## Summary Table
Sample Information |  |  |  |  | Magnetic Properties |  | Mass Properties |  |  | Seismic Properties |  | Electrical Properties
TR Sample ID | Client Sample ID | Drillhole ID | From | To | Magnetic Susceptibility | Koenigsberger Ratio (Q) | Dry Bulk Density | Apparent Porosity | Grain Density | P-Wave Velocity | Acoustic Impedance | Galvanic Resistivity | Chargeability | Inductive Conductivity
|  |  | (m) | (m) | (×10^-3 SI) |  | (g/cm^3) | (%) | (g/cm^3) | (m/s) | (g/cm^3)*(m/s) | (Ωm) | (mV/V) | (S/m)
20TR1715 | 600380 | PND002 | 96.614 | 96.744 | 0.67777 |  | 3.0083 | 0.09297% | 3.0111 | 5900 | 17749.2199 | 5857.9766 | 3.1843 | 0
20TR1716 | 600381 | PND002 | 110.7 | 110.86 | 0.74013 |  | 3.038 | 0.1009% | 3.0411 | 6000 | 18228.2074 | 28277.516 | 14.5183 | 0
20TR1717 | 600382 | PND002 | 120.58 | 120.76 | 0.68199 |  | 2.9736 | 0.1633% | 2.9785 | 5990 | 17812.0651 | 4994.6103 | 14.051 | 0
20TR1718 | 600383 | PND002 | 130.66 | 130.775 | 0.65952 |  | 2.9903 | 0.096% | 2.9932 | 6220 | 18599.6559 | 17731.237 | 13.8727 | 0.34641
20TR1719 | 600384 | PND002 | 140.775 | 140.885 | 0.57489 |  | 3.0127 | 0.1078% | 3.0159 | 5900 | 17774.7295 | 2358.2406 | 62.2427 | 2.3554
20TR1720 | 600385 | PND002 | 150.015 | 150.155 | 1.8716 |  | 3.0167 | 0.08691% | 3.0194 | 5790 | 17466.8881 | 960895.9812 | 21.493 | 0.3
20TR1721 | 600386 | PND002 | 160.265 | 160.4 | 0.97205 |  | 2.9922 | 0.2999% | 3.0012 | 5790 | 17325.1143 | 2507.2035 | 82.2037 | 0
20TR1722 | 600387 | PND002 | 170.888 | 171 | 3.2586 |  | 2.8705 | 0.216% | 2.8767 | 5240 | 15041.2525 | 1127.9289 | 5.524 | 0
20TR1723 | 600388 | PND002 | 180.6 | 180.71 | 0.00018262 |  | 2.6608 | 0.295% | 2.6687 | 5200 | 13836.2637 | 440.2548 | 3.2027 | 0.2
20TR1724 | 600389 | PND002 | 200.23 | 200.345 | 2.0925 |  | 3.012 | 0.04723% | 3.0134 | 6180 | 18613.8991 | 21011.0326 | 8.9083 | 0
20TR1725 | 600390 | PND002 | 210.53 | 210.62 | 0.85215 |  | 3.0169 | 0.04174% | 3.0181 | 5870 | 17708.9226 | 4160.8784 | 38.5197 | 0
20TR1726 | 600391 | PND002 | 220.33 | 220.54 | 4.4255 |  | 2.955 | 0.1753% | 2.9602 | 5720 | 16902.7849 | 6009.1318 | 10.6123 | 0
20TR1727 | 600392 | PND002 | 230.57 | 230.686 | 12.0241 | 23.1812 | 3.0375 | 0.03092% | 3.0384 | 5640 | 17131.5174 | 79968.8514 | 48.0807 | 15.9578
20TR1728 | 600393 | PND002 | 240.03 | 240.13 | 1.9559 |  | 3.0757 | 0.04449% | 3.0771 | 5760 | 17716.0085 | 130827.7876 | 27.925 | 0
20TR1729 | 600394 | PND002 | 250.89 | 250.99 | 0.0013527 |  | 2.6307 | 0.137% | 2.6343 | 5480 | 14416.1773 | 68318.3491 | 9.7353 | 0.57388
20TR1730 | 600395 | PND002 | 261.8 | 261.89 | 3.4368 |  | 3.0557 | 0.02264% | 3.0564 | 6450 | 19709.1556 | 45575.3929 | 44.5697 | 0
20TR1731 | 600396 | PND002 | 270.84 | 271 | 0.018444 |  | 2.6505 | 0.1256% | 2.6539 | 5390 | 14286.3291 | 65415.0913 | 8.1023 | 0.342
20TR1732 | 600397 | PND002 | 280.7 | 280.81 | 7.4398 | 1.8596 | 3.0624 | 0.019% | 3.0629 | 5840 | 17884.2207 | 83226.604 | 35.5607 | 0
20TR1733 | 600398 | PND002 | 291.1 | 291.2 | 0.00088569 |  | 2.6563 | 0.05919% | 2.6579 | 5740 | 15247.344 | 57434.0783 | 7.1727 | 0.8
20TR1734 | 600399 | PND002 | 296.65 | 296.806 | 0.00018268 |  | 2.6434 | 0.01917% | 2.644 | 5550 | 14671.1309 | 1097645.5238 | 32.368 | 0.44814
20TR1735 | 600400 | PND002 | 299.74 | 299.85 | 0.38825 |  | 2.7704 | 0.01879% | 2.7709 | 5480 | 15181.5576 | 113303.1508 | 11.7367 | 1.7321
20TR1736 | 600401 | PND002 | 309.41 | 309.52 | 0.19767 |  | 2.7477 | 0.03778% | 2.7487 | 5150 | 14150.6795 | 384860.9011 | 16.6923 | 0.17321
20TR1737 | 600402 | PND002 | 311.75 | 311.87 | 0.63418 |  | 2.7255 | 0.02626% | 2.7262 | 5500 | 14990.1347 | 434215.1465 | 14.6097 | 0
20TR1738 | 600403 | PND002 | 322.31 | 322.413 | 2.0337 |  | 2.7838 | 0.1126% | 2.787 | 5360 | 14921.3587 | 514827.9686 | 12.134 | 1.9
20TR1739 | 600404 | PND002 | 345 | 345.111 | 9.97 | 4.3696 | 3.069 | 0.07585% | 3.0714 | 5730 | 17585.5813 | 29444.4509 | 90.5653 | 0
20TR1740 | 600405 | PND002 | 361.145 | 361.257 | 3.2227 |  | 3.051 | 0.1518% | 3.0556 | 5800 | 17695.8402 | 13052.8047 | 18.0657 | 1.6
20TR1741 | 600406 | PND002 | 390.543 | 390.65 | 0.65777 |  | 2.7602 | 0.1106% | 2.7632 | 5410 | 14932.5176 | 29239.1063 | 27.273 | 0.7
20TR1742 | 600407 | PND002 | 400.05 | 400.155 | 6.281 | 1.2128 | 2.8897 | 0.05063% | 2.8912 | 4670 | 13494.9115 | 127112.65 | 30.981 | 2.5586
20TR1743 | 600408 | PND002 | 416 | 416.104 | 1.7309 |  | 2.7706 | 0.05207% | 2.7721 | 5630 | 15598.7036 | 202156.8192 | 20.919 | 1.0164
20TR1744 | 600409 | PND002 | 430.78 | 430.879 | 0.017142 |  | 2.6666 | 0.08824% | 2.669 | 5470 | 14586.3964 | 1049.2817 | 12.848 | 0.31748
20TR1745 | 600410 | PND002 | 440.96 | 441.059 | 0.14671 |  | 2.6772 | 0.128% | 2.6806 | 5520 | 14777.9292 | 29581.6291 | 22.4257 | 0.24495
20TR1746 | 600411 | PND002 | 458.69 | 458.79 | 21.0971 | 3.715 | 2.9136 | 0.1795% | 2.9188 | 5580 | 16257.8847 | 3371.5076 | 11.619 | 0
20TR1747 | 600412 | PND002 | 470.018 | 470.118 | 0.011427 |  | 2.6576 | 0.07769% | 2.6597 | 5660 | 15041.9351 | 299625.4364 | 13.5483 | 0.28284
20TR1748 | 600413 | PND002 | 490.28 | 490.38 | 0.08974 |  | 2.6767 | 0.06058% | 2.6783 | 5330 | 14266.7625 | 157722.5603 | 10.367 | 0.59439
20TR1749 | 600414 | PND002 | 505.3 | 505.393 | 0.647 |  | 2.7077 | 0.06% | 2.7093 | 5400 | 14621.4544 | 832392.897 | 42.2693 | 0.2
20TR1750 | 600415 | PND002 | 512.37 | 512.47 | 0.00039786 |  | 2.6628 | 0.1478% | 2.6667 | 5510 | 14671.8721 | 26496.1611 | 6.099 | 0.44721
20TR1753 | 600490 | 12AMD0015 | 85.29 | 85.4 | 0.40846 |  | 2.2394 | 3.88% | 2.3298 | 2900 | 6494.3748 | 278.0004 | 6.833 | 0.56462
20TR1754 | 600491 | 12AMD0015 | 90.88 | 90.99 | 0.11289 |  | 2.0704 | 6.185% | 2.2069 | 2590 | 5362.3432 | 113.3115 | 2.2043 | 0.3
20TR1755 | 600492 | 12AMD0015 | 97 | 97.87 | 0.25765 |  | 2.3938 | 2.47% | 2.4544 | 2290 | 5481.7769 | 229.8448 | 2.2117 | 0.2
20TR1756 | 600493 | 12AMD0015 | 102.285 | 102.391 | 0.25315 |  | 2.6538 | 2.199% | 2.7135 | 2850 | 7563.3581 | 372.9663 | 10.388 | 0
20TR1757 | 600494 | 12AMD0015 | 108.436 | 108.496 | 0.25437 |  | 2.7496 | 0.01081% | 2.7499 | 5300 | 14572.8075 | 2081682.3177 | 19.3733 | 0.37417
20TR1758 | 600495 | 12AMD0015 | 114.293 | 114.38 | 0.26553 |  | 2.7309 | 0.1178% | 2.7341 | 5380 | 14692.0997 | 105428.8425 | 8.9233 | 0
20TR1759 | 600496 | 12AMD0015 | 120.252 | 120.373 | 0.17388 |  | 2.7085 | 0.8452% | 2.7316 | 3170 | 8586.0617 | 6651.2579 | 10.084 | 0.171
20TR1760 | 600497 | 12AMD0015 | 126.12 | 126.228 | 0.17223 |  | 2.6996 | 0.1397% | 2.7034 | 5150 | 13903.0441 | 4555.9818 | 1.496 | 0.2
20TR1761 | 600498 | 12AMD0015 | 131.347 | 131.434 | 0.2599 |  | 2.752 | 0.4708% | 2.7651 | 4240 | 11668.655 | 4831.1073 | 24.2157 | 0.24495
20TR1762 | 600499 | 12AMD0015 | 136.35 | 136.44 | 0.16808 |  | 2.7138 | 0.1423% | 2.7177 | 5320 | 14437.3203 | 76921.1169 | 8.047 | 0.14142
20TR1763 | 600500 | 12AMD0015 | 140.867 | 140.98 | 0.20704 |  | 2.7341 | 0.2371% | 2.7406 | 5400 | 14764.0368 | 19162.7105 | 8.7077 | 0
20TR1764 | 600501 | 12AMD0015 | 146.065 | 146.157 | 0.37443 |  | 2.7532 | 0.4336% | 2.7652 | 3860 | 10627.3825 | 16901.1859 | 79.6417 | 0
20TR1765 | 600502 | 12AMD0015 | 151.23 | 151.338 | 0.44907 |  | 2.7662 | 0.461% | 2.779 | 3900 | 10788.033 | 7788.1168 | 30.8097 | 0
20TR1766 | 600503 | 12AMD0015 | 156.191 | 156.3 | 0.16313 |  | 2.6934 | 0.1504% | 2.6975 | 5550 | 14948.4418 | 194810.379 | 8.2807 | 0.64807
20TR1767 | 600504 | 12AMD0015 | 161.735 | 161.83 | 0.259 |  | 2.7029 | 0.1569% | 2.7072 | 5270 | 14244.3938 | 1118043.7972 | 24.0137 | 0.2
20TR1768 | 600505 | 12AMD0015 | 166.595 | 166.7 | 15.0554 | 2.5116 | 2.9644 | 0.05206% | 2.966 | 5890 | 17460.5194 | 153705.3789 | 43.4333 | 0
20TR1769 | 600506 | 12AMD0015 | 171.723 | 171.805 | 0.32039 |  | 2.7735 | 0.06672% | 2.7754 | 5240 | 14533.2821 | 70761.1537 | 17.4207 | 0
20TR1770 | 600507 | 12AMD0015 | 176.831 | 176.935 | 0.42257 |  | 2.8432 | 0.03297% | 2.8441 | 5670 | 16120.9627 | 1098778.5783 | 44.6907 | 0
20TR1771 | 600508 | 12AMD0015 | 181.41 | 181.519 | 0.40365 |  | 2.7313 | 0.09859% | 2.734 | 5720 | 15622.983 | 20720.5317 | 11.9407 | 0
20TR1842 | 600509 | 12AMD0015 | 185.518 | 185.615 | 0.74624 |  | 2.8687 | 0.2579% | 2.8761 | 5000 | 14343.3827 | 44007.1469 | 17.1203 | 1.4
20TR1772 | 600510 | 12AMD0015 | 190.787 | 190.894 | 2.6036 |  | 2.8038 | 0.06342% | 2.8056 | 5160 | 14467.5524 | 675092.844 | 39.698 | 0
20TR1773 | 600511 | 12AMD0015 | 194 | 194.082 | 0.24693 |  | 2.7272 | 0.03003% | 2.728 | 5500 | 14999.4869 | 388672.795 | 14.5867 | 0
20TR1774 | 600512 | 12AMD0015 | 198.184 | 198.28 | 0.48254 |  | 2.7652 | 0.1483% | 2.7693 | 4960 | 13715.5172 | 16788.8652 | 11.4973 | 0.2
20TR1775 | 600513 | 12AMD0015 | 203.085 | 203.19 | 0.24063 |  | 2.7155 | 0.05688% | 2.717 | 5500 | 14935.2526 | 122751.0609 | 7.4133 | 0.77306
20TR1776 | 600514 | 12AMD0015 | 207.16 | 207.259 | 0.13321 |  | 2.6718 | 0.04018% | 2.6729 | 5540 | 14801.9118 | 50368.5756 | 8.0373 | 1.7001
20TR1777 | 600515 | 12AMD0015 | 212.918 | 213 | 0.17367 |  | 2.7416 | 0.1082% | 2.7446 | 4920 | 13488.698 | 5976.6477 | 4.948 | 0.1
20TR1778 | 600516 | 12AMD0015 | 217.49 | 217.568 | 0.25246 |  | 2.669 | 0.0858% | 2.6713 | 5420 | 14466.1962 | 31000.3094 | 6.2683 | 0.18171
20TR1779 | 600517 | 12AMD0015 | 222 | 222.1 | 0.14199 |  | 2.6978 | 0.04923% | 2.6991 | 5600 | 15107.4529 | 1248732.4115 | 20.8613 | 0.54288
20TR1780 | 600518 | 12AMD0015 | 227.075 | 227.188 | 0.30238 |  | 2.7314 | 0.00931% | 2.7317 | 5820 | 15896.8773 | 1004005.0552 | 12.8407 | 0.36342
20TR1781 | 600519 | 12AMD0015 | 232 | 232.091 | 0.22221 |  | 2.7184 | 0.05956% | 2.72 | 5670 | 15413.1003 | 117742.1231 | 15.203 | 0.64872
20TR1782 | 600520 | 12AMD0015 | 237.44 | 237.544 | 0.078785 |  | 2.6801 | 0.04283% | 2.6812 | 5770 | 15464.1454 | 7855.5482 | 2.1017 | 0.3476
20TR1783 | 600521 | 12AMD0015 | 241.895 | 242 | 0.17286 |  | 2.7214 | 0.04239% | 2.7226 | 5390 | 14668.5272 | 45147.5233 | 5.3887 | 0.30366
20TR1784 | 600522 | 12AMD0015 | 246.329 | 246.429 | 0.22148 |  | 2.6904 | 0.009851% | 2.6907 | 5680 | 15281.5679 | 54392.237 | 4.7477 | 0.28284
20TR1785 | 600523 | 12AMD0015 | 252.694 | 252.8 | 0.52275 |  | 2.7792 | 0.03976% | 2.7803 | 4780 | 13284.6796 | 14004.3974 | 67.8267 | 0.2
20TR1786 | 600524 | 12AMD0015 | 256.19 | 256.285 | 0.34857 |  | 2.8003 | 0.0849% | 2.8027 | 4990 | 13973.3891 | 152086.258 | 12.451 | 0.5
20TR1787 | 600525 | 12AMD0015 | 261.08 | 261.18 | 0.80993 |  | 2.7766 | 0.1234% | 2.78 | 4910 | 13632.8946 | 22218.3288 | 6.1387 | 0.1
20TR1788 | 600526 | 12AMD0015 | 266.88 | 266.99 | 0.10571 |  | 2.6881 | 0.009645% | 2.6884 | 5390 | 14489.0806 | 208299.2322 | 11.5727 | 0.63246
20TR1789 | 600527 | 12AMD0015 | 272.564 | 272.656 | 0.19 |  | 2.715 | 0.01073% | 2.7153 | 5290 | 14362.3906 | 137114.9547 | 8.6847 | 0.59161
20TR1790 | 600528 | 12AMD0015 | 278.853 | 278.95 | 0.33912 |  | 2.7083 | 0.06994% | 2.7102 | 5550 | 15031.2321 | 306497.8254 | 7.2873 | 0.41602
20TR1791 | 600529 | 12AMD0015 | 283.385 | 283.49 | 0.66426 |  | 3.0688 | 0.06221% | 3.0707 | 5290 | 16234.0523 | 132445.0102 | 12.7523 | 0
20TR1792 | 600530 | 12AMD0015 | 288.15 | 288.287 | 0.59306 |  | 2.7548 | 0.1309% | 2.7584 | 5430 | 14958.4029 | 15330.3894 | 34.064 | 0.2
20TR1793 | 600531 | 12AMD0015 | 294.904 | 295 | 0.20186 |  | 2.6799 | 0.03194% | 2.6807 | 5260 | 14096.0329 | 9629.9887 | 0.73233 | 1.2369
20TR1794 | 600532 | 12AMD0015 | 300.897 | 301 | 0.20465 |  | 2.6999 | 0.02076% | 2.7005 | 5320 | 14363.651 | 88463.2327 | 13.0187 | 0.76059
20TR1795 | 600533 | 12AMD0015 | 305.878 | 306 | 0.067272 |  | 2.6758 | 0.07664% | 2.6779 | 5450 | 14583.1613 | 680131.7409 | 13.198 | 1.5132
20TR1796 | 600534 | 12AMD0015 | 310.895 | 311 | 0.20402 |  | 2.6977 | 0% | 2.6977 | 5300 | 14297.5806 | 727403.5664 | 12.0807 | 0.26207
20TR1797 | 600535 | 12AMD0015 | 315.215 | 315.32 | 0.35853 |  | 2.7334 | 0.07466% | 2.7355 | 4930 | 13475.8101 | 108707.5867 | 28.092 | 0.87066
20TR1798 | 600536 | 12AMD0015 | 321.17 | 321.28 | 0.2964 |  | 2.7269 | 0.0394% | 2.728 | 4470 | 12189.3752 | 506228.7857 | 20.1583 | 0.64151
20TR1799 | 600537 | 12AMD0015 | 326.373 | 326.475 | 0.51421 |  | 2.7362 | 0.2762% | 2.7438 | 4580 | 12531.8171 | 114608.5358 | 14.0823 | 0.42426
20TR1800 | 600538 | 12AMD0015 | 331.215 | 331.318 | 0.3509 |  | 2.7181 | 0.1518% | 2.7223 | 4360 | 11850.9973 | 17550.9147 | 11.403 | 0.87178
20TR1801 | 600539 | 12AMD0015 | 335.105 | 335.209 | 0.19537 |  | 2.6877 | 0.0617% | 2.6893 | 4890 | 13142.721 | 289395.4963 | 12.571 | 0.52915
20TR1802 | 600540 | 12AMD0015 | 340.552 | 340.665 | 0.2536 |  | 2.6948 | 0% | 2.6948 | 5360 | 14443.976 | 746503.2673 | 16.7967 | 0.14142
20TR1803 | 600541 | 12AMD0015 | 347.48 | 347.581 | 0.87553 |  | 2.88 | 0.07735% | 2.8822 | 4050 | 11663.8962 | 41416.0542 | 7.3973 | 0
20TR1804 | 600542 | 12AMD0015 | 373.765 | 353.963 | 0.73478 |  | 2.8325 | 0.1042% | 2.8355 | 4460 | 12633.0305 | 37556.7575 | 7.088 | 0.7
20TR1805 | 600543 | 12AMD0015 | 358.865 | 358.986 | 0.2418 |  | 2.7002 | 0.09397% | 2.7027 | 5080 | 13716.9614 | 257009.1541 | 25.1787 | 0.6
20TR1806 | 600544 | 12AMD0015 | 363.528 | 363.63 | 0.71044 |  | 2.7939 | 0.09607% | 2.7966 | 4650 | 12991.7803 | 96122.7906 | 15.5227 | 0
20TR1807 | 600545 | 12AMD0015 | 368.895 | 369 | 0.2539 |  | 2.7061 | 0.03032% | 2.707 | 5140 | 13909.6026 | 227319.6557 | 40.2497 | 0
20TR1808 | 600546 | 12AMD0015 | 373.898 | 374 | 0.22418 |  | 2.6895 | 0.05303% | 2.6909 | 5160 | 13877.5901 | 467081.2953 | 22.0747 | 0.14142
20TR1809 | 600547 | 12AMD0015 | 378.02 | 378.12 | 0.18215 |  | 2.6859 | 0.02252% | 2.6866 | 5140 | 13805.7633 | 486373.3624 | 14.442 | 0.28284
20TR1810 | 600548 | 12AMD0015 | 383.264 | 383.363 | 0.30045 |  | 2.7383 | 0.08306% | 2.7406 | 4160 | 11391.2582 | 60997.8824 | 10.8097 | 0.5
20TR1811 | 600549 | 12AMD0015 | 390 | 390.102 | 0.21876 |  | 2.7581 | 0.1183% | 2.7614 | 4320 | 11914.9153 | 72297.9838 | 11.2573 | 0
20TR1812 | 600550 | 12AMD0015 | 397.382 | 397.483 | 0.063348 |  | 2.6759 | 0.01467% | 2.6763 | 5620 | 15038.7072 | 1296788.7218 | 15.259 | 0.27144
20TR1813 | 600551 | 12AMD0015 | 403.791 | 403.895 | 0.56632 |  | 2.7753 | 0.06328% | 2.777 | 4390 | 12183.4053 | 258452.2916 | 17.848 | 0
20TR1814 | 600552 | 12AMD0015 | 410.497 | 410.579 | 0.22625 |  | 2.7149 | 0.07271% | 2.7168 | 5550 | 15067.5263 | 3542.8033 | 5.3647 | 0.1
20TR1815 | 600553 | 12AMD0015 | 416.12 | 416.22 | 0.21867 |  | 2.7235 | 0.004966% | 2.7236 | 5190 | 14135.0281 | 907873.1966 | 14.223 | 0.4899
20TR1816 | 600554 | 12AMD0015 | 422.604 | 422.707 | 0.11449 |  | 2.6997 | 0.1017% | 2.7024 | 4760 | 12850.4096 | 105809.5264 | 7.7777 | 0.12599
20TR1817 | 600555 | 12AMD0015 | 427.935 | 428 | 0.79921 |  | 2.7636 | 0.1866% | 2.7688 | 3710 | 10252.9119 | 5649.729 | 6.956 | 0
20TR1818 | 600556 | 12AMD0015 | 432.826 | 432.925 | 0.18203 |  | 2.7054 | 0.02474% | 2.7061 | 5390 | 14582.0305 | 527646.7672 | 11.4143 | 0.17321
20TR1819 | 600557 | 12AMD0015 | 436.248 | 436.339 | 1.1806 |  | 2.6913 | 0.005336% | 2.6915 | 5560 | 14963.7975 | 489678.4693 | 7.8653 | 0
20TR1820 | 600558 | 12AMD0015 | 441.528 | 441.632 | 0.18601 |  | 2.7327 | 0.1197% | 2.7359 | 5340 | 14592.3863 | 98820.3687 | 8.414 | 0
20TR1821 | 600559 | 12AMD0015 | 445.733 | 445.826 | 0.07118 |  | 2.6695 | 0.06916% | 2.6713 | 5370 | 14335.1723 | 57432.6775 | 4.051 | 0.5
20TR1822 | 600560 | 12AMD0015 | 450.762 | 450.86 | 0.3662 |  | 2.7457 | 0.09015% | 2.7482 | 3840 | 10543.4145 | 27709.5933 | 11.0987 | 0
20TR1823 | 600561 | 12AMD0015 | 455.826 | 455.918 | 0.13099 |  | 2.6884 | 0.01092% | 2.6887 | 5450 | 14651.8633 | 210282.115 | 5.8503 | 0.2924
20TR1824 | 600562 | 12AMD0015 | 460.898 | 461 | 0.13829 |  | 2.687 | 0.07866% | 2.6892 | 5550 | 14913.0934 | 2396.1215 | 13.4353 | 0.24495
20TR1825 | 600563 | 12AMD0015 | 466.362 | 466.465 | 0.23681 |  | 2.7075 | 0.02253% | 2.7081 | 5200 | 14079.041 | 58287.8561 | 7.062 | 0.2
20TR1826 | 600564 | 12AMD0015 | 473.059 | 473.164 | 0.23912 |  | 2.715 | 0.06238% | 2.7167 | 5210 | 14145.3328 | 153156.308 | 14.277 | 0
20TR1827 | 600565 | 12AMD0015 | 478.81 | 479.912 | 0.2259 |  | 2.7292 | 0.08757% | 2.7316 | 4880 | 13318.4027 | 228348.2421 | 7.49 | 0
20TR1828 | 600566 | 12AMD0015 | 482.51 | 482.612 | 0.90448 |  | 2.8533 | 0.1428% | 2.8574 | 4450 | 12697.0786 | 4166.0397 | 9.3063 | 0
20TR1829 | 600567 | 12AMD0015 | 488.69 | 488.77 | 0.18975 |  | 2.7161 | 0.06838% | 2.718 | 5510 | 14965.8943 | 79551.5282 | 11.3097 | 0.2
20TR1830 | 600568 | 12AMD0015 | 495.28 | 495.382 | 0.081472 |  | 2.703 | 0.1268% | 2.7064 | 5310 | 14353.0258 | 30727.0633 | 9.6083 | 0.65421
20TR1831 | 600569 | 12AMD0015 | 500 | 500.105 | 0.1352 |  | 2.7228 | 0.0694% | 2.7247 | 5440 | 14812.0732 | 84949.1682 | 9.2577 | 0
20TR1832 | 600570 | 12AMD0015 | 506.772 | 506.854 | 0.029172 |  | 2.682 | 0.04813% | 2.6833 | 5430 | 14563.0829 | 24002.0353 | 16.054 | 0.52915
20TR1833 | 600571 | 12AMD0015 | 510.88 | 510.98 | 0.20237 |  | 2.7693 | 0.2358% | 2.7759 | 4860 | 13458.9676 | 11776.1422 | 12.226 | 0.1
20TR1834 | 600572 | 12AMD0015 | 515.898 | 516 | 0.47398 |  | 2.7786 | 0.08493% | 2.781 | 4880 | 13559.6374 | 159870.9233 | 17.3047 | 0
20TR1835 | 600573 | 12AMD0015 | 519.147 | 519.236 | 0.48126 |  | 2.7238 | 0.08532% | 2.7261 | 5600 | 15253.3911 | 226897.6744 | 17.37 | 0
20TR1836 | 600574 | 12AMD0015 | 524.897 | 524.995 | 2.2058 |  | 2.7553 | 0.06728% | 2.7572 | 5300 | 14603.0856 | 110427.8643 | 11.668 | 0
20TR1837 | 600575 | 12AMD0015 | 529.264 | 529.363 | 2.0704 |  | 2.7109 | 0.1522% | 2.715 | 5180 | 14042.3993 | 27948.2986 | 10.594 | 0.91657
20TR1838 | 600576 | 12AMD0015 | 533.308 | 533.389 | 0.37872 |  | 2.6921 | 0.07882% | 2.6942 | 5430 | 14617.8667 | 245948.2324 | 16.001 | 0.1
20TR1839 | 600577 | 12AMD0015 | 538.64 | 538.767 | 0.68984 |  | 2.7219 | 0.05218% | 2.7233 | 5610 | 15269.6656 | 820619.6914 | 10.583 | 0.1
20TR1840 | 600578 | 12AMD0015 | 543.929 | 544 | 0.18547 |  | 2.7216 | 0.1198% | 2.7249 | 4990 | 13580.7877 | 10325.5858 | 10.7007 | 0.3
20TR1841 | 600579 | 12AMD0015 | 548.447 | 548.55 | 0.20531 |  | 2.7159 | 0.06841% | 2.7177 | 5500 | 14937.3007 | 68803.9488 | 10.175 | 0
20TR1843 | 600416 | PND005 | 100.74 | 100.782 | 0.0047585 |  | 1.9903 | N/A | 1.9903 | 2890 | N/A | 87.0183 | 32.729 | 0.1
20TR1844 | 600417 | PND005 | 105.776 | 105.892 | 0.00077431 |  | 1.878 | 2.291% | 1.922 | 890 | 1671.3774 | 212.553 | 6.3503 | 0.2
20TR1845 | 600418 | PND005 | 110.563 | 110.687 | 0.0001 |  | 1.8591 | 2.112% | 1.8992 | 900 | 1673.2086 | 418.847 | 3.714 | 0.20801
20TR1846 | 600419 | PND005 | 115.349 | 115.41 | 0.0001 |  | 2.0018 | N/A | 2.0018 | 1290 | N/A | 110.6713 | 19.536 | 0.28284
20TR1847 | 600420 | PND005 | 120.872 | 120.929 | 0.032584 |  | 1.9079 | N/A | 1.9079 | 1000 | N/A | 39.3243 | 41.5573 | 0.4
20TR1848 | 600421 | PND005 | 125.113 | 125.226 | 0.20774 |  | 2.3861 | 1.659% | 2.4263 | 2740 | 6537.8569 | 392.7809 | 16.576 | 0
20TR1849 | 600422 | PND005 | 131.311 | 131.398 | 0.11971 |  | 2.6314 | N/A | 2.6314 | 1790 | N/A | 277.7937 | 6.7973 | 0.2
20TR1850 | 600423 | PND005 | 137.658 | 137.725 | 0.11385 |  | 2.5109 | 4.471% | 2.6284 | 3470 | 8712.8226 | 273.457 | 13.9193 | 0
20TR1851 | 600424 | PND005 | 141.445 | 141.517 | 0.27645 |  | 2.4809 | 1.888% | 2.5287 | 4110 | 10196.7003 | 69.4897 | 22.9407 | 0
20TR1852 | 600425 | PND005 | 145.605 | 145.713 | 0.082531 |  | 2.6442 | 0.5847% | 2.6598 | 4710 | 12454.3819 | 2072.7825 | 4.0143 | 0
20TR1853 | 600426 | PND005 | 150.785 | 150.9 | 0.13117 |  | 2.5934 | 1.996% | 2.6462 | 4030 | 10451.5399 | 295.1391 | 4.04 | 0
20TR1854 | 600427 | PND005 | 155.9 | 155.975 | 0.3965 |  | 2.7252 | 1.177% | 2.7576 | 3600 | 9810.6159 | 218.4641 | 5.1853 | 0
20TR1855 | 600428 | PND005 | 159.925 | 160 | 0.0030347 |  | 2.6466 | 0.00919% | 2.6468 | 5680 | 15032.5884 | 3728.5651 | 1.0123 | 0.1
20TR1856 | 600429 | PND005 | 165.41 | 165.501 | 0.0001 |  | 2.5853 | 0.2634% | 2.5921 | 4130 | 10677.3469 | 572.7408 | 3.4367 | 0.18171
20TR1857 | 600430 | PND005 | 171.87 | 171.99 | 0.020009 |  | 2.6625 | 0.04721% | 2.6638 | 5720 | 15229.7132 | 29100.804 | 7.56 | 0.22894
20TR1858 | 600431 | PND005 | 177.16 | 177.267 | 0.077274 |  | 2.6898 | 0.05056% | 2.6911 | 5690 | 15304.8068 | 475036.9095 | 15.1153 | 0.25198
20TR1859 | 600432 | PND005 | 182.626 | 182.74 | 0.28532 |  | 2.6975 | 0% | 2.6975 | 5660 | 15267.7217 | 446318.0813 | 14.5603 | 0.15874
20TR1860 | 600433 | PND005 | 188.709 | 188.808 | 0.14541 |  | 2.7038 | 0.07612% | 2.7059 | 5750 | 15546.8065 | 2998.6289 | 88.931 | 0
20TR1861 | 600434 | PND005 | 195.44 | 195.564 | 0.01817 |  | 2.6375 | 0.02446% | 2.6382 | 5160 | 13609.7186 | 3909.0292 | 1.0883 | 0.24495
20TR1862 | 600435 | PND005 | 201.898 | 202 | 0.077347 |  | 2.6828 | 0.02822% | 2.6836 | 5380 | 14433.4506 | 13420.3968 | 1.4517 | 0.71335
20TR1863 | 600436 | PND005 | 205.561 | 205.616 | 0.10496 |  | 2.6854 | 0.1198% | 2.6886 | 5990 | 16085.3468 | 1156.695 | 3.738 | 0.24495
20TR1864 | 600437 | PND005 | 210.14 | 210.506 | 0.13386 |  | 2.7073 | 0.05647% | 2.7088 | 5500 | 14889.9327 | 54232.9967 | 32.52 | 0.36342
20TR1865 | 600438 | PND005 | 214.45 | 214.53 | 0.36069 |  | 2.74 | 0.5449% | 2.7551 | 4800 | 13152.2007 | 634.7345 | 3.7647 | 0
20TR1866 | 600439 | PND005 | 218.842 | 218.917 | 0.25992 |  | 2.7734 | 0.2462% | 2.7802 | 4570 | 12674.2493 | 1418.287 | 34.9213 | 0.28284
20TR1867 | 600440 | PND005 | 223.191 | 223.295 | 0.26783 |  | 2.7187 | 0.3551% | 2.7284 | 5290 | 14381.7198 | 990.0535 | 12.095 | 0
20TR1868 | 600441 | PND005 | 230.23 | 230.34 | 0.028013 |  | 2.6501 | 0.02952% | 2.6509 | 5400 | 14310.7366 | 5246.0504 | 1.2163 | 0
20TR1869 | 600442 | PND005 | 235.666 | 235.746 | 0.014709 |  | 2.6536 | 0.06938% | 2.6555 | 5580 | 14807.2695 | 129055.3246 | 6.8167 | 0.17321
20TR1870 | 600443 | PND005 | 242.068 | 242.147 | 0.21289 |  | 2.7343 | 0.1392% | 2.7381 | 4490 | 12277.0196 | 8552.2377 | 24.4477 | 0
20TR1871 | 600444 | PND005 | 250.224 | 250.331 | 0.00092512 |  | 2.7822 | 0.05389% | 2.7837 | 4770 | 13271.3098 | 63971.5415 | 14.7743 | 0.1
20TR1872 | 600445 | PND005 | 258.828 | 258.942 | 0.61494 |  | 2.7064 | 0.03971% | 2.7074 | 5440 | 14722.6313 | 5109488.574 | 77.014 | 0.46416
20TR1873 | 600446 | PND005 | 263.9 | 264 | 0.16494 |  | 2.6933 | 0.0447% | 2.6945 | 5610 | 15109.1698 | 390429.394 | 16.178 | 0.2
20TR1874 | 600447 | PND005 | 268 | 268.103 | 0.24285 |  | 2.6822 | 0.1107% | 2.6851 | 5530 | 14832.417 | 200471.5782 | 19.9703 | 0
20TR1875 | 600448 | PND005 | 274.763 | 274.873 | 0.69057 |  | 2.6936 | 0.1264% | 2.697 | 5420 | 14599.3097 | N/A | N/A | 0.6
20TR1876 | 600449 | PND005 | 280.529 | 280.628 | 0.40371 |  | 2.6941 | 0.09102% | 2.6966 | 5400 | 14548.3329 | 386024.9732 | 15.6793 | 0
20TR1877 | 600450 | PND005 | 285.688 | 285.753 | 1.9741 |  | 2.7674 | 0.2435% | 2.7742 | 5360 | 14833.3136 | 133883.2462 | 42.3993 | 0
20TR1878 | 600451 | PND005 | 292.853 | 292.96 | 0.21542 |  | 2.7004 | 0.0141% | 2.7008 | 5610 | 15149.4079 | 3099744.9525 | 28.5017 | 0
20TR1879 | 600452 | PND005 | 297.415 | 297.519 | 0.1681 |  | 2.6909 | 0.08153% | 2.6931 | 5380 | 14477.0295 | 1951239.7042 | 27.3347 | 0.15874
20TR1880 | 600453 | PND005 | 302.112 | 302.199 | 26.3297 | 1.4088 | 2.8972 | 0.1923% | 2.9028 | 5750 | 16658.8262 | 7243.6137 | 20.3013 | 0
20TR1881 | 600454 | PND005 | 304.178 | 304.271 | 17.5757 | 1.2923 | 2.9435 | 0.1305% | 2.9473 | 6210 | 18279.0707 | 49173.7476 | 26.5497 | 0
20TR1882 | 600455 | PND005 | 309.52 | 309.603 | 0.1483 |  | 2.6945 | 0.2737% | 2.7019 | 5800 | 15627.8879 | 863.4064 | 5.5077 | 0.4
20TR1883 | 600456 | PND005 | 316.893 | 317 | 0.47728 |  | 2.9925 | 0.1218% | 2.9962 | 6610 | 19780.4475 | 119053.7624 | 6.3037 | 0
20TR1884 | 600457 | PND005 | 320.116 | 320.222 | 0.50056 |  | 3.0305 | 0.07609% | 3.0329 | 6710 | 20334.966 | 255585.3667 | 9.867 | 0
20TR1885 | 600458 | PND005 | 325.099 | 325.201 | 0.52654 |  | 3.046 | 0.128% | 3.0499 | 6500 | 19799.144 | 141323.728 | 8.8243 | 0
20TR1886 | 600459 | PND005 | 330 | 330.106 | 1.0279 |  | 2.9162 | 0.1983% | 2.922 | 5600 | 16330.9091 | 19040.0735 | 11.4597 | 0.91652
20TR1887 | 600460 | PND005 | 335.835 | 335.943 | 0.55499 |  | 2.861 | 0.2794% | 2.869 | 5210 | 14905.7175 | 9473.4152 | 9.724 | 0
20TR1888 | 600461 | PND005 | 340.079 | 340.184 | 1.4614 |  | 2.9106 | 0.1701% | 2.9156 | 5500 | 16008.531 | 17000.1948 | 9.9763 | 0.1
20TR1889 | 600462 | PND005 | 345.382 | 345.487 | 0.64392 |  | 2.9251 | 0.122% | 2.9287 | 6010 | 17579.8927 | 6031.4055 | 5.416 | 0
20TR1890 | 600463 | PND005 | 353 | 353.117 | 0.66684 |  | 2.9735 | 0.1389% | 2.9776 | 5990 | 17811.0854 | 1946223.0213 | 21.3003 | 0.4
20TR1891 | 600464 | PND005 | 359.01 | 359.106 | 0.42925 |  | 2.9726 | 0.06372% | 2.9745 | 6490 | 19292.3325 | 3338893.5427 | 24.2213 | 0
20TR1892 | 600465 | PND005 | 367.677 | 367.789 | 0.97215 |  | 3.0673 | 0.1627% | 3.0723 | 5750 | 17636.8076 | 2257.1559 | 3.2247 | 0
20TR1893 | 600466 | PND005 | 373.119 | 373.198 | 0.57271 |  | 2.9652 | 0.1464% | 2.9696 | 5530 | 16397.7611 | 4235.3587 | 2.88 | 0
20TR1894 | 600467 | PND005 | 380.757 | 380.864 | 0.69057 |  | 2.9765 | 0.06441% | 2.9784 | 5630 | 16757.4733 | 24315.2258 | 6.8407 | 0
20TR1895 | 600468 | PND005 | 385.181 | 385.261 | 0.71925 |  | 2.9547 | 0.1509% | 2.9592 | 5910 | 17462.209 | 17208.4528 | 9.8123 | 0
20TR1896 | 600469 | PND005 | 390.458 | 390.565 | 0.035535 |  | 2.6419 | 0.05798% | 2.6435 | 5420 | 14319.1948 | 384481.001 | 9.233 | 0.1
20TR1897 | 600470 | PND005 | 395.853 | 395.96 | 0.39312 |  | 2.8095 | 0.3149% | 2.8184 | 5010 | 14075.6261 | 1509.6522 | 5.2867 | 0
20TR1898 | 600471 | PND005 | 402.035 | 402.14 | 0.046559 |  | 2.6633 | 0.1049% | 2.6661 | 5450 | 14515.0434 | 74262.1761 | 11.329 | 0
20TR1899 | 600472 | PND005 | 409.427 | 409.498 | 0.51566 |  | 2.938 | 0.06391% | 2.9399 | 6440 | 18920.8243 | 4568.9567 | 1.592 | 0.2
20TR1900 | 600473 | PND005 | 415 | 415.09 | 0.51359 |  | 2.9823 | 0.02771% | 2.9832 | 6150 | 18341.3319 | 4426909.8332 | 44.9777 | 0.5
20TR1901 | 600474 | PND005 | 423.896 | 424 | 0.47217 |  | 2.9741 | 0.02385% | 2.9748 | 6570 | 19539.5491 | N/A | N/A | 0
20TR1902 | 600475 | PND005 | 431.698 | 431.8 | 0.51977 |  | 2.9991 | 0.03454% | 3.0002 | 6190 | 18564.5573 | 3716869.4084 | 14.096 | 0.83666
20TR1903 | 600476 | PND005 | 439.615 | 439.713 | 0.46911 |  | 2.9673 | 0.005108% | 2.9674 | 6700 | 19880.8166 | N/A | N/A | 0
20TR1904 | 600477 | PND005 | 445 | 445.098 | 0.67772 |  | 2.9546 | 0.08019% | 2.9569 | 6020 | 17786.4248 | 666263.7891 | 15.0803 | 0
20TR1905 | 600478 | PND005 | 451.436 | 451.541 | 0.4592 |  | 2.9801 | 0.03356% | 2.9811 | 6590 | 19639.0189 | N/A | N/A | 0
20TR1906 | 600479 | PND005 | 457.015 | 457.09 | 0.0027296 |  | 2.6086 | 0.1837% | 2.6134 | 5680 | 14816.8625 | 13879.7147 | 7.062 | 0.2
20TR1907 | 600480 | PND005 | 461 | 461.106 | 0.44375 |  | 2.9762 | 0.03325% | 2.9772 | 6500 | 19345.4414 | N/A | N/A | 0
20TR1908 | 600481 | PND005 | 467.673 | 467.773 | 0.0030183 |  | 2.6168 | 0.09529% | 2.6192 | 5240 | 13711.7862 | 124845.2474 | 8.9033 | 0.1
20TR1909 | 600482 | PND005 | 474.267 | 474.274 | 0.67384 |  | 2.9612 | 0.04863% | 2.9626 | 6110 | 18092.8878 | N/A | N/A | 0
20TR1910 | 600483 | PND005 | 477.895 | 478 | 0.46226 |  | 2.9745 | 0.01411% | 2.9749 | 6390 | 19007.1401 | N/A | N/A | 0
20TR1911 | 600484 | PND005 | 481 | 481.101 | 0.48462 |  | 3.0055 | 0.03935% | 3.0067 | 6510 | 19566.0441 | N/A | N/A | 0
20TR1912 | 600485 | PND005 | 487.05 | 487.148 | 0.02317 |  | 2.6212 | 0.07619% | 2.6232 | 5520 | 14468.8548 | 144133.638 | 8.366 | 0.24662
20TR1913 | 600486 | PND005 | 492.404 | 492.5 | 0.065522 |  | 2.6206 | 0.1402% | 2.6243 | 5360 | 14046.3917 | 76115.722 | 9.7743 | 0
20TR1914 | 600487 | PND005 | 497.396 | 497.496 | 0.67485 |  | 2.9311 | 0.03041% | 2.932 | 5960 | 17469.1875 | 199710.9724 | 12.051 | 0
20TR1915 | 600488 | PND005 | 502 | 502.095 | 0.49546 |  | 2.9985 | 0.03667% | 2.9996 | 6580 | 19730.4475 | 448329.5775 | 9.416 | 0
20TR1916 | 600489 | PND005 | 507.695 | 507.695 | 0.58363 |  | 2.9939 | 0.03414% | 2.9949 | 6250 | 18711.8916 | 59626.384 | 6.019 | 0
20TR1917 | 600580 | 14AMD0043 | 91.387 | 91.489 | 0.0021378 |  | 2.4149 | 6.946% | 2.5952 | 3660 | 8838.4699 | 258.2502 | 10.0653 | 0.52776
20TR1918 | 600581 | 14AMD0043 | 98.449 | 98.553 | 0.052156 |  | 2.5965 | 2.132% | 2.653 | 4830 | 12540.981 | 1092.4069 | 5.5713 | 0.6
20TR1919 | 600582 | 14AMD0043 | 103.395 | 103.487 | 0.24475 |  | 2.5729 | 3.312% | 2.6611 | 4190 | 10780.6305 | 481.6376 | 9.136 | 0.42172
20TR1920 | 600583 | 14AMD0043 | 110.722 | 110.836 | 0.26676 |  | 2.6022 | 4.233% | 2.7172 | 2980 | 7754.5261 | 324.1191 | 9.2053 | 0.31748
20TR1921 | 600584 | 14AMD0043 | 115.484 | 115.587 | 0.35171 |  | 2.7157 | 0.2513% | 2.7226 | 5020 | 13633.0262 | 2739.9411 | 4.3287 | 0.28845
20TR1922 | 600585 | 14AMD0043 | 120.374 | 120.477 | 0.23563 |  | 2.7143 | 0.2506% | 2.7211 | 4780 | 12974.2933 | 33931.8743 | 12.054 | 0.55178
20TR1923 | 600586 | 14AMD0043 | 125.165 | 125.269 | 0.7327 |  | 2.7544 | 0.0678% | 2.7562 | 5640 | 15534.6566 | 348609.1873 | 19.1543 | 0.60732
20TR1924 | 600587 | 14AMD0043 | 129.333 | 129.437 | 0.36397 |  | 2.7479 | 0.03374% | 2.7489 | 5620 | 15443.3499 | 1566897.8616 | 21.831 | 0.27144
20TR1925 | 600588 | 14AMD0043 | 135.618 | 135.721 | 0.24383 |  | 2.6061 | 2.33% | 2.6683 | 2200 | 5733.491 | 363.8436 | 6.6957 | 0.46416
20TR1926 | 600589 | 14AMD0043 | 141.712 | 141.814 | 0.2388 |  | 2.8614 | 0.05383% | 2.8629 | 5890 | 16853.6398 | 1514674.2395 | 13.3717 | 0.39149
20TR1927 | 600590 | 14AMD0043 | 146.811 | 146.91 | 0.16522 |  | 2.7183 | 0.08275% | 2.7205 | 5310 | 14434.0684 | 363876.9906 | 14.1937 | 0.81433
20TR1928 | 600591 | 14AMD0043 | 151.454 | 151.553 | 0.66286 |  | 2.7531 | 0.1063% | 2.756 | 5150 | 14178.5456 | 299426.5715 | 19.322 | 0.49324
20TR1929 | 600592 | 14AMD0043 | 155 | 155.09 | 19.4683 |  | 2.9734 | 0.1524% | 2.9779 | 5740 | 17067.2329 | 39665.9785 | 35.6403 | 0
20TR1930 | 600593 | 14AMD0043 | 160.461 | 160.548 | 0.34837 |  | 2.7384 | 0.1221% | 2.7418 | 5160 | 14130.3291 | 94817.0527 | 33.0827 | 0.65421
20TR1931 | 600594 | 14AMD0043 | 165.893 | 165.995 | 0.46744 |  | 2.7626 | 0.1297% | 2.7662 | 5310 | 14669.6353 | 267841.599 | 15.4773 | 0.38259
20TR1932 | 600595 | 14AMD0043 | 170.914 | 171 | 0.3132 |  | 2.7202 | 0.09806% | 2.7228 | 5410 | 14716.09 | 4516.6486 | 13.0113 | 0.68041
20TR1933 | 600596 | 14AMD0043 | 175.89 | 176 | 0.013611 |  | 2.6978 | 0.06444% | 2.6995 | 5590 | 15080.6611 | 580241.0228 | 17.189 | 0.43795
20TR1934 | 600597 | 14AMD0043 | 180.476 | 180.582 | 0.0084089 |  | 2.6942 | 0.1138% | 2.6972 | 5770 | 15545.3846 | 570035.8423 | 13.7857 | 0.39149
20TR1935 | 600598 | 14AMD0043 | 185.51 | 185.614 | 0.12051 |  | 2.7161 | 0.1204% | 2.7194 | 5740 | 15590.4121 | 17717.378 | 10.34 | 0.53133
20TR1936 | 600599 | 14AMD0043 | 190.25 | 190.358 | 0.16552 |  | 2.744 | 0.07396% | 2.746 | 5780 | 15860.3435 | 334636.8397 | 7.7237 | 0.3476
20TR1937 | 600600 | 14AMD0043 | 195.507 | 195.616 | 0.0099152 |  | 2.7044 | 0.1575% | 2.7086 | 5700 | 15414.9172 | 233155.05 | 12.37 | 0.31748
20TR1938 | 600601 | 14AMD0043 | 200.878 | 200.96 | 0.29614 |  | 2.7635 | 0.1944% | 2.7689 | 5670 | 15669.2365 | 530785.3162 | 20.7103 | 0.25198
20TR1939 | 600602 | 14AMD0043 | 204.34 | 204.441 | 0.00075337 |  | 2.6935 | 0.1181% | 2.6967 | 5480 | 14760.2697 | 10466.6835 | 67.044 | 0.60732
20TR1940 | 600603 | 14AMD0043 | 209 | 209.106 | 0.047347 |  | 2.7026 | 0.1418% | 2.7064 | 5690 | 15377.6611 | 86678.722 | 9.246 | 0.36342
20TR1941 | 600604 | 14AMD0043 | 215.882 | 216 | 0.041019 |  | 2.7325 | 0.07964% | 2.7347 | 5780 | 15793.6976 | 898564.2863 | 6.9973 | 0.5769
20TR1942 | 600605 | 14AMD0043 | 220 | 220.101 | 0.0013356 |  | 2.7657 | 0.1474% | 2.7698 | 5880 | 16262.2462 | 24532.9783 | 2.4783 | 0.47622
20TR1943 | 600606 | 14AMD0043 | 225.08 | 225.18 | 0.20032 |  | 2.7583 | 0.1483% | 2.7624 | 5620 | 15501.4197 | 113006.9151 | 5.7003 | 0.24495
20TR1944 | 600607 | 14AMD0043 | 230 | 230.105 | 0.0047439 |  | 2.7242 | 0.2223% | 2.7302 | 5740 | 15636.6376 | 12346.3945 | 17.3197 | 0.4
20TR1945 | 600608 | 14AMD0043 | 235.288 | 235.388 | 0.21025 |  | 2.7198 | 0.182% | 2.7248 | 5610 | 15258.1349 | 15698.36 | 126.509 | 0.45789
20TR1946 | 600609 | 14AMD0043 | 240.855 | 240.96 | 0.074987 |  | 2.6945 | 0.1596% | 2.6988 | 5640 | 15197.1901 | 559976.7619 | 12.63 | 0.54514
20TR1947 | 600610 | 14AMD0043 | 245 | 245.102 | 0.068862 |  | 2.6995 | 0.1449% | 2.7034 | 5650 | 15252.3045 | 655671.7587 | 13.467 | 0.342
20TR1948 | 600611 | 14AMD0043 | 250 | 250.103 | 0.13014 |  | 2.7272 | 0.1502% | 2.7314 | 5400 | 14727.1374 | 74238.4514 | 8.2077 | 0.2924
20TR1949 | 600612 | 14AMD0043 | 255.207 | 255.314 | 0.15991 |  | 2.7141 | 0.1262% | 2.7175 | 5630 | 15280.1999 | 1177840.2301 | 24.5567 | 0.22361
20TR1950 | 600613 | 14AMD0043 | 259.5 | 259.596 | 0.48514 |  | 2.7986 | 0.5329% | 2.8136 | 3910 | 10942.3631 | 1798.5428 | 72.376 | 0.62145
20TR1951 | 600614 | 14AMD0043 | 263 | 263.102 | 4.9895 |  | 3.0078 | 0.2229% | 3.0145 | 3920 | 11790.6187 | 806131.8496 | 62.6983 | 0.30366
20TR1952 | 600615 | 14AMD0043 | 267.907 | 268 | 0.3491 |  | 2.7158 | 0.2163% | 2.7217 | 5380 | 14610.9482 | 482191.7902 | 14.3703 | 0.59439
20TR1953 | 600616 | 14AMD0043 | 271.299 | 271.405 | 0.44999 |  | 2.7559 | 0.2749% | 2.7635 | 5040 | 13889.7876 | 75903.0095 | 15.3523 | 0.67082
20TR1954 | 600617 | 14AMD0043 | 276 | 276.101 | 0.0001828 |  | 2.729 | 0.1591% | 2.7333 | 5290 | 14436.2422 | 196966.8926 | 10.8077 | 0.71138
20TR1955 | 600618 | 14AMD0043 | 281.733 | 281.838 | 0.2987 |  | 2.6944 | 0.1867% | 2.6995 | 5420 | 14603.7221 | 875250.8251 | 43.3873 | 0.21544
20TR1956 | 600619 | 14AMD0043 | 286.293 | 286.413 | 0.089495 |  | 2.7125 | 0.1603% | 2.7169 | 5470 | 14837.3861 | 772895.9707 | 26.7687 | 0.66039
20TR1957 | 600620 | 14AMD0043 | 292.45 | 292.524 | 0.087619 |  | 2.7152 | 0.2912% | 2.7231 | 5320 | 14444.6088 | 37288.8415 | 10.3363 | 0.342
20TR1958 | 600621 | 14AMD0043 | 297.04 | 297.145 | 0.65843 |  | 2.8192 | 0.3433% | 2.8289 | 4570 | 12883.7208 | 50078.55 | 14.833 | 0.64151
20TR1959 | 600622 | 14AMD0043 | 299.1 | 299.204 | 0.086952 |  | 2.7343 | 0.3441% | 2.7437 | 4340 | 11866.8429 | 60351.6547 | 10.2277 | 0.43089
20TR1960 | 600623 | C8 | 20.92 | 21 | 0.0001 |  | 2.0699 | 4.027% | 2.1568 | 3570 | 7389.5002 | 305.3736 | 11.455 | 0.5
20TR1961 | 600624 | C8 | 25 | 25.075 | 0.00446 |  | 1.8934 | 6.587% | 2.0269 | 2030 | 3843.5991 | 192.0703 | 16.2077 | 0.17321
20TR1962 | 600625 | C8 | 30.825 | 30.94 | 0.0001 |  | 1.7745 | 4.327% | 1.8547 | 1880 | 3335.9752 | 372.934 | 7.3333 | 0.5
20TR1963 | 600626 | C8 | 35.067 | 35.167 | 0.0001 |  | 1.8316 | 6.218% | 1.953 | 1850 | 3388.3799 | 310.7553 | 7.6067 | 0.56462
20TR1964 | 600627 | C8 | 40.321 | 40.426 | 0.0001 |  | 1.843 | 5.394% | 1.9481 | 1510 | 2783.0025 | 219.3536 | 9.3067 | 0.44721
20TR1965 | 600628 | C8 | 44.8 | 44.862 | 0.84816 |  | 2.6098 | 3.058% | 2.6922 | N/A | N/A | 2890.3044 | 4.273 | 0
20TR1966 | 600629 | C8 | 49.9 | 49.932 | 0.23282 |  | 1.8127 | 8.887% | 1.9895 | N/A | N/A | 38.9833 | 85.9223 | 0.25198
20TR1967 | 600630 | C8 | 53 | 53.033 | 0.0001 |  | 1.6075 | 14.49% | 1.8799 | N/A | N/A | 101.7886 | 39.4513 | 0.3
20TR1968 | 600631 | C8 | 79.965 | 80.034 | 0.03052 |  | 1.9856 | 4.813% | 2.086 | N/A | N/A | 154.2707 | 17.5613 | 0
20TR1969 | 600632 | C8 | 85.5 | 85.596 | 0.00040638 |  | 1.6365 | 6.871% | 1.7573 | 2080 | 3404.0028 | 326.1841 | 13.7917 | 0.42426
20TR1970 | 600633 | C8 | 90.93 | 91 | 0.0001 |  | 2.1182 | 25.09% | 2.1182 | N/A | N/A | 77.4174 | 42.507 | 0
20TR1971 | 600634 | C8 | 96.925 | 97 | 0.0027293 |  | 2.1049 | N/A | 2.1049 | N/A | N/A | 62.1384 | 43.8643 | 0.39791
20TR1972 | 600635 | C8 | 98.425 | 98.5 | 0.00071768 |  | 1.6633 | 23.34% | 2.1698 | N/A | N/A | 53.2599 | 74.1737 | 0.3
20TR1973 | 600636 | C8 | 101.335 | 101.365 | 0.0001 |  | 1.7424 | 16.95% | 2.0981 | N/A | N/A | 57.55 | 174.5447 | 0.14142
20TR1974 | 600637 | C8 | 101.484 | 101.5 | 0.0001 |  | 1.5124 | 23.57% | 1.9788 | N/A | N/A | 55.3612 | 245.4857 | 0.31623
20TR1975 | 600638 | C8 | 181.151 | 181.285 | 0.0001 |  | 1.7812 | 0.704% | 1.7938 | 2690 | 4791.3544 | 87.5152 | 6.6503 | 0.3
20TR1976 | 600639 | C8 | 188.818 | 189 | 0.028409 |  | 1.8714 | 0.03193% | 1.872 | 2330 | 4360.3281 | 508.8315 | 3.539 | 0.3
20TR1977 | 600640 | C8 | 193.557 | 193.656 | 0.075128 |  | 2.4183 | 6.635% | 2.5902 | 4450 | 10761.5655 | 268.1115 | 9.3727 | 0.1
20TR1978 | 600641 | C8 | 198.44 | 198.489 | 0.25704 |  | 2.5996 | 1.814% | 2.6477 | 3850 | 10008.6086 | 204.4852 | 9.0913 | 0
20TR1979 | 600642 | C8 | 203 | 203.074 | 0.29662 |  | 2.4792 | 5.835% | 2.6328 | 4880 | 12098.5407 | 53.0484 | 37.7137 | 0
20TR1980 | 600643 | C8 | 208.41 | 208.5 | 26.849 | 0.30394 | 2.5575 | 0.2375% | 2.5636 | 2700 | 6905.2922 | 153.7638 | 12.9907 | 0
20TR1981 | 600644 | C8 | 211.586 | 211.7 | 0.28142 |  | 2.6618 | 0.6779% | 2.68 | 5340 | 14213.9732 | 10262.7634 | 4.5733 | 0
20TR1982 | 600645 | C8 | 217.36 | 217.468 | 0.87059 |  | 2.6706 | 0.873% | 2.6941 | 4170 | 11136.3751 | 315.5256 | 7.0113 | 0
20TR1983 | 600646 | C8 | 222.897 | 223 | 0.11952 |  | 2.6579 | 0.1697% | 2.6624 | 5600 | 14884.0036 | 36366.4652 | 8.9817 | 0
20TR1984 | 600647 | C8 | 227.107 | 227.193 | 0.109 |  | 2.6801 | 0.1189% | 2.6833 | 5380 | 14419.095 | 47241.1306 | 5.3263 | 0.3
20TR1985 | 600648 | C8 | 231 | 231.097 | 0.13102 |  | 2.6796 | 0.09519% | 2.6822 | 5480 | 14684.2461 | 250370.2596 | 10.856 | 0.24495
20TR1986 | 600649 | C8 | 235.03 | 235.13 | 0.33767 |  | 2.7136 | 0.1637% | 2.718 | 5590 | 15168.8094 | 10093.6841 | 5.8753 | 0.4
20TR1987 | 600650 | C8 | 239.045 | 239.144 | 178.2921 | 9.7158 | 2.9481 | 0.1297% | 2.9519 | 5720 | 16862.9755 | 10931.0317 | 60.616 | 0
20TR1988 | 600651 | C8 | 244.738 | 244.839 | 130.5593 | 1.2253 | 2.9272 | 0.1994% | 2.9331 | 5820 | 17036.486 | 4921.6085 | 34.2597 | 0
20TR1989 | 600652 | C8 | 249.76 | 249.858 | 15.0777 | 0.2199 | 2.7299 | 0.09048% | 2.7324 | 5660 | 15451.4526 | 220712.5799 | 21.068 | 0
20TR1990 | 600653 | C8 | 251.1 | 251.198 | 124.578 | 0.4719 | 3.0097 | 0.1593% | 3.0145 | 5600 | 16854.5661 | 25801.7335 | 37.3387 | 0

## Summary Charts
Graph 1. Cross plot of dry bulk density against magnetic susceptibility.
Graph 2. Cross plot of dry bulk density against resistivity readings
Graph 3. Cross plot of magnetic susceptibility against resistivity readings
Graph 4. Cross plot of chargeability against resistivity readings
Graph 5. Cross plot of chargeability against magnetic susceptibility.
Graph 6. Cross plot of inductive conductivity against chargeability.
Graph 7. Cross plot of dry bulk density against inductive conductivity
Graph 8. Cross plot of dry bulk density against chargeability.
Figure 9. Cross plot of dry bulk density against porosity values.
Figure 10.Cross plot of dry bulk density against P-wave velocity.
Figure 11. Cross-plot of intensity of Jind versus Jrem.
Figure 12. Logarithmic plot of magnetic susceptibility derived from fluxgate against measured magnetic susceptibility.
Figure 1 displays the cross plot of dry bulk density against magnetic susceptibility. The dry bulk density for the data set ranges between 1.51 and 3.07 and the magnetic susceptibility ranges between 0.001 and 178 SI.
Figure 1 displays the cross plot of dry bulk density against magnetic susceptibility. The dry bulk density for the data set ranges between 1.51 and 3.07 〖𝑔/𝑐𝑚〗^3 and the magnetic susceptibility ranges between 0.001 and 178 〖×10〗^(−3) SI.
Figure 2 displays the cross plot of dry bulk density against galvanic resistivity. The resistivity values for the data set range broadly from 39 and over 1,000,000 Ωm. The dry bulk density values range between 1.51 and 3.07 .
Figure 2 displays the cross plot of dry bulk density against galvanic resistivity. The resistivity values for the data set range broadly from 39 and over 1,000,000 Ωm. The dry bulk density values range between 1.51 and 3.07 〖𝑔/𝑐𝑚〗^3.
Figure 3 displays the cross plot of magnetic susceptibility against resisitivity. Magnetic susceptibility values range between 0.0015 SI and 178 SI and resistivity values range from 39 and over 1,000,000 Ωm.
Figure 3 displays the cross plot of magnetic susceptibility against resisitivity. Magnetic susceptibility values range between 0.0015 〖×10〗^(−3) SI and 178 〖×10〗^(−3) SI and resistivity values range from 39 and over 1,000,000 Ωm.
Figure 4 displays th e cross plot of chargeability against resisitivity. The chargeability values range between 0.7 and 245.4 mV/V.
Figure 5 displays the cross plot of chargeability against magnetic susceptibility.
Figure 6 displays the cross plot of inductive conductivity against chargeability. Majority of the samples have inductive conductivity values of less than 3 S/m, which is low. These correlate with moderate chargeability values (<50 mV/V).
Figure 7 displays the cross plot of dry bulk density against inductive conductivity.
Figure 8 displays the cross plot of dry bulk density against chargeability.
Figure 9. Cross-plot of dry bulk density against porosity. A – shows the full extent of data, B – zooms into the cluster of data points.
Figure 10. Cross-plot of dry bulk density against P-wave velocity. P wave velocity ranged between 1500 and 6710 m/s and the samples are spread over seven contours.
A
B
Figure 11. Cross-plot of intensity of Jind versus Jrem.
The induced and remanent magnetic vectors have been measured for samples that exhibited a magnetic susceptibility >5 SI. Measurement samples below this threshold tends to result in noisy, unreliable data. A plot of the intensity of the induced vs. remanent vector intensity (Jind vs. Jrem) is shown in Figure 11.
Samples above the dotted line have a remanent magnetisation stronger than an induced magnetisation, i.e. their Koenigsberger Ratio (Q) is >1. Ten samples were found to be remanent magnetisation dominant, and four were induced-magnetisation dominant (Q<1).
Figure 11. Cross-plot of intensity of Jind versus Jrem.
The induced and remanent magnetic vectors have been measured for samples that exhibited a magnetic susceptibility >5 〖×10〗^(−3) SI. Measurement samples below this threshold tends to result in noisy, unreliable data. A plot of the intensity of the induced vs. remanent vector intensity (Jind vs. Jrem) is shown in Figure 11.
Samples above the dotted line have a remanent magnetisation stronger than an induced magnetisation, i.e. their Koenigsberger Ratio (Q) is >1. Ten samples were found to be remanent magnetisation dominant, and four were induced-magnetisation dominant (Q<1).
Figure 12. Logarithmic plot of magnetic susceptibility derived from fluxgate against measured magnetic susceptibility. A magnetic susceptibility value has been calculated from the induced magnetic vector intensity and compared with the measured magnetic susceptibility. A cross-plot of these two values is shown in Figure 15. Induced- and remanent-dominant samples are distinguished by different colours, where grey represents Q<1 and orange represents Q>1.
Samples with similar magnetic susceptibilities derived via each method plot closer to the trend line. Some variation is expected, especially in remanent-dominant (Q>1) samples where the remanent vector can reduce the apparent amplitude of the induced vector via destructive interference. This can be observed especially in samples with a high pyrrhotite content.

## Table of Results
Sample Information | [8 empty] | Drillhole Information | [7 empty] | IGRF Information (O'Connor, Western Australia) |  |  |  |  | Magnetic Properties | [12 empty] | Mass Properties | [7 empty] | Seismic Properties |  | Electrical Properties | [11 empty] | Lithology Information
TR Sample ID | Client Sample ID | Box/Tray No. | Prospect | Core Type | Length | Diameter | Measurement Date | Comments | Drillhole ID | From | To | Longitude | Latitude | Easting | Northing | UTM Zone | Longitude | Latitude | Total Field | Declination | Inclination | Mag Sus Readings |  |  | Average Uncorrected Mag Sus | Corrected Magnetic Susceptibility | j_induced Amplitude | j_induced Declination | j_induced Inclination | j_remanent Amplitude | j_remanent Inclination | j_remanent Declination | Koenigsberger Ratio (Q) | Fluxgate Calculated Mag Sus | Dry Mass | Saturated Mass | Submerged Mass | Bulk Volume | Imbibed Water Volume | Dry Bulk Density | Apparent Porosity | Grain Density | P-Wave Velocity | Acoustic Impedance | Resistivity Readings |  |  | Galvanic Resistivity | Chargeability Readings |  |  | Chargeability | Inductive Conductivity Readings |  |  | Average Inductive Conductivity | GSWA Rock type | GSWA Lithology | GSWA Alteration | GSWA Mineralisation | GSWA Weathering
[5 empty] | (mm) | (mm) | (dd/mm/yyyy) |  |  | (m) | (m) | (°) | (°) | (m) | (m) |  | (°) | (°) | (nT) | (°) | (°) | (×10^-3 SI) |  |  | (×10^-3 SI) | (×10^-3 SI) | (A/m) | (°) | (°) | (A/m) | (°) | (°) |  | (×10^-3 SI) | (g) | (g) | (g) | (cm^3) | (cm^3) | (g/cm^3) | (%) | (g/cm^3) | (m/s) | (g/cm^3)*(m/s) | (Ωm) |  |  | (Ωm) | (mV/V) |  |  | (mV/V) | (S/m) |  |  | (S/m)
20TR1715 | 600380 | 3 | Paterson | full | 120 | 65 | 2020-10-06 |  | PND002 | 96.614 | 96.744 | 121.9695 | -20.6263 | 392631 | 7718872 | 51 | 115.787 | -32.058 | 58454 | -1.742 | -66.1 | 0.458 | 0.407 | 0.4 | 0.42089 | 0.67777 | [8 empty] | 1134.76 | 1135.11 | 758.66 | 377.2044 | 0.3507 | 3.0083 | 0.09297% | 3.0111 | 5900 | 17749.2199 | 5799.964 | 5872.728 | 5901.708 | 5857.9766 | 3.173 | 3.19 | 3.19 | 3.1843 | 0 | 0 | 0 | 0 | igneous mafic intrusive | Metagabbro | Least-altered | Unmineralized | Fresh
20TR1716 | 600381 | 6 | Paterson | full | 115 | 50 | 2020-10-06 |  | PND002 | 110.7 | 110.86 | 121.9695 | -20.6263 | 392631 | 7718872 | 51 | 115.787 | -32.058 | 58454 | -1.742 | -66.1 | 0.346 | 0.437 | 0.441 | 0.40551 | 0.74013 | [8 empty] | 694.06 | 694.29 | 466.29 | 228.4569 | 0.23046 | 3.038 | 0.1009% | 3.0411 | 6000 | 18228.2074 | 28014.981 | 28431.415 | 28388.011 | 28277.516 | 14.512 | 14.501 | 14.542 | 14.5183 | 0 | 0 | 0 | 0 | igneous mafic intrusive | Metagabbro | Least-altered | Unmineralized | Fresh
20TR1717 | 600382 | 8 | Paterson | full | 110 | 50 | 2020-10-06 |  | PND002 | 120.58 | 120.76 | 121.9695 | -20.6263 | 392631 | 7718872 | 51 | 115.787 | -32.058 | 58454 | -1.742 | -66.1 | 0.356 | 0.385 | 0.38 | 0.37345 | 0.68199 | [8 empty] | 657.03 | 657.39 | 436.88 | 220.9519 | 0.36072 | 2.9736 | 0.1633% | 2.9785 | 5990 | 17812.0651 | 4984.688 | 4997.133 | 5002.026 | 4994.6103 | 14.011 | 14.091 | 14.051 | 14.051 | 0 | 0 | 0 | 0 | igneous mafic intrusive | Metagabbro | Least-altered | Unmineralized | Fresh
20TR1718 | 600383 | 11 | Paterson | full | 115 | 50 | 2020-10-06 |  | PND002 | 130.66 | 130.775 | 121.9695 | -20.6263 | 392631 | 7718872 | 51 | 115.787 | -32.058 | 58454 | -1.742 | -66.1 | 0.311 | 0.387 | 0.392 | 0.36134 | 0.65952 | [8 empty] | 686.66 | 686.88 | 457.71 | 229.6293 | 0.22044 | 2.9903 | 0.096% | 2.9932 | 6220 | 18599.6559 | 17629.875 | 17785.045 | 17779.228 | 17731.237 | 13.863 | 13.867 | 13.888 | 13.8727 | 0 | 0.2 | 0.6 | 0.34641 | igneous mafic intrusive | Metagabbro | Least-altered | Unmineralized | Fresh
20TR1719 | 600384 | 13 | Paterson | full | 105 | 50 | 2020-10-06 |  | PND002 | 140.775 | 140.885 | 121.9695 | -20.6263 | 392631 | 7718872 | 51 | 115.787 | -32.058 | 58454 | -1.742 | -66.1 | 0.308 | 0.319 | 0.317 | 0.31463 | 0.57489 | [8 empty] | 643.98 | 644.21 | 430.88 | 213.7575 | 0.23046 | 3.0127 | 0.1078% | 3.0159 | 6240 | 17774.7295 | 2347.125 | 2359.236 | 2368.409 | 2358.2406 | 62.361 | 62.204 | 62.163 | 62.2427 | 0.9 | 6.6 | 2.2 | 2.3554 | igneous mafic intrusive | Metagabbro | Biotite-quartz±amphibole±pyrrhotite±pyrite±chalcopyrite | Mineralized | Fresh
20TR1720 | 600385 | 15 | Paterson | full | 110 | 50 | 2020-10-06 |  | PND002 | 150.015 | 150.155 | 121.9695 | -20.6263 | 392631 | 7718872 | 51 | 115.787 | -32.058 | 58454 | -1.742 | -66.1 | 0.645 | 1.12 | 1.49 | 1.0248 | 1.8716 | [8 empty] | 660.84 | 661.03 | 442.41 | 219.0581 | 0.19038 | 3.0167 | 0.08691% | 3.0194 | 5900 | 17466.8881 | 932055.342 | 969836.099 | 981497.247 | 960895.9812 | 21.187 | 21.563 | 21.729 | 21.493 | 0 | 0 | 0.3 | 0.3 | igneous mafic intrusive | Pyroxene-magnetite dolerite | Least-altered | Unmineralized | Fresh
20TR1721 | 600386 | 17 | Paterson | half | 135 | 50 | 2020-10-06 |  | PND002 | 160.265 | 160.4 | 121.9695 | -20.6263 | 392631 | 7718872 | 51 | 115.787 | -32.058 | 58454 | -1.742 | -66.1 | 0.538 | 0.512 | 0.552 | 0.53374 | 0.97205 | [8 empty] | 409.83 | 410.24 | 273.55 | 136.9639 | 0.41082 | 2.9922 | 0.2999% | 3.0012 | 5790 | 17325.1143 | 2505.88 | 2507.469 | 2508.262 | 2507.2035 | 82.114 | 82.188 | 82.309 | 82.2037 | 0 | 0 | 0 | 0 | igneous mafic intrusive | Metagabbro | Biotite-quartz±amphibole±pyrrhotite±pyrite±chalcopyrite | Mineralized | Fresh
20TR1722 | 600387 | 19 | Paterson | full | 110 | 50 | 2020-10-06 |  | PND002 | 170.888 | 171 | 121.9695 | -20.6263 | 392631 | 7718872 | 51 | 115.787 | -32.058 | 58454 | -1.742 | -66.1 | 1.67 | 1.89 | 1.8 | 1.7844 | 3.2586 | [8 empty] | 639.24 | 639.72 | 417.47 | 222.6954 | 0.48096 | 2.8705 | 0.216% | 2.8767 | 5240 | 15041.2525 | 1005.61 | 1159.293 | 1230.899 | 1127.9289 | 5.338 | 5.667 | 5.567 | 5.524 | 0 | 0 | 0 | 0 | igneous mafic intrusive | Pyroxene-magnetite dolerite | Least-altered | Unmineralized | Fresh
20TR1723 | 600388 | 22 | Paterson | full | 110 | 50 | 2020-10-06 |  | PND002 | 180.6 | 180.71 | 121.9695 | -20.6263 | 392631 | 7718872 | 51 | 115.787 | -32.058 | 58454 | -1.742 | -66.1 | 0.0001 | 0.0001 | 0.0001 | 0.0001 | 0.00018262 | [8 empty] | 587.38 | 588.03 | 367.72 | 220.7515 | 0.6513 | 2.6608 | 0.295% | 2.6687 | 5200 | 13836.2637 | 391.579 | 453.377 | 480.655 | 440.2548 | 2.905 | 3.208 | 3.495 | 3.2027 | 0.2 | 0.4 | 0.1 | 0.2 | igneous granitic | Granitic pegmatite | Least-altered | Unmineralized | Fresh
20TR1724 | 600389 | 26 | Paterson | full | 105 | 50 | 2020-10-07 |  | PND002 | 200.23 | 200.345 | 121.9695 | -20.6263 | 392631 | 7718872 | 51 | 115.787 | -32.058 | 58454 | -1.742 | -66.1 | 1.16 | 1.21 | 1.07 | 1.1452 | 2.0925 | [8 empty] | 639.03 | 639.13 | 427.39 | 212.1643 | 0.1002 | 3.012 | 0.04723% | 3.0134 | 6180 | 18613.8991 | 20550.934 | 21289.496 | 21200.458 | 21011.0326 | 8.875 | 8.924 | 8.926 | 8.9083 | 0 | 0 | 0 | 0 | igneous mafic intrusive | Metagabbro | Biotite-quartz±amphibole±pyrrhotite±pyrite±chalcopyrite | Mineralized | Fresh
20TR1725 | 600390 | 28-29 | Paterson | full | 84 | 50 | 2020-10-07 |  | PND002 | 210.53 | 210.62 | 121.9695 | -20.6263 | 392631 | 7718872 | 51 | 115.787 | -32.058 | 58454 | -1.742 | -66.1 | 0.454 | 0.458 | 0.463 | 0.45832 | 0.85215 | [8 empty] | 506.94 | 507.01 | 339.31 | 168.0361 | 0.07014 | 3.0169 | 0.04174% | 3.0181 | 5870 | 17708.9226 | 4172.963 | 4159.594 | 4150.11 | 4160.8784 | 38.278 | 38.538 | 38.743 | 38.5197 | 0 | 0 | 0 | 0 | igneous mafic intrusive | Metagabbro | Biotite-quartz±amphibole±pyrrhotite±pyrite±chalcopyrite | Mineralized | Fresh
20TR1726 | 600391 | 30-31 | Paterson | half | 107 | 50 | 2020-10-07 |  | PND002 | 220.33 | 220.54 | 121.9695 | -20.6263 | 392631 | 7718872 | 51 | 115.787 | -32.058 | 58454 | -1.742 | -66.1 | 2.24 | 2.58 | 2.46 | 2.4225 | 4.4255 | [8 empty] | 304.09 | 304.27 | 201.57 | 102.9058 | 0.18036 | 2.955 | 0.1753% | 2.9602 | 5720 | 16902.7849 | 5946.766 | 5999.137 | 6082.268 | 6009.1318 | 10.528 | 10.608 | 10.701 | 10.6123 | 0 | 0 | 0 | 0 | igneous mafic intrusive | Metagabbro | Biotite-quartz±amphibole±pyrrhotite±pyrite±chalcopyrite | Mineralized | Fresh
20TR1727 | 600392 | 33 | Paterson | half | 102 | 50 | 2020-10-07 |  | PND002 | 230.57 | 230.686 | 121.9695 | -20.6263 | 392631 | 7718872 | 51 | 115.787 | -32.058 | 58454 | -1.742 | -66.1 | 6.57 | 6.41 | 6.76 | 6.5784 | 12.0241 | 6.0216 | 0 | 20.4502 | 79.5666 | 183.2046 | -83.0925 | 23.1812 | 129.6091 | 295.35 | 295.38 | 198.34 | 97.2345 | 0.03006 | 3.0375 | 0.03092% | 3.0384 | 5640 | 17131.5174 | 78951.256 | 79667.923 | 81305.521 | 79968.8514 | 47.803 | 48.096 | 48.343 | 48.0807 | 15.3 | 16.6 | 16 | 15.9578 | igneous granitic | Granitic pegmatite | Least-altered | Unmineralized | Fresh
20TR1728 | 600393 | 35 | Paterson | half | 97 | 50 | 2020-10-07 |  | PND002 | 240.03 | 240.13 | 121.9695 | -20.6263 | 392631 | 7718872 | 51 | 115.787 | -32.058 | 58454 | -1.742 | -66.1 | 1 | 1.07 | 1.13 | 1.0653 | 1.9559 | [8 empty] | 277.09 | 277.13 | 187.22 | 90.0902 | 0.04008 | 3.0757 | 0.04449% | 3.0771 | 5760 | 17716.0085 | 130493.503 | 131303.434 | 130687.791 | 130827.7876 | 27.796 | 27.936 | 28.043 | 27.925 | 0 | 0 | 0 | 0 | igneous mafic intrusive | Metagabbro | Biotite-quartz±amphibole±pyrrhotite±pyrite±chalcopyrite | Mineralized | Fresh
20TR1729 | 600394 | 37 | Paterson | half | 97 | 50 | 2020-10-07 |  | PND002 | 250.89 | 250.99 | 121.9695 | -20.6263 | 392631 | 7718872 | 51 | 115.787 | -32.058 | 58454 | -1.742 | -66.1 | 0.001 | 0.004 | 0.0001 | 0.00073681 | 0.0013527 | [8 empty] | 250.1 | 250.23 | 155.35 | 95.0701 | 0.13026 | 2.6307 | 0.137% | 2.6343 | 5480 | 14416.1773 | 68244.441 | 68072.074 | 68639.771 | 68318.3491 | 9.76 | 9.685 | 9.761 | 9.7353 | 0.3 | 0.9 | 0.7 | 0.57388 | igneous granitic | Granitic pegmatite | Least-altered | Unmineralized | Fresh
20TR1730 | 600395 | 40 | Paterson | half | 90 | 50 | 2020-10-07 |  | PND002 | 261.8 | 261.89 | 121.9695 | -20.6263 | 392631 | 7718872 | 51 | 115.787 | -32.058 | 58454 | -1.742 | -66.1 | 1.87 | 1.92 | 1.79 | 1.8592 | 3.4368 | [8 empty] | 270.48 | 270.5 | 182.16 | 88.517 | 0.02004 | 3.0557 | 0.02264% | 3.0564 | 6450 | 19709.1556 | 45720.285 | 45591.086 | 45415.322 | 45575.3929 | 44.422 | 44.605 | 44.682 | 44.5697 | 0 | 0 | 0 | 0 | igneous mafic intrusive | Metagabbro | Biotite-quartz±amphibole±pyrrhotite±pyrite±chalcopyrite | Mineralized | Fresh
20TR1731 | 600396 | 42 | Paterson | half | 124 | 50 | 2020-10-07 |  | PND002 | 270.84 | 271 | 121.9695 | -20.6263 | 392631 | 7718872 | 51 | 115.787 | -32.058 | 58454 | -1.742 | -66.1 | 0.023 | 0.009 | 0.005 | 0.010115 | 0.018444 | [8 empty] | 317.16 | 317.31 | 197.89 | 119.6593 | 0.1503 | 2.6505 | 0.1256% | 2.6539 | 5390 | 14286.3291 | 65142.042 | 65489.705 | 65614.444 | 65415.0913 | 8.084 | 8.077 | 8.146 | 8.1023 | 0.2 | 0.4 | 0.5 | 0.342 | igneous granitic | Granitic pegmatite | Least-altered | Unmineralized | Fresh
20TR1732 | 600397 | 44 | Paterson | half | 110 | 50 | 2020-10-07 |  | PND002 | 280.7 | 280.81 | 121.9695 | -20.6263 | 392631 | 7718872 | 51 | 115.787 | -32.058 | 58454 | -1.742 | -66.1 | 5.97 | 4.29 | 2.64 | 4.0739 | 7.4398 | 8.2503 | 0 | 59.6452 | 15.4112 | 81.4794 | -6.2455 | 1.8596 | 177.5795 | 322.96 | 322.98 | 217.73 | 105.4609 | 0.02004 | 3.0624 | 0.019% | 3.0629 | 5840 | 17884.2207 | 82556.652 | 81703.342 | 85466.246 | 83226.604 | 37.272 | 35.112 | 34.298 | 35.5607 | 0 | 0 | 0 | 0 | igneous mafic intrusive | Metagabbro | Biotite-quartz±amphibole±pyrrhotite±pyrite±chalcopyrite | Mineralized | Fresh
20TR1733 | 600398 | 46 | Paterson | half | 90 | 50 | 2020-10-07 |  | PND002 | 291.1 | 291.2 | 121.9695 | -20.6263 | 392631 | 7718872 | 51 | 115.787 | -32.058 | 58454 | -1.742 | -66.1 | 0.0001 | 0.011 | 0.0001 | 0.00047914 | 0.00088569 | [8 empty] | 224.83 | 224.88 | 140.41 | 84.6393 | 0.0501 | 2.6563 | 0.05919% | 2.6579 | 5740 | 15247.344 | 56656.318 | 57857.962 | 57795.961 | 57434.0783 | 7.065 | 7.199 | 7.254 | 7.1727 | 0.8 | 0 | 0 | 0.8 | igneous granitic | Granitic pegmatite | Least-altered | Unmineralized | Fresh
20TR1734 | 600399 | 48 | Paterson | half | 107 | 50 | 2020-10-07 |  | PND002 | 296.65 | 296.806 | 121.9695 | -20.6263 | 392631 | 7718872 | 51 | 115.787 | -32.058 | 58454 | -1.742 | -66.1 | 0.0001 | 0.0001 | 0.0001 | 0.0001 | 0.00018268 | [8 empty] | 276.37 | 276.39 | 172.05 | 104.5491 | 0.02004 | 2.6434 | 0.01917% | 2.644 | 5550 | 14671.1309 | 1082822.747 | 1107682.105 | 1102589.423 | 1097645.5238 | 29.496 | 33.884 | 33.724 | 32.368 | 0.3 | 0.6 | 0.5 | 0.44814 | metasedimentary | Metapsammite | Biotite-quartz±pyrrhotite±pyrite±chalcopyrite | Mineralized | Fresh
20TR1735 | 600400 | 48 | Paterson | half | 110 | 50 | 2020-10-07 |  | PND002 | 299.74 | 299.85 | 121.9695 | -20.6263 | 392631 | 7718872 | 51 | 115.787 | -32.058 | 58454 | -1.742 | -66.1 | 0.23 | 0.211 | 0.198 | 0.2126 | 0.38825 | [8 empty] | 295.44 | 295.46 | 189.03 | 106.6433 | 0.02004 | 2.7704 | 0.01879% | 2.7709 | 5480 | 15181.5576 | 111373.927 | 113766.525 | 114796.312 | 113303.1508 | 11.587 | 11.699 | 11.924 | 11.7367 | 0 | 1.2 | 2.5 | 1.7321 | metasedimentary | Metapelite | Biotite-quartz±pyrrhotite±pyrite±chalcopyrite | Mineralized | Fresh
20TR1736 | 600401 | 50-51 | Paterson | half | 106 | 50 | 2020-10-07 |  | PND002 | 309.41 | 309.52 | 121.9695 | -20.6263 | 392631 | 7718872 | 51 | 115.787 | -32.058 | 58454 | -1.742 | -66.1 | 0.228 | 0.101 | 0.055 | 0.10819 | 0.19767 | [8 empty] | 291.51 | 291.55 | 185.67 | 106.0922 | 0.04008 | 2.7477 | 0.03778% | 2.7487 | 5150 | 14150.6795 | 366178.518 | 371839.897 | 418661.021 | 384860.9011 | 17.151 | 16.242 | 16.684 | 16.6923 | 0.3 | 0 | 0.1 | 0.17321 | metasedimentary | Metapelite | Biotite-quartz±pyrrhotite±pyrite±chalcopyrite | Mineralized | Fresh
20TR1737 | 600402 | 51 | Paterson | half | 115 | 50 | 2020-10-07 |  | PND002 | 311.75 | 311.87 | 121.9695 | -20.6263 | 392631 | 7718872 | 51 | 115.787 | -32.058 | 58454 | -1.742 | -66.1 | 0.54 | 0.363 | 0.214 | 0.34746 | 0.63418 | [8 empty] | 312.01 | 312.04 | 197.79 | 114.479 | 0.03006 | 2.7255 | 0.02626% | 2.7262 | 5500 | 14990.1347 | 433769.131 | 418073.66 | 451443.555 | 434215.1465 | 14.508 | 14.334 | 14.987 | 14.6097 | 0 | 0 | 0 | 0 | metasedimentary | Metapelite | Biotite-quartz±pyrrhotite±pyrite±chalcopyrite | Mineralized | Fresh
20TR1738 | 600403 | 53 | Paterson | half | 103 | 50 | 2020-10-09 |  | PND002 | 322.31 | 322.413 | 121.9695 | -20.6263 | 392631 | 7718872 | 51 | 115.787 | -32.058 | 58454 | -1.742 | -66.1 | 6.89 | 0.32 | 0.625 | 1.1128 | 2.0337 | [8 empty] | 297.24 | 297.36 | 190.8 | 106.7735 | 0.12024 | 2.7838 | 0.1126% | 2.787 | 5360 | 14921.3587 | 485781.148 | 514478.881 | 545981.828 | 514827.9686 | 11.661 | 12.73 | 12.011 | 12.134 | 0 | 0 | 1.9 | 1.9 | metasedimentary | Metapsammite | Biotite-quartz±pyrrhotite±pyrite±chalcopyrite | Mineralized | Fresh
20TR1739 | 600404 | 59 | Paterson | half | 111 | 50 | 2020-10-09 |  | PND002 | 345 | 345.111 | 121.9695 | -20.6263 | 392631 | 7718872 | 51 | 115.787 | -32.058 | 58454 | -1.742 | -66.1 | 5.67 | 5.09 | 5.64 | 5.46 | 9.97 | 10.2839 | 0 | 47.7779 | 37.3519 | 132.022 | -35.9775 | 4.3696 | 221.3485 | 324.34 | 324.42 | 218.95 | 105.6814 | 0.08016 | 3.069 | 0.07585% | 3.0714 | 5730 | 17585.5813 | 29462.582 | 29442.801 | 29427.98 | 29444.4509 | 89.589 | 90.942 | 91.165 | 90.5653 | 0 | 0 | 0 | 0 | igneous mafic intrusive | Metagabbro | Biotite-quartz±amphibole±pyrrhotite±pyrite±chalcopyrite | Mineralized | Fresh
20TR1740 | 600405 | 62 | Paterson | half | 112 | 50 | 2020-10-09 |  | PND002 | 361.145 | 361.257 | 121.9695 | -20.6263 | 392631 | 7718872 | 51 | 115.787 | -32.058 | 58454 | -1.742 | -66.1 | 1.44 | 1.9 | 2.01 | 1.7651 | 3.2227 | [8 empty] | 322.19 | 322.35 | 216.96 | 105.6012 | 0.16032 | 3.051 | 0.1518% | 3.0556 | 5800 | 17695.8402 | 12296.599 | 13276.994 | 13621.557 | 13052.8047 | 17.869 | 18.159 | 18.169 | 18.0657 | 1.6 | 0 | 0 | 1.6 | igneous mafic intrusive | Metagabbro | Amphibole-biotite-quartz±pyrrhotite±pyrite±chalcopyrite | Mineralized | Fresh
20TR1741 | 600406 | 67 | Paterson | half | 107 | 50 | 2020-10-09 |  | PND002 | 390.543 | 390.65 | 121.9695 | -20.6263 | 392631 | 7718872 | 51 | 115.787 | -32.058 | 58454 | -1.742 | -66.1 | 1.09 | 0.258 | 0.166 | 0.36007 | 0.65777 | [8 empty] | 250.13 | 250.23 | 159.79 | 90.6212 | 0.1002 | 2.7602 | 0.1106% | 2.7632 | 5410 | 14932.5176 | 27902.845 | 28992.29 | 30900.199 | 29239.1063 | 26.984 | 27.074 | 27.761 | 27.273 | 0 | 0.7 | 0 | 0.7 | metasedimentary | Metapsammite | Biotite-quartz±pyrrhotite±pyrite±chalcopyrite | Mineralized | Fresh
20TR1742 | 600407 | 69 | Paterson | half | 105 | 50 | 2020-10-09 |  | PND002 | 400.05 | 400.155 | 121.9695 | -20.6263 | 392631 | 7718872 | 51 | 115.787 | -32.058 | 58454 | -1.742 | -66.1 | 2.19 | 4.48 | 4.14 | 3.4375 | 6.281 | 30.243 | 0 | 12.5101 | 34.6997 | 49.4744 | 4.425 | 1.2128 | 650.9478 | 285.93 | 285.98 | 187.23 | 98.9479 | 0.0501 | 2.8897 | 0.05063% | 2.8912 | 4670 | 13494.9115 | 125178.135 | 127036.221 | 129154.718 | 127112.65 | 30.926 | 30.966 | 31.051 | 30.981 | 2.5 | 6.7 | 1 | 2.5586 | metasedimentary | Quartz vein-rich metapsammite | Biotite-quartz±amphibole±pyrrhotite±pyrite±chalcopyrite | Mineralized | Fresh
20TR1743 | 600408 | 72 | Paterson | half | 104 | 50 | 2020-10-09 |  | PND002 | 416 | 416.104 | 121.9695 | -20.6263 | 392631 | 7718872 | 51 | 115.787 | -32.058 | 58454 | -1.742 | -66.1 | 4.38 | 0.362 | 0.536 | 0.94722 | 1.7309 | [8 empty] | 266.57 | 266.62 | 170.6 | 96.2124 | 0.0501 | 2.7706 | 0.05207% | 2.7721 | 5630 | 15598.7036 | 204828.82 | 200641.821 | 201026.2 | 202156.8192 | 20.855 | 21.327 | 20.575 | 20.919 | 0.1 | 2.5 | 4.2 | 1.0164 | metasedimentary | Quartz vein-rich metapsammite | Biotite-quartz±amphibole±pyrrhotite±pyrite±chalcopyrite | Mineralized | Fresh
20TR1744 | 600409 | 75 | Paterson | half | 97 | 50 | 2020-10-15 |  | PND002 | 430.78 | 430.879 | 121.9695 | -20.6263 | 392631 | 7718872 | 51 | 115.787 | -32.058 | 58454 | -1.742 | -66.099 | 0.011 | 0.037 | 0.002 | 0.009337 | 0.017142 | [8 empty] | 242.24 | 242.32 | 151.66 | 90.8417 | 0.08016 | 2.6666 | 0.08824% | 2.669 | 5470 | 14586.3964 | 1073.421 | 1044.144 | 1030.732 | 1049.2817 | 12.926 | 12.819 | 12.799 | 12.848 | 0.4 | 0.4 | 0.2 | 0.31748 | igneous intrusive | Quartz vein | Quartz | Mineralized | Fresh
20TR1745 | 600410 | 76-77 | Paterson | half | 99 | 50 | 2020-10-15 |  | PND002 | 440.96 | 441.059 | 121.9695 | -20.6263 | 392631 | 7718872 | 51 | 115.787 | -32.058 | 58454 | -1.742 | -66.099 | 0.05 | 0.087 | 0.118 | 0.080068 | 0.14671 | [8 empty] | 251.46 | 251.58 | 157.84 | 93.9279 | 0.12024 | 2.6772 | 0.128% | 2.6806 | 5520 | 14777.9292 | 29253.279 | 29336.52 | 30163.596 | 29581.6291 | 22.594 | 22.464 | 22.219 | 22.4257 | 0.2 | 0.3 | 0 | 0.24495 | metasedimentary | Metapsammite | Biotite-quartz±pyrrhotite±pyrite±chalcopyrite | Mineralized | Fresh
20TR1746 | 600411 | 80 | Paterson | half | 100 | 50 | 2020-10-15 |  | PND002 | 458.69 | 458.79 | 121.9695 | -20.6263 | 392631 | 7718872 | 51 | 115.787 | -32.058 | 58454 | -1.742 | -66.099 | 6.74 | 15.2 | 15 | 11.5398 | 21.0971 | 17.1959 | 0 | -5.5833 | 61.2238 | 181.0232 | 1.8027 | 3.715 | 370.123 | 276.5 | 276.67 | 181.96 | 94.8998 | 0.17034 | 2.9136 | 0.1795% | 2.9188 | 5580 | 16257.8847 | 3389.745 | 3370.355 | 3354.515 | 3371.5076 | 11.615 | 11.618 | 11.624 | 11.619 | 0 | 0 | 0 | 0 | igneous mafic intrusive | Pyroxene-magnetite dolerite | Least-altered | Unmineralized | Fresh
20TR1747 | 600412 | 83 | Paterson | half | 100 | 50 | 2020-10-15 |  | PND002 | 470.018 | 470.118 | 121.9695 | -20.6263 | 392631 | 7718872 | 51 | 115.787 | -32.058 | 58454 | -1.742 | -66.099 | 0.074 | 0.033 | 0.0001 | 0.0062505 | 0.011427 | [8 empty] | 274.2 | 274.28 | 171.31 | 103.1764 | 0.08016 | 2.6576 | 0.07769% | 2.6597 | 5660 | 15041.9351 | 295652.609 | 293024.933 | 310491.523 | 299625.4364 | 13.482 | 13.544 | 13.619 | 13.5483 | 0 | 0.4 | 0.2 | 0.28284 | metasedimentary | Metapsammite | Chlorite-epidote | Unmineralized | Fresh
20TR1748 | 600413 | 87 | Paterson | half | 100 | 50 | 2020-10-15 |  | PND002 | 490.28 | 490.38 | 121.9695 | -20.6263 | 392631 | 7718872 | 51 | 115.787 | -32.058 | 58454 | -1.742 | -66.099 | 0.056 | 0.066 | 0.032 | 0.049086 | 0.08974 | [8 empty] | 221.35 | 221.4 | 138.87 | 82.6954 | 0.0501 | 2.6767 | 0.06058% | 2.6783 | 5330 | 14266.7625 | 155526.232 | 159934.046 | 157738.2 | 157722.5603 | 10.09 | 10.705 | 10.306 | 10.367 | 0.7 | 0.6 | 0.5 | 0.59439 | metasedimentary | Metapsammite | Least-altered | Unmineralized | Fresh
20TR1749 | 600414 | 89-90 | Paterson | half | 93 | 50 | 2020-10-15 |  | PND002 | 505.3 | 505.393 | 121.9695 | -20.6263 | 392631 | 7718872 | 51 | 115.787 | -32.058 | 58454 | -1.742 | -66.099 | 0.136 | 0.443 | 0.718 | 0.35104 | 0.647 | [8 empty] | 226.11 | 226.16 | 142.82 | 83.507 | 0.0501 | 2.7077 | 0.06% | 2.7093 | 5400 | 14621.4544 | 851993.977 | 832295.356 | 813338.07 | 832392.897 | 41.556 | 42.106 | 43.146 | 42.2693 | 0 | 0 | 0.2 | 0.2 | metasedimentary | Metapsammite | Chlorite-epidote | Unmineralized | Fresh
20TR1750 | 600415 | 91 | Paterson | full | 91 | 50 | 2020-10-15 |  | PND002 | 512.37 | 512.47 | 121.9695 | -20.6263 | 392631 | 7718872 | 51 | 115.787 | -32.058 | 58454 | -1.742 | -66.099 | 0.001 | 0.0001 | 0.0001 | 0.00021544 | 0.00039786 | [8 empty] | 487.49 | 487.76 | 305.05 | 183.0762 | 0.27054 | 2.6628 | 0.1478% | 2.6667 | 5510 | 14671.8721 | 26094.691 | 26525.074 | 26874.482 | 26496.1611 | 6.01 | 6.126 | 6.161 | 6.099 | 0.4 | 0 | 0.5 | 0.44721 | igneous granitic | Granitic pegmatite | Least-altered | Unmineralized | Fresh
20TR1753 | 600490 | 1 | Paterson | full | 104 | 60 | 2020-10-21 |  | 12AMD0015 | 85.29 | 85.4 | 122.1757 | -20.7579 | 414194 | 7704437 | 51 | 115.787 | -32.058 | 58455 | -1.742 | -66.098 | 0.28 | 0.29 | 0.18 | 0.2445 | 0.40846 | [8 empty] | 722.41 | 734.9 | 412.96 | 322.5852 | 12.515 | 2.2394 | 3.88% | 2.3298 | 2900 | 6494.3748 | 281.059 | 278.123 | 274.854 | 278.0004 | 6.904 | 6.788 | 6.807 | 6.833 | 0.9 | 0.4 | 0.5 | 0.56462 | metasedimentary | Metapsammite | Weathered | Unmineralized | Intense
20TR1754 | 600491 | 2-3 | Paterson | full | 102 | 60 | 2020-10-21 |  | 12AMD0015 | 90.88 | 90.99 | 122.1757 | -20.7579 | 414194 | 7704437 | 51 | 115.787 | -32.058 | 58455 | -1.742 | -66.098 | 0.066 | 0.073 | 0.064 | 0.067559 | 0.11289 | [8 empty] | 611.08 | 629.3 | 334.74 | 295.1503 | 18.2565 | 2.0704 | 6.185% | 2.2069 | 2590 | 5362.3432 | 114.834 | 113.066 | 112.052 | 113.3115 | 1.994 | 2.252 | 2.367 | 2.2043 | 0 | 0 | 0.3 | 0.3 | metasedimentary | Metapsammite | Weathered | Unmineralized | Intense
20TR1755 | 600492 | 4-5 | Paterson | full | 87 | 60 | 2020-10-21 |  | 12AMD0015 | 97 | 97.87 | 122.1757 | -20.7579 | 414194 | 7704437 | 51 | 115.787 | -32.058 | 58455 | -1.742 | -66.098 | 0.153 | 0.15 | 0.148 | 0.15032 | 0.25765 | [8 empty] | 651.48 | 658.19 | 386.58 | 272.1543 | 6.7234 | 2.3938 | 2.47% | 2.4544 | 2290 | 5481.7769 | 227.431 | 229.598 | 232.534 | 229.8448 | 2.22 | 2.222 | 2.193 | 2.2117 | 0 | 0.2 | 0 | 0.2 | metasedimentary | Metapelite | Weathered | Unmineralized | Intense
20TR1756 | 600493 | 6 | Paterson | full | 106 | 60 | 2020-10-21 |  | 12AMD0015 | 102.285 | 102.391 | 122.1757 | -20.7579 | 414194 | 7704437 | 51 | 115.787 | -32.058 | 58455 | -1.742 | -66.098 | 0.159 | 0.146 | 0.15 | 0.15157 | 0.25315 | [8 empty] | 893.6 | 900.99 | 564.94 | 336.7234 | 7.4048 | 2.6538 | 2.199% | 2.7135 | 2850 | 7563.3581 | 370.054 | 373.8 | 375.063 | 372.9663 | 10.012 | 10.382 | 10.77 | 10.388 | 0 | 0 | 0 | 0 | metasedimentary | Metapelite | Weathered | Unmineralized | Intense
20TR1757 | 600494 | 8 | Paterson | full | 60 | 60 | 2020-10-21 |  | 12AMD0015 | 108.436 | 108.496 | 122.1757 | -20.7579 | 414194 | 7704437 | 51 | 115.787 | -32.058 | 58455 | -1.742 | -66.098 | 0.15 | 0.14 | 0.13 | 0.13976 | 0.25437 | [8 empty] | 509.5 | 509.52 | 324.59 | 185.3006 | 0.02004 | 2.7496 | 0.01081% | 2.7499 | 5300 | 14572.8075 | 2090635.745 | 2079826.363 | 2074616.89 | 2081682.3177 | 19.418 | 19.381 | 19.321 | 19.3733 | 0 | 0.7 | 0.2 | 0.37417 | metasedimentary | Metapsammite | Quartz-chlorite | Unmineralized | Fresh
20TR1758 | 600495 | 9-10 | Paterson | full | 87 | 60 | 2020-10-21 |  | 12AMD0015 | 114.293 | 114.38 | 122.1757 | -20.7579 | 414194 | 7704437 | 51 | 115.787 | -32.058 | 58455 | -1.742 | -66.098 | 0.158 | 0.159 | 0.148 | 0.15492 | 0.26553 | [8 empty] | 743.52 | 743.84 | 472.12 | 272.2645 | 0.32064 | 2.7309 | 0.1178% | 2.7341 | 5380 | 14692.0997 | 103057.996 | 105648.008 | 107630.488 | 105428.8425 | 8.963 | 8.919 | 8.888 | 8.9233 | 0 | 0 | 0 | 0 | metasedimentary | Metapsammite | Quartz-chlorite | Unmineralized | Fresh
20TR1759 | 600496 | 11-12 | Paterson | full | 121 | 60 | 2020-10-21 |  | 12AMD0015 | 120.252 | 120.373 | 122.1757 | -20.7579 | 414194 | 7704437 | 51 | 115.787 | -32.058 | 58455 | -1.742 | -66.098 | 0.107 | 0.114 | 0.093 | 0.10429 | 0.17388 | [8 empty] | 1014.67 | 1017.83 | 643.96 | 374.6192 | 3.1663 | 2.7085 | 0.8452% | 2.7316 | 3170 | 8586.0617 | 6531.239 | 6651.815 | 6772.915 | 6651.2579 | 10.248 | 10.077 | 9.927 | 10.084 | 0.5 | 0.1 | 0.1 | 0.171 | metasedimentary | Metapsammite | Least-altered | Unmineralized | Fresh
20TR1760 | 600497 | 14 | Paterson | full | 108 | 50 | 2020-10-21 |  | 12AMD0015 | 126.12 | 126.228 | 122.1757 | -20.7579 | 414194 | 7704437 | 51 | 115.787 | -32.058 | 58455 | -1.742 | -66.098 | 0.094 | 0.098 | 0.091 | 0.09429 | 0.17223 | [8 empty] | 580.77 | 581.07 | 366.37 | 215.1303 | 0.3006 | 2.6996 | 0.1397% | 2.7034 | 5150 | 13903.0441 | 4507.11 | 4578.638 | 4582.595 | 4555.9818 | 1.51 | 1.5 | 1.478 | 1.496 | 0.4 | 0 | 0.1 | 0.2 | metasedimentary | Metapsammite | Quartz-chlorite | Unmineralized | Fresh
20TR1761 | 600498 | 15 | Paterson | full | 87 | 50 | 2020-10-21 |  | 12AMD0015 | 131.347 | 131.434 | 122.1757 | -20.7579 | 414194 | 7704437 | 51 | 115.787 | -32.058 | 58455 | -1.742 | -66.098 | 0.142 | 0.147 | 0.132 | 0.14019 | 0.2599 | [8 empty] | 474.41 | 475.22 | 303.18 | 172.3848 | 0.81162 | 2.752 | 0.4708% | 2.7651 | 4240 | 11668.655 | 4801.727 | 4830.913 | 4860.863 | 4831.1073 | 24.234 | 24.175 | 24.238 | 24.2157 | 0 | 0.3 | 0.2 | 0.24495 | metasedimentary | Metapelite | Least-altered | Unmineralized | Fresh
20TR1762 | 600499 | 16 | Paterson | full | 90 | 50 | 2020-10-21 |  | 12AMD0015 | 136.35 | 136.44 | 122.1757 | -20.7579 | 414194 | 7704437 | 51 | 115.787 | -32.058 | 58455 | -1.742 | -66.098 | 0.081 | 0.102 | 0.091 | 0.09093 | 0.16808 | [8 empty] | 496.72 | 496.98 | 314.31 | 183.0361 | 0.26052 | 2.7138 | 0.1423% | 2.7177 | 5320 | 14437.3203 | 76691.148 | 76872.942 | 77200.125 | 76921.1169 | 8.077 | 8.051 | 8.013 | 8.047 | 0.2 | 0 | 0.1 | 0.14142 | metasedimentary | Metapsammite | Least-altered | Unmineralized | Fresh
20TR1763 | 600500 | 17 | Paterson | full | 113 | 50 | 2020-10-21 |  | 12AMD0015 | 140.867 | 140.98 | 122.1757 | -20.7579 | 414194 | 7704437 | 51 | 115.787 | -32.058 | 58455 | -1.742 | -66.098 | 0.119 | 0.103 | 0.119 | 0.11341 | 0.20704 | [8 empty] | 623.88 | 624.42 | 396.69 | 228.1864 | 0.54108 | 2.7341 | 0.2371% | 2.7406 | 5400 | 14764.0368 | 18757.512 | 19310.118 | 19427.22 | 19162.7105 | 8.829 | 8.67 | 8.624 | 8.7077 | 0 | 0 | 0 | 0 | metasedimentary | Metapsammite | Least-altered | Unmineralized | Fresh
20TR1764 | 600501 | 18 | Paterson | full | 92 | 50 | 2020-10-21 |  | 12AMD0015 | 146.065 | 146.157 | 122.1757 | -20.7579 | 414194 | 7704437 | 51 | 115.787 | -32.058 | 58455 | -1.742 | -66.098 | 0.201 | 0.199 | 0.209 | 0.20295 | 0.37443 | [8 empty] | 509.04 | 509.84 | 325.32 | 184.8898 | 0.8016 | 2.7532 | 0.4336% | 2.7652 | 3860 | 10627.3825 | 17085.728 | 16945.364 | 16675.05 | 16901.1859 | 77.161 | 79.824 | 81.94 | 79.6417 | 0 | 0 | 0 | 0 | metasedimentary | Metapelite | Least-altered | Unmineralized | Fresh
20TR1765 | 600502 | 19-20 | Paterson | half | 108 | 50 | 2020-10-21 |  | 12AMD0015 | 151.23 | 151.338 | 122.1757 | -20.7579 | 414194 | 7704437 | 51 | 115.787 | -32.058 | 58455 | -1.742 | -66.098 | 0.253 | 0.251 | 0.234 | 0.24585 | 0.44907 | [8 empty] | 288.59 | 289.07 | 184.95 | 104.3287 | 0.48096 | 2.7662 | 0.461% | 2.779 | 3900 | 10788.033 | 7761.041 | 7795.671 | 7807.714 | 7788.1168 | 30.965 | 30.777 | 30.687 | 30.8097 | 0 | 0 | 0 | 0 | metasedimentary | Metapelite | Biotite-plagioclase-amphibole-quartz-pyrite-pyrrhotite-chalcopyrite | Mineralized | Fresh
20TR1766 | 600503 | 21 | Paterson | full | 109 | 50 | 2020-10-21 |  | 12AMD0015 | 156.191 | 156.3 | 122.1757 | -20.7579 | 414194 | 7704437 | 51 | 115.787 | -32.058 | 58455 | -1.742 | -66.098 | 0.09 | 0.091 | 0.087 | 0.089317 | 0.16313 | [8 empty] | 592.2 | 592.53 | 373.1 | 219.8697 | 0.33066 | 2.6934 | 0.1504% | 2.6975 | 5550 | 14948.4418 | 194978.79 | 194812.293 | 194640.201 | 194810.379 | 8.284 | 8.28 | 8.278 | 8.2807 | 0 | 1.4 | 0.3 | 0.64807 | metasedimentary | Metapsammite | Biotite-plagioclase-amphibole-quartz-pyrite-pyrrhotite-chalcopyrite | Mineralized | Fresh
20TR1767 | 600504 | 22 | Paterson | full | 95 | 50 | 2020-10-21 |  | 12AMD0015 | 161.735 | 161.83 | 122.1757 | -20.7579 | 414194 | 7704437 | 51 | 115.787 | -32.058 | 58455 | -1.742 | -66.098 | 0.131 | 0.143 | 0.149 | 0.1408 | 0.259 | [8 empty] | 517.78 | 518.08 | 326.9 | 191.5631 | 0.3006 | 2.7029 | 0.1569% | 2.7072 | 5270 | 14244.3938 | 1104500.217 | 1115328.458 | 1134508.778 | 1118043.7972 | 23.853 | 24.018 | 24.17 | 24.0137 | 0 | 0.2 | 0 | 0.2 | metasedimentary | Metapsammite | Quartz-chlorite | Unmineralized | Fresh
20TR1768 | 600505 | 23 | Paterson | full | 105 | 50 | 2020-10-21 |  | 12AMD0015 | 166.595 | 166.7 | 122.1757 | -20.7579 | 414194 | 7704437 | 51 | 115.787 | -32.058 | 58455 | -1.742 | -66.098 | 7.55 | 7.67 | 9.66 | 8.2396 | 15.0554 | 5.1076 | 0 | -60.6248 | 13.227 | 128.8226 | -50.6777 | 2.5116 | 109.9365 | 627.67 | 627.78 | 416.47 | 211.7335 | 0.11022 | 2.9644 | 0.05206% | 2.966 | 5890 | 17460.5194 | 152381.497 | 155332.711 | 153416.489 | 153705.3789 | 43.083 | 43.695 | 43.522 | 43.4333 | 0 | 0 | 0 | 0 | igneous mafic intrusive | Dolerite | Least-altered | Unmineralized | Fresh
20TR1769 | 600506 | 24 | Paterson | full | 82 | 50 | 2020-10-21 |  | 12AMD0015 | 171.723 | 171.805 | 122.1757 | -20.7579 | 414194 | 7704437 | 51 | 115.787 | -32.058 | 58455 | -1.742 | -66.098 | 0.174 | 0.169 | 0.173 | 0.17199 | 0.32039 | [8 empty] | 458.16 | 458.27 | 293.41 | 165.1904 | 0.11022 | 2.7735 | 0.06672% | 2.7754 | 5240 | 14533.2821 | 72227.381 | 70810.716 | 69276.169 | 70761.1537 | 17.337 | 17.447 | 17.478 | 17.4207 | 0 | 0 | 0 | 0 | metasedimentary | Metapelite | Biotite-plagioclase-amphibole-quartz-pyrite-pyrrhotite-chalcopyrite | Mineralized | Fresh
20TR1770 | 600507 | 25 | Paterson | half | 104 | 50 | 2020-10-21 |  | 12AMD0015 | 176.831 | 176.935 | 122.1757 | -20.7579 | 414194 | 7704437 | 51 | 115.787 | -32.058 | 58455 | -1.742 | -66.098 | 0.214 | 0.27 | 0.214 | 0.23124 | 0.42257 | [8 empty] | 259.25 | 259.28 | 168.28 | 91.1824 | 0.03006 | 2.8432 | 0.03297% | 2.8441 | 5670 | 16120.9627 | 1092931.616 | 1095882.845 | 1107575.738 | 1098778.5783 | 43.137 | 44.334 | 46.601 | 44.6907 | 0 | 0 | 0 | 0 | metasedimentary | Metapelite | Biotite-plagioclase-amphibole-quartz-pyrite-pyrrhotite-chalcopyrite | Mineralized | Fresh
20TR1771 | 600508 | 26-27 | Paterson | half | 109 | 50 | 2020-10-21 |  | 12AMD0015 | 181.41 | 181.519 | 122.1757 | -20.7579 | 414194 | 7704437 | 51 | 115.787 | -32.058 | 58455 | -1.742 | -66.098 | 0.208 | 0.3 | 0.173 | 0.22101 | 0.40365 | [8 empty] | 277.59 | 277.69 | 176.26 | 101.6333 | 0.1002 | 2.7313 | 0.09859% | 2.734 | 5720 | 15622.983 | 20102.051 | 20882.474 | 21192.411 | 20720.5317 | 11.749 | 11.966 | 12.107 | 11.9407 | 0 | 0 | 0 | 0 | metasedimentary | Metapsammite | Biotite-plagioclase-amphibole-quartz-pyrite-pyrrhotite-chalcopyrite | Mineralized | Fresh
20TR1842 | 600509 | 27 | Paterson | half | 97 | 50 | 2020-10-21 |  | 12AMD0015 | 185.518 | 185.615 | 122.1757 | -20.7579 | 414194 | 7704437 | 51 | 115.787 | -32.058 | 58455 | -1.742 | -66.098 | 0.416 | 0.389 | 0.415 | 0.40647 | 0.74624 | [8 empty] | 256.37 | 256.6 | 167.41 | 89.3687 | 0.23046 | 2.8687 | 0.2579% | 2.8761 | 5000 | 14343.3827 | 37112.085 | 44994.35 | 51038.312 | 44007.1469 | 16.928 | 17.131 | 17.302 | 17.1203 | 1.4 | 0 | 0 | 1.4 | metasedimentary | Metapelite | Biotite-plagioclase-amphibole-quartz-pyrite-pyrrhotite-chalcopyrite | Mineralized | Fresh
20TR1772 | 600510 | 28-29 | Paterson | half | 107 | 50 | 2020-10-21 |  | 12AMD0015 | 190.787 | 190.894 | 122.1757 | -20.7579 | 414194 | 7704437 | 51 | 115.787 | -32.058 | 58455 | -1.742 | -66.098 | 1.27 | 1.64 | 1.39 | 1.4252 | 2.6036 | [8 empty] | 265.77 | 265.83 | 171.23 | 94.7896 | 0.06012 | 2.8038 | 0.06342% | 2.8056 | 5160 | 14467.5524 | 670435.079 | 669277.221 | 685689.88 | 675092.844 | 39.367 | 39.641 | 40.086 | 39.698 | 0 | 0 | 0 | 0 | metasedimentary | Metapelite | Biotite-plagioclase-amphibole-quartz-pyrite-pyrrhotite-chalcopyrite | Mineralized | Fresh
20TR1773 | 600511 | 29-30 | Paterson | full | 82 | 50 | 2020-10-21 |  | 12AMD0015 | 194 | 194.082 | 122.1757 | -20.7579 | 414194 | 7704437 | 51 | 115.787 | -32.058 | 58455 | -1.742 | -66.098 | 0.137 | 0.136 | 0.125 | 0.13255 | 0.24693 | [8 empty] | 455.04 | 455.09 | 288.57 | 166.8537 | 0.0501 | 2.7272 | 0.03003% | 2.728 | 5500 | 14999.4869 | 383975.691 | 388235.761 | 393870.236 | 388672.795 | 14.464 | 14.583 | 14.713 | 14.5867 | 0 | 0 | 0 | 0 | metasedimentary | Metapsammite | Biotite-plagioclase-amphibole-quartz-pyrite-pyrrhotite-chalcopyrite | Mineralized | Fresh
20TR1774 | 600512 | 30-31 | Paterson | full | 96 | 50 | 2020-10-21 |  | 12AMD0015 | 198.184 | 198.28 | 122.1757 | -20.7579 | 414194 | 7704437 | 51 | 115.787 | -32.058 | 58455 | -1.742 | -66.098 | 0.268 | 0.267 | 0.253 | 0.26258 | 0.48254 | [8 empty] | 242.83 | 242.96 | 155.32 | 87.8156 | 0.13026 | 2.7652 | 0.1483% | 2.7693 | 4960 | 13715.5172 | 16493.573 | 16869.148 | 17008.113 | 16788.8652 | 11.469 | 11.505 | 11.518 | 11.4973 | 0 | 0 | 0.2 | 0.2 | metasedimentary | Metapelite | Biotite-plagioclase-amphibole-quartz-pyrite-pyrrhotite-chalcopyrite | Mineralized | Fresh
20TR1775 | 600513 | 31-32 | Paterson | full | 105 | 50 | 2020-10-21 |  | 12AMD0015 | 203.085 | 203.19 | 122.1757 | -20.7579 | 414194 | 7704437 | 51 | 115.787 | -32.058 | 58455 | -1.742 | -66.098 | 0.132 | 0.121 | 0.143 | 0.13169 | 0.24063 | [8 empty] | 574.01 | 574.13 | 363.17 | 211.3828 | 0.12024 | 2.7155 | 0.05688% | 2.717 | 5500 | 14935.2526 | 120629.363 | 123486.856 | 124165.801 | 122751.0609 | 7.336 | 7.456 | 7.448 | 7.4133 | 0.3 | 1.1 | 1.4 | 0.77306 | metasedimentary | Metapsammite | Least-altered | Unmineralized | Fresh
20TR1776 | 600514 | 32-33 | Paterson | full | 99 | 50 | 2020-10-21 |  | 12AMD0015 | 207.16 | 207.259 | 122.1757 | -20.7579 | 414194 | 7704437 | 51 | 115.787 | -32.058 | 58455 | -1.742 | -66.098 | 0.079 | 0.064 | 0.076 | 0.072701 | 0.13321 | [8 empty] | 533.08 | 533.16 | 334.04 | 199.519 | 0.08016 | 2.6718 | 0.04018% | 2.6729 | 5540 | 14801.9118 | 49035.526 | 51087.4 | 51009.888 | 50368.5756 | 8.046 | 8.089 | 7.977 | 8.0373 | 0.7 | 2.6 | 2.7 | 1.7001 | metasedimentary | Metapsammite | Least-altered | Unmineralized | Fresh
20TR1777 | 600515 | 34 | Paterson | full | 82 | 50 | 2020-10-21 |  | 12AMD0015 | 212.918 | 213 | 122.1757 | -20.7579 | 414194 | 7704437 | 51 | 115.787 | -32.058 | 58455 | -1.742 | -66.098 | 0.106 | 0.084 | 0.091 | 0.093227 | 0.17367 | [8 empty] | 456.98 | 457.16 | 290.81 | 166.6834 | 0.18036 | 2.7416 | 0.1082% | 2.7446 | 4920 | 13488.698 | 5458.772 | 6183.205 | 6325.056 | 5976.6477 | 4.758 | 5.035 | 5.051 | 4.948 | 0 | 0.1 | 0 | 0.1 | metasedimentary | Metapsammite | Least-altered | Unmineralized | Fresh
20TR1778 | 600516 | 35 | Paterson | half | 78 | 50 | 2020-10-21 |  | 12AMD0015 | 217.49 | 217.568 | 122.1757 | -20.7579 | 414194 | 7704437 | 51 | 115.787 | -32.058 | 58455 | -1.742 | -66.098 | 0.136 | 0.134 | 0.135 | 0.135 | 0.25246 | [8 empty] | 187.02 | 187.08 | 117.15 | 70.0701 | 0.06012 | 2.669 | 0.0858% | 2.6713 | 5420 | 14466.1962 | 30798.059 | 30773.291 | 31434.083 | 31000.3094 | 6.188 | 6.319 | 6.298 | 6.2683 | 0.1 | 0.2 | 0.3 | 0.18171 | metasedimentary | Metapsammite | Biotite-plagioclase-amphibole-quartz-pyrite-pyrrhotite-chalcopyrite | Mineralized | Fresh
20TR1779 | 600517 | 36 | Paterson | full | 100 | 50 | 2020-10-21 |  | 12AMD0015 | 222 | 222.1 | 122.1757 | -20.7579 | 414194 | 7704437 | 51 | 115.787 | -32.058 | 58455 | -1.742 | -66.098 | 0.077 | 0.078 | 0.078 | 0.077665 | 0.14199 | [8 empty] | 549.04 | 549.14 | 346.03 | 203.517 | 0.1002 | 2.6978 | 0.04923% | 2.6991 | 5600 | 15107.4529 | 1237737.242 | 1256548.937 | 1251988.348 | 1248732.4115 | 20.681 | 21.008 | 20.895 | 20.8613 | 0.2 | 0.8 | 1 | 0.54288 | metasedimentary | Metapsammite | Least-altered | Unmineralized | Fresh
20TR1780 | 600518 | 37 | Paterson | half | 113 | 50 | 2020-10-21 |  | 12AMD0015 | 227.075 | 227.188 | 122.1757 | -20.7579 | 414194 | 7704437 | 51 | 115.787 | -32.058 | 58455 | -1.742 | -66.098 | 0.165 | 0.17 | 0.162 | 0.16563 | 0.30238 | [8 empty] | 293.97 | 293.98 | 186.57 | 107.6253 | 0.01002 | 2.7314 | 0.00931% | 2.7317 | 5820 | 15896.8773 | 944179.376 | 986529.384 | 1086533.606 | 1004005.0552 | 12.444 | 12.692 | 13.386 | 12.8407 | 0.3 | 0.8 | 0.2 | 0.36342 | metasedimentary | Metapsammite | Biotite-plagioclase-amphibole-quartz-pyrite-pyrrhotite-chalcopyrite | Mineralized | Fresh
20TR1781 | 600519 | 38 | Paterson | full | 91 | 50 | 2020-10-21 |  | 12AMD0015 | 232 | 232.091 | 122.1757 | -20.7579 | 414194 | 7704437 | 51 | 115.787 | -32.058 | 58455 | -1.742 | -66.098 | 0.12 | 0.122 | 0.119 | 0.12033 | 0.22221 | [8 empty] | 503.06 | 503.17 | 318.48 | 185.0601 | 0.11022 | 2.7184 | 0.05956% | 2.72 | 5670 | 15413.1003 | 114545.015 | 117405.813 | 121375.154 | 117742.1231 | 15.176 | 15.232 | 15.201 | 15.203 | 0.7 | 0.3 | 1.3 | 0.64872 | metasedimentary | Metapsammite | Least-altered | Unmineralized | Fresh
20TR1782 | 600520 | 39-40 | Paterson | full | 104 | 50 | 2020-10-21 |  | 12AMD0015 | 237.44 | 237.544 | 122.1757 | -20.7579 | 414194 | 7704437 | 51 | 115.787 | -32.058 | 58455 | -1.742 | -66.098 | 0.053 | 0.036 | 0.042 | 0.043113 | 0.078785 | [8 empty] | 564.27 | 564.36 | 354.24 | 210.5411 | 0.09018 | 2.6801 | 0.04283% | 2.6812 | 5770 | 15464.1454 | 7844.147 | 7857.361 | 7865.151 | 7855.5482 | 2.188 | 2.097 | 2.02 | 2.1017 | 0.1 | 0.7 | 0.6 | 0.3476 | metasedimentary | Metapsammite | Least-altered | Unmineralized | Fresh
20TR1783 | 600521 | 40-41 | Paterson | full | 105 | 50 | 2020-10-21 |  | 12AMD0015 | 241.895 | 242 | 122.1757 | -20.7579 | 414194 | 7704437 | 51 | 115.787 | -32.058 | 58455 | -1.742 | -66.098 | 0.101 | 0.101 | 0.083 | 0.094603 | 0.17286 | [8 empty] | 579 | 579.09 | 366.76 | 212.7555 | 0.09018 | 2.7214 | 0.04239% | 2.7226 | 5390 | 14668.5272 | 45585.647 | 45586.594 | 44282.948 | 45147.5233 | 5.447 | 5.409 | 5.31 | 5.3887 | 0.1 | 0.7 | 0.4 | 0.30366 | metasedimentary | Metapsammite | Least-altered | Unmineralized | Fresh
20TR1784 | 600522 | 41-42 | Paterson | full | 100 | 50 | 2020-10-21 |  | 12AMD0015 | 246.329 | 246.429 | 122.1757 | -20.7579 | 414194 | 7704437 | 51 | 115.787 | -32.058 | 58455 | -1.742 | -66.098 | 0.131 | 0.116 | 0.117 | 0.12114 | 0.22148 | [8 empty] | 547.33 | 547.35 | 344.32 | 203.4369 | 0.02004 | 2.6904 | 0.009851% | 2.6907 | 5680 | 15281.5679 | 51875.633 | 54586.494 | 56827.971 | 54392.237 | 4.576 | 4.716 | 4.951 | 4.7477 | 0.4 | 0 | 0.2 | 0.28284 | metasedimentary | Metapsammite | Biotite-plagioclase-amphibole-quartz-pyrite-pyrrhotite-chalcopyrite | Mineralized | Fresh
20TR1785 | 600523 | 43 | Paterson | half | 106 | 50 | 2020-10-21 |  | 12AMD0015 | 252.694 | 252.8 | 122.1757 | -20.7579 | 414194 | 7704437 | 51 | 115.787 | -32.058 | 58455 | -1.742 | -66.098 | 0.278 | 0.279 | 0.302 | 0.28612 | 0.52275 | [8 empty] | 280.15 | 280.19 | 179.59 | 100.8016 | 0.04008 | 2.7792 | 0.03976% | 2.7803 | 4780 | 13284.6796 | 13191.06 | 13960.387 | 14914.755 | 14004.3974 | 69.352 | 67.207 | 66.921 | 67.8267 | 0.2 | 0 | 0.2 | 0.2 | metasedimentary | Metapelite | Biotite-plagioclase-amphibole-quartz-pyrite-pyrrhotite-chalcopyrite | Mineralized | Fresh
20TR1786 | 600524 | 44 | Paterson | full | 93 | 50 | 2020-10-21 |  | 12AMD0015 | 256.19 | 256.285 | 122.1757 | -20.7579 | 414194 | 7704437 | 51 | 115.787 | -32.058 | 58455 | -1.742 | -66.098 | 0.202 | 0.184 | 0.182 | 0.18912 | 0.34857 | [8 empty] | 528.77 | 528.93 | 340.48 | 188.8277 | 0.16032 | 2.8003 | 0.0849% | 2.8027 | 4990 | 13973.3891 | 152257.141 | 153695.262 | 150325.194 | 152086.258 | 12.405 | 12.501 | 12.447 | 12.451 | 0.5 | 0 | 0 | 0.5 | metasedimentary | Metapelite | Biotite-plagioclase-amphibole-quartz-pyrite-pyrrhotite-chalcopyrite | Mineralized | Fresh
20TR1787 | 600525 | 45 | Paterson | half | 100 | 50 | 2020-10-21 |  | 12AMD0015 | 261.08 | 261.18 | 122.1757 | -20.7579 | 414194 | 7704437 | 51 | 115.787 | -32.058 | 58455 | -1.742 | -66.098 | 0.454 | 0.532 | 0.36 | 0.44302 | 0.80993 | [8 empty] | 270.45 | 270.57 | 173.36 | 97.4048 | 0.12024 | 2.7766 | 0.1234% | 2.78 | 4910 | 13632.8946 | 20714.06 | 22424.751 | 23612.464 | 22218.3288 | 5.995 | 6.112 | 6.309 | 6.1387 | 0.1 | 0 | 0.1 | 0.1 | metasedimentary | Metapelite | Least-altered | Unmineralized | Fresh
20TR1788 | 600526 | 46 | Paterson | full | 102 | 50 | 2020-10-21 |  | 12AMD0015 | 266.88 | 266.99 | 122.1757 | -20.7579 | 414194 | 7704437 | 51 | 115.787 | -32.058 | 58455 | -1.742 | -66.098 | 0.065 | 0.062 | 0.048 | 0.057834 | 0.10571 | [8 empty] | 558.53 | 558.55 | 351.19 | 207.7756 | 0.02004 | 2.6881 | 0.009645% | 2.6884 | 5390 | 14489.0806 | 200268.216 | 205604.925 | 219491.378 | 208299.2322 | 11.154 | 11.527 | 12.037 | 11.5727 | 0 | 0.5 | 0.8 | 0.63246 | metasedimentary | Metapsammite | Least-altered | Unmineralized | Fresh
20TR1789 | 600527 | 47-48 | Paterson | full | 92 | 50 | 2020-10-21 |  | 12AMD0015 | 272.564 | 272.656 | 122.1757 | -20.7579 | 414194 | 7704437 | 51 | 115.787 | -32.058 | 58455 | -1.742 | -66.098 | 0.105 | 0.103 | 0.101 | 0.10299 | 0.19 | [8 empty] | 507.01 | 507.03 | 320.66 | 186.7435 | 0.02004 | 2.715 | 0.01073% | 2.7153 | 5290 | 14362.3906 | 133721.212 | 135799.455 | 141956.781 | 137114.9547 | 8.562 | 8.628 | 8.864 | 8.6847 | 0 | 0.5 | 0.7 | 0.59161 | metasedimentary | Metapsammite | Least-altered | Unmineralized | Fresh
20TR1790 | 600528 | 49 | Paterson | half | 102 | 50 | 2020-10-21 |  | 12AMD0015 | 278.853 | 278.95 | 122.1757 | -20.7579 | 414194 | 7704437 | 51 | 115.787 | -32.058 | 58455 | -1.742 | -66.098 | 0.186 | 0.177 | 0.194 | 0.18554 | 0.33912 | [8 empty] | 271.62 | 271.69 | 171.6 | 100.2906 | 0.07014 | 2.7083 | 0.06994% | 2.7102 | 5550 | 15031.2321 | 288458.526 | 307954.444 | 324124.856 | 306497.8254 | 6.99 | 7.26 | 7.612 | 7.2873 | 0.6 | 0.4 | 0.3 | 0.41602 | metasedimentary | Metapsammite | Least-altered | Unmineralized | Fresh
20TR1791 | 600529 | 50 | Paterson | half | 102 | 50 | 2020-10-21 |  | 12AMD0015 | 283.385 | 283.49 | 122.1757 | -20.7579 | 414194 | 7704437 | 51 | 115.787 | -32.058 | 58455 | -1.742 | -66.098 | 0.394 | 0.376 | 0.324 | 0.36342 | 0.66426 | [8 empty] | 296.55 | 296.61 | 200.17 | 96.6333 | 0.06012 | 3.0688 | 0.06221% | 3.0707 | 5290 | 16234.0523 | 123172.011 | 137012.494 | 137668.506 | 132445.0102 | 12.138 | 13.164 | 12.955 | 12.7523 | 0 | 0 | 0 | 0 | metasedimentary | Metapsammite | Biotite-plagioclase-amphibole-quartz-pyrite-pyrrhotite-chalcopyrite | Mineralized | Fresh
20TR1792 | 600530 | 51 | Paterson | half | 137 | 50 | 2020-10-21 |  | 12AMD0015 | 288.15 | 288.287 | 122.1757 | -20.7579 | 414194 | 7704437 | 51 | 115.787 | -32.058 | 58455 | -1.742 | -66.098 | 0.374 | 0.354 | 0.261 | 0.32572 | 0.59306 | [8 empty] | 379.54 | 379.72 | 242.22 | 137.7756 | 0.18036 | 2.7548 | 0.1309% | 2.7584 | 5430 | 14958.4029 | 14886.297 | 15236.368 | 15885.154 | 15330.3894 | 33.992 | 34.16 | 34.04 | 34.064 | 0 | 0 | 0.2 | 0.2 | metasedimentary | Metapelite | Biotite-plagioclase-amphibole-quartz-pyrite-pyrrhotite-chalcopyrite | Mineralized | Fresh
20TR1793 | 600531 | 52-53 | Paterson | half | 103 | 50 | 2020-10-21 |  | 12AMD0015 | 294.904 | 295 | 122.1757 | -20.7579 | 414194 | 7704437 | 51 | 115.787 | -32.058 | 58455 | -1.742 | -66.098 | 0.49 | 0.05 | 0.055 | 0.11045 | 0.20186 | [8 empty] | 252.25 | 252.28 | 158.34 | 94.1283 | 0.03006 | 2.6799 | 0.03194% | 2.6807 | 5260 | 14096.0329 | 8945.728 | 9422.007 | 10595.421 | 9629.9887 | 0.674 | 0.775 | 0.748 | 0.73233 | 0 | 1.7 | 0.9 | 1.2369 | metasedimentary | Metapelite | Biotite-plagioclase-amphibole-quartz-pyrite-pyrrhotite-chalcopyrite | Mineralized | Fresh
20TR1794 | 600532 | 54 | Paterson | half | 103 | 50 | 2020-10-21 |  | 12AMD0015 | 300.897 | 301 | 122.1757 | -20.7579 | 414194 | 7704437 | 51 | 115.787 | -32.058 | 58455 | -1.742 | -66.098 | 0.115 | 0.11 | 0.111 | 0.11198 | 0.20465 | [8 empty] | 260.66 | 260.68 | 164.33 | 96.5431 | 0.02004 | 2.6999 | 0.02076% | 2.7005 | 5320 | 14363.651 | 82239.491 | 88974.932 | 94610.718 | 88463.2327 | 13.268 | 13.102 | 12.686 | 13.0187 | 0.4 | 1 | 1.1 | 0.76059 | metasedimentary | Metapelite | Biotite-quartz | Unmineralized | Fresh
20TR1795 | 600533 | 55 | Paterson | half | 122 | 50 | 2020-10-21 |  | 12AMD0015 | 305.878 | 306 | 122.1757 | -20.7579 | 414194 | 7704437 | 51 | 115.787 | -32.058 | 58455 | -1.742 | -66.098 | 0.041 | 0.034 | 0.036 | 0.036885 | 0.067272 | [8 empty] | 314.85 | 314.94 | 197.51 | 117.6653 | 0.09018 | 2.6758 | 0.07664% | 2.6779 | 5450 | 14583.1613 | 592816.468 | 693886.298 | 764839.94 | 680131.7409 | 12.23 | 13.264 | 14.1 | 13.198 | 0.7 | 4.5 | 1.1 | 1.5132 | metasedimentary | Metapsammite | Biotite-plagioclase-amphibole-quartz-pyrite-pyrrhotite-chalcopyrite | Mineralized | Fresh
20TR1796 | 600534 | 56 | Paterson | half | 105 | 50 | 2020-10-21 |  | 12AMD0015 | 310.895 | 311 | 122.1757 | -20.7579 | 414194 | 7704437 | 51 | 115.787 | -32.058 | 58455 | -1.742 | -66.098 | 0.113 | 0.112 | 0.11 | 0.11166 | 0.20402 | [8 empty] | 271.82 | 271.82 | 171.26 | 100.7615 | 0 | 2.6977 | 0% | 2.6977 | 5300 | 14297.5806 | 634076.388 | 774328.915 | 783897.393 | 727403.5664 | 11.245 | 12.398 | 12.599 | 12.0807 | 0.1 | 0.6 | 0.3 | 0.26207 | metasedimentary | Metapsammite | Biotite-plagioclase-amphibole-quartz-pyrite-pyrrhotite-chalcopyrite | Mineralized | Fresh
20TR1797 | 600535 | 57 | Paterson | half | 97 | 50 | 2020-10-21 |  | 12AMD0015 | 315.215 | 315.32 | 122.1757 | -20.7579 | 414194 | 7704437 | 51 | 115.787 | -32.058 | 58455 | -1.742 | -66.098 | 0.189 | 0.185 | 0.213 | 0.19529 | 0.35853 | [8 empty] | 256.8 | 256.87 | 163.11 | 93.9479 | 0.07014 | 2.7334 | 0.07466% | 2.7355 | 4930 | 13475.8101 | 107607.839 | 109297.498 | 109225.85 | 108707.5867 | 27.877 | 28.131 | 28.268 | 28.092 | 0.4 | 1.5 | 1.1 | 0.87066 | metasedimentary | Metapsammite | Biotite-plagioclase-amphibole-quartz-pyrite-pyrrhotite-chalcopyrite | Mineralized | Fresh
20TR1798 | 600536 | 58-59 | Paterson | half | 111 | 50 | 2020-10-21 |  | 12AMD0015 | 321.17 | 321.28 | 122.1757 | -20.7579 | 414194 | 7704437 | 51 | 115.787 | -32.058 | 58455 | -1.742 | -66.098 | 0.163 | 0.164 | 0.16 | 0.16232 | 0.2964 | [8 empty] | 277.42 | 277.46 | 175.93 | 101.7335 | 0.04008 | 2.7269 | 0.0394% | 2.728 | 4470 | 12189.3752 | 492411.445 | 509346.533 | 517248.235 | 506228.7857 | 19.785 | 20.141 | 20.549 | 20.1583 | 0.6 | 1.1 | 0.4 | 0.64151 | metasedimentary | Metapsammite | Biotite-plagioclase-amphibole-quartz-pyrite-pyrrhotite-chalcopyrite | Mineralized | Fresh
20TR1799 | 600537 | 60 | Paterson | half | 102 | 50 | 2020-10-21 |  | 12AMD0015 | 326.373 | 326.475 | 122.1757 | -20.7579 | 414194 | 7704437 | 51 | 115.787 | -32.058 | 58455 | -1.742 | -66.098 | 0.283 | 0.282 | 0.279 | 0.28133 | 0.51421 | [8 empty] | 268 | 268.27 | 170.52 | 97.9459 | 0.27054 | 2.7362 | 0.2762% | 2.7438 | 4580 | 12531.8171 | 115039.828 | 114947.504 | 113842.159 | 114608.5358 | 13.931 | 14.146 | 14.17 | 14.0823 | 0 | 0.6 | 0.3 | 0.42426 | metasedimentary | Metapsammite | Biotite-plagioclase-amphibole-quartz-pyrite-pyrrhotite-chalcopyrite | Mineralized | Fresh
20TR1800 | 600538 | 61 | Paterson | half | 103 | 50 | 2020-10-21 |  | 12AMD0015 | 331.215 | 331.318 | 122.1757 | -20.7579 | 414194 | 7704437 | 51 | 115.787 | -32.058 | 58455 | -1.742 | -66.098 | 0.191 | 0.193 | 0.192 | 0.192 | 0.3509 | [8 empty] | 251.14 | 251.28 | 159.07 | 92.3948 | 0.14028 | 2.7181 | 0.1518% | 2.7223 | 4360 | 11850.9973 | 17443.908 | 17560.305 | 17649.135 | 17550.9147 | 11.457 | 11.395 | 11.357 | 11.403 | 3.8 | 0 | 0.2 | 0.87178 | metasedimentary | Metapsammite | Biotite-plagioclase-amphibole-quartz-pyrite-pyrrhotite-chalcopyrite | Mineralized | Fresh
20TR1801 | 600539 | 62 | Paterson | half | 104 | 50 | 2020-10-21 |  | 12AMD0015 | 335.105 | 335.209 | 122.1757 | -20.7579 | 414194 | 7704437 | 51 | 115.787 | -32.058 | 58455 | -1.742 | -66.098 | 0.111 | 0.109 | 0.101 | 0.10691 | 0.19537 | [8 empty] | 261.9 | 261.96 | 164.71 | 97.4449 | 0.06012 | 2.6877 | 0.0617% | 2.6893 | 4890 | 13142.721 | 230964.052 | 316626.982 | 331423.266 | 289395.4963 | 12.285 | 12.629 | 12.799 | 12.571 | 0 | 0.7 | 0.4 | 0.52915 | metasedimentary | Metapsammite | Biotite-plagioclase-amphibole-quartz-pyrite-pyrrhotite-chalcopyrite | Mineralized | Fresh
20TR1802 | 600540 | 63 | Paterson | half | 113 | 50 | 2020-10-21 |  | 12AMD0015 | 340.552 | 340.665 | 122.1757 | -20.7579 | 414194 | 7704437 | 51 | 115.787 | -32.058 | 58455 | -1.742 | -66.098 | 0.145 | 0.133 | 0.139 | 0.13891 | 0.2536 | [8 empty] | 282.6 | 282.6 | 177.94 | 104.8697 | 0 | 2.6948 | 0% | 2.6948 | 5360 | 14443.976 | 682169.767 | 770164.17 | 791807.043 | 746503.2673 | 15.711 | 16.848 | 17.831 | 16.7967 | 0 | 0.2 | 0.1 | 0.14142 | metasedimentary | Metapsammite | Biotite-plagioclase-amphibole-quartz-pyrite-pyrrhotite-chalcopyrite | Mineralized | Fresh
20TR1803 | 600541 | 65 | Paterson | half | 101 | 50 | 2020-10-21 |  | 12AMD0015 | 347.48 | 347.581 | 122.1757 | -20.7579 | 414194 | 7704437 | 51 | 115.787 | -32.058 | 58455 | -1.742 | -66.098 | 0.476 | 0.473 | 0.488 | 0.47896 | 0.87553 | [8 empty] | 261.16 | 261.23 | 170.73 | 90.6814 | 0.07014 | 2.88 | 0.07735% | 2.8822 | 4050 | 11663.8962 | 35254.258 | 42421.971 | 47501.108 | 41416.0542 | 6.449 | 7.472 | 8.271 | 7.3973 | 0 | 0 | 0 | 0 | metasedimentary | Metapelite | Biotite-plagioclase-amphibole-quartz-pyrite-pyrrhotite-chalcopyrite | Mineralized | Fresh
20TR1804 | 600542 | 66 | Paterson | half | 99 | 50 | 2020-10-21 |  | 12AMD0015 | 373.765 | 353.963 | 122.1757 | -20.7579 | 414194 | 7704437 | 51 | 115.787 | -32.058 | 58455 | -1.742 | -66.098 | 0.424 | 0.392 | 0.388 | 0.40102 | 0.73478 | [8 empty] | 245.22 | 245.31 | 158.91 | 86.5731 | 0.09018 | 2.8325 | 0.1042% | 2.8355 | 4460 | 12633.0305 | 35666.745 | 38159.856 | 38921.903 | 37556.7575 | 6.87 | 7.129 | 7.265 | 7.088 | 0 | 0 | 0.7 | 0.7 | metasedimentary | Metapelite | Biotite-plagioclase-amphibole-quartz-pyrite-pyrrhotite-chalcopyrite | Mineralized | Fresh
20TR1805 | 600543 | 67-68 | Paterson | half | 121 | 50 | 2020-10-21 |  | 12AMD0015 | 358.865 | 358.986 | 122.1757 | -20.7579 | 414194 | 7704437 | 51 | 115.787 | -32.058 | 58455 | -1.742 | -66.098 | 0.122 | 0.124 | 0.154 | 0.13257 | 0.2418 | [8 empty] | 287.93 | 288.03 | 181.61 | 106.6333 | 0.1002 | 2.7002 | 0.09397% | 2.7027 | 5080 | 13716.9614 | 208193.995 | 279947.983 | 291273.004 | 257009.1541 | 23.739 | 25.414 | 26.383 | 25.1787 | 0 | 0.6 | 0 | 0.6 | metasedimentary | Metapelite | Biotite-plagioclase-amphibole-quartz-pyrite-pyrrhotite-chalcopyrite | Mineralized | Fresh
20TR1806 | 600544 | 69 | Paterson | half | 102 | 50 | 2020-10-21 |  | 12AMD0015 | 363.528 | 363.63 | 122.1757 | -20.7579 | 414194 | 7704437 | 51 | 115.787 | -32.058 | 58455 | -1.742 | -66.098 | 0.411 | 0.381 | 0.375 | 0.38869 | 0.71044 | [8 empty] | 262.26 | 262.35 | 168.67 | 93.8677 | 0.09018 | 2.7939 | 0.09607% | 2.7966 | 4650 | 12991.7803 | 73040.333 | 109880.661 | 110661.131 | 96122.7906 | 12.397 | 17.04 | 17.131 | 15.5227 | 0 | 0 | 0 | 0 | metasedimentary | Metapelite | Biotite-plagioclase-amphibole-quartz-pyrite-pyrrhotite-chalcopyrite | Mineralized | Fresh
20TR1807 | 600545 | 70 | Paterson | half | 105 | 50 | 2020-10-21 |  | 12AMD0015 | 368.895 | 369 | 122.1757 | -20.7579 | 414194 | 7704437 | 51 | 115.787 | -32.058 | 58455 | -1.742 | -66.098 | 0.144 | 0.137 | 0.136 | 0.13895 | 0.2539 | [8 empty] | 268.31 | 268.34 | 169.39 | 99.1483 | 0.03006 | 2.7061 | 0.03032% | 2.707 | 5140 | 13909.6026 | 188644.007 | 241363.004 | 257986.662 | 227319.6557 | 36.949 | 40.537 | 43.263 | 40.2497 | 0 | 0 | 0 | 0 | metasedimentary | Metapsammite | Biotite-plagioclase-amphibole-quartz-pyrite-pyrrhotite-chalcopyrite | Mineralized | Fresh
20TR1808 | 600546 | 71 | Paterson | half | 102 | 50 | 2020-10-21 |  | 12AMD0015 | 373.898 | 374 | 122.1757 | -20.7579 | 414194 | 7704437 | 51 | 115.787 | -32.058 | 58455 | -1.742 | -66.098 | 0.123 | 0.125 | 0.12 | 0.12265 | 0.22418 | [8 empty] | 254.07 | 254.12 | 159.84 | 94.4689 | 0.0501 | 2.6895 | 0.05303% | 2.6909 | 5160 | 13877.5901 | 444018.631 | 457574.807 | 501549.878 | 467081.2953 | 21.02 | 21.878 | 23.326 | 22.0747 | 0.2 | 0.1 | 0 | 0.14142 | metasedimentary | Metapsammite | Biotite-plagioclase-amphibole-quartz-pyrite-pyrrhotite-chalcopyrite | Mineralized | Fresh
20TR1809 | 600547 | 72 | Paterson | half | 100 | 50 | 2020-10-21 |  | 12AMD0015 | 378.02 | 378.12 | 122.1757 | -20.7579 | 414194 | 7704437 | 51 | 115.787 | -32.058 | 58455 | -1.742 | -66.098 | 0.096 | 0.102 | 0.101 | 0.099632 | 0.18215 | [8 empty] | 238.99 | 239.01 | 150.21 | 88.978 | 0.02004 | 2.6859 | 0.02252% | 2.6866 | 5140 | 13805.7633 | 459049.363 | 534421.989 | 468992.218 | 486373.3624 | 13.724 | 15.419 | 14.183 | 14.442 | 0 | 0.2 | 0.4 | 0.28284 | metasedimentary | Metapsammite | Biotite-plagioclase-amphibole-quartz-pyrite-pyrrhotite-chalcopyrite | Mineralized | Fresh
20TR1810 | 600548 | 73 | Paterson | half | 99 | 50 | 2020-10-21 |  | 12AMD0015 | 383.264 | 383.363 | 122.1757 | -20.7579 | 414194 | 7704437 | 51 | 115.787 | -32.058 | 58455 | -1.742 | -66.098 | 0.163 | 0.168 | 0.161 | 0.16397 | 0.30045 | [8 empty] | 264.28 | 264.36 | 168.04 | 96.513 | 0.08016 | 2.7383 | 0.08306% | 2.7406 | 4160 | 11391.2582 | 58010.13 | 62071.765 | 63029.86 | 60997.8824 | 10.737 | 10.822 | 10.87 | 10.8097 | 0.5 | 0 | 0 | 0.5 | metasedimentary | Metapelite | Quartz-chlorite | Unmineralized | Fresh
20TR1811 | 600549 | 75 | Paterson | half | 102 | 50 | 2020-10-21 |  | 12AMD0015 | 390 | 390.102 | 122.1757 | -20.7579 | 414194 | 7704437 | 51 | 115.787 | -32.058 | 58455 | -1.742 | -66.098 | 0.135 | 0.127 | 0.1 | 0.11969 | 0.21876 | [8 empty] | 280.23 | 280.35 | 178.95 | 101.6032 | 0.12024 | 2.7581 | 0.1183% | 2.7614 | 4320 | 11914.9153 | 71682.448 | 73132.814 | 72086.418 | 72297.9838 | 11.211 | 11.321 | 11.24 | 11.2573 | 0 | 0 | 0 | 0 | metasedimentary | Metapelite | Quartz-chlorite | Unmineralized | Fresh
20TR1812 | 600550 | 76 | Paterson | full | 101 | 50 | 2020-10-21 |  | 12AMD0015 | 397.382 | 397.483 | 122.1757 | -20.7579 | 414194 | 7704437 | 51 | 115.787 | -32.058 | 58455 | -1.742 | -66.098 | 0.034 | 0.034 | 0.036 | 0.034654 | 0.063348 | [8 empty] | 548.27 | 548.3 | 343.82 | 204.8898 | 0.03006 | 2.6759 | 0.01467% | 2.6763 | 5620 | 15038.7072 | 1095908.604 | 1392019.284 | 1429512.924 | 1296788.7218 | 13.948 | 15.802 | 16.027 | 15.259 | 0.5 | 0.1 | 0.4 | 0.27144 | metasedimentary | Metapsammite | Quartz-chlorite | Unmineralized | Fresh
20TR1813 | 600551 | 78 | Paterson | half | 104 | 50 | 2020-10-21 |  | 12AMD0015 | 403.791 | 403.895 | 122.1757 | -20.7579 | 414194 | 7704437 | 51 | 115.787 | -32.058 | 58455 | -1.742 | -66.098 | 0.304 | 0.305 | 0.321 | 0.3099 | 0.56632 | [8 empty] | 263.65 | 263.71 | 168.9 | 95 | 0.06012 | 2.7753 | 0.06328% | 2.777 | 4390 | 12183.4053 | 199370.236 | 274683.276 | 315245.3 | 258452.2916 | 15.643 | 17.871 | 20.03 | 17.848 | 0 | 0 | 0 | 0 | metasedimentary | Metapelite | Quartz-chlorite | Unmineralized | Fresh
20TR1814 | 600552 | 79 | Paterson | full | 82 | 50 | 2020-10-21 |  | 12AMD0015 | 410.497 | 410.579 | 122.1757 | -20.7579 | 414194 | 7704437 | 51 | 115.787 | -32.058 | 58455 | -1.742 | -66.098 | 0.13 | 0.13 | 0.106 | 0.12145 | 0.22625 | [8 empty] | 448.96 | 449.08 | 284.04 | 165.3707 | 0.12024 | 2.7149 | 0.07271% | 2.7168 | 5550 | 15067.5263 | 4483.214 | 3434.721 | 2887.754 | 3542.8033 | 6.183 | 5.232 | 4.679 | 5.3647 | 0 | 0 | 0.1 | 0.1 | metasedimentary | Metapsammite | Quartz-chlorite | Unmineralized | Fresh
20TR1815 | 600553 | 80-81 | Paterson | full | 100 | 50 | 2020-10-21 |  | 12AMD0015 | 416.12 | 416.22 | 122.1757 | -20.7579 | 414194 | 7704437 | 51 | 115.787 | -32.058 | 58455 | -1.742 | -66.098 | 0.124 | 0.115 | 0.12 | 0.11961 | 0.21867 | [8 empty] | 549.56 | 549.57 | 348.19 | 201.7836 | 0.01002 | 2.7235 | 0.004966% | 2.7236 | 5190 | 14135.0281 | 861254.048 | 904370.001 | 960722.937 | 907873.1966 | 13.603 | 14.255 | 14.811 | 14.223 | 0 | 0.4 | 0.6 | 0.4899 | metasedimentary | Metapsammite | Biotite-plagioclase-amphibole-quartz-pyrite-pyrrhotite-chalcopyrite | Mineralized | Fresh
20TR1816 | 600554 | 82 | Paterson | full | 103 | 50 | 2020-10-21 |  | 12AMD0015 | 422.604 | 422.707 | 122.1757 | -20.7579 | 414194 | 7704437 | 51 | 115.787 | -32.058 | 58455 | -1.742 | -66.098 | 0.065 | 0.062 | 0.061 | 0.062644 | 0.11449 | [8 empty] | 558.49 | 558.7 | 352.24 | 206.8737 | 0.21042 | 2.6997 | 0.1017% | 2.7024 | 4760 | 12850.4096 | 99018.328 | 107791.616 | 110987.416 | 105809.5264 | 7.548 | 7.802 | 7.983 | 7.7777 | 0.2 | 0.1 | 0.1 | 0.12599 | metasedimentary | Metapsammite | Biotite-plagioclase-amphibole-quartz-pyrite-pyrrhotite-chalcopyrite | Mineralized | Fresh
20TR1817 | 600555 | 83 | Paterson | half | 65 | 50 | 2020-10-21 |  | 12AMD0015 | 427.935 | 428 | 122.1757 | -20.7579 | 414194 | 7704437 | 51 | 115.787 | -32.058 | 58455 | -1.742 | -66.098 | 0.389 | 0.449 | 0.392 | 0.4091 | 0.79921 | [8 empty] | 163.24 | 163.35 | 104.4 | 59.0681 | 0.11022 | 2.7636 | 0.1866% | 2.7688 | 3710 | 10252.9119 | 4323.146 | 5700.942 | 7317.055 | 5649.729 | 6.275 | 7.059 | 7.534 | 6.956 | 0 | 0 | 0 | 0 | metasedimentary | Metapsammite | Biotite-plagioclase-amphibole-quartz-pyrite-pyrrhotite-chalcopyrite | Mineralized | Fresh
20TR1818 | 600556 | 84 | Paterson | full | 99 | 50 | 2020-10-21 |  | 12AMD0015 | 432.826 | 432.925 | 122.1757 | -20.7579 | 414194 | 7704437 | 51 | 115.787 | -32.058 | 58455 | -1.742 | -66.098 | 0.108 | 0.102 | 0.089 | 0.099343 | 0.18203 | [8 empty] | 547.8 | 547.85 | 345.77 | 202.485 | 0.0501 | 2.7054 | 0.02474% | 2.7061 | 5390 | 14582.0305 | 462318.505 | 523818.826 | 606607.066 | 527646.7672 | 10.087 | 11.247 | 12.909 | 11.4143 | 0.1 | 0 | 0.3 | 0.17321 | metasedimentary | Metapelite | Biotite-quartz | Unmineralized | Fresh
20TR1819 | 600557 | 85 | Paterson | full | 91 | 50 | 2020-10-21 |  | 12AMD0015 | 436.248 | 436.339 | 122.1757 | -20.7579 | 414194 | 7704437 | 51 | 115.787 | -32.058 | 58455 | -1.742 | -66.098 | 0.67 | 0.65 | 0.6 | 0.63931 | 1.1806 | [8 empty] | 505.42 | 505.43 | 318.01 | 187.7956 | 0.01002 | 2.6913 | 0.005336% | 2.6915 | 5560 | 14963.7975 | 393507.507 | 522795.85 | 570752.567 | 489678.4693 | 7.199 | 7.933 | 8.464 | 7.8653 | 0 | 0 | 0 | 0 | metasedimentary | Metapsammite | Biotite-plagioclase-amphibole-quartz-pyrite-pyrrhotite-chalcopyrite | Mineralized | Fresh
20TR1820 | 600558 | 86 | Paterson | full | 104 | 50 | 2020-10-21 |  | 12AMD0015 | 441.528 | 441.632 | 122.1757 | -20.7579 | 414194 | 7704437 | 51 | 115.787 | -32.058 | 58455 | -1.742 | -66.098 | 0.095 | 0.091 | 0.122 | 0.10179 | 0.18601 | [8 empty] | 571.64 | 571.89 | 363.12 | 209.1884 | 0.2505 | 2.7327 | 0.1197% | 2.7359 | 5340 | 14592.3863 | 98101.408 | 98585.511 | 99781.741 | 98820.3687 | 8.336 | 8.455 | 8.451 | 8.414 | 0 | 0 | 0 | 0 | metasedimentary | Metapsammite | Biotite-plagioclase-amphibole-quartz-pyrite-pyrrhotite-chalcopyrite | Mineralized | Fresh
20TR1821 | 600559 | 87 | Paterson | full | 93 | 50 | 2020-10-21 |  | 12AMD0015 | 445.733 | 445.826 | 122.1757 | -20.7579 | 414194 | 7704437 | 51 | 115.787 | -32.058 | 58455 | -1.742 | -66.098 | 0.04 | 0.04 | 0.036 | 0.03862 | 0.07118 | [8 empty] | 502.79 | 502.92 | 314.95 | 188.3467 | 0.13026 | 2.6695 | 0.06916% | 2.6713 | 5370 | 14335.1723 | 51552.118 | 57114.748 | 64340.201 | 57432.6775 | 4.301 | 4.102 | 3.75 | 4.051 | 0 | 0.5 | 0 | 0.5 | metasedimentary | Metapsammite | Biotite-plagioclase-amphibole-quartz-pyrite-pyrrhotite-chalcopyrite | Mineralized | Fresh
20TR1822 | 600560 | 88-89 | Paterson | full | 98 | 50 | 2020-10-21 |  | 12AMD0015 | 450.762 | 450.86 | 122.1757 | -20.7579 | 414194 | 7704437 | 51 | 115.787 | -32.058 | 58455 | -1.742 | -66.098 | 0.201 | 0.198 | 0.2 | 0.19966 | 0.3662 | [8 empty] | 244.14 | 244.22 | 155.48 | 88.9178 | 0.08016 | 2.7457 | 0.09015% | 2.7482 | 3840 | 10543.4145 | 27495.09 | 27681.027 | 27954.589 | 27709.5933 | 11.042 | 11.073 | 11.181 | 11.0987 | 0 | 0 | 0 | 0 | metasedimentary | Metapelite | Biotite-quartz | Unmineralized | Fresh
20TR1823 | 600561 | 90 | Paterson | full | 92 | 50 | 2020-10-21 |  | 12AMD0015 | 455.826 | 455.918 | 122.1757 | -20.7579 | 414194 | 7704437 | 51 | 115.787 | -32.058 | 58455 | -1.742 | -66.098 | 0.071 | 0.071 | 0.071 | 0.071 | 0.13099 | [8 empty] | 493.37 | 493.39 | 310.24 | 183.517 | 0.02004 | 2.6884 | 0.01092% | 2.6887 | 5450 | 14651.8633 | 195303.251 | 210696.035 | 225964.999 | 210282.115 | 5.93 | 5.805 | 5.816 | 5.8503 | 0.5 | 0.5 | 0.1 | 0.2924 | metasedimentary | Metapsammite | Quartz-chlorite | Unmineralized | Fresh
20TR1824 | 600562 | 90 | Paterson | full | 102 | 50 | 2020-10-21 |  | 12AMD0015 | 460.898 | 461 | 122.1757 | -20.7579 | 414194 | 7704437 | 51 | 115.787 | -32.058 | 58455 | -1.742 | -66.098 | 0.075 | 0.077 | 0.075 | 0.075661 | 0.13829 | [8 empty] | 547.64 | 547.8 | 344.4 | 203.8076 | 0.16032 | 2.687 | 0.07866% | 2.6892 | 5550 | 14913.0934 | 2555.627 | 2417.622 | 2226.592 | 2396.1215 | 14.141 | 13.469 | 12.696 | 13.4353 | 0 | 0.2 | 0.3 | 0.24495 | metasedimentary | Metapsammite | Quartz-chlorite | Unmineralized | Fresh
20TR1825 | 600563 | 92 | Paterson | full | 103 | 50 | 2020-10-21 |  | 12AMD0015 | 466.362 | 466.465 | 122.1757 | -20.7579 | 414194 | 7704437 | 51 | 115.787 | -32.058 | 58455 | -1.742 | -66.098 | 0.111 | 0.139 | 0.141 | 0.12957 | 0.23681 | [8 empty] | 240.8 | 240.82 | 152.06 | 88.9379 | 0.02004 | 2.7075 | 0.02253% | 2.7081 | 5200 | 14079.041 | 48095.319 | 58604.311 | 70258.985 | 58287.8561 | 6.581 | 7.024 | 7.581 | 7.062 | 0.2 | 0 | 0 | 0.2 | metasedimentary | Metapelite | Biotite-quartz | Unmineralized | Fresh
20TR1826 | 600564 | 93 | Paterson | full | 105 | 50 | 2020-10-21 |  | 12AMD0015 | 473.059 | 473.164 | 122.1757 | -20.7579 | 414194 | 7704437 | 51 | 115.787 | -32.058 | 58455 | -1.742 | -66.098 | 0.139 | 0.129 | 0.125 | 0.13087 | 0.23912 | [8 empty] | 566.92 | 567.05 | 358.66 | 208.8076 | 0.13026 | 2.715 | 0.06238% | 2.7167 | 5210 | 14145.3328 | 154028.882 | 152763.04 | 152680.724 | 153156.308 | 14.293 | 14.233 | 14.305 | 14.277 | 0 | 0 | 0 | 0 | metasedimentary | Metapsammite | Quartz-chlorite | Unmineralized | Fresh
20TR1827 | 600565 | 95 | Paterson | full | 102 | 50 | 2020-10-21 |  | 12AMD0015 | 478.81 | 479.912 | 122.1757 | -20.7579 | 414194 | 7704437 | 51 | 115.787 | -32.058 | 58455 | -1.742 | -66.098 | 0.116 | 0.105 | 0.155 | 0.12359 | 0.2259 | [8 empty] | 562.08 | 562.26 | 356.72 | 205.9519 | 0.18036 | 2.7292 | 0.08757% | 2.7316 | 4880 | 13318.4027 | 216385.139 | 230569.717 | 238651.034 | 228348.2421 | 7.443 | 7.481 | 7.546 | 7.49 | 0 | 0 | 0 | 0 | metasedimentary | Metapsammite | Biotite-plagioclase-amphibole-quartz-pyrite-pyrrhotite-chalcopyrite | Mineralized | Fresh
20TR1828 | 600566 | 95-96 | Paterson | full | 102 | 50 | 2020-10-21 |  | 12AMD0015 | 482.51 | 482.612 | 122.1757 | -20.7579 | 414194 | 7704437 | 51 | 115.787 | -32.058 | 58455 | -1.742 | -66.098 | 0.474 | 0.44 | 0.581 | 0.49484 | 0.90448 | [8 empty] | 260.34 | 260.47 | 169.41 | 91.2425 | 0.13026 | 2.8533 | 0.1428% | 2.8574 | 4450 | 12697.0786 | 3940.951 | 4138.819 | 4432.949 | 4166.0397 | 9.35 | 9.373 | 9.196 | 9.3063 | 0 | 0 | 0 | 0 | metasedimentary | Metapelite | Biotite-plagioclase-amphibole-quartz-pyrite-pyrrhotite-chalcopyrite | Mineralized | Fresh
20TR1829 | 600567 | 97 | Paterson | full | 80 | 50 | 2020-10-21 |  | 12AMD0015 | 488.69 | 488.77 | 122.1757 | -20.7579 | 414194 | 7704437 | 51 | 115.787 | -32.058 | 58455 | -1.742 | -66.098 | 0.1 | 0.102 | 0.103 | 0.10166 | 0.18975 | [8 empty] | 437.82 | 437.93 | 277.06 | 161.1924 | 0.11022 | 2.7161 | 0.06838% | 2.718 | 5510 | 14965.8943 | 79432.462 | 79426.654 | 79796.031 | 79551.5282 | 11.37 | 11.265 | 11.294 | 11.3097 | 0 | 0.2 | 0 | 0.2 | metasedimentary | Metapsammite | Quartz-chlorite | Unmineralized | Fresh
20TR1830 | 600568 | 98-99 | Paterson | full | 102 | 50 | 2020-10-21 |  | 12AMD0015 | 495.28 | 495.382 | 122.1757 | -20.7579 | 414194 | 7704437 | 51 | 115.787 | -32.058 | 58455 | -1.742 | -66.098 | 0.048 | 0.045 | 0.041 | 0.044574 | 0.081472 | [8 empty] | 555.5 | 555.76 | 350.66 | 205.511 | 0.26052 | 2.703 | 0.1268% | 2.7064 | 5310 | 14353.0258 | 29765.602 | 30806.263 | 31638.033 | 30727.0633 | 9.605 | 9.596 | 9.624 | 9.6083 | 0.5 | 2.8 | 0.2 | 0.65421 | metasedimentary | Metapsammite | Quartz-chlorite | Unmineralized | Fresh
20TR1831 | 600569 | 100 | Paterson | full | 105 | 50 | 2020-10-21 |  | 12AMD0015 | 500 | 500.105 | 122.1757 | -20.7579 | 414194 | 7704437 | 51 | 115.787 | -32.058 | 58455 | -1.742 | -66.098 | 0.075 | 0.074 | 0.073 | 0.073995 | 0.1352 | [8 empty] | 275.2 | 275.27 | 174.4 | 101.0721 | 0.07014 | 2.7228 | 0.0694% | 2.7247 | 5440 | 14812.0732 | 81230.643 | 85852.616 | 87903.055 | 84949.1682 | 9.226 | 9.265 | 9.282 | 9.2577 | 0 | 0 | 0 | 0 | metasedimentary | Metapsammite | Quartz-chlorite | Unmineralized | Fresh
20TR1832 | 600570 | 101 | Paterson | full | 82 | 50 | 2020-10-21 |  | 12AMD0015 | 506.772 | 506.854 | 122.1757 | -20.7579 | 414194 | 7704437 | 51 | 115.787 | -32.058 | 58455 | -1.742 | -66.098 | 0.016 | 0.015 | 0.016 | 0.015659 | 0.029172 | [8 empty] | 446.69 | 446.77 | 280.55 | 166.5531 | 0.08016 | 2.682 | 0.04813% | 2.6833 | 5430 | 14563.0829 | 23838.572 | 24012.08 | 24156.51 | 24002.0353 | 16.019 | 16.04 | 16.103 | 16.054 | 0.7 | 0.4 | 0 | 0.52915 | metasedimentary | Metapsammite | Least-altered | Unmineralized | Fresh
20TR1833 | 600571 | 102 | Paterson | full | 100 | 50 | 2020-10-21 |  | 12AMD0015 | 510.88 | 510.98 | 122.1757 | -20.7579 | 414194 | 7704437 | 51 | 115.787 | -32.058 | 58455 | -1.742 | -66.098 | 0.099 | 0.1 | 0.137 | 0.11069 | 0.20237 | [8 empty] | 270.69 | 270.92 | 173.37 | 97.7455 | 0.23046 | 2.7693 | 0.2358% | 2.7759 | 4860 | 13458.9676 | 10916.226 | 11749.878 | 12732.194 | 11776.1422 | 11.732 | 12.148 | 12.798 | 12.226 | 0 | 0 | 0.1 | 0.1 | metasedimentary | Metapelite | Least-altered | Unmineralized | Fresh
20TR1834 | 600572 | 103 | Paterson | full | 102 | 50 | 2020-10-21 |  | 12AMD0015 | 515.898 | 516 | 122.1757 | -20.7579 | 414194 | 7704437 | 51 | 115.787 | -32.058 | 58455 | -1.742 | -66.098 | 0.256 | 0.259 | 0.263 | 0.25932 | 0.47398 | [8 empty] | 262.27 | 262.35 | 168.15 | 94.3888 | 0.08016 | 2.7786 | 0.08493% | 2.781 | 4880 | 13559.6374 | 155034.184 | 160278.429 | 164439.408 | 159870.9233 | 17.108 | 17.32 | 17.486 | 17.3047 | 0 | 0 | 0 | 0 | metasedimentary | Metapelite | Biotite-plagioclase-amphibole-quartz-pyrite-pyrrhotite-chalcopyrite | Mineralized | Fresh
20TR1835 | 600573 | 104 | Paterson | full | 89 | 50 | 2020-10-21 |  | 12AMD0015 | 519.147 | 519.236 | 122.1757 | -20.7579 | 414194 | 7704437 | 51 | 115.787 | -32.058 | 58455 | -1.742 | -66.098 | 0.266 | 0.27 | 0.245 | 0.2601 | 0.48126 | [8 empty] | 223.91 | 223.98 | 141.94 | 82.2044 | 0.07014 | 2.7238 | 0.08532% | 2.7261 | 5600 | 15253.3911 | 223236.571 | 231932.673 | 225612.344 | 226897.6744 | 17.219 | 17.529 | 17.362 | 17.37 | 0 | 0 | 0 | 0 | metasedimentary | Metapelite | Biotite-plagioclase-amphibole-quartz-pyrite-pyrrhotite-chalcopyrite | Mineralized | Fresh
20TR1836 | 600574 | 105 | Paterson | full | 98 | 50 | 2020-10-21 |  | 12AMD0015 | 524.897 | 524.995 | 122.1757 | -20.7579 | 414194 | 7704437 | 51 | 115.787 | -32.058 | 58455 | -1.742 | -66.098 | 1.17 | 1.18 | 1.26 | 1.2027 | 2.2058 | [8 empty] | 246.21 | 246.27 | 157.09 | 89.3587 | 0.06012 | 2.7553 | 0.06728% | 2.7572 | 5300 | 14603.0856 | 100951.895 | 110908.416 | 120269.925 | 110427.8643 | 11.193 | 11.698 | 12.113 | 11.668 | 0 | 0 | 0 | 0 | metasedimentary | Metapsammite | Biotite-quartz | Unmineralized | Fresh
20TR1837 | 600575 | 106-107 | Paterson | full | 99 | 50 | 2020-10-21 |  | 12AMD0015 | 529.264 | 529.363 | 122.1757 | -20.7579 | 414194 | 7704437 | 51 | 115.787 | -32.058 | 58455 | -1.742 | -66.098 | 1.13 | 1.12 | 1.14 | 1.13 | 2.0704 | [8 empty] | 249.82 | 249.96 | 157.99 | 92.1543 | 0.14028 | 2.7109 | 0.1522% | 2.715 | 5180 | 14042.3993 | 26318.499 | 28040.665 | 29581.262 | 27948.2986 | 10.338 | 10.598 | 10.846 | 10.594 | 1.1 | 1 | 0.7 | 0.91657 | metasedimentary | Metapsammite | Biotite-plagioclase-amphibole-quartz-pyrite-pyrrhotite-chalcopyrite | Mineralized | Fresh
20TR1838 | 600576 | 107 | Paterson | full | 81 | 50 | 2020-10-21 |  | 12AMD0015 | 533.308 | 533.389 | 122.1757 | -20.7579 | 414194 | 7704437 | 51 | 115.787 | -32.058 | 58455 | -1.742 | -66.098 | 0.157 | 0.231 | 0.231 | 0.2031 | 0.37872 | [8 empty] | 205.33 | 205.39 | 129.27 | 76.2725 | 0.06012 | 2.6921 | 0.07882% | 2.6942 | 5430 | 14617.8667 | 206023.444 | 248999.067 | 290012.525 | 245948.2324 | 15.427 | 16.095 | 16.481 | 16.001 | 0 | 0.1 | 0 | 0.1 | metasedimentary | Metapsammite | Biotite-quartz | Unmineralized | Fresh
20TR1839 | 600577 | 108-109 | Paterson | full | 67 | 50 | 2020-10-21 |  | 12AMD0015 | 538.64 | 538.767 | 122.1757 | -20.7579 | 414194 | 7704437 | 51 | 115.787 | -32.058 | 58455 | -1.742 | -66.098 | 0.353 | 0.357 | 0.356 | 0.35533 | 0.68984 | [8 empty] | 365.87 | 365.94 | 231.79 | 134.4188 | 0.07014 | 2.7219 | 0.05218% | 2.7233 | 5610 | 15269.6656 | 767354.266 | 792186.196 | 909081.081 | 820619.6914 | 10.312 | 10.458 | 10.979 | 10.583 | 0.1 | 0.1 | 0.1 | 0.1 | metasedimentary | Metapsammite | Biotite-plagioclase-amphibole-quartz-pyrite-pyrrhotite-chalcopyrite | Mineralized | Fresh
20TR1840 | 600578 | 110 | Paterson | full | 71 | 50 | 2020-10-21 |  | 12AMD0015 | 543.929 | 544 | 122.1757 | -20.7579 | 414194 | 7704437 | 51 | 115.787 | -32.058 | 58455 | -1.742 | -66.098 | 0.106 | 0.096 | 0.089 | 0.096751 | 0.18547 | [8 empty] | 386.86 | 387.03 | 245.17 | 142.1443 | 0.17034 | 2.7216 | 0.1198% | 2.7249 | 4990 | 13580.7877 | 10195.703 | 10432.056 | 10350.397 | 10325.5858 | 10.551 | 10.709 | 10.842 | 10.7007 | 0.3 | 0 | 0 | 0.3 | metasedimentary | Metapsammite | Least-altered | Unmineralized | Fresh
20TR1841 | 600579 | 111 | Paterson | full | 103 | 50 | 2020-10-21 |  | 12AMD0015 | 548.447 | 548.55 | 122.1757 | -20.7579 | 414194 | 7704437 | 51 | 115.787 | -32.058 | 58455 | -1.742 | -66.098 | 0.102 | 0.113 | 0.123 | 0.11234 | 0.20531 | [8 empty] | 556.89 | 557.03 | 352.39 | 205.0501 | 0.14028 | 2.7159 | 0.06841% | 2.7177 | 5500 | 14937.3007 | 62267.054 | 69850.691 | 74887.799 | 68803.9488 | 9.699 | 10.227 | 10.599 | 10.175 | 0 | 0 | 0 | 0 | metasedimentary | Metapsammite | Least-altered | Unmineralized | Fresh
20TR1843 | 600416 | 2 | Paterson | full | 42 | 60 | 2020-11-02 | DBD calculated using dry mass due to friable nature of sample. | PND005 | 100.74 | 100.782 | 121.9684 | -20.6224 | 392526 | 7719303 | 51 | 115.787 | -32.058 | 58455 | -1.741 | -66.097 | 0.004 | 0.002 | 0.002 | 0.0025198 | 0.0047585 | [8 empty] | 246.2 | N/A | 122.75 | 123.6974 | N/A | 1.9903 | N/A | 1.9903 | 2890 | N/A | 91.263 | 86.523 | 83.446 | 87.0183 | 31.044 | 32.951 | 34.192 | 32.729 | 0 | 0 | 0.1 | 0.1 | metasedimentary | Metapsammite | Weathered | Unmineralized | Intense
20TR1844 | 600417 | 3 | Paterson | full | 116 | 60 | 2020-11-02 |  | PND005 | 105.776 | 105.892 | 121.9684 | -20.6224 | 392526 | 7719303 | 51 | 115.787 | -32.058 | 58455 | -1.741 | -66.097 | 0.0001 | 0.001 | 0.001 | 0.00046416 | 0.00077431 | [8 empty] | 578.27 | 585.31 | 278 | 307.9259 | 7.0541 | 1.878 | 2.291% | 1.922 | 890 | 1671.3774 | 211.204 | 212.255 | 214.211 | 212.553 | 6.555 | 6.268 | 6.228 | 6.3503 | 0 | 0.1 | 0.4 | 0.2 | igneous granitic | Granitic pegmatite | Weathered | Unmineralized | Intense
20TR1845 | 600418 | 4 | Paterson | full | 124 | 60 | 2020-11-02 |  | PND005 | 110.563 | 110.687 | 121.9684 | -20.6224 | 392526 | 7719303 | 51 | 115.787 | -32.058 | 58455 | -1.741 | -66.097 | 0.0001 | 0.0001 | 0.0001 | 0.0001 | 0.0001 | [8 empty] | 652.76 | 660.16 | 309.75 | 351.1122 | 7.4148 | 1.8591 | 2.112% | 1.8992 | 900 | 1673.2086 | 418.559 | 417.198 | 420.792 | 418.847 | 3.805 | 3.717 | 3.62 | 3.714 | 0.1 | 0.3 | 0.3 | 0.20801 | igneous granitic | Granitic pegmatite | Weathered | Unmineralized | Intense
20TR1846 | 600419 | 5 | Paterson | full | 61 | 60 | 2020-11-02 | DBD calculated using dry mass due to friable nature of sample. | PND005 | 115.349 | 115.41 | 121.9684 | -20.6224 | 392526 | 7719303 | 51 | 115.787 | -32.058 | 58455 | -1.741 | -66.097 | 0.0001 | 0.0001 | 0.0001 | 0.0001 | 0.0001 | [8 empty] | 308.6 | N/A | 154.75 | 154.1583 | N/A | 2.0018 | N/A | 2.0018 | 1290 | N/A | 113.896 | 110.983 | 107.236 | 110.6713 | 18.288 | 19.731 | 20.589 | 19.536 | 0 | 0.2 | 0.4 | 0.28284 | igneous granitic | Granitic pegmatite | Weathered | Unmineralized | Intense
20TR1847 | 600420 | 7 | Paterson | half | 57 | 60 | 2020-11-02 | DBD calculated using dry mass due to friable nature of sample. | PND005 | 120.872 | 120.929 | 121.9684 | -20.6224 | 392526 | 7719303 | 51 | 115.787 | -32.058 | 58455 | -1.741 | -66.097 | 0.032 | 0.022 | 0.008 | 0.017792 | 0.032584 | [8 empty] | 134.2 | N/A | 64 | 70.3407 | N/A | 1.9079 | N/A | 1.9079 | 1000 | N/A | 41.357 | 39.497 | 37.228 | 39.3243 | 40.696 | 41.208 | 42.768 | 41.5573 | 0 | 0.4 | 0 | 0.4 | igneous granitic | Granitic pegmatite | Weathered | Unmineralized | Intense
20TR1848 | 600421 | 8 | Paterson | half | 113 | 60 | 2020-11-02 |  | PND005 | 125.113 | 125.226 | 121.9684 | -20.6224 | 392526 | 7719303 | 51 | 115.787 | -32.058 | 58455 | -1.741 | -66.097 | 0.107 | 0.121 | 0.149 | 0.12449 | 0.20774 | [8 empty] | 351.6 | 354.04 | 206.98 | 147.3547 | 2.4449 | 2.3861 | 1.659% | 2.4263 | 2740 | 6537.8569 | 388.933 | 393.078 | 396.367 | 392.7809 | 17.404 | 16.582 | 15.742 | 16.576 | 0 | 0 | 0 | 0 | metasedimentary | Metapsammite | Weathered | Unmineralized | Intense
20TR1849 | 600422 | 9 | Paterson | half | 83 | 60 | 2020-11-02 | DBD calculated using dry mass due to friable nature of sample. | PND005 | 131.311 | 131.398 | 121.9684 | -20.6224 | 392526 | 7719303 | 51 | 115.787 | -32.058 | 58455 | -1.741 | -66.097 | 0.069 | 0.066 | 0.073 | 0.069274 | 0.11971 | [8 empty] | 304.33 | N/A | 188.91 | 115.6513 | N/A | 2.6314 | N/A | 2.6314 | 1790 | N/A | 284.057 | 278.516 | 270.964 | 277.7937 | 6.752 | 6.735 | 6.905 | 6.7973 | 0 | 0.2 | 0 | 0.2 | metasedimentary | Metapsammite | Weathered | Unmineralized | Intense
20TR1850 | 600423 | 11 | Paterson | full | 67 | 60 | 2020-11-02 |  | PND005 | 137.658 | 137.725 | 121.9684 | -20.6224 | 392526 | 7719303 | 51 | 115.787 | -32.058 | 58455 | -1.741 | -66.097 | 0.066 | 0.068 | 0.057 | 0.063481 | 0.11385 | [8 empty] | 489.55 | 498.25 | 303.67 | 194.9699 | 8.7174 | 2.5109 | 4.471% | 2.6284 | 3470 | 8712.8226 | 272.307 | 273.699 | 274.369 | 273.457 | 14.079 | 13.888 | 13.791 | 13.9193 | 0 | 0 | 0 | 0 | metasedimentary | Metapsammite | Weathered | Unmineralized | Intense
20TR1851 | 600424 | 12 | Paterson | half | 72 | 60 | 2020-11-02 |  | PND005 | 141.445 | 141.517 | 121.9684 | -20.6224 | 392526 | 7719303 | 51 | 115.787 | -32.058 | 58455 | -1.741 | -66.097 | 0.145 | 0.163 | 0.16 | 0.1558 | 0.27645 | [8 empty] | 230.42 | 232.17 | 139.48 | 92.8758 | 1.7535 | 2.4809 | 1.888% | 2.5287 | 4110 | 10196.7003 | 71.786 | 69.673 | 67.09 | 69.4897 | 22.783 | 22.678 | 23.361 | 22.9407 | 0 | 0 | 0 | 0 | metasedimentary | Metapelite | Weathered | Unmineralized | Intense
20TR1852 | 600425 | 13 | Paterson | full | 108 | 60 | 2020-11-02 |  | PND005 | 145.605 | 145.713 | 121.9684 | -20.6224 | 392526 | 7719303 | 51 | 115.787 | -32.058 | 58455 | -1.741 | -66.097 | 0.043 | 0.054 | 0.052 | 0.049426 | 0.082531 | [8 empty] | 829.28 | 831.11 | 518.12 | 313.6172 | 1.8337 | 2.6442 | 0.5847% | 2.6598 | 4710 | 12454.3819 | 1831.231 | 2116.889 | 2297.312 | 2072.7825 | 4.193 | 4.004 | 3.846 | 4.0143 | 0 | 0 | 0 | 0 | metasedimentary | Metapsammite | Weathered | Unmineralized | Intense
20TR1853 | 600426 | 14-15 | Paterson | full | 115 | 60 | 2020-11-02 |  | PND005 | 150.785 | 150.9 | 121.9684 | -20.6224 | 392526 | 7719303 | 51 | 115.787 | -32.058 | 58455 | -1.741 | -66.097 | 0.075 | 0.08 | 0.081 | 0.078622 | 0.13117 | [8 empty] | 865.89 | 872.54 | 539.33 | 333.8778 | 6.6633 | 2.5934 | 1.996% | 2.6462 | 4030 | 10451.5399 | 290.966 | 295.922 | 298.58 | 295.1391 | 4.159 | 4.06 | 3.901 | 4.04 | 0 | 0 | 0 | 0 | metasedimentary | Metapsammite | Weathered | Unmineralized | Moderate
20TR1854 | 600427 | 16 | Paterson | half | 75 | 60 | 2020-11-02 |  | PND005 | 155.9 | 155.975 | 121.9684 | -20.6224 | 392526 | 7719303 | 51 | 115.787 | -32.058 | 58455 | -1.741 | -66.097 | 0.231 | 0.245 | 0.201 | 0.2249 | 0.3965 | [8 empty] | 299.25 | 300.54 | 190.95 | 109.8096 | 1.2926 | 2.7252 | 1.177% | 2.7576 | 3600 | 9810.6159 | 216.843 | 218.261 | 220.302 | 218.4641 | 5.451 | 5.127 | 4.978 | 5.1853 | 0 | 0 | 0 | 0 | metasedimentary | Metapelite | Weathered | Unmineralized | Intense
20TR1855 | 600428 | 17 | Paterson | full | 75 | 60 | 2020-11-02 |  | PND005 | 159.925 | 160 | 121.9684 | -20.6224 | 392526 | 7719303 | 51 | 115.787 | -32.058 | 58455 | -1.741 | -66.097 | 0.0001 | 0.017 | 0.003 | 0.0017213 | 0.0030347 | [8 empty] | 577.13 | 577.15 | 359.52 | 218.0661 | 0.02004 | 2.6466 | 0.00919% | 2.6468 | 5680 | 15032.5884 | 3706.309 | 3734.049 | 3745.446 | 3728.5651 | 1.034 | 1.006 | 0.997 | 1.0123 | 0 | 0.1 | 0 | 0.1 | igneous granitic | Granitic pegmatite | Weathered | Unmineralized | Moderate
20TR1856 | 600429 | 19 | Paterson | full | 91 | 50 | 2020-11-02 |  | PND005 | 165.41 | 165.501 | 121.9684 | -20.6224 | 392526 | 7719303 | 51 | 115.787 | -32.058 | 58455 | -1.741 | -66.097 | 0.0001 | 0.0001 | 0.0001 | 0.0001 | 0.0001 | [8 empty] | 472.04 | 472.52 | 290.3 | 182.5852 | 0.48096 | 2.5853 | 0.2634% | 2.5921 | 4130 | 10677.3469 | 660.401 | 557.434 | 510.356 | 572.7408 | 3.614 | 3.38 | 3.316 | 3.4367 | 0.3 | 0.2 | 0.1 | 0.18171 | igneous granitic | Granitic pegmatite | Weathered | Unmineralized | Moderate
20TR1857 | 600430 | 20 | Paterson | full | 120 | 50 | 2020-11-02 |  | PND005 | 171.87 | 171.99 | 121.9684 | -20.6224 | 392526 | 7719303 | 51 | 115.787 | -32.058 | 58455 | -1.741 | -66.097 | 0.008 | 0.027 | 0.008 | 0.012 | 0.020009 | [8 empty] | 678.2 | 678.32 | 424.11 | 254.7194 | 0.12024 | 2.6625 | 0.04721% | 2.6638 | 5720 | 15229.7132 | 28410.205 | 29229.718 | 29676.725 | 29100.804 | 7.619 | 7.57 | 7.491 | 7.56 | 0.3 | 0.1 | 0.4 | 0.22894 | igneous granitic | Granitic pegmatite | Weathered | Unmineralized | Moderate
20TR1858 | 600431 | 21 | Paterson | full | 107 | 50 | 2020-11-02 |  | PND005 | 177.16 | 177.267 | 121.9684 | -20.6224 | 392526 | 7719303 | 51 | 115.787 | -32.058 | 58455 | -1.741 | -66.097 | 0.043 | 0.048 | 0.048 | 0.046272 | 0.077274 | [8 empty] | 639.67 | 639.79 | 402.45 | 237.8156 | 0.12024 | 2.6898 | 0.05056% | 2.6911 | 5690 | 15304.8068 | 457850.367 | 478735.128 | 489061.192 | 475036.9095 | 14.902 | 15.154 | 15.29 | 15.1153 | 0.4 | 0.1 | 0.4 | 0.25198 | metasedimentary | Metapsammite | Weathered | Unmineralized | Weak
20TR1859 | 600432 | 22 | Paterson | half | 114 | 50 | 2020-11-02 |  | PND005 | 182.626 | 182.74 | 121.9684 | -20.6224 | 392526 | 7719303 | 51 | 115.787 | -32.058 | 58455 | -1.741 | -66.097 | 0.101 | 0.225 | 0.22 | 0.17099 | 0.28532 | [8 empty] | 291.56 | 291.56 | 183.69 | 108.0862 | 0 | 2.6975 | 0% | 2.6975 | 5660 | 15267.7217 | 337239.032 | 494198.572 | 533450.497 | 446318.0813 | 14.145 | 14.581 | 14.955 | 14.5603 | 0.2 | 0.2 | 0.1 | 0.15874 | metasedimentary | Metapsammite | Weathered | Unmineralized | Weak
20TR1860 | 600433 | 24 | Paterson | full | 99 | 50 | 2020-11-02 |  | PND005 | 188.709 | 188.808 | 121.9684 | -20.6224 | 392526 | 7719303 | 51 | 115.787 | -32.058 | 58455 | -1.741 | -66.097 | 0.086 | 0.091 | 0.077 | 0.084465 | 0.14541 | [8 empty] | 533.85 | 534 | 336.95 | 197.4449 | 0.1503 | 2.7038 | 0.07612% | 2.7059 | 5750 | 15546.8065 | 2999.832 | 3001.028 | 2995.03 | 2998.6289 | 89.211 | 89.012 | 88.57 | 88.931 | 0 | 0 | 0 | 0 | metasedimentary | Metapsammite | Weathered | Unmineralized | Weak
20TR1861 | 600434 | 25-26 | Paterson | full | 124 | 50 | 2020-11-02 |  | PND005 | 195.44 | 195.564 | 121.9684 | -20.6224 | 392526 | 7719303 | 51 | 115.787 | -32.058 | 58455 | -1.741 | -66.097 | 0.006 | 0.012 | 0.018 | 0.010903 | 0.01817 | [8 empty] | 648.18 | 648.24 | 402.98 | 245.7515 | 0.06012 | 2.6375 | 0.02446% | 2.6382 | 5160 | 13609.7186 | 3905.682 | 3911.949 | 3909.459 | 3909.0292 | 1.122 | 1.084 | 1.059 | 1.0883 | 0.2 | 0 | 0.3 | 0.24495 | igneous granitic | Granitic pegmatite | Weathered | Unmineralized | Weak
20TR1862 | 600435 | 27 | Paterson | full | 102 | 50 | 2020-11-02 |  | PND005 | 201.898 | 202 | 121.9684 | -20.6224 | 392526 | 7719303 | 51 | 115.787 | -32.058 | 58455 | -1.741 | -66.097 | 0.044 | 0.049 | 0.046 | 0.046288 | 0.077347 | [8 empty] | 476.21 | 476.26 | 299.11 | 177.505 | 0.0501 | 2.6828 | 0.02822% | 2.6836 | 5380 | 14433.4506 | 11041.839 | 13762.148 | 15906.273 | 13420.3968 | 1.379 | 1.448 | 1.528 | 1.4517 | 0.1 | 1.1 | 3.3 | 0.71335 | metasedimentary | Metapsammite | Least-altered | Unmineralized | Fresh
20TR1863 | 600436 | 28 | Paterson | full | 55 | 50 | 2020-11-02 |  | PND005 | 205.561 | 205.616 | 121.9684 | -20.6224 | 392526 | 7719303 | 51 | 115.787 | -32.058 | 58455 | -1.741 | -66.097 | 0.052 | 0.055 | 0.065 | 0.057072 | 0.10496 | [8 empty] | 292 | 292.13 | 183.61 | 108.7375 | 0.13026 | 2.6854 | 0.1198% | 2.6886 | 5990 | 16085.3468 | 1227.809 | 1160.39 | 1086.23 | 1156.695 | 3.776 | 3.745 | 3.693 | 3.738 | 0 | 0.2 | 0.3 | 0.24495 | metasedimentary | Metapsammite | Least-altered | Unmineralized | Fresh
20TR1864 | 600437 | 29 | Paterson | full | 106 | 50 | 2020-11-02 |  | PND005 | 210.14 | 210.506 | 121.9684 | -20.6224 | 392526 | 7719303 | 51 | 115.787 | -32.058 | 58455 | -1.741 | -66.097 | 0.082 | 0.086 | 0.073 | 0.080145 | 0.13386 | [8 empty] | 576.5 | 576.62 | 364.1 | 212.9459 | 0.12024 | 2.7073 | 0.05647% | 2.7088 | 5500 | 14889.9327 | 53660.39 | 54643.574 | 54399.873 | 54232.9967 | 32.52 | 32.47 | 32.57 | 32.52 | 0.4 | 0.4 | 0.3 | 0.36342 | metasedimentary | Metapsammite | Least-altered | Unmineralized | Fresh
20TR1865 | 600438 | 30 | Paterson | half | 80 | 50 | 2020-11-02 |  | PND005 | 214.45 | 214.53 | 121.9684 | -20.6224 | 392526 | 7719303 | 51 | 115.787 | -32.058 | 58455 | -1.741 | -66.097 | 0.211 | 0.215 | 0.195 | 0.20682 | 0.36069 | [8 empty] | 216.65 | 217.08 | 138.17 | 79.0681 | 0.43086 | 2.74 | 0.5449% | 2.7551 | 4800 | 13152.2007 | 548.567 | 647.872 | 719.544 | 634.7345 | 3.896 | 3.881 | 3.517 | 3.7647 | 0 | 0 | 0 | 0 | metasedimentary | Metapsammite | Least-altered | Unmineralized | Fresh
20TR1866 | 600439 | 31 | Paterson | full | 75 | 50 | 2020-11-02 |  | PND005 | 218.842 | 218.917 | 121.9684 | -20.6224 | 392526 | 7719303 | 51 | 115.787 | -32.058 | 58455 | -1.741 | -66.097 | 0.153 | 0.154 | 0.136 | 0.14743 | 0.25992 | [8 empty] | 417.56 | 417.93 | 267.67 | 150.5611 | 0.37074 | 2.7734 | 0.2462% | 2.7802 | 4570 | 12674.2493 | 1100.564 | 1498.186 | 1730.26 | 1418.287 | 30.222 | 36.121 | 38.421 | 34.9213 | 0 | 0.2 | 0.4 | 0.28284 | metasedimentary | Metapelite | Least-altered | Unmineralized | Fresh
20TR1867 | 600440 | 32 | Paterson | full | 104 | 50 | 2020-11-02 |  | PND005 | 223.191 | 223.295 | 121.9684 | -20.6224 | 392526 | 7719303 | 51 | 115.787 | -32.058 | 58455 | -1.741 | -66.097 | 0.16 | 0.163 | 0.158 | 0.16032 | 0.26783 | [8 empty] | 567.65 | 568.39 | 360.01 | 208.7976 | 0.74148 | 2.7187 | 0.3551% | 2.7284 | 5290 | 14381.7198 | 997.144 | 989.452 | 983.611 | 990.0535 | 12.535 | 11.964 | 11.786 | 12.095 | 0 | 0 | 0 | 0 | metasedimentary | Metapelite | Least-altered | Unmineralized | Fresh
20TR1868 | 600441 | 33 | Paterson | half | 110 | 50 | 2020-11-02 |  | PND005 | 230.23 | 230.34 | 121.9684 | -20.6224 | 392526 | 7719303 | 51 | 115.787 | -32.058 | 58455 | -1.741 | -66.097 | 0.015 | 0.009 | 0.035 | 0.01678 | 0.028013 | [8 empty] | 269.82 | 269.85 | 168.24 | 101.8136 | 0.03006 | 2.6501 | 0.02952% | 2.6509 | 5400 | 14310.7366 | 5329.993 | 5260.974 | 5148.783 | 5246.0504 | 1.261 | 1.227 | 1.161 | 1.2163 | 0 | 0 | 0 | 0 | igneous granitic | Granitic pegmatite | Least-altered | Unmineralized | Fresh
20TR1869 | 600442 | 34-35 | Paterson | full | 80 | 50 | 2020-11-02 |  | PND005 | 235.666 | 235.746 | 121.9684 | -20.6224 | 392526 | 7719303 | 51 | 115.787 | -32.058 | 58455 | -1.741 | -66.097 | 0.008 | 0.005 | 0.015 | 0.0084343 | 0.014709 | [8 empty] | 421.55 | 421.66 | 263.12 | 158.8577 | 0.11022 | 2.6536 | 0.06938% | 2.6555 | 5580 | 14807.2695 | 124642.849 | 131317.956 | 131321.641 | 129055.3246 | 6.936 | 6.769 | 6.745 | 6.8167 | 0.3 | 0.1 | 0 | 0.17321 | igneous granitic | Granitic pegmatite | Least-altered | Unmineralized | Fresh
20TR1870 | 600443 | 36 | Paterson | full | 79 | 50 | 2020-11-02 |  | PND005 | 242.068 | 242.147 | 121.9684 | -20.6224 | 392526 | 7719303 | 51 | 115.787 | -32.058 | 58455 | -1.741 | -66.097 | 0.114 | 0.121 | 0.131 | 0.1218 | 0.21289 | [8 empty] | 433.05 | 433.27 | 275.21 | 158.3768 | 0.22044 | 2.7343 | 0.1392% | 2.7381 | 4490 | 12277.0196 | 8513.156 | 8604.152 | 8539.661 | 8552.2377 | 24.979 | 24.421 | 23.943 | 24.4477 | 0 | 0 | 0 | 0 | metasedimentary | Metapelite | Least-altered | Unmineralized | Fresh
20TR1871 | 600444 | 38 | Paterson | full | 107 | 50 | 2020-11-02 |  | PND005 | 250.224 | 250.331 | 121.9684 | -20.6224 | 392526 | 7719303 | 51 | 115.787 | -32.058 | 58455 | -1.741 | -66.097 | 0.017 | 0.0001 | 0.0001 | 0.00055397 | 0.00092512 | [8 empty] | 569.05 | 569.16 | 365.04 | 204.5291 | 0.11022 | 2.7822 | 0.05389% | 2.7837 | 4770 | 13271.3098 | 63568.751 | 63940.714 | 64407.922 | 63971.5415 | 14.605 | 14.796 | 14.922 | 14.7743 | 0 | 0 | 0.1 | 0.1 | igneous granitic | Granitic pegmatite | Least-altered | Unmineralized | Fresh
20TR1872 | 600445 | 40 | Paterson | full | 114 | 50 | 2020-11-02 |  | PND005 | 258.828 | 258.942 | 121.9684 | -20.6224 | 392526 | 7719303 | 51 | 115.787 | -32.058 | 58455 | -1.741 | -66.097 | 0.309 | 0.304 | 0.407 | 0.33688 | 0.61494 | [8 empty] | 614.6 | 614.69 | 388.05 | 227.0942 | 0.09018 | 2.7064 | 0.03971% | 2.7074 | 5440 | 14722.6313 | 5097413.713 | 5144559.807 | 5086677.38 | 5109488.574 | 76.219 | 77.768 | 77.055 | 77.014 | 0.1 | 2.5 | 0.4 | 0.46416 | metasedimentary | Metapsammite | Least-altered | Unmineralized | Fresh
20TR1873 | 600446 | 41 | Paterson | full | 100 | 50 | 2020-11-02 |  | PND005 | 263.9 | 264 | 121.9684 | -20.6224 | 392526 | 7719303 | 51 | 115.787 | -32.058 | 58455 | -1.741 | -66.097 | 0.136 | 0.09 | 0.06 | 0.090222 | 0.16494 | [8 empty] | 543.32 | 543.41 | 342.08 | 201.7335 | 0.09018 | 2.6933 | 0.0447% | 2.6945 | 5610 | 15109.1698 | 434822.754 | 362178.119 | 377914.059 | 390429.394 | 16.679 | 15.689 | 16.166 | 16.178 | 0 | 0.2 | 0 | 0.2 | metasedimentary | Metapsammite | Least-altered | Unmineralized | Fresh
20TR1874 | 600447 | 42 | Paterson | full | 103 | 50 | 2020-11-02 |  | PND005 | 268 | 268.103 | 121.9684 | -20.6224 | 392526 | 7719303 | 51 | 115.787 | -32.058 | 58455 | -1.741 | -66.097 | 0.131 | 0.09 | 0.199 | 0.13288 | 0.24285 | [8 empty] | 558.15 | 558.38 | 350.7 | 208.0962 | 0.23046 | 2.6822 | 0.1107% | 2.6851 | 5530 | 14832.417 | 193782.89 | 201240.056 | 206599.169 | 200471.5782 | 19.799 | 19.928 | 20.184 | 19.9703 | 0 | 0 | 0 | 0 | metasedimentary | Metapsammite | Least-altered | Unmineralized | Fresh
20TR1875 | 600448 | 43 | Paterson | half | 110 | 50 | 2020-11-02 |  | PND005 | 274.763 | 274.873 | 121.9684 | -20.6224 | 392526 | 7719303 | 51 | 115.787 | -32.058 | 58455 | -1.741 | -66.097 | 0.544 | 0.35 | 0.284 | 0.37815 | 0.69057 | [8 empty] | 298.86 | 299 | 188.27 | 110.9519 | 0.14028 | 2.6936 | 0.1264% | 2.697 | 5420 | 14599.3097 | N/A | N/A | N/A | N/A | N/A | N/A | N/A | N/A | 0.6 | 0 | 0 | 0.6 | metasedimentary | Metapsammite | Least-altered | Unmineralized | Fresh
20TR1876 | 600449 | 45 | Paterson | half | 99 | 50 | 2020-11-02 |  | PND005 | 280.529 | 280.628 | 121.9684 | -20.6224 | 392526 | 7719303 | 51 | 115.787 | -32.058 | 58455 | -1.741 | -66.097 | 0.224 | 0.191 | 0.25 | 0.22033 | 0.40371 | [8 empty] | 266.93 | 267.02 | 168.14 | 99.0782 | 0.09018 | 2.6941 | 0.09102% | 2.6966 | 5400 | 14548.3329 | 309383.585 | 415965.73 | 446983.39 | 386024.9732 | 15.022 | 15.636 | 16.38 | 15.6793 | 0 | 0 | 0 | 0 | metasedimentary | Metapsammite | Least-altered | Unmineralized | Fresh
20TR1877 | 600450 | 46 | Paterson | half | 65 | 50 | 2020-11-02 |  | PND005 | 285.688 | 285.753 | 121.9684 | -20.6224 | 392526 | 7719303 | 51 | 115.787 | -32.058 | 58455 | -1.741 | -66.097 | 0.379 | 1.66 | 1.64 | 1.0105 | 1.9741 | [8 empty] | 193.58 | 193.75 | 123.94 | 69.9499 | 0.17034 | 2.7674 | 0.2435% | 2.7742 | 5360 | 14833.3136 | 132771.927 | 134237.56 | 134647.531 | 133883.2462 | 41.564 | 42.631 | 43.003 | 42.3993 | 0 | 0 | 0 | 0 | metasedimentary | Metapsammite | Least-altered | Unmineralized | Fresh
20TR1878 | 600451 | 47 | Paterson | full | 107 | 50 | 2020-11-02 |  | PND005 | 292.853 | 292.96 | 121.9684 | -20.6224 | 392526 | 7719303 | 51 | 115.787 | -32.058 | 58455 | -1.741 | -66.097 | 0.14 | 0.122 | 0.096 | 0.11792 | 0.21542 | [8 empty] | 575.83 | 575.86 | 363.05 | 213.2365 | 0.03006 | 2.7004 | 0.0141% | 2.7008 | 5610 | 15149.4079 | 3021353.217 | 3181415.228 | 3098532.307 | 3099744.9525 | 27.648 | 28.919 | 28.938 | 28.5017 | 0 | 0 | 0 | 0 | metasedimentary | Metapsammite | Least-altered | Unmineralized | Fresh
20TR1879 | 600452 | 48-49 | Paterson | half | 104 | 50 | 2020-11-02 |  | PND005 | 297.415 | 297.519 | 121.9684 | -20.6224 | 392526 | 7719303 | 51 | 115.787 | -32.058 | 58455 | -1.741 | -66.097 | 0.09 | 0.093 | 0.093 | 0.091989 | 0.1681 | [8 empty] | 264.56 | 264.64 | 166.52 | 98.3166 | 0.08016 | 2.6909 | 0.08153% | 2.6931 | 5380 | 14477.0295 | 1880667.149 | 1948949.976 | 2026838.956 | 1951239.7042 | 26.41 | 27.066 | 28.528 | 27.3347 | 0.2 | 0.2 | 0.1 | 0.15874 | metasedimentary | Metapsammite | Least-altered | Unmineralized | Fresh
20TR1880 | 600453 | 50 | Paterson | half | 87 | 50 | 2020-11-02 |  | PND005 | 302.112 | 302.199 | 121.9684 | -20.6224 | 392526 | 7719303 | 51 | 115.787 | -32.058 | 58455 | -1.741 | -66.097 | 14.2 | 15.4 | 13.1 | 14.2023 | 26.3297 | 3.6964 | 0 | -79.5872 | 4.3916 | 155.1749 | -63.0753 | 1.4088 | 79.5599 | 241.5 | 241.66 | 158.47 | 83.3567 | 0.16032 | 2.8972 | 0.1923% | 2.9028 | 5750 | 16658.8262 | 7255.307 | 7293.031 | 7182.936 | 7243.6137 | 20.163 | 20.356 | 20.385 | 20.3013 | 0 | 0 | 0 | 0 | igneous mafic intrusive | Pyroxene-magnetite dolerite | Least-altered | Unmineralized | Fresh
20TR1881 | 600454 | 50 | Paterson | full | 93 | 50 | 2020-11-02 |  | PND005 | 304.178 | 304.271 | 121.9684 | -20.6224 | 392526 | 7719303 | 51 | 115.787 | -32.058 | 58455 | -1.741 | -66.097 | 8.28 | 10.6 | 9.88 | 9.536 | 17.5757 | 3.8287 | 0 | -79.2497 | 5.3756 | 237.3815 | -78.8213 | 1.2923 | 82.4074 | 542.54 | 542.78 | 358.83 | 184.3186 | 0.24048 | 2.9435 | 0.1305% | 2.9473 | 6210 | 18279.0707 | 49684.633 | 49160.773 | 48680.96 | 49173.7476 | 26.57 | 26.526 | 26.553 | 26.5497 | 0 | 0 | 0 | 0 | igneous mafic intrusive | Pyroxene-magnetite dolerite | Least-altered | Unmineralized | Fresh
20TR1882 | 600455 | 51 | Paterson | full | 83 | 50 | 2020-11-02 |  | PND005 | 309.52 | 309.603 | 121.9684 | -20.6224 | 392526 | 7719303 | 51 | 115.787 | -32.058 | 58455 | -1.741 | -66.097 | 0.062 | 0.096 | 0.085 | 0.079682 | 0.1483 | [8 empty] | 434.03 | 434.47 | 273.71 | 161.0822 | 0.44088 | 2.6945 | 0.2737% | 2.7019 | 5800 | 15627.8879 | 923.219 | 860.481 | 810.214 | 863.4064 | 5.646 | 5.516 | 5.361 | 5.5077 | 0 | 0.4 | 0 | 0.4 | metasedimentary | Metapsammite | Least-altered | Unmineralized | Fresh
20TR1883 | 600456 | 53 | Paterson | full | 107 | 50 | 2020-11-02 |  | PND005 | 316.893 | 317 | 121.9684 | -20.6224 | 392526 | 7719303 | 51 | 115.787 | -32.058 | 58455 | -1.741 | -66.097 | 0.265 | 0.253 | 0.266 | 0.26127 | 0.47728 | [8 empty] | 639.85 | 640.11 | 426.72 | 213.8176 | 0.26052 | 2.9925 | 0.1218% | 2.9962 | 6610 | 19780.4475 | 119870.754 | 119131.677 | 118165.006 | 119053.7624 | 6.318 | 6.302 | 6.291 | 6.3037 | 0 | 0 | 0 | 0 | igneous mafic intrusive | Metagabbro | Least-altered | Unmineralized | Fresh
20TR1884 | 600457 | 54 | Paterson | full | 106 | 50 | 2020-11-02 |  | PND005 | 320.116 | 320.222 | 121.9684 | -20.6224 | 392526 | 7719303 | 51 | 115.787 | -32.058 | 58455 | -1.741 | -66.097 | 0.269 | 0.254 | 0.301 | 0.27398 | 0.50056 | [8 empty] | 638.51 | 638.67 | 428.4 | 210.6914 | 0.16032 | 3.0305 | 0.07609% | 3.0329 | 6710 | 20334.966 | 259227.869 | 254842.037 | 252729.069 | 255585.3667 | 9.887 | 9.851 | 9.863 | 9.867 | 0 | 0 | 0 | 0 | igneous mafic intrusive | Metagabbro | Least-altered | Unmineralized | Fresh
20TR1885 | 600458 | 55 | Paterson | full | 102 | 50 | 2020-11-02 |  | PND005 | 325.099 | 325.201 | 121.9684 | -20.6224 | 392526 | 7719303 | 51 | 115.787 | -32.058 | 58455 | -1.741 | -66.097 | 0.273 | 0.278 | 0.315 | 0.28808 | 0.52654 | [8 empty] | 620.07 | 620.33 | 417.17 | 203.5671 | 0.26052 | 3.046 | 0.128% | 3.0499 | 6500 | 19799.144 | 140854.613 | 141991.966 | 141127.097 | 141323.728 | 8.803 | 8.845 | 8.825 | 8.8243 | 0 | 0 | 0 | 0 | igneous mafic intrusive | Metagabbro | Least-altered | Unmineralized | Fresh
20TR1886 | 600459 | 56 | Paterson | half | 106 | 50 | 2020-11-02 |  | PND005 | 330 | 330.106 | 121.9684 | -20.6224 | 392526 | 7719303 | 51 | 115.787 | -32.058 | 58455 | -1.741 | -66.097 | 0.575 | 0.599 | 0.517 | 0.56259 | 1.0279 | [8 empty] | 294.75 | 294.95 | 194.08 | 101.0721 | 0.2004 | 2.9162 | 0.1983% | 2.922 | 5600 | 16330.9091 | 19759.481 | 18962.56 | 18421.855 | 19040.0735 | 11.575 | 11.431 | 11.373 | 11.4597 | 1.2 | 0 | 0.7 | 0.91652 | igneous mafic intrusive | Pyroxene-magnetite dolerite | Least-altered | Unmineralized | Fresh
20TR1887 | 600460 | 57 | Paterson | full | 108 | 50 | 2020-11-02 |  | PND005 | 335.835 | 335.943 | 121.9684 | -20.6224 | 392526 | 7719303 | 51 | 115.787 | -32.058 | 58455 | -1.741 | -66.097 | 0.291 | 0.306 | 0.315 | 0.30384 | 0.55499 | [8 empty] | 584.81 | 585.38 | 381.38 | 204.4088 | 0.57114 | 2.861 | 0.2794% | 2.869 | 5210 | 14905.7175 | 9550.254 | 9471.648 | 9398.948 | 9473.4152 | 9.735 | 9.724 | 9.713 | 9.724 | 0 | 0 | 0 | 0 | igneous mafic intrusive | Pyroxene-magnetite dolerite | Least-altered | Unmineralized | Fresh
20TR1888 | 600461 | 58 | Paterson | half | 105 | 50 | 2020-11-02 |  | PND005 | 340.079 | 340.184 | 121.9684 | -20.6224 | 392526 | 7719303 | 51 | 115.787 | -32.058 | 58455 | -1.741 | -66.097 | 0.869 | 0.801 | 0.735 | 0.7998 | 1.4614 | [8 empty] | 291.56 | 291.73 | 191.76 | 100.1703 | 0.17034 | 2.9106 | 0.1701% | 2.9156 | 5500 | 16008.531 | 17253.635 | 16994.686 | 16755.907 | 17000.1948 | 9.996 | 9.975 | 9.958 | 9.9763 | 0 | 0 | 0.1 | 0.1 | igneous mafic intrusive | Pyroxene-magnetite dolerite | Least-altered | Unmineralized | Fresh
20TR1889 | 600462 | 59 | Paterson | full | 105 | 50 | 2020-11-02 |  | PND005 | 345.382 | 345.487 | 121.9684 | -20.6224 | 392526 | 7719303 | 51 | 115.787 | -32.058 | 58455 | -1.741 | -66.097 | 0.293 | 0.407 | 0.367 | 0.35241 | 0.64392 | [8 empty] | 600.79 | 601.04 | 396.06 | 205.3908 | 0.2505 | 2.9251 | 0.122% | 2.9287 | 6010 | 17579.8927 | 6075.95 | 6028.14 | 5990.431 | 6031.4055 | 5.41 | 5.416 | 5.422 | 5.416 | 0 | 0 | 0 | 0 | igneous mafic intrusive | Pyroxene-magnetite dolerite | Least-altered | Unmineralized | Fresh
20TR1890 | 600463 | 61 | Paterson | half | 117 | 50 | 2020-11-02 |  | PND005 | 353 | 353.117 | 121.9684 | -20.6224 | 392526 | 7719303 | 51 | 115.787 | -32.058 | 58455 | -1.741 | -66.097 | 0.351 | 0.383 | 0.363 | 0.36543 | 0.66684 | [8 empty] | 343.26 | 343.42 | 228.21 | 115.4409 | 0.16032 | 2.9735 | 0.1389% | 2.9776 | 5990 | 17811.0854 | 1931884.738 | 1988584.993 | 1918900.46 | 1946223.0213 | 21.443 | 22.3 | 20.158 | 21.3003 | 0 | 0.2 | 0.8 | 0.4 | igneous mafic intrusive | Metagabbro | Cholrite-quartz | Unmineralized | Fresh
20TR1891 | 600464 | 62 | Paterson | full | 106 | 50 | 2020-11-02 |  | PND005 | 359.01 | 359.106 | 121.9684 | -20.6224 | 392526 | 7719303 | 51 | 115.787 | -32.058 | 58455 | -1.741 | -66.097 | 0.242 | 0.232 | 0.231 | 0.23495 | 0.42925 | [8 empty] | 607.72 | 607.85 | 403.82 | 204.4389 | 0.13026 | 2.9726 | 0.06372% | 2.9745 | 6490 | 19292.3325 | 3273810.552 | 3337877.351 | 3406307.085 | 3338893.5427 | 23.612 | 24.277 | 24.775 | 24.2213 | 0 | 0 | 0 | 0 | igneous mafic intrusive | Metagabbro | Cholrite-quartz | Unmineralized | Fresh
20TR1892 | 600465 | 64 | Paterson | half | 112 | 50 | 2020-11-02 |  | PND005 | 367.677 | 367.789 | 121.9684 | -20.6224 | 392526 | 7719303 | 51 | 115.787 | -32.058 | 58455 | -1.741 | -66.097 | 0.575 | 0.524 | 0.501 | 0.53245 | 0.97215 | [8 empty] | 339.92 | 340.1 | 229.5 | 110.8216 | 0.18036 | 3.0673 | 0.1627% | 3.0723 | 5750 | 17636.8076 | 2295.51 | 2254.349 | 2222.206 | 2257.1559 | 3.187 | 3.267 | 3.22 | 3.2247 | 0 | 0 | 0 | 0 | igneous mafic intrusive | Metagabbro | Cholrite-quartz-pyrite-chalcopyrite | Mineralized | Fresh
20TR1893 | 600466 | 65 | Paterson | full | 79 | 50 | 2020-11-02 |  | PND005 | 373.119 | 373.198 | 121.9684 | -20.6224 | 392526 | 7719303 | 51 | 115.787 | -32.058 | 58455 | -1.741 | -66.097 | 0.337 | 0.312 | 0.274 | 0.30656 | 0.57271 | [8 empty] | 446.39 | 446.61 | 296.37 | 150.5411 | 0.22044 | 2.9652 | 0.1464% | 2.9696 | 5530 | 16397.7611 | 4258.443 | 4225.927 | 4221.801 | 4235.3587 | 2.877 | 2.879 | 2.884 | 2.88 | 0 | 0 | 0 | 0 | igneous mafic intrusive | Metagabbro | Cholrite-quartz | Unmineralized | Fresh
20TR1894 | 600467 | 67 | Paterson | half | 107 | 50 | 2020-11-02 |  | PND005 | 380.757 | 380.864 | 121.9684 | -20.6224 | 392526 | 7719303 | 51 | 115.787 | -32.058 | 58455 | -1.741 | -66.097 | 0.423 | 0.474 | 0.386 | 0.42616 | 0.69057 | [8 empty] | 324.13 | 324.2 | 215.52 | 108.8978 | 0.07014 | 2.9765 | 0.06441% | 2.9784 | 5630 | 16757.4733 | 24442.913 | 24352.017 | 24151.662 | 24315.2258 | 6.851 | 6.808 | 6.863 | 6.8407 | 0 | 0 | 0 | 0 | igneous mafic intrusive | Metagabbro | Cholrite-quartz | Unmineralized | Fresh
20TR1895 | 600468 | 68 | Paterson | half | 80 | 50 | 2020-11-02 |  | PND005 | 385.181 | 385.261 | 121.9684 | -20.6224 | 392526 | 7719303 | 51 | 115.787 | -32.058 | 58455 | -1.741 | -66.097 | 0.402 | 0.396 | 0.362 | 0.38626 | 0.71925 | [8 empty] | 196.17 | 196.27 | 130.01 | 66.3928 | 0.1002 | 2.9547 | 0.1509% | 2.9592 | 5910 | 17462.209 | 17086.515 | 17321.162 | 17218.486 | 17208.4528 | 9.805 | 9.811 | 9.821 | 9.8123 | 0 | 0 | 0 | 0 | igneous mafic intrusive | Metagabbro | Cholrite-quartz | Unmineralized | Fresh
20TR1896 | 600469 | 69 | Paterson | half | 107 | 50 | 2020-11-02 |  | PND005 | 390.458 | 390.565 | 121.9684 | -20.6224 | 392526 | 7719303 | 51 | 115.787 | -32.058 | 58455 | -1.741 | -66.097 | 0.04 | 0.008 | 0.023 | 0.019452 | 0.035535 | [8 empty] | 273.96 | 274.02 | 170.53 | 103.6974 | 0.06012 | 2.6419 | 0.05798% | 2.6435 | 5420 | 14319.1948 | 361900.985 | 383790.148 | 409205.126 | 384481.001 | 8.974 | 9.13 | 9.595 | 9.233 | 0 | 0.1 | 0 | 0.1 | igneous granitic | Granitic pegmatite | Chlorite-quartz-epidote | Unmineralized | Fresh
20TR1897 | 600470 | 70 | Paterson | half | 107 | 50 | 2020-11-02 |  | PND005 | 395.853 | 395.96 | 121.9684 | -20.6224 | 392526 | 7719303 | 51 | 115.787 | -32.058 | 58455 | -1.741 | -66.097 | 0.248 | 0.171 | 0.235 | 0.2152 | 0.39312 | [8 empty] | 294.97 | 295.3 | 190.52 | 104.99 | 0.33066 | 2.8095 | 0.3149% | 2.8184 | 5010 | 14075.6261 | 1369.341 | 1562.371 | 1608.181 | 1509.6522 | 5.372 | 5.233 | 5.255 | 5.2867 | 0 | 0 | 0 | 0 | igneous granitic | Granitic pegmatite | Chlorite-quartz-epidote | Unmineralized | Fresh
20TR1898 | 600471 | 72 | Paterson | half | 105 | 50 | 2020-11-02 |  | PND005 | 402.035 | 402.14 | 121.9684 | -20.6224 | 392526 | 7719303 | 51 | 115.787 | -32.058 | 58455 | -1.741 | -66.097 | 0.044 | 0.047 | 0.008 | 0.025481 | 0.046559 | [8 empty] | 228.97 | 229.06 | 143.26 | 85.9719 | 0.09018 | 2.6633 | 0.1049% | 2.6661 | 5450 | 14515.0434 | 72839.135 | 74661.82 | 75307.748 | 74262.1761 | 11.202 | 11.37 | 11.415 | 11.329 | 0 | 0 | 0 | 0 | igneous granitic | Quartz vein-rich granitic pegmatite | Quartz | Mineralized | Fresh
20TR1899 | 600472 | 73-74 | Paterson | full | 71 | 50 | 2020-11-02 |  | PND005 | 409.427 | 409.498 | 121.9684 | -20.6224 | 392526 | 7719303 | 51 | 115.787 | -32.058 | 58455 | -1.741 | -66.097 | 0.267 | 0.268 | 0.272 | 0.26899 | 0.51566 | [8 empty] | 414.59 | 414.68 | 273.85 | 141.1122 | 0.09018 | 2.938 | 0.06391% | 2.9399 | 6440 | 18920.8243 | 4577.547 | 4577.293 | 4552.077 | 4568.9567 | 1.601 | 1.595 | 1.58 | 1.592 | 0 | 0 | 0.2 | 0.2 | igneous mafic intrusive | Metagabbro | Least-altered | Unmineralized | Fresh
20TR1900 | 600473 | 75 | Paterson | full | 90 | 50 | 2020-11-02 |  | PND005 | 415 | 415.09 | 121.9684 | -20.6224 | 392526 | 7719303 | 51 | 115.787 | -32.058 | 58455 | -1.741 | -66.097 | 0.306 | 0.297 | 0.236 | 0.27784 | 0.51359 | [8 empty] | 539.24 | 539.29 | 358.84 | 180.8116 | 0.0501 | 2.9823 | 0.02771% | 2.9832 | 6150 | 18341.3319 | 4427179.311 | 4432187.022 | 4421369.787 | 4426909.8332 | 44.703 | 45.054 | 45.176 | 44.9777 | 0.5 | 0 | 0 | 0.5 | igneous mafic intrusive | Metagabbro | Least-altered | Unmineralized | Fresh
20TR1901 | 600474 | 77 | Paterson | full | 104 | 50 | 2020-11-02 | Sample too resistive to acquire resistivity/chargeability data | PND005 | 423.896 | 424 | 121.9684 | -20.6224 | 392526 | 7719303 | 51 | 115.787 | -32.058 | 58455 | -1.741 | -66.097 | 0.276 | 0.249 | 0.251 | 0.25838 | 0.47217 | [8 empty] | 624.82 | 624.87 | 415.2 | 210.0902 | 0.0501 | 2.9741 | 0.02385% | 2.9748 | 6570 | 19539.5491 | N/A | N/A | N/A | N/A | N/A | N/A | N/A | N/A | 0 | 0 | 0 | 0 | igneous mafic intrusive | Metagabbro | Least-altered | Unmineralized | Fresh
20TR1902 | 600475 | 78-79 | Paterson | full | 102 | 50 | 2020-11-02 |  | PND005 | 431.698 | 431.8 | 121.9684 | -20.6224 | 392526 | 7719303 | 51 | 115.787 | -32.058 | 58455 | -1.741 | -66.097 | 0.262 | 0.276 | 0.318 | 0.28437 | 0.51977 | [8 empty] | 609.11 | 609.18 | 406.49 | 203.0962 | 0.07014 | 2.9991 | 0.03454% | 3.0002 | 6190 | 18564.5573 | 3718086.826 | 3729002.478 | 3703562.757 | 3716869.4084 | 14.112 | 13.951 | 14.225 | 14.096 | 1.4 | 0.5 | 0 | 0.83666 | igneous mafic intrusive | Metagabbro | Least-altered | Unmineralized | Fresh
20TR1903 | 600476 | 80 | Paterson | full | 98 | 50 | 2020-11-02 | Sample too resistive to acquire resistivity/chargeability data | PND005 | 439.615 | 439.713 | 121.9684 | -20.6224 | 392526 | 7719303 | 51 | 115.787 | -32.058 | 58455 | -1.741 | -66.097 | 0.23 | 0.25 | 0.291 | 0.25577 | 0.46911 | [8 empty] | 582.04 | 582.05 | 386.29 | 196.1523 | 0.01002 | 2.9673 | 0.005108% | 2.9674 | 6700 | 19880.8166 | N/A | N/A | N/A | N/A | N/A | N/A | N/A | N/A | 0 | 0 | 0 | 0 | igneous mafic intrusive | Metagabbro | Least-altered | Unmineralized | Fresh
20TR1904 | 600477 | 82 | Paterson | half | 98 | 50 | 2020-11-02 |  | PND005 | 445 | 445.098 | 121.9684 | -20.6224 | 392526 | 7719303 | 51 | 115.787 | -32.058 | 58455 | -1.741 | -66.097 | 0.363 | 0.361 | 0.385 | 0.36951 | 0.67772 | [8 empty] | 258.42 | 258.49 | 171.2 | 87.4649 | 0.07014 | 2.9546 | 0.08019% | 2.9569 | 6020 | 17786.4248 | 643191.56 | 668269.166 | 688092.574 | 666263.7891 | 14.657 | 15.04 | 15.544 | 15.0803 | 0 | 0 | 0 | 0 | igneous mafic intrusive | Metagabbro | Least-altered | Unmineralized | Fresh
20TR1905 | 600478 | 83 | Paterson | full | 105 | 50 | 2020-11-02 | Sample too resistive to acquire resistivity/chargeability data | PND005 | 451.436 | 451.541 | 121.9684 | -20.6224 | 392526 | 7719303 | 51 | 115.787 | -32.058 | 58455 | -1.741 | -66.097 | 0.255 | 0.252 | 0.247 | 0.25131 | 0.4592 | [8 empty] | 622.84 | 622.91 | 414.33 | 208.998 | 0.07014 | 2.9801 | 0.03356% | 2.9811 | 6590 | 19639.0189 | N/A | N/A | N/A | N/A | N/A | N/A | N/A | N/A | 0 | 0 | 0 | 0 | igneous mafic intrusive | Metagabbro | Least-altered | Unmineralized | Fresh
20TR1906 | 600479 | 84 | Paterson | full | 75 | 50 | 2020-11-02 |  | PND005 | 457.015 | 457.09 | 121.9684 | -20.6224 | 392526 | 7719303 | 51 | 115.787 | -32.058 | 58455 | -1.741 | -66.097 | 0.001 | 0.001 | 0.003 | 0.0014422 | 0.0027296 | [8 empty] | 398.4 | 398.68 | 246.26 | 152.7255 | 0.28056 | 2.6086 | 0.1837% | 2.6134 | 5680 | 14816.8625 | 12409.768 | 14120.591 | 15258.965 | 13879.7147 | 6.545 | 7.122 | 7.519 | 7.062 | 0 | 0.2 | 0.2 | 0.2 | igneous granitic | Granitic pegmatite | Least-altered | Unmineralized | Fresh
20TR1907 | 600480 | 85 | Paterson | full | 106 | 50 | 2020-11-02 | Sample too resistive to acquire resistivity/chargeability data | PND005 | 461 | 461.106 | 121.9684 | -20.6224 | 392526 | 7719303 | 51 | 115.787 | -32.058 | 58455 | -1.741 | -66.097 | 0.237 | 0.264 | 0.229 | 0.24288 | 0.44375 | [8 empty] | 627.78 | 627.85 | 417.34 | 210.9319 | 0.07014 | 2.9762 | 0.03325% | 2.9772 | 6500 | 19345.4414 | N/A | N/A | N/A | N/A | N/A | N/A | N/A | N/A | 0 | 0 | 0 | 0 | igneous mafic intrusive | Metagabbro | Least-altered | Unmineralized | Fresh
20TR1908 | 600481 | 87 | Paterson | full | 100 | 50 | 2020-11-02 |  | PND005 | 467.673 | 467.773 | 121.9684 | -20.6224 | 392526 | 7719303 | 51 | 115.787 | -32.058 | 58455 | -1.741 | -66.097 | 0.0001 | 0.005 | 0.009 | 0.001651 | 0.0030183 | [8 empty] | 522.8 | 522.99 | 323.6 | 199.7896 | 0.19038 | 2.6168 | 0.09529% | 2.6192 | 5240 | 13711.7862 | 121457.574 | 124627.148 | 128551.984 | 124845.2474 | 8.751 | 8.927 | 9.032 | 8.9033 | 0 | 0.1 | 0 | 0.1 | igneous granitic | Granitic pegmatite | Least-altered | Unmineralized | Fresh
20TR1909 | 600482 | 88 | Paterson | half | 107 | 50 | 2020-11-02 | Sample too resistive to acquire resistivity/chargeability data | PND005 | 474.267 | 474.274 | 121.9684 | -20.6224 | 392526 | 7719303 | 51 | 115.787 | -32.058 | 58455 | -1.741 | -66.097 | 0.336 | 0.39 | 0.383 | 0.36887 | 0.67384 | [8 empty] | 305.08 | 305.13 | 202.31 | 103.0261 | 0.0501 | 2.9612 | 0.04863% | 2.9626 | 6110 | 18092.8878 | N/A | N/A | N/A | N/A | N/A | N/A | N/A | N/A | 0 | 0 | 0 | 0 | igneous mafic intrusive | Metagabbro | Least-altered | Unmineralized | Fresh
20TR1910 | 600483 | 89 | Paterson | full | 105 | 50 | 2020-11-02 | Sample too resistive to acquire resistivity/chargeability data | PND005 | 477.895 | 478 | 121.9684 | -20.6224 | 392526 | 7719303 | 51 | 115.787 | -32.058 | 58455 | -1.741 | -66.097 | 0.255 | 0.25 | 0.254 | 0.25299 | 0.46226 | [8 empty] | 633.47 | 633.5 | 420.96 | 212.9659 | 0.03006 | 2.9745 | 0.01411% | 2.9749 | 6390 | 19007.1401 | N/A | N/A | N/A | N/A | N/A | N/A | N/A | N/A | 0 | 0 | 0 | 0 | igneous mafic intrusive | Metagabbro | Least-altered | Unmineralized | Fresh
20TR1911 | 600484 | 90 | Paterson | full | 101 | 50 | 2020-11-02 | Sample too resistive to acquire resistivity/chargeability data | PND005 | 481 | 481.101 | 121.9684 | -20.6224 | 392526 | 7719303 | 51 | 115.787 | -32.058 | 58455 | -1.741 | -66.097 | 0.263 | 0.288 | 0.246 | 0.26511 | 0.48462 | [8 empty] | 612.22 | 612.3 | 409.01 | 203.6974 | 0.08016 | 3.0055 | 0.03935% | 3.0067 | 6510 | 19566.0441 | N/A | N/A | N/A | N/A | N/A | N/A | N/A | N/A | 0 | 0 | 0 | 0 | igneous mafic intrusive | Metagabbro | Least-altered | Unmineralized | Fresh
20TR1912 | 600485 | 91 | Paterson | full | 98 | 50 | 2020-11-02 |  | PND005 | 487.05 | 487.148 | 121.9684 | -20.6224 | 392526 | 7719303 | 51 | 115.787 | -32.058 | 58455 | -1.741 | -66.097 | 0.008 | 0.014 | 0.018 | 0.012633 | 0.02317 | [8 empty] | 517.09 | 517.24 | 320.36 | 197.2745 | 0.1503 | 2.6212 | 0.07619% | 2.6232 | 5520 | 14468.8548 | 142085.295 | 144131.532 | 146213.647 | 144133.638 | 8.294 | 8.386 | 8.418 | 8.366 | 0.5 | 0.3 | 0.1 | 0.24662 | igneous granitic | Granitic pegmatite | Least-altered | Unmineralized | Fresh
20TR1913 | 600486 | 92 | Paterson | half | 96 | 50 | 2020-11-02 |  | PND005 | 492.404 | 492.5 | 121.9684 | -20.6224 | 392526 | 7719303 | 51 | 115.787 | -32.058 | 58455 | -1.741 | -66.097 | 0.035 | 0.037 | 0.035 | 0.035654 | 0.065522 | [8 empty] | 224.72 | 224.84 | 139.26 | 85.7515 | 0.12024 | 2.6206 | 0.1402% | 2.6243 | 5360 | 14046.3917 | 75050.619 | 75973.333 | 77340.621 | 76115.722 | 9.615 | 9.787 | 9.921 | 9.7743 | 0 | 0 | 0 | 0 | igneous granitic | Granitic pegmatite | Least-altered | Unmineralized | Fresh
20TR1914 | 600487 | 93-94 | Paterson | full | 100 | 50 | 2020-11-02 |  | PND005 | 497.396 | 497.496 | 121.9684 | -20.6224 | 392526 | 7719303 | 51 | 115.787 | -32.058 | 58455 | -1.741 | -66.097 | 0.392 | 0.344 | 0.373 | 0.36913 | 0.67485 | [8 empty] | 579.43 | 579.49 | 382.2 | 197.6854 | 0.06012 | 2.9311 | 0.03041% | 2.932 | 5960 | 17469.1875 | 192333.311 | 200250.395 | 206813.026 | 199710.9724 | 11.7 | 12.138 | 12.315 | 12.051 | 0 | 0 | 0 | 0 | igneous mafic intrusive | Pyroxene-magnetite dolerite | Least-altered | Unmineralized | Fresh
20TR1915 | 600488 | 95 | Paterson | full | 95 | 50 | 2020-11-02 |  | PND005 | 502 | 502.095 | 121.9684 | -20.6224 | 392526 | 7719303 | 51 | 115.787 | -32.058 | 58455 | -1.741 | -66.097 | 0.264 | 0.288 | 0.257 | 0.26935 | 0.49546 | [8 empty] | 573.57 | 573.64 | 382.74 | 191.2826 | 0.07014 | 2.9985 | 0.03667% | 2.9996 | 6580 | 19730.4475 | 425298.723 | 433508.256 | 488765.702 | 448329.5775 | 8.994 | 9.289 | 9.965 | 9.416 | 0 | 0 | 0 | 0 | igneous mafic intrusive | Metagabbro | Least-altered | Unmineralized | Fresh
20TR1916 | 600489 | 96 | Paterson | full | 102 | 50 | 2020-11-02 |  | PND005 | 507.695 | 507.695 | 121.9684 | -20.6224 | 392526 | 7719303 | 51 | 115.787 | -32.058 | 58455 | -1.741 | -66.097 | 0.315 | 0.325 | 0.318 | 0.31931 | 0.58363 | [8 empty] | 615.07 | 615.14 | 410.11 | 205.4409 | 0.07014 | 2.9939 | 0.03414% | 2.9949 | 6250 | 18711.8916 | 51974.097 | 59953.325 | 68032.306 | 59626.384 | 5.377 | 6.091 | 6.589 | 6.019 | 0 | 0 | 0 | 0 | igneous mafic intrusive | Metagabbro | Least-altered | Unmineralized | Fresh
20TR1917 | 600580 | 1 | Paterson | full | 102 | 50 | 2020-11-09 |  | 14AMD0043 | 91.387 | 91.489 | 122.1752 | -20.7574 | 414149 | 7704484 | 51 | 115.787 | -32.058 | 58455 | -1.741 | -66.096 | 0.0001 | 0.16 | 0.0001 | 0.0011696 | 0.0021378 | [8 empty] | 469.91 | 483.4 | 289.2 | 194.5892 | 13.517 | 2.4149 | 6.946% | 2.5952 | 3660 | 8838.4699 | 260.335 | 257.913 | 256.517 | 258.2502 | 9.336 | 10.144 | 10.716 | 10.0653 | 0.7 | 0.7 | 0.3 | 0.52776 | unknown | Saprolite | Weathered | Unmineralized | Intense
20TR1918 | 600581 | 2 | Paterson | full | 104 | 50 | 2020-11-09 |  | 14AMD0043 | 98.449 | 98.553 | 122.1752 | -20.7574 | 414149 | 7704484 | 51 | 115.787 | -32.058 | 58455 | -1.741 | -66.096 | 0.025 | 0.03 | 0.031 | 0.028541 | 0.052156 | [8 empty] | 523.51 | 527.8 | 326.58 | 201.6232 | 4.2986 | 2.5965 | 2.132% | 2.653 | 4830 | 12540.981 | 1050.111 | 1114.507 | 1113.872 | 1092.4069 | 5.854 | 5.459 | 5.401 | 5.5713 | 0.8 | 0.3 | 0.9 | 0.6 | metasedimentary | Metapelite | Weathered | Unmineralized | Intense
20TR1919 | 600582 | 3 | Paterson | full | 92 | 50 | 2020-11-09 |  | 14AMD0043 | 103.395 | 103.487 | 122.1752 | -20.7574 | 414149 | 7704484 | 51 | 115.787 | -32.058 | 58455 | -1.741 | -66.096 | 0.076 | 0.048 | 0.64 | 0.13266 | 0.24475 | [8 empty] | 465.45 | 471.43 | 290.89 | 180.9018 | 5.992 | 2.5729 | 3.312% | 2.6611 | 4190 | 10780.6305 | 466.92 | 486.044 | 492.315 | 481.6376 | 9.428 | 9.024 | 8.956 | 9.136 | 0.5 | 0.5 | 0.3 | 0.42172 | metasedimentary | Metapsammite | Weathered | Unmineralized | Intense
20TR1920 | 600583 | 5 | Paterson | half | 114 | 50 | 2020-11-09 |  | 14AMD0043 | 110.722 | 110.836 | 122.1752 | -20.7574 | 414149 | 7704484 | 51 | 115.787 | -32.058 | 58455 | -1.741 | -66.096 | 0.171 | 0.169 | 0.108 | 0.14614 | 0.26676 | [8 empty] | 295.08 | 299.87 | 186.7 | 113.3968 | 4.7996 | 2.6022 | 4.233% | 2.7172 | 2980 | 7754.5261 | 312.287 | 327.535 | 332.891 | 324.1191 | 8.988 | 9.321 | 9.307 | 9.2053 | 0.1 | 0.8 | 0.4 | 0.31748 | metasedimentary | Metapsammite | Weathered | Unmineralized | Intense
20TR1921 | 600584 | 6 | Paterson | full | 103 | 50 | 2020-11-09 |  | 14AMD0043 | 115.484 | 115.587 | 122.1752 | -20.7574 | 414149 | 7704484 | 51 | 115.787 | -32.058 | 58455 | -1.741 | -66.096 | 0.157 | 0.194 | 0.234 | 0.19244 | 0.35171 | [8 empty] | 552.21 | 552.72 | 349.79 | 203.3367 | 0.51102 | 2.7157 | 0.2513% | 2.7226 | 5020 | 13633.0262 | 2198.91 | 3031.795 | 3085.435 | 2739.9411 | 4.479 | 4.283 | 4.224 | 4.3287 | 0.4 | 0.3 | 0.2 | 0.28845 | metasedimentary | Metapsammite | Weathered | Unmineralized | Intense
20TR1922 | 600585 | 7 | Paterson | full | 103 | 50 | 2020-11-09 |  | 14AMD0043 | 120.374 | 120.477 | 122.1752 | -20.7574 | 414149 | 7704484 | 51 | 115.787 | -32.058 | 58455 | -1.741 | -66.096 | 0.131 | 0.133 | 0.123 | 0.12893 | 0.23563 | [8 empty] | 553.41 | 553.92 | 350.44 | 203.8878 | 0.51102 | 2.7143 | 0.2506% | 2.7211 | 4780 | 12974.2933 | 31633.616 | 34025.202 | 36297.273 | 33931.8743 | 11.771 | 12.026 | 12.365 | 12.054 | 0.6 | 0.7 | 0.4 | 0.55178 | metasedimentary | Metapsammite | Weathered | Unmineralized | Intense
20TR1923 | 600586 | 8 | Paterson | full | 104 | 50 | 2020-11-09 |  | 14AMD0043 | 125.165 | 125.269 | 122.1752 | -20.7574 | 414149 | 7704484 | 51 | 115.787 | -32.058 | 58455 | -1.741 | -66.096 | 0.323 | 0.517 | 0.386 | 0.40095 | 0.7327 | [8 empty] | 569.89 | 570.03 | 363.54 | 206.9038 | 0.14028 | 2.7544 | 0.0678% | 2.7562 | 5640 | 15534.6566 | 332772.294 | 344505.533 | 369549.929 | 348609.1873 | 18.627 | 18.975 | 19.861 | 19.1543 | 0.8 | 0.4 | 0.7 | 0.60732 | metasedimentary | Metapsammite | Least-altered | Unmineralized | Fresh
20TR1924 | 600587 | 9 | Paterson | full | 104 | 50 | 2020-11-09 |  | 14AMD0043 | 129.333 | 129.437 | 122.1752 | -20.7574 | 414149 | 7704484 | 51 | 115.787 | -32.058 | 58455 | -1.741 | -66.096 | 0.22 | 0.164 | 0.219 | 0.19918 | 0.36397 | [8 empty] | 571.31 | 571.38 | 363.89 | 207.9058 | 0.07014 | 2.7479 | 0.03374% | 2.7489 | 5620 | 15443.3499 | 1522018.77 | 1571506.659 | 1608369.503 | 1566897.8616 | 21.33 | 21.93 | 22.233 | 21.831 | 0.4 | 0.5 | 0.1 | 0.27144 | metasedimentary | Metapsammite | Least-altered | Unmineralized | Fresh
20TR1925 | 600588 | 10-11 | Paterson | full | 103 | 50 | 2020-11-09 |  | 14AMD0043 | 135.618 | 135.721 | 122.1752 | -20.7574 | 414149 | 7704484 | 51 | 115.787 | -32.058 | 58455 | -1.741 | -66.096 | 0.177 | 0.129 | 0.104 | 0.13341 | 0.24383 | [8 empty] | 541.36 | 546.19 | 338.88 | 207.7255 | 4.8397 | 2.6061 | 2.33% | 2.6683 | 2200 | 5733.491 | 358.019 | 366.405 | 367.178 | 363.8436 | 6.672 | 6.776 | 6.639 | 6.6957 | 2 | 0.5 | 0.1 | 0.46416 | metasedimentary | Metapsammite | plagioclase±amphibole±biotite±K feldspar±pyrite | Mineralized | Fresh
20TR1926 | 600589 | 12 | Paterson | full | 102 | 50 | 2020-11-09 |  | 14AMD0043 | 141.712 | 141.814 | 122.1752 | -20.7574 | 414149 | 7704484 | 51 | 115.787 | -32.058 | 58455 | -1.741 | -66.096 | 0.118 | 0.14 | 0.135 | 0.13065 | 0.2388 | [8 empty] | 585.87 | 585.98 | 381.64 | 204.7495 | 0.11022 | 2.8614 | 0.05383% | 2.8629 | 5890 | 16853.6398 | 1376468.558 | 1546668.434 | 1632278.275 | 1514674.2395 | 12.314 | 13.555 | 14.246 | 13.3717 | 0.6 | 0.5 | 0.2 | 0.39149 | metasedimentary | Metapsammite | Least-altered | Unmineralized | Fresh
20TR1927 | 600590 | 13 | Paterson | half | 99 | 50 | 2020-11-09 |  | 14AMD0043 | 146.811 | 146.91 | 122.1752 | -20.7574 | 414149 | 7704484 | 51 | 115.787 | -32.058 | 58455 | -1.741 | -66.096 | 0.106 | 0.076 | 0.091 | 0.090168 | 0.16522 | [8 empty] | 263.33 | 263.41 | 166.73 | 96.8737 | 0.08016 | 2.7183 | 0.08275% | 2.7205 | 5310 | 14434.0684 | 366105.326 | 351847.834 | 374026.914 | 363876.9906 | 14.292 | 13.965 | 14.324 | 14.1937 | 0.6 | 1 | 0.9 | 0.81433 | metasedimentary | Metapsammite | Least-altered | Unmineralized | Fresh
20TR1928 | 600591 | 14 | Paterson | full | 99 | 50 | 2020-11-09 |  | 14AMD0043 | 151.454 | 151.553 | 122.1752 | -20.7574 | 414149 | 7704484 | 51 | 115.787 | -32.058 | 58455 | -1.741 | -66.096 | 0.377 | 0.334 | 0.376 | 0.36176 | 0.66286 | [8 empty] | 544.83 | 545.04 | 347.54 | 197.8958 | 0.21042 | 2.7531 | 0.1063% | 2.756 | 5150 | 14178.5456 | 291348.264 | 293119.363 | 314350.438 | 299426.5715 | 18.867 | 19.322 | 19.777 | 19.322 | 0.8 | 0.5 | 0.3 | 0.49324 | metasedimentary | Metapsammite | Least-altered | Unmineralized | Fresh
20TR1929 | 600592 | 15 | Paterson | full | 90 | 50 | 2020-11-09 |  | 14AMD0043 | 155 | 155.09 | 122.1752 | -20.7574 | 414149 | 7704484 | 51 | 115.787 | -32.058 | 58455 | -1.741 | -66.096 | 10.7 | 10.3 | 10.6 | 10.532 | 19.4683 | 0.25845 | 0 | -78.9038 | 0.12607 | 260.9325 | -43.8237 | 0.48962 | 5.5628 | 527.91 | 528.18 | 350.99 | 177.5451 | 0.27054 | 2.9734 | 0.1524% | 2.9779 | 5740 | 17067.2329 | 39998.709 | 39645.73 | 39356.106 | 39665.9785 | 35.554 | 35.668 | 35.699 | 35.6403 | 0 | 0 | 0 | 0 | igneous mafic intrusive | Dolerite | Least-altered | Unmineralized | Fresh
20TR1930 | 600593 | 16 | Paterson | full | 87 | 50 | 2020-11-09 |  | 14AMD0043 | 160.461 | 160.548 | 122.1752 | -20.7574 | 414149 | 7704484 | 51 | 115.787 | -32.058 | 58455 | -1.741 | -66.096 | 0.151 | 0.173 | 0.254 | 0.18791 | 0.34837 | [8 empty] | 471.9 | 472.11 | 300.13 | 172.3246 | 0.21042 | 2.7384 | 0.1221% | 2.7418 | 5160 | 14130.3291 | 90601.139 | 95531.516 | 98487.027 | 94817.0527 | 32.79 | 33.027 | 33.431 | 33.0827 | 0.5 | 0.8 | 0.7 | 0.65421 | metasedimentary | Metapsammite | Least-altered | Unmineralized | Fresh
20TR1931 | 600594 | 17-18 | Paterson | full | 102 | 50 | 2020-11-09 |  | 14AMD0043 | 165.893 | 165.995 | 122.1752 | -20.7574 | 414149 | 7704484 | 51 | 115.787 | -32.058 | 58455 | -1.741 | -66.096 | 0.24 | 0.266 | 0.262 | 0.25574 | 0.46744 | [8 empty] | 555.02 | 555.28 | 354.78 | 200.9018 | 0.26052 | 2.7626 | 0.1297% | 2.7662 | 5310 | 14669.6353 | 255114.738 | 269860.104 | 279100.012 | 267841.599 | 14.997 | 15.599 | 15.836 | 15.4773 | 0.4 | 0.7 | 0.2 | 0.38259 | metasedimentary | Metapsammite | Least-altered | Unmineralized | Fresh
20TR1932 | 600595 | 18-19 | Paterson | full | 86 | 50 | 2020-11-09 |  | 14AMD0043 | 170.914 | 171 | 122.1752 | -20.7574 | 414149 | 7704484 | 51 | 115.787 | -32.058 | 58455 | -1.741 | -66.096 | 0.069 | 0.104 | 0.67 | 0.16878 | 0.3132 | [8 empty] | 472.54 | 472.71 | 299.34 | 173.7174 | 0.17034 | 2.7202 | 0.09806% | 2.7228 | 5410 | 14716.09 | 4607.464 | 4508.031 | 4436.087 | 4516.6486 | 12.52 | 12.982 | 13.532 | 13.0113 | 0.5 | 0.9 | 0.7 | 0.68041 | metasedimentary | Metapsammite | Least-altered | Unmineralized | Fresh
20TR1933 | 600596 | 20 | Paterson | full | 110 | 50 | 2020-11-09 |  | 14AMD0043 | 175.89 | 176 | 122.1752 | -20.7574 | 414149 | 7704484 | 51 | 115.787 | -32.058 | 58455 | -1.741 | -66.096 | 0.046 | 0.09 | 0.0001 | 0.007453 | 0.013611 | [8 empty] | 587.27 | 587.41 | 370.16 | 217.6854 | 0.14028 | 2.6978 | 0.06444% | 2.6995 | 5590 | 15080.6611 | 530369.806 | 597700.192 | 616258.756 | 580241.0228 | 16.065 | 17.506 | 17.996 | 17.189 | 0.7 | 0.6 | 0.2 | 0.43795 | metasedimentary | Metapsammite | plagioclase±amphibole±biotite±K feldspar±pyrite | Mineralized | Fresh
20TR1934 | 600597 | 21 | Paterson | half | 106 | 50 | 2020-11-09 |  | 14AMD0043 | 180.476 | 180.582 | 122.1752 | -20.7574 | 414149 | 7704484 | 51 | 115.787 | -32.058 | 58455 | -1.741 | -66.096 | 0.065 | 0.015 | 0.0001 | 0.0046026 | 0.0084089 | [8 empty] | 284.67 | 284.79 | 179.34 | 105.6613 | 0.12024 | 2.6942 | 0.1138% | 2.6972 | 5770 | 15545.3846 | 534001.889 | 559378.66 | 620094.392 | 570035.8423 | 13.042 | 13.613 | 14.702 | 13.7857 | 0.6 | 0.5 | 0.2 | 0.39149 | metasedimentary | Metapsammite | Least-altered | Unmineralized | Fresh
20TR1935 | 600598 | 22 | Paterson | full | 104 | 50 | 2020-11-09 |  | 14AMD0043 | 185.51 | 185.614 | 122.1752 | -20.7574 | 414149 | 7704484 | 51 | 115.787 | -32.058 | 58455 | -1.741 | -66.096 | 0.037 | 0.076 | 0.102 | 0.065949 | 0.12051 | [8 empty] | 565.21 | 565.46 | 357.78 | 208.0962 | 0.2505 | 2.7161 | 0.1204% | 2.7194 | 5740 | 15590.4121 | 18488.291 | 17940.439 | 16767.508 | 17717.378 | 10.508 | 10.438 | 10.074 | 10.34 | 0.6 | 0.5 | 0.5 | 0.53133 | metasedimentary | Metapsammite | Least-altered | Unmineralized | Fresh
20TR1936 | 600599 | 23 | Paterson | full | 108 | 50 | 2020-11-09 |  | 14AMD0043 | 190.25 | 190.358 | 122.1752 | -20.7574 | 414149 | 7704484 | 51 | 115.787 | -32.058 | 58455 | -1.741 | -66.096 | 0.104 | 0.098 | 0.073 | 0.090614 | 0.16552 | [8 empty] | 594.8 | 594.96 | 378.63 | 216.7635 | 0.16032 | 2.744 | 0.07396% | 2.746 | 5780 | 15860.3435 | 296247.037 | 343106.182 | 368670.758 | 334636.8397 | 7.335 | 7.794 | 8.042 | 7.7237 | 0.6 | 0.7 | 0.1 | 0.3476 | metasedimentary | Metapsammite | plagioclase±amphibole±biotite±K feldspar±pyrite | Mineralized | Fresh
20TR1937 | 600600 | 24 | Paterson | full | 109 | 50 | 2020-11-09 |  | 14AMD0043 | 195.507 | 195.616 | 122.1752 | -20.7574 | 414149 | 7704484 | 51 | 115.787 | -32.058 | 58455 | -1.741 | -66.096 | 0.032 | 0.05 | 0.0001 | 0.0054288 | 0.0099152 | [8 empty] | 584.8 | 585.14 | 369.33 | 216.2425 | 0.34068 | 2.7044 | 0.1575% | 2.7086 | 5700 | 15414.9172 | 230892.479 | 232326.872 | 236279.067 | 233155.05 | 12.221 | 12.32 | 12.569 | 12.37 | 0.2 | 0.4 | 0.4 | 0.31748 | metasedimentary | Metapsammite | plagioclase±amphibole±biotite±K feldspar±pyrite | Mineralized | Fresh
20TR1938 | 600601 | 25-26 | Paterson | full | 82 | 50 | 2020-11-09 |  | 14AMD0043 | 200.878 | 200.96 | 122.1752 | -20.7574 | 414149 | 7704484 | 51 | 115.787 | -32.058 | 58455 | -1.741 | -66.096 | 0.162 | 0.137 | 0.181 | 0.15897 | 0.29614 | [8 empty] | 455.9 | 456.22 | 291.58 | 164.9699 | 0.32064 | 2.7635 | 0.1944% | 2.7689 | 5670 | 15669.2365 | 511440.79 | 535827.157 | 545678.216 | 530785.3162 | 20.164 | 20.757 | 21.21 | 20.7103 | 0.4 | 0.1 | 0.4 | 0.25198 | metasedimentary | Metapsammite | Least-altered | Unmineralized | Fresh
20TR1939 | 600602 | 26 | Paterson | full | 101 | 50 | 2020-11-09 |  | 14AMD0043 | 204.34 | 204.441 | 122.1752 | -20.7574 | 414149 | 7704484 | 51 | 115.787 | -32.058 | 58455 | -1.741 | -66.096 | 0.0001 | 0.007 | 0.0001 | 0.00041213 | 0.00075337 | [8 empty] | 548.25 | 548.49 | 345.35 | 203.5471 | 0.24048 | 2.6935 | 0.1181% | 2.6967 | 5480 | 14760.2697 | 10561.588 | 10497.375 | 10342.305 | 10466.6835 | 66.326 | 67.009 | 67.797 | 67.044 | 0.4 | 0.8 | 0.7 | 0.60732 | metasedimentary | Metapsammite | Least-altered | Unmineralized | Fresh
20TR1940 | 600603 | 27-28 | Paterson | full | 106 | 50 | 2020-11-09 |  | 14AMD0043 | 209 | 209.106 | 122.1752 | -20.7574 | 414149 | 7704484 | 51 | 115.787 | -32.058 | 58455 | -1.741 | -66.096 | 0.059 | 0.005 | 0.059 | 0.025915 | 0.047347 | [8 empty] | 572.93 | 573.23 | 361.66 | 211.994 | 0.3006 | 2.7026 | 0.1418% | 2.7064 | 5690 | 15377.6611 | 86200.966 | 86884.002 | 86953.196 | 86678.722 | 9.277 | 9.243 | 9.218 | 9.246 | 0.8 | 0.2 | 0.3 | 0.36342 | metasedimentary | Metapsammite | Least-altered | Unmineralized | Fresh
20TR1941 | 600604 | 29 | Paterson | full | 118 | 50 | 2020-11-09 |  | 14AMD0043 | 215.882 | 216 | 122.1752 | -20.7574 | 414149 | 7704484 | 51 | 115.787 | -32.058 | 58455 | -1.741 | -66.096 | 0.023 | 0.038 | 0.013 | 0.022481 | 0.041019 | [8 empty] | 653.22 | 653.41 | 414.83 | 239.0581 | 0.19038 | 2.7325 | 0.07964% | 2.7347 | 5780 | 15793.6976 | 782259.702 | 963654.122 | 962443.666 | 898564.2863 | 6.569 | 7.221 | 7.202 | 6.9973 | 0.8 | 0.3 | 0.8 | 0.5769 | metasedimentary | Metapsammite | plagioclase±amphibole±biotite±K feldspar±pyrite | Mineralized | Fresh
20TR1942 | 600605 | 30 | Paterson | full | 101 | 50 | 2020-11-09 |  | 14AMD0043 | 220 | 220.101 | 122.1752 | -20.7574 | 414149 | 7704484 | 51 | 115.787 | -32.058 | 58455 | -1.741 | -66.096 | 0.039 | 0.0001 | 0.0001 | 0.00073061 | 0.0013356 | [8 empty] | 563.89 | 564.19 | 360.71 | 203.8878 | 0.3006 | 2.7657 | 0.1474% | 2.7698 | 5880 | 16262.2462 | 23002.426 | 24254.375 | 26465.926 | 24532.9783 | 2.425 | 2.448 | 2.562 | 2.4783 | 0.9 | 0.6 | 0.2 | 0.47622 | metasedimentary | Metapsammite | plagioclase±amphibole±biotite±K feldspar±pyrite | Mineralized | Fresh
20TR1943 | 600606 | 31 | Paterson | full | 100 | 50 | 2020-11-09 |  | 14AMD0043 | 225.08 | 225.18 | 122.1752 | -20.7574 | 414149 | 7704484 | 51 | 115.787 | -32.058 | 58455 | -1.741 | -66.096 | 0.144 | 0.105 | 0.087 | 0.10957 | 0.20032 | [8 empty] | 559.28 | 559.58 | 357.22 | 202.7655 | 0.3006 | 2.7583 | 0.1483% | 2.7624 | 5620 | 15501.4197 | 110825.344 | 103680.403 | 125597.008 | 113006.9151 | 5.615 | 5.426 | 6.06 | 5.7003 | 0 | 0.3 | 0.2 | 0.24495 | metasedimentary | Metapsammite | plagioclase±amphibole±biotite±K feldspar±pyrite | Mineralized | Fresh
20TR1944 | 600607 | 32 | Paterson | full | 105 | 50 | 2020-11-09 |  | 14AMD0043 | 230 | 230.105 | 122.1752 | -20.7574 | 414149 | 7704484 | 51 | 115.787 | -32.058 | 58455 | -1.741 | -66.096 | 0.007 | 0.0001 | 0.025 | 0.0025962 | 0.0047439 | [8 empty] | 577.04 | 577.51 | 366.11 | 211.8236 | 0.47094 | 2.7242 | 0.2223% | 2.7302 | 5740 | 15636.6376 | 12370.593 | 12403.233 | 12265.776 | 12346.3945 | 17.078 | 17.552 | 17.329 | 17.3197 | 0.2 | 0.8 | 0 | 0.4 | metasedimentary | Metapsammite | plagioclase±amphibole±biotite±K feldspar±pyrite | Mineralized | Fresh
20TR1945 | 600608 | 33 | Paterson | full | 100 | 50 | 2020-11-09 |  | 14AMD0043 | 235.288 | 235.388 | 122.1752 | -20.7574 | 414149 | 7704484 | 51 | 115.787 | -32.058 | 58455 | -1.741 | -66.096 | 0.09 | 0.13 | 0.13 | 0.115 | 0.21025 | [8 empty] | 554.1 | 554.47 | 351.15 | 203.7275 | 0.37074 | 2.7198 | 0.182% | 2.7248 | 5610 | 15258.1349 | 15656.911 | 15641.939 | 15796.693 | 15698.36 | 127.66 | 126.83 | 125.037 | 126.509 | 0.4 | 0.3 | 0.8 | 0.45789 | metasedimentary | Metapsammite | Least-altered | Unmineralized | Fresh
20TR1946 | 600609 | 34-35 | Paterson | full | 105 | 50 | 2020-11-09 |  | 14AMD0043 | 240.855 | 240.96 | 122.1752 | -20.7574 | 414149 | 7704484 | 51 | 115.787 | -32.058 | 58455 | -1.741 | -66.096 | 0.016 | 0.06 | 0.072 | 0.041039 | 0.074987 | [8 empty] | 558.32 | 558.65 | 351.86 | 207.2044 | 0.33066 | 2.6945 | 0.1596% | 2.6988 | 5640 | 15197.1901 | 554754.447 | 560330.84 | 564891.053 | 559976.7619 | 12.565 | 12.666 | 12.659 | 12.63 | 0.6 | 0.9 | 0.3 | 0.54514 | metasedimentary | Metapsammite | Least-altered | Unmineralized | Fresh
20TR1947 | 600610 | 36 | Paterson | full | 102 | 50 | 2020-11-09 |  | 14AMD0043 | 245 | 245.102 | 122.1752 | -20.7574 | 414149 | 7704484 | 51 | 115.787 | -32.058 | 58455 | -1.741 | -66.096 | 0.025 | 0.069 | 0.031 | 0.037675 | 0.068862 | [8 empty] | 541.23 | 541.52 | 341.43 | 200.491 | 0.29058 | 2.6995 | 0.1449% | 2.7034 | 5650 | 15252.3045 | 615069.746 | 670014.379 | 683991.879 | 655671.7587 | 12.908 | 13.683 | 13.81 | 13.467 | 0.4 | 0.2 | 0.5 | 0.342 | metasedimentary | Metapsammite | plagioclase±amphibole±biotite±K feldspar±pyrite | Mineralized | Fresh
20TR1948 | 600611 | 37 | Paterson | full | 103 | 50 | 2020-11-09 |  | 14AMD0043 | 250 | 250.103 | 122.1752 | -20.7574 | 414149 | 7704484 | 51 | 115.787 | -32.058 | 58455 | -1.741 | -66.096 | 0.065 | 0.055 | 0.101 | 0.071209 | 0.13014 | [8 empty] | 563.95 | 564.26 | 357.89 | 206.7836 | 0.31062 | 2.7272 | 0.1502% | 2.7314 | 5400 | 14727.1374 | 71932.443 | 74264.455 | 76591.558 | 74238.4514 | 7.999 | 8.248 | 8.376 | 8.2077 | 0.1 | 0.5 | 0.5 | 0.2924 | metasedimentary | Metapsammite | Least-altered | Unmineralized | Fresh
20TR1949 | 600612 | 38 | Paterson | full | 107 | 50 | 2020-11-09 |  | 14AMD0043 | 255.207 | 255.314 | 122.1752 | -20.7574 | 414149 | 7704484 | 51 | 115.787 | -32.058 | 58455 | -1.741 | -66.096 | 0.1 | 0.078 | 0.086 | 0.087538 | 0.15991 | [8 empty] | 581.92 | 582.19 | 368.21 | 214.4088 | 0.27054 | 2.7141 | 0.1262% | 2.7175 | 5630 | 15280.1999 | 1155047.328 | 1167244.073 | 1211986.255 | 1177840.2301 | 23.893 | 24.815 | 24.962 | 24.5567 | 0 | 0.1 | 0.5 | 0.22361 | metasedimentary | Metapsammite | plagioclase±amphibole±biotite±K feldspar±pyrite | Mineralized | Fresh
20TR1950 | 600613 | 39 | Paterson | half | 96 | 50 | 2020-11-09 |  | 14AMD0043 | 259.5 | 259.596 | 122.1752 | -20.7574 | 414149 | 7704484 | 51 | 115.787 | -32.058 | 58455 | -1.741 | -66.096 | 0.264 | 0.266 | 0.262 | 0.26399 | 0.48514 | [8 empty] | 289.39 | 289.94 | 186.74 | 103.4068 | 0.5511 | 2.7986 | 0.5329% | 2.8136 | 3910 | 10942.3631 | 1764.011 | 1798.107 | 1834.195 | 1798.5428 | 72.633 | 72.394 | 72.101 | 72.376 | 0.3 | 0.8 | 1 | 0.62145 | metasedimentary | Metapelite | plagioclase±amphibole±biotite±K feldspar±pyrite | Mineralized | Fresh
20TR1951 | 600614 | 40 | Paterson | half | 102 | 50 | 2020-11-09 |  | 14AMD0043 | 263 | 263.102 | 122.1752 | -20.7574 | 414149 | 7704484 | 51 | 115.787 | -32.058 | 58455 | -1.741 | -66.096 | 2.67 | 3.56 | 2.14 | 2.7298 | 4.9895 | [8 empty] | 324.5 | 324.74 | 217.07 | 107.8858 | 0.24048 | 3.0078 | 0.2229% | 3.0145 | 3920 | 11790.6187 | 799243.503 | 811647.943 | 807553.741 | 806131.8496 | 63.786 | 61.623 | 62.686 | 62.6983 | 0.1 | 0.4 | 0.7 | 0.30366 | metasedimentary | Metapelite | plagioclase±amphibole±biotite±K feldspar±pyrite | Mineralized | Fresh
20TR1952 | 600615 | 41 | Paterson | half | 93 | 50 | 2020-11-09 |  | 14AMD0043 | 267.907 | 268 | 122.1752 | -20.7574 | 414149 | 7704484 | 51 | 115.787 | -32.058 | 58455 | -1.741 | -66.096 | 0.324 | 0.107 | 0.196 | 0.18941 | 0.3491 | [8 empty] | 264.15 | 264.36 | 167.29 | 97.2645 | 0.21042 | 2.7158 | 0.2163% | 2.7217 | 5380 | 14610.9482 | 478823.232 | 480271.838 | 487525.235 | 482191.7902 | 14.288 | 14.25 | 14.573 | 14.3703 | 0.7 | 0.5 | 0.6 | 0.59439 | metasedimentary | Metapelite | plagioclase±amphibole±biotite±K feldspar±pyrite | Mineralized | Fresh
20TR1953 | 600616 | 42 | Paterson | full | 106 | 50 | 2020-11-09 |  | 14AMD0043 | 271.299 | 271.405 | 122.1752 | -20.7574 | 414149 | 7704484 | 51 | 115.787 | -32.058 | 58455 | -1.741 | -66.096 | 0.274 | 0.249 | 0.219 | 0.2463 | 0.44999 | [8 empty] | 582.69 | 583.27 | 372.26 | 211.4329 | 0.58116 | 2.7559 | 0.2749% | 2.7635 | 5040 | 13889.7876 | 70413.757 | 77212.676 | 80432.37 | 75903.0095 | 15.144 | 15.364 | 15.549 | 15.3523 | 0.9 | 0 | 0.5 | 0.67082 | metasedimentary | Metapsammite | plagioclase±amphibole±biotite±K feldspar±pyrite | Mineralized | Fresh
20TR1954 | 600617 | 43 | Paterson | full | 101 | 50 | 2020-11-09 |  | 14AMD0043 | 276 | 276.101 | 122.1752 | -20.7574 | 414149 | 7704484 | 51 | 115.787 | -32.058 | 58455 | -1.741 | -66.096 | 0.0001 | 0.0001 | 0.0001 | 0.0001 | 0.0001828 | [8 empty] | 549.95 | 550.27 | 349.15 | 201.523 | 0.32064 | 2.729 | 0.1591% | 2.7333 | 5290 | 14436.2422 | 184326.169 | 193371.471 | 214387.916 | 196966.8926 | 10.332 | 10.73 | 11.361 | 10.8077 | 0.8 | 0.9 | 0.5 | 0.71138 | metasedimentary | Metapelite | plagioclase±amphibole±biotite±K feldspar±pyrite | Mineralized | Fresh
20TR1955 | 600618 | 44 | Paterson | half | 105 | 50 | 2020-11-09 |  | 14AMD0043 | 281.733 | 281.838 | 122.1752 | -20.7574 | 414149 | 7704484 | 51 | 115.787 | -32.058 | 58455 | -1.741 | -66.096 | 0.126 | 0.197 | 0.176 | 0.16347 | 0.2987 | [8 empty] | 274.76 | 274.95 | 173.18 | 101.9739 | 0.19038 | 2.6944 | 0.1867% | 2.6995 | 5420 | 14603.7221 | 877645.094 | 868921.066 | 879221.563 | 875250.8251 | 43.876 | 42.868 | 43.418 | 43.3873 | 0.5 | 0.1 | 0.2 | 0.21544 | metasedimentary | Metapsammite | Least-altered | Unmineralized | Fresh
20TR1956 | 600619 | 45 | Paterson | half | 120 | 50 | 2020-11-09 |  | 14AMD0043 | 286.293 | 286.413 | 122.1752 | -20.7574 | 414149 | 7704484 | 51 | 115.787 | -32.058 | 58455 | -1.741 | -66.096 | 0.072 | 0.02 | 0.082 | 0.04906 | 0.089495 | [8 empty] | 322.13 | 322.32 | 203.8 | 118.7575 | 0.19038 | 2.7125 | 0.1603% | 2.7169 | 5470 | 14837.3861 | 753349.045 | 792742.147 | 773098.693 | 772895.9707 | 26.141 | 27.574 | 26.591 | 26.7687 | 0.3 | 0.8 | 1.2 | 0.66039 | metasedimentary | Metapelite | Least-altered | Unmineralized | Fresh
20TR1957 | 600620 | 46 | Paterson | full | 74 | 50 | 2020-11-09 |  | 14AMD0043 | 292.45 | 292.524 | 122.1752 | -20.7574 | 414149 | 7704484 | 51 | 115.787 | -32.058 | 58455 | -1.741 | -66.096 | 0.083 | 0.037 | 0.032 | 0.046147 | 0.087619 | [8 empty] | 401.75 | 402.18 | 254.51 | 147.9659 | 0.43086 | 2.7152 | 0.2912% | 2.7231 | 5320 | 14444.6088 | 37403.198 | 37340.777 | 37123.13 | 37288.8415 | 10.402 | 10.343 | 10.264 | 10.3363 | 0.5 | 0.1 | 0.8 | 0.342 | metasedimentary | Metapelite | Least-altered | Unmineralized | Fresh
20TR1958 | 600621 | 47-48 | Paterson | half | 105 | 50 | 2020-11-09 |  | 14AMD0043 | 297.04 | 297.145 | 122.1752 | -20.7574 | 414149 | 7704484 | 51 | 115.787 | -32.058 | 58455 | -1.741 | -66.096 | 0.464 | 0.405 | 0.249 | 0.36035 | 0.65843 | [8 empty] | 304.49 | 304.86 | 197.07 | 108.006 | 0.37074 | 2.8192 | 0.3433% | 2.8289 | 4570 | 12883.7208 | 49855.703 | 50151.806 | 50228.917 | 50078.55 | 14.818 | 14.867 | 14.814 | 14.833 | 1.1 | 0.8 | 0.3 | 0.64151 | metasedimentary | Metapelite | plagioclase±amphibole±biotite±K feldspar±pyrite | Mineralized | Fresh
20TR1959 | 600622 | 48 | Paterson | full | 104 | 50 | 2020-11-09 |  | 14AMD0043 | 299.1 | 299.204 | 122.1752 | -20.7574 | 414149 | 7704484 | 51 | 115.787 | -32.058 | 58455 | -1.741 | -66.096 | 0.105 | 0.019 | 0.054 | 0.047582 | 0.086952 | [8 empty] | 565.38 | 566.09 | 359.73 | 206.7735 | 0.71142 | 2.7343 | 0.3441% | 2.7437 | 4340 | 11866.8429 | 59593.332 | 60466.185 | 61003.859 | 60351.6547 | 10.298 | 10.204 | 10.181 | 10.2277 | 0.8 | 0.2 | 0.5 | 0.43089 | metasedimentary | Metapsammite | Least-altered | Unmineralized | Fresh
20TR1960 | 600623 | 1 | Paterson | full | 80 | 80 | 2020-11-12 |  | C8 | 20.92 | 21 | 121.9078 | -20.3802 | 386032 | 7746068 | 51 | 115.787 | -32.058 | 58455 | -1.741 | -66.096 | 0.0001 | 0.0001 | 0.0001 | 0.0001 | 0.0001 | [8 empty] | 869.27 | 886.15 | 467.03 | 419.9599 | 16.9138 | 2.0699 | 4.027% | 2.1568 | 3570 | 7389.5002 | 312.897 | 304.987 | 298.409 | 305.3736 | 11.104 | 11.463 | 11.798 | 11.455 | 0 | 0.5 | 0 | 0.5 | unknown | Saprolite | Weathered | Unmineralized | Intense
20TR1961 | 600624 | 3 | Paterson | full | 75 | 80 | 2020-11-12 |  | C8 | 25 | 25.075 | 121.9078 | -20.3802 | 386032 | 7746068 | 51 | 115.787 | -32.058 | 58455 | -1.741 | -66.096 | 0.008 | 0.003 | 0.001 | 0.0028845 | 0.00446 | [8 empty] | 748.86 | 774.86 | 380.14 | 395.511 | 26.0521 | 1.8934 | 6.587% | 2.0269 | 2030 | 3843.5991 | 206.671 | 188.952 | 181.447 | 192.0703 | 15.691 | 16.243 | 16.689 | 16.2077 | 0.3 | 0.1 | 0 | 0.17321 | unknown | Saprolite | Weathered | Unmineralized | Intense
20TR1962 | 600625 | 5 | Paterson | full | 115 | 80 | 2020-11-12 |  | C8 | 30.825 | 30.94 | 121.9078 | -20.3802 | 386032 | 7746068 | 51 | 115.787 | -32.058 | 58455 | -1.741 | -66.096 | 0.0001 | 0.0001 | 0.0001 | 0.0001 | 0.0001 | [8 empty] | 1033.86 | 1059.02 | 477.55 | 582.6353 | 25.2104 | 1.7745 | 4.327% | 1.8547 | 1880 | 3335.9752 | 380.298 | 370.746 | 367.871 | 372.934 | 7.584 | 7.185 | 7.231 | 7.3333 | 0 | 0.5 | 0 | 0.5 | unknown | Saprolite | Weathered | Unmineralized | Intense
20TR1963 | 600626 | 7 | Paterson | full | 100 | 80 | 2020-11-12 |  | C8 | 35.067 | 35.167 | 121.9078 | -20.3802 | 386032 | 7746068 | 51 | 115.787 | -32.058 | 58455 | -1.741 | -66.096 | 0.0001 | 0.0001 | 0.0001 | 0.0001 | 0.0001 | [8 empty] | 773.64 | 799.85 | 378.3 | 422.3948 | 26.2625 | 1.8316 | 6.218% | 1.953 | 1850 | 3388.3799 | 321.42 | 311.363 | 299.858 | 310.7553 | 7.536 | 7.634 | 7.65 | 7.6067 | 1 | 0.9 | 0.2 | 0.56462 | unknown | Saprolite | Weathered | Unmineralized | Intense
20TR1964 | 600627 | 9 | Paterson | full | 105 | 80 | 2020-11-12 |  | C8 | 40.321 | 40.426 | 121.9078 | -20.3802 | 386032 | 7746068 | 51 | 115.787 | -32.058 | 58455 | -1.741 | -66.096 | 0.0001 | 0.0001 | 0.0001 | 0.0001 | 0.0001 | [8 empty] | 988.69 | 1017.57 | 482.2 | 536.4429 | 28.9379 | 1.843 | 5.394% | 1.9481 | 1510 | 2783.0025 | 227.331 | 219.498 | 211.517 | 219.3536 | 8.826 | 9.432 | 9.662 | 9.3067 | 0 | 0.4 | 0.5 | 0.44721 | unknown | Saprolite | Weathered | Unmineralized | Intense
20TR1965 | 600628 | 10 | Paterson | full | 62 | 80 | 2020-11-12 |  | C8 | 44.8 | 44.862 | 121.9078 | -20.3802 | 386032 | 7746068 | 51 | 115.787 | -32.058 | 58455 | -1.741 | -66.096 | 0.489 | 0.528 | 0.565 | 0.52642 | 0.84816 | [8 empty] | 844.98 | 854.86 | 531.74 | 323.7675 | 9.8998 | 2.6098 | 3.058% | 2.6922 | N/A | N/A | 2915.902 | 2892.012 | 2863.24 | 2890.3044 | 4.331 | 4.159 | 4.329 | 4.273 | 0 | 0 | 0 | 0 | unknown | Saprolite | Weathered | Unmineralized | Intense
20TR1966 | 600629 | 11 | Paterson | half | 32 | 80 | 2020-11-12 |  | C8 | 49.9 | 49.932 | 121.9078 | -20.3802 | 386032 | 7746068 | 51 | 115.787 | -32.058 | 58455 | -1.741 | -66.096 | 0.149 | 0.136 | 0.114 | 0.13219 | 0.23282 | [8 empty] | 239.74 | 251.47 | 119.48 | 132.2545 | 11.7535 | 1.8127 | 8.887% | 1.9895 | N/A | N/A | 40.114 | 38.911 | 37.955 | 38.9833 | 84.323 | 86.053 | 87.391 | 85.9223 | 0.4 | 0.4 | 0.1 | 0.25198 | unknown | Saprolite | Weathered | Unmineralized | Intense
20TR1967 | 600630 | 11 | Paterson | half | 33 | 80 | 2020-11-12 |  | C8 | 53 | 53.033 | 121.9078 | -20.3802 | 386032 | 7746068 | 51 | 115.787 | -32.058 | 58455 | -1.741 | -66.096 | 0.0001 | 0.0001 | 0.0001 | 0.0001 | 0.0001 | [8 empty] | 176.46 | 192.33 | 82.78 | 109.7695 | 15.9018 | 1.6075 | 14.49% | 1.8799 | N/A | N/A | 104.648 | 101.756 | 99.039 | 101.7886 | 38.61 | 39.335 | 40.409 | 39.4513 | 0 | 0 | 0.3 | 0.3 | unknown | Saprolite | Weathered | Unmineralized | Intense
20TR1968 | 600631 | 12 | Paterson | full | 69 | 80 | 2020-11-12 |  | C8 | 79.965 | 80.034 | 121.9078 | -20.3802 | 386032 | 7746068 | 51 | 115.787 | -32.058 | 58455 | -1.741 | -66.096 | 0.022 | 0.011 | 0.03 | 0.019363 | 0.03052 | [8 empty] | 701.14 | 718.1 | 365.7 | 353.1062 | 16.994 | 1.9856 | 4.813% | 2.086 | N/A | N/A | 158.452 | 153.683 | 150.774 | 154.2707 | 16.986 | 17.665 | 18.033 | 17.5613 | 0 | 0 | 0 | 0 | unknown | Saprolite | Weathered | Unmineralized | Intense
20TR1969 | 600632 | 13-14 | Paterson | full | 96 | 80 | 2020-11-12 |  | C8 | 85.5 | 85.596 | 121.9078 | -20.3802 | 386032 | 7746068 | 51 | 115.787 | -32.058 | 58455 | -1.741 | -66.096 | 0.0001 | 0.002 | 0.0001 | 0.00027144 | 0.00040638 | [8 empty] | 748.43 | 779.79 | 323.38 | 457.3246 | 31.4228 | 1.6365 | 6.871% | 1.7573 | 2080 | 3404.0028 | 332.281 | 326.723 | 319.671 | 326.1841 | 13.878 | 13.766 | 13.731 | 13.7917 | 0.6 | 0.3 | 0 | 0.42426 | unknown | Saprolite | Weathered | Unmineralized | Intense
20TR1970 | 600633 | 14-15 | Paterson | full | 70 | 80 | 2020-11-12 | Friable sample, dry bulk density and apparent porosity may be affected. | C8 | 90.93 | 91 | 121.9078 | -20.3802 | 386032 | 7746068 | 51 | 115.787 | -32.058 | 58455 | -1.741 | -66.096 | 0.0001 | 0.0001 | 0.0001 | 0.0001 | 0.0001 | [8 empty] | 696.17 | 778.48 | 368.16 | 328.6673 | 82.4749 | 2.1182 | 25.09% | 2.1182 | N/A | N/A | 78.522 | 77.366 | 76.379 | 77.4174 | 42.055 | 42.842 | 42.624 | 42.507 | 0 | 0 | 0 | 0 | unknown | Saprock | Weathered | Unmineralized | Intense
20TR1971 | 600634 | 16 | Paterson | full | 75 | 80 | 2020-11-12 | DBD calculated using dry mass due to friable nature of sample. | C8 | 96.925 | 97 | 121.9078 | -20.3802 | 386032 | 7746068 | 51 | 115.787 | -32.058 | 58455 | -1.741 | -66.096 | 0.0001 | 0.005 | 0.011 | 0.0017652 | 0.0027293 | [8 empty] | 732.02 | N/A | 384.94 | 347.7756 | N/A | 2.1049 | N/A | 2.1049 | N/A | N/A | 61.875 | 62.265 | 62.276 | 62.1384 | 43.677 | 43.873 | 44.043 | 43.8643 | 0.3 | 0.3 | 0.7 | 0.39791 | unknown | Saprock | Weathered | Unmineralized | Intense
20TR1972 | 600635 | 17 | Paterson | full | 75 | 80 | 2020-11-12 | Friable sample, dry bulk density and apparent porosity may be affected. | C8 | 98.425 | 98.5 | 121.9078 | -20.3802 | 386032 | 7746068 | 51 | 115.787 | -32.058 | 58455 | -1.741 | -66.096 | 0.001 | 0.001 | 0.0001 | 0.00046416 | 0.00071768 | [8 empty] | 584.38 | 666.22 | 315.59 | 351.3327 | 82.004 | 1.6633 | 23.34% | 2.1698 | N/A | N/A | 53.379 | 53.298 | 53.103 | 53.2599 | 73.259 | 73.867 | 75.395 | 74.1737 | 0.3 | 0 | 0.3 | 0.3 | unknown | Saprock | Weathered | Unmineralized | Intense
20TR1973 | 600636 | 18 | Paterson | full | 30 | 80 | 2020-11-12 | Friable sample, dry bulk density and apparent porosity may be affected. | C8 | 101.335 | 101.365 | 121.9078 | -20.3802 | 386032 | 7746068 | 51 | 115.787 | -32.058 | 58455 | -1.741 | -66.096 | 0.0001 | 0.0001 | 0.0001 | 0.0001 | 0.0001 | [8 empty] | 275.9 | 302.69 | 144.66 | 158.3467 | 26.8437 | 1.7424 | 16.95% | 2.0981 | N/A | N/A | 57.7 | 57.675 | 57.276 | 57.55 | 173.413 | 174.282 | 175.939 | 174.5447 | 0.2 | 0 | 0.1 | 0.14142 | unknown | Saprock | Weathered | Unmineralized | Intense
20TR1974 | 600637 | 18 | Paterson | full | 16 | 80 | 2020-11-12 | Friable sample, dry bulk density and apparent porosity may be affected. | C8 | 101.484 | 101.5 | 121.9078 | -20.3802 | 386032 | 7746068 | 51 | 115.787 | -32.058 | 58455 | -1.741 | -66.096 | 0.0001 | 0.0001 | 0.0001 | 0.0001 | 0.0001 | [8 empty] | 182.69 | 211.1 | 90.55 | 120.7916 | 28.4669 | 1.5124 | 23.57% | 1.9788 | N/A | N/A | 55.861 | 55.203 | 55.023 | 55.3612 | 245.274 | 245.782 | 245.401 | 245.4857 | 0.5 | 0.2 | 0 | 0.31623 | unknown | Saprock | Weathered | Unmineralized | Intense
20TR1975 | 600638 | 19 | Paterson | half | 134 | 55 | 2020-11-12 |  | C8 | 181.151 | 181.285 | 121.9078 | -20.3802 | 386032 | 7746068 | 51 | 115.787 | -32.058 | 58455 | -1.741 | -66.096 | 0.0001 | 0.0001 | 0.0001 | 0.0001 | 0.0001 | [8 empty] | 342.26 | 343.61 | 151.84 | 192.1543 | 1.3527 | 1.7812 | 0.704% | 1.7938 | 2690 | 4791.3544 | 88.817 | 87.19 | 86.554 | 87.5152 | 6.585 | 6.666 | 6.7 | 6.6503 | 0 | 0.3 | 0 | 0.3 | metasedimentary | Metapsammite | Weathered | Unmineralized | Moderate
20TR1976 | 600639 | 20 | Paterson | half | 102 | 60 | 2020-11-12 |  | C8 | 188.818 | 189 | 121.9078 | -20.3802 | 386032 | 7746068 | 51 | 115.787 | -32.058 | 58455 | -1.741 | -66.096 | 0.018 | 0.021 | 0.013 | 0.017001 | 0.028409 | [8 empty] | 293.59 | 293.64 | 137.07 | 156.8838 | 0.0501 | 1.8714 | 0.03193% | 1.872 | 2330 | 4360.3281 | 510.63 | 509.66 | 506.215 | 508.8315 | 3.501 | 3.539 | 3.577 | 3.539 | 0 | 0.3 | 0 | 0.3 | igneous granitic | Granitic pegmatite | Weathered | Unmineralized | Moderate
20TR1977 | 600640 | 21 | Paterson | half | 99 | 60 | 2020-11-12 |  | C8 | 193.557 | 193.656 | 121.9078 | -20.3802 | 386032 | 7746068 | 51 | 115.787 | -32.058 | 58455 | -1.741 | -66.096 | 0.048 | 0.045 | 0.042 | 0.044933 | 0.075128 | [8 empty] | 292.55 | 300.56 | 179.83 | 120.9719 | 8.0261 | 2.4183 | 6.635% | 2.5902 | 4450 | 10761.5655 | 269.037 | 267.754 | 267.546 | 268.1115 | 9.12 | 9.428 | 9.57 | 9.3727 | 0 | 0 | 0.1 | 0.1 | metasedimentary | Metapsammite | Weathered | Unmineralized | Moderate
20TR1978 | 600641 | 23 | Paterson | half | 49 | 60 | 2020-11-12 |  | C8 | 198.44 | 198.489 | 121.9078 | -20.3802 | 386032 | 7746068 | 51 | 115.787 | -32.058 | 58455 | -1.741 | -66.096 | 0.148 | 0.14 | 0.127 | 0.13806 | 0.25704 | [8 empty] | 175.15 | 176.37 | 109.13 | 67.3747 | 1.2224 | 2.5996 | 1.814% | 2.6477 | 3850 | 10008.6086 | 201.185 | 204.804 | 207.516 | 204.4852 | 9.197 | 9.04 | 9.037 | 9.0913 | 0 | 0 | 0 | 0 | metasedimentary | Metapsammite | Weathered | Unmineralized | Moderate
20TR1979 | 600642 | 24 | Paterson | full | 74 | 60 | 2020-11-12 |  | C8 | 203 | 203.074 | 121.9078 | -20.3802 | 386032 | 7746068 | 51 | 115.787 | -32.058 | 58455 | -1.741 | -66.096 | 0.176 | 0.161 | 0.167 | 0.16789 | 0.29662 | [8 empty] | 522.82 | 535.1 | 324.64 | 210.8818 | 12.3046 | 2.4792 | 5.835% | 2.6328 | 4880 | 12098.5407 | 52.798 | 53.139 | 53.209 | 53.0484 | 35.478 | 38.413 | 39.25 | 37.7137 | 0 | 0 | 0 | 0 | metasedimentary | Metapsammite | Weathered | Unmineralized | Moderate
20TR1980 | 600643 | 25-26 | Paterson | full | 90 | 60 | 2020-11-12 |  | C8 | 208.41 | 208.5 | 121.9078 | -20.3802 | 386032 | 7746068 | 51 | 115.787 | -32.058 | 58455 | -1.741 | -66.096 | 14 | 15.8 | 17.7 | 15.7611 | 26.849 | 0.66168 | 0 | -62.9563 | 0.20004 | 191.583 | -42.9132 | 0.30394 | 14.2419 | 636.56 | 637.15 | 388.75 | 248.8978 | 0.59118 | 2.5575 | 0.2375% | 2.5636 | 2700 | 6905.2922 | 153.46 | 153.832 | 154 | 153.7638 | 13.387 | 12.719 | 12.866 | 12.9907 | 0 | 0 | 0 | 0 | metasedimentary | Metapsammite | Weathered | Unmineralized | Weak
20TR1981 | 600644 | 27 | Paterson | half | 114 | 60 | 2020-11-12 |  | C8 | 211.586 | 211.7 | 121.9078 | -20.3802 | 386032 | 7746068 | 51 | 115.787 | -32.058 | 58455 | -1.741 | -66.096 | 0.187 | 0.202 | 0.127 | 0.16865 | 0.28142 | [8 empty] | 424.9 | 425.98 | 266.67 | 159.6293 | 1.0822 | 2.6618 | 0.6779% | 2.68 | 5340 | 14213.9732 | 10176.322 | 10350.253 | 10262.452 | 10262.7634 | 4.568 | 4.587 | 4.565 | 4.5733 | 0 | 0 | 0 | 0 | metasedimentary | Metapsammite | Weathered | Unmineralized | Weak
20TR1982 | 600645 | 28-29 | Paterson | full | 105 | 60 | 2020-11-12 |  | C8 | 217.36 | 217.468 | 121.9078 | -20.3802 | 386032 | 7746068 | 51 | 115.787 | -32.058 | 58455 | -1.741 | -66.096 | 0.732 | 0.454 | 0.426 | 0.52119 | 0.87059 | [8 empty] | 812.31 | 814.96 | 511.4 | 304.1683 | 2.6553 | 2.6706 | 0.873% | 2.6941 | 4170 | 11136.3751 | 306.91 | 317.487 | 322.379 | 315.5256 | 6.94 | 6.968 | 7.126 | 7.0113 | 0 | 0 | 0 | 0 | metasedimentary | Metapsammite | Weathered | Unmineralized | Weak
20TR1983 | 600646 | 30 | Paterson | full | 103 | 60 | 2020-11-12 |  | C8 | 222.897 | 223 | 121.9078 | -20.3802 | 386032 | 7746068 | 51 | 115.787 | -32.058 | 58455 | -1.741 | -66.096 | 0.063 | 0.07 | 0.083 | 0.071533 | 0.11952 | [8 empty] | 800.42 | 800.93 | 500.38 | 301.1523 | 0.51102 | 2.6579 | 0.1697% | 2.6624 | 5600 | 14884.0036 | 35412.75 | 36616.106 | 37091.249 | 36366.4652 | 8.869 | 8.996 | 9.08 | 8.9817 | 0 | 0 | 0 | 0 | metasedimentary | Metapsammite | Least-altered | Unmineralized | Fresh
20TR1984 | 600647 | 31 | Paterson | full | 86 | 60 | 2020-11-12 |  | C8 | 227.107 | 227.193 | 121.9078 | -20.3802 | 386032 | 7746068 | 51 | 115.787 | -32.058 | 58455 | -1.741 | -66.096 | 0.076 | 0.057 | 0.059 | 0.063462 | 0.109 | [8 empty] | 677.31 | 677.61 | 425.4 | 252.7154 | 0.3006 | 2.6801 | 0.1189% | 2.6833 | 5380 | 14419.095 | 46626.096 | 47408.404 | 47695.396 | 47241.1306 | 5.321 | 5.328 | 5.33 | 5.3263 | 0 | 0 | 0.3 | 0.3 | metasedimentary | Metapsammite | Least-altered | Unmineralized | Fresh
20TR1985 | 600648 | 32-33 | Paterson | full | 97 | 60 | 2020-11-12 |  | C8 | 231 | 231.097 | 121.9078 | -20.3802 | 386032 | 7746068 | 51 | 115.787 | -32.058 | 58455 | -1.741 | -66.096 | 0.055 | 0.072 | 0.12 | 0.078035 | 0.13102 | [8 empty] | 761.54 | 761.81 | 478.18 | 284.1984 | 0.27054 | 2.6796 | 0.09519% | 2.6822 | 5480 | 14684.2461 | 245082.696 | 250827.823 | 255305.318 | 250370.2596 | 10.734 | 10.862 | 10.972 | 10.856 | 0 | 0.2 | 0.3 | 0.24495 | metasedimentary | Metapsammite | Least-altered | Unmineralized | Fresh
20TR1986 | 600649 | 34 | Paterson | half | 100 | 60 | 2020-11-12 |  | C8 | 235.03 | 235.13 | 121.9078 | -20.3802 | 386032 | 7746068 | 51 | 115.787 | -32.058 | 58455 | -1.741 | -66.096 | 0.213 | 0.181 | 0.215 | 0.20238 | 0.33767 | [8 empty] | 415.3 | 415.55 | 262.81 | 153.0461 | 0.2505 | 2.7136 | 0.1637% | 2.718 | 5590 | 15168.8094 | 9860.884 | 10127.718 | 10297.26 | 10093.6841 | 5.821 | 5.886 | 5.919 | 5.8753 | 0 | 0 | 0.4 | 0.4 | metasedimentary | Metapsammite | Least-altered | Unmineralized | Fresh
20TR1987 | 600650 | 35 | Paterson | half | 99 | 60 | 2020-11-12 |  | C8 | 239.045 | 239.144 | 121.9078 | -20.3802 | 386032 | 7746068 | 51 | 115.787 | -32.058 | 58455 | -1.741 | -66.096 | 108 | 109 | 103 | 106.634 | 178.2921 | 1.418 | 0 | -26.3881 | 12.839 | 77.2054 | 77.2787 | 9.7158 | 30.521 | 432.64 | 432.83 | 286.37 | 146.7535 | 0.19038 | 2.9481 | 0.1297% | 2.9519 | 5720 | 16862.9755 | 9945.391 | 11064.328 | 11869.613 | 10931.0317 | 60.709 | 60.667 | 60.472 | 60.616 | 0 | 0 | 0 | 0 | metamorphic | Amphibolite | Least-altered | Unmineralized | Fresh
20TR1988 | 600651 | 36 | Paterson | half | 101 | 60 | 2020-11-12 |  | C8 | 244.738 | 244.839 | 121.9078 | -20.3802 | 386032 | 7746068 | 51 | 115.787 | -32.058 | 58455 | -1.741 | -66.096 | 89.5 | 78 | 68.3 | 78.1231 | 130.5593 | 2.8538 | 0 | -69.1997 | 3.4998 | 268.5772 | -49.9542 | 1.2253 | 61.4247 | 455.95 | 456.26 | 300.81 | 155.7615 | 0.31062 | 2.9272 | 0.1994% | 2.9331 | 5820 | 17036.486 | 4742.879 | 4974.009 | 5053.271 | 4921.6085 | 34.845 | 33.925 | 34.009 | 34.2597 | 0 | 0 | 0 | 0 | metamorphic | Amphibolite and quartz veins | Biotite±pyrite±chalcopyrite | Mineralized | Fresh
20TR1989 | 600652 | 38 | Paterson | half | 98 | 60 | 2020-11-12 |  | C8 | 249.76 | 249.858 | 121.9078 | -20.3802 | 386032 | 7746068 | 51 | 115.787 | -32.058 | 58455 | -1.741 | -66.096 | 21.2 | 6.56 | 5.24 | 8.9989 | 15.0777 | 0.18245 | 0 | -75.1801 | 0.044554 | 302.8625 | 25.3175 | 0.2199 | 3.9271 | 362.77 | 362.89 | 230.27 | 132.8858 | 0.12024 | 2.7299 | 0.09048% | 2.7324 | 5660 | 15451.4526 | 211931.088 | 218752.843 | 231917.162 | 220712.5799 | 20.479 | 21.017 | 21.708 | 21.068 | 0 | 0 | 0 | 0 | metamorphic | Amphibolite and quartz veins | Biotite±pyrite±chalcopyrite | Mineralized | Fresh
20TR1990 | 600653 | 39 | Paterson | half | 98 | 60 | 2020-11-12 |  | C8 | 251.1 | 251.198 | 121.9078 | -20.3802 | 386032 | 7746068 | 51 | 115.787 | -32.058 | 58455 | -1.741 | -66.096 | 71.9 | 78.1 | 73.2 | 74.3527 | 124.578 | 1.9778 | 0 | -68.7517 | 0.93465 | 165.1685 | 53.6469 | 0.4719 | 42.5698 | 397.63 | 397.84 | 265.99 | 132.1142 | 0.21042 | 3.0097 | 0.1593% | 3.0145 | 5600 | 16854.5661 | 24574.744 | 26349.979 | 26526.343 | 25801.7335 | 36.675 | 37.565 | 37.776 | 37.3387 | 0 | 0 | 0 | 0 | metamorphic | Amphibolite | Least-altered | Unmineralized | Fresh
44154.5075
Mode 2

## IP
TR Sample ID | Client Sample ID | Area | Diameter | Length | Contact Res | Resistivity | Vp | Vp Error | M | M Error | I | Time | Stacks | M01 | M02 | M03 | M04 | M05 | M06 | M07 | M08 | M09 | M10 | M11 | M12 | M13 | M14 | M15 | M16 | M17 | M18 | M19 | M20
|  | (mm2) | (mm) | (mm) | (kΩ) | (Ωm) | (mV) | (mV) | (mV/V) | (mV/V) | (μA) | (ms) |  | (467 ms) | (499 ms) | (531 ms) | (563 ms) | (595 ms) | (627 ms) | (659 ms) | (691 ms) | (723 ms) | (755 ms) | (787 ms) | (819 ms) | (851 ms) | (883 ms) | (915 ms) | (947 ms) | (979 ms) | (1011 ms) | (1043 ms) | (1075 ms)
20TR1715 | 600380 | N/A | 63 | 120 | 217.012 | 5799.964 | 1117.457 | 0.864 | 3.173 | 0.011 | 5.005 | 2000 | 10 | 3.949 | 3.843 | 3.743 | 3.644 | 3.552 | 3.463 | 3.384 | 3.309 | 3.235 | 3.159 | 3.085 | 3.018 | 2.956 | 2.896 | 2.842 | 2.785 | 2.724 | 2.671 | 2.625 | 2.575
20TR1715 | 600380 | N/A | 63 | 120 | 222.987 | 5872.728 | 1131.571 | 0.149 | 3.19 | 0.004 | 5.005 | 2000 | 10 | 3.971 | 3.862 | 3.761 | 3.662 | 3.57 | 3.483 | 3.402 | 3.32 | 3.246 | 3.177 | 3.107 | 3.037 | 2.974 | 2.911 | 2.857 | 2.804 | 2.744 | 2.688 | 2.638 | 2.59
20TR1715 | 600380 | N/A | 63 | 120 | 224.859 | 5901.708 | 1137.22 | 0.657 | 3.19 | 0.006 | 5.006 | 2000 | 10 | 3.967 | 3.859 | 3.757 | 3.661 | 3.574 | 3.486 | 3.403 | 3.323 | 3.243 | 3.17 | 3.101 | 3.035 | 2.973 | 2.915 | 2.853 | 2.8 | 2.745 | 2.694 | 2.642 | 2.593
20TR1716 | 600381 | N/A | 50 | 114 | 1590.448 | 28014.981 | 7938.742 | 7.799 | 14.512 | 0.005 | 4.881 | 2000 | 10 | 17.302 | 16.925 | 16.564 | 16.223 | 15.896 | 15.587 | 15.29 | 15.005 | 14.731 | 14.468 | 14.22 | 13.977 | 13.741 | 13.515 | 13.299 | 13.091 | 12.889 | 12.692 | 12.503 | 12.317
20TR1716 | 600381 | N/A | 50 | 114 | 1589.712 | 28431.415 | 7946.566 | 3.954 | 14.501 | 0.003 | 4.814 | 2000 | 10 | 17.281 | 16.904 | 16.545 | 16.205 | 15.88 | 15.572 | 15.278 | 14.994 | 14.721 | 14.46 | 14.207 | 13.966 | 13.733 | 13.511 | 13.296 | 13.087 | 12.885 | 12.689 | 12.497 | 12.314
20TR1716 | 600381 | N/A | 50 | 114 | 1584.594 | 28388.011 | 7936.367 | 4.269 | 14.542 | 0.008 | 4.815 | 2000 | 10 | 17.325 | 16.949 | 16.59 | 16.25 | 15.925 | 15.617 | 15.32 | 15.037 | 14.768 | 14.505 | 14.25 | 14.008 | 13.777 | 13.552 | 13.331 | 13.121 | 12.914 | 12.718 | 12.529 | 12.346
20TR1717 | 600382 | N/A | 50 | 110 | 265.982 | 4984.688 | 1397.954 | 0.871 | 14.011 | 0.003 | 5.006 | 2000 | 10 | 16.594 | 16.25 | 15.916 | 15.601 | 15.301 | 15.016 | 14.739 | 14.473 | 14.22 | 13.979 | 13.744 | 13.517 | 13.297 | 13.087 | 12.883 | 12.688 | 12.495 | 12.316 | 12.138 | 11.965
20TR1717 | 600382 | N/A | 50 | 110 | 272.021 | 4997.133 | 1401.373 | 0.126 | 14.091 | 0.008 | 5.006 | 2000 | 10 | 16.686 | 16.337 | 16.002 | 15.686 | 15.386 | 15.099 | 14.824 | 14.557 | 14.299 | 14.055 | 13.817 | 13.591 | 13.374 | 13.166 | 12.962 | 12.765 | 12.575 | 12.388 | 12.21 | 12.038
20TR1717 | 600382 | N/A | 50 | 110 | 272.272 | 5002.026 | 1402.616 | 0.059 | 14.051 | 0.004 | 5.005 | 2000 | 10 | 16.632 | 16.291 | 15.959 | 15.642 | 15.339 | 15.053 | 14.778 | 14.515 | 14.259 | 14.015 | 13.781 | 13.552 | 13.336 | 13.127 | 12.921 | 12.727 | 12.544 | 12.357 | 12.178 | 12.004
20TR1718 | 600383 | N/A | 50 | 115 | 1002.691 | 17629.875 | 5209.193 | 2.5 | 13.863 | 0.006 | 5.045 | 2000 | 10 | 16.675 | 16.292 | 15.93 | 15.586 | 15.254 | 14.942 | 14.639 | 14.352 | 14.077 | 13.815 | 13.564 | 13.319 | 13.086 | 12.86 | 12.644 | 12.434 | 12.233 | 12.038 | 11.848 | 11.666
20TR1718 | 600383 | N/A | 50 | 115 | 1005.423 | 17785.045 | 5211.648 | 3.916 | 13.867 | 0.003 | 5.003 | 2000 | 10 | 16.68 | 16.298 | 15.934 | 15.588 | 15.258 | 14.945 | 14.646 | 14.358 | 14.083 | 13.82 | 13.567 | 13.321 | 13.089 | 12.864 | 12.649 | 12.439 | 12.236 | 12.042 | 11.855 | 11.673
20TR1718 | 600383 | N/A | 50 | 115 | 1007.86 | 17779.228 | 5209.954 | 3.665 | 13.888 | 0.009 | 5.003 | 2000 | 10 | 16.701 | 16.318 | 15.957 | 15.616 | 15.28 | 14.96 | 14.66 | 14.381 | 14.106 | 13.844 | 13.59 | 13.344 | 13.111 | 12.884 | 12.666 | 12.457 | 12.255 | 12.065 | 11.871 | 11.691
20TR1719 | 600384 | N/A | 50 | 106 | 112.143 | 2347.125 | 633.434 | 0.674 | 62.361 | 0.032 | 4.999 | 2000 | 10 | 72.246 | 70.94 | 69.692 | 68.495 | 67.355 | 66.261 | 65.208 | 64.195 | 63.216 | 62.274 | 61.366 | 60.485 | 59.635 | 58.817 | 58.02 | 57.246 | 56.502 | 55.784 | 55.079 | 54.395
20TR1719 | 600384 | N/A | 50 | 106 | 113.421 | 2359.236 | 636.6 | 0.235 | 62.204 | 0.032 | 4.998 | 2000 | 10 | 72.1 | 70.789 | 69.539 | 68.339 | 67.191 | 66.101 | 65.048 | 64.027 | 63.048 | 62.105 | 61.198 | 60.325 | 59.484 | 58.661 | 57.862 | 57.096 | 56.356 | 55.631 | 54.929 | 54.248
20TR1719 | 600384 | N/A | 50 | 106 | 114.18 | 2368.409 | 639.12 | 0.038 | 62.163 | 0.013 | 4.999 | 2000 | 10 | 72.079 | 70.768 | 69.514 | 68.316 | 67.162 | 66.073 | 65.015 | 63.998 | 63.018 | 62.073 | 61.159 | 60.277 | 59.434 | 58.61 | 57.814 | 57.041 | 56.291 | 55.57 | 54.87 | 54.187
20TR1720 | 600385 | N/A | 50 | 109 | 49287.368 | 932055.342 | 10713.198 | 1.9 | 21.187 | 0.045 | 0.207 | 2000 | 10 | 26.511 | 25.719 | 24.986 | 24.308 | 23.67 | 23.072 | 22.512 | 21.977 | 21.477 | 21.006 | 20.55 | 20.122 | 19.722 | 19.348 | 18.966 | 18.613 | 18.282 | 17.956 | 17.637 | 17.296
20TR1720 | 600385 | N/A | 50 | 109 | 51228.795 | 969836.099 | 10763.354 | 2.288 | 21.563 | 0.064 | 0.2 | 2000 | 10 | 27.089 | 26.271 | 25.542 | 24.873 | 24.209 | 23.569 | 22.967 | 22.396 | 21.849 | 21.34 | 20.88 | 20.44 | 20.02 | 19.628 | 19.258 | 18.897 | 18.531 | 18.172 | 17.825 | 17.498
20TR1720 | 600385 | N/A | 50 | 109 | 52229.599 | 981497.247 | 10783.244 | 2.957 | 21.729 | 0.035 | 0.198 | 2000 | 10 | 27.306 | 26.469 | 25.691 | 24.983 | 24.341 | 23.715 | 23.123 | 22.563 | 22.053 | 21.568 | 21.094 | 20.635 | 20.188 | 19.778 | 19.39 | 19.021 | 18.682 | 18.314 | 17.985 | 17.67
20TR1721 | 600386 | N/A | 50 | 137 | 292.703 | 2505.88 | 1754.25 | 0.161 | 82.114 | 0.018 | 5.017 | 2000 | 10 | 96.715 | 94.779 | 92.925 | 91.151 | 89.458 | 87.831 | 86.272 | 84.777 | 83.335 | 81.95 | 80.613 | 79.327 | 78.086 | 76.885 | 75.726 | 74.601 | 73.514 | 72.462 | 71.437 | 70.445
20TR1721 | 600386 | N/A | 50 | 137 | 293.616 | 2507.469 | 1755.023 | 0.234 | 82.188 | 0.006 | 5.016 | 2000 | 10 | 96.792 | 94.846 | 92.994 | 91.223 | 89.528 | 87.903 | 86.344 | 84.847 | 83.413 | 82.027 | 80.69 | 79.403 | 78.163 | 76.962 | 75.8 | 74.676 | 73.587 | 72.531 | 71.51 | 70.52
20TR1721 | 600386 | N/A | 50 | 137 | 293.989 | 2508.262 | 1755.259 | 0.136 | 82.309 | 0.021 | 5.015 | 2000 | 10 | 96.887 | 94.944 | 93.109 | 91.355 | 89.666 | 88.039 | 86.475 | 84.979 | 83.54 | 82.153 | 80.818 | 79.528 | 78.284 | 77.079 | 75.915 | 74.795 | 73.709 | 72.653 | 71.628 | 70.633
20TR1722 | 600387 | N/A | 50 | 110 | 55.368 | 1005.61 | 281.474 | 0.736 | 5.338 | 0.02 | 4.996 | 2000 | 10 | 6.568 | 6.402 | 6.234 | 6.092 | 5.951 | 5.8 | 5.664 | 5.538 | 5.428 | 5.306 | 5.187 | 5.086 | 4.977 | 4.889 | 4.81 | 4.741 | 4.653 | 4.56 | 4.481 | 4.398
20TR1722 | 600387 | N/A | 50 | 110 | 59.366 | 1159.293 | 324.392 | 1.452 | 5.667 | 0.02 | 4.995 | 2000 | 10 | 6.991 | 6.794 | 6.623 | 6.46 | 6.308 | 6.159 | 6.017 | 5.891 | 5.77 | 5.646 | 5.528 | 5.416 | 5.306 | 5.208 | 5.099 | 5 | 4.91 | 4.81 | 4.733 | 4.669
20TR1722 | 600387 | N/A | 50 | 110 | 66.277 | 1230.899 | 344.395 | 0.878 | 5.567 | 0.01 | 4.994 | 2000 | 10 | 6.853 | 6.675 | 6.512 | 6.352 | 6.204 | 6.058 | 5.919 | 5.794 | 5.695 | 5.563 | 5.423 | 5.299 | 5.203 | 5.111 | 5.013 | 4.905 | 4.807 | 4.724 | 4.654 | 4.575
20TR1723 | 600388 | N/A | 50 | 110 | 20.318 | 391.579 | 109.541 | 1.177 | 2.905 | 0.009 | 4.993 | 2000 | 10 | 3.465 | 3.399 | 3.348 | 3.272 | 3.199 | 3.132 | 3.076 | 3.009 | 2.947 | 2.922 | 2.869 | 2.825 | 2.755 | 2.673 | 2.635 | 2.612 | 2.536 | 2.52 | 2.465 | 2.437
20TR1723 | 600388 | N/A | 50 | 110 | 24.148 | 453.377 | 126.859 | 0.896 | 3.208 | 0.035 | 4.995 | 2000 | 10 | 3.85 | 3.797 | 3.714 | 3.635 | 3.534 | 3.465 | 3.396 | 3.351 | 3.27 | 3.196 | 3.115 | 3.065 | 3.016 | 2.978 | 2.933 | 2.87 | 2.797 | 2.774 | 2.713 | 2.684
20TR1723 | 600388 | N/A | 50 | 110 | 26.456 | 480.655 | 134.406 | 0.121 | 3.495 | 0.009 | 4.991 | 2000 | 10 | 4.226 | 4.121 | 4.024 | 3.935 | 3.862 | 3.758 | 3.689 | 3.622 | 3.556 | 3.496 | 3.449 | 3.378 | 3.304 | 3.26 | 3.191 | 3.128 | 3.067 | 2.981 | 2.952 | 2.906
20TR1724 | 600389 | N/A | 50 | 105 | 1070.248 | 20550.934 | 5544.143 | 4.638 | 8.875 | 0.004 | 5.045 | 2000 | 10 | 11.046 | 10.744 | 10.46 | 10.191 | 9.94 | 9.694 | 9.463 | 9.243 | 9.03 | 8.829 | 8.635 | 8.451 | 8.271 | 8.102 | 7.94 | 7.783 | 7.631 | 7.486 | 7.348 | 7.211
20TR1724 | 600389 | N/A | 50 | 105 | 1101.683 | 21289.496 | 5693.252 | 6.447 | 8.924 | 0.002 | 5.001 | 2000 | 10 | 11.115 | 10.81 | 10.523 | 10.25 | 9.991 | 9.744 | 9.512 | 9.291 | 9.08 | 8.874 | 8.681 | 8.494 | 8.317 | 8.147 | 7.984 | 7.826 | 7.674 | 7.528 | 7.386 | 7.252
20TR1724 | 600389 | N/A | 50 | 105 | 1096.629 | 21200.458 | 5670.116 | 2.357 | 8.926 | 0.001 | 5.001 | 2000 | 10 | 11.116 | 10.812 | 10.524 | 10.251 | 9.994 | 9.749 | 9.515 | 9.293 | 9.081 | 8.878 | 8.683 | 8.497 | 8.32 | 8.15 | 7.982 | 7.824 | 7.673 | 7.531 | 7.39 | 7.254
20TR1725 | 600390 | N/A | 50 | 84 | 163.709 | 4172.963 | 893.064 | 0.193 | 38.278 | 0.02 | 5.003 | 2000 | 10 | 45.737 | 44.736 | 43.78 | 42.878 | 42.011 | 41.174 | 40.378 | 39.614 | 38.885 | 38.183 | 37.505 | 36.853 | 36.225 | 35.61 | 35.029 | 34.464 | 33.904 | 33.372 | 32.858 | 32.356
20TR1725 | 600390 | N/A | 50 | 84 | 163.377 | 4159.594 | 890.407 | 0.471 | 38.538 | 0.008 | 5.004 | 2000 | 10 | 46.036 | 45.046 | 44.09 | 43.177 | 42.302 | 41.461 | 40.657 | 39.888 | 39.148 | 38.44 | 37.759 | 37.097 | 36.464 | 35.842 | 35.254 | 34.683 | 34.137 | 33.608 | 33.085 | 32.582
20TR1725 | 600390 | N/A | 50 | 84 | 162.815 | 4150.11 | 888.142 | 0.283 | 38.743 | 0.015 | 5.002 | 2000 | 10 | 46.284 | 45.271 | 44.31 | 43.398 | 42.525 | 41.682 | 40.877 | 40.107 | 39.369 | 38.65 | 37.959 | 37.296 | 36.663 | 36.043 | 35.452 | 34.877 | 34.318 | 33.777 | 33.259 | 32.75
20TR1726 | 600391 | N/A | 50 | 107 | 623.674 | 5946.766 | 3258.888 | 1.422 | 10.528 | 0.008 | 5.028 | 2000 | 10 | 12.986 | 12.644 | 12.324 | 12.019 | 11.729 | 11.454 | 11.193 | 10.944 | 10.707 | 10.478 | 10.26 | 10.053 | 9.852 | 9.657 | 9.47 | 9.292 | 9.12 | 8.952 | 8.791 | 8.636
20TR1726 | 600391 | N/A | 50 | 107 | 637.387 | 5999.137 | 3287.827 | 5.083 | 10.608 | 0.003 | 5.028 | 2000 | 10 | 13.092 | 12.749 | 12.423 | 12.117 | 11.822 | 11.545 | 11.28 | 11.026 | 10.785 | 10.556 | 10.336 | 10.124 | 9.919 | 9.725 | 9.539 | 9.357 | 9.184 | 9.018 | 8.856 | 8.7
20TR1726 | 600391 | N/A | 50 | 107 | 644.246 | 6082.268 | 3333.968 | 3.211 | 10.701 | 0.011 | 5.029 | 2000 | 10 | 13.205 | 12.858 | 12.53 | 12.219 | 11.924 | 11.646 | 11.379 | 11.125 | 10.881 | 10.65 | 10.428 | 10.215 | 10.009 | 9.812 | 9.622 | 9.442 | 9.266 | 9.1 | 8.937 | 8.781
20TR1727 | 600392 | N/A | 50 | 102 | 7472.421 | 78951.256 | 4165.288 | 21.949 | 47.803 | 0.066 | 0.508 | 2000 | 10 | 56.663 | 55.455 | 54.325 | 53.238 | 52.205 | 51.21 | 50.26 | 49.35 | 48.48 | 47.641 | 46.854 | 46.154 | 45.423 | 44.713 | 44.002 | 43.32 | 42.648 | 41.99 | 41.371 | 40.762
20TR1727 | 600392 | N/A | 50 | 102 | 7522.402 | 79667.923 | 4203.091 | 7.719 | 48.096 | 0.055 | 0.508 | 2000 | 10 | 56.992 | 55.797 | 54.66 | 53.577 | 52.543 | 51.547 | 50.596 | 49.688 | 48.816 | 47.976 | 47.172 | 46.394 | 45.641 | 44.918 | 44.219 | 43.546 | 42.897 | 42.258 | 41.641 | 41.047
20TR1727 | 600392 | N/A | 50 | 102 | 7575.94 | 81305.521 | 4289.862 | 15.883 | 48.343 | 0.081 | 0.508 | 2000 | 10 | 57.252 | 56.046 | 54.913 | 53.831 | 52.795 | 51.809 | 50.857 | 49.948 | 49.063 | 48.219 | 47.411 | 46.639 | 45.885 | 45.161 | 44.47 | 43.79 | 43.12 | 42.487 | 41.882 | 41.286
20TR1728 | 600393 | N/A | 50 | 97 | 11956.258 | 130493.503 | 6515.09 | 8.722 | 27.796 | 0.06 | 0.505 | 2000 | 10 | 33.981 | 33.096 | 32.24 | 31.514 | 30.817 | 30.153 | 29.499 | 28.827 | 28.213 | 27.623 | 27.103 | 26.61 | 26.196 | 25.734 | 25.185 | 24.733 | 24.255 | 23.774 | 23.368 | 23.006
20TR1728 | 600393 | N/A | 50 | 97 | 11793.275 | 131303.434 | 6553.845 | 13.789 | 27.936 | 0.066 | 0.505 | 2000 | 10 | 34.188 | 33.341 | 32.519 | 31.737 | 31.005 | 30.31 | 29.651 | 29.006 | 28.393 | 27.807 | 27.253 | 26.713 | 26.19 | 25.705 | 25.226 | 24.768 | 24.343 | 23.922 | 23.521 | 23.119
20TR1728 | 600393 | N/A | 50 | 97 | 11648.273 | 130687.791 | 6527.894 | 13.663 | 28.043 | 0.025 | 0.506 | 2000 | 10 | 34.315 | 33.452 | 32.634 | 31.855 | 31.11 | 30.415 | 29.745 | 29.113 | 28.504 | 27.917 | 27.359 | 26.825 | 26.313 | 25.813 | 25.334 | 24.875 | 24.438 | 24.01 | 23.608 | 23.221
20TR1729 | 600394 | N/A | 50 | 97 | 6563.968 | 68244.441 | 3427.567 | 1.171 | 9.76 | 0.016 | 0.508 | 2000 | 10 | 11.841 | 11.536 | 11.229 | 10.912 | 10.644 | 10.44 | 10.255 | 10.094 | 9.923 | 9.756 | 9.62 | 9.444 | 9.248 | 9.066 | 8.893 | 8.738 | 8.594 | 8.455 | 8.321 | 8.196
20TR1729 | 600394 | N/A | 50 | 97 | 6591.412 | 68072.074 | 3418.471 | 5.313 | 9.685 | 0.021 | 0.508 | 2000 | 10 | 11.884 | 11.589 | 11.32 | 11.05 | 10.781 | 10.511 | 10.271 | 10.039 | 9.823 | 9.611 | 9.424 | 9.254 | 9.078 | 8.907 | 8.748 | 8.578 | 8.424 | 8.278 | 8.129 | 7.999
20TR1729 | 600394 | N/A | 50 | 97 | 6605.015 | 68639.771 | 3447.138 | 1.364 | 9.761 | 0.008 | 0.508 | 2000 | 10 | 11.96 | 11.662 | 11.379 | 11.105 | 10.849 | 10.596 | 10.354 | 10.153 | 9.908 | 9.699 | 9.507 | 9.335 | 9.146 | 8.977 | 8.802 | 8.639 | 8.498 | 8.361 | 8.211 | 8.079
20TR1730 | 600395 | N/A | 50 | 90 | 3802.523 | 45720.285 | 2125.815 | 0.993 | 44.422 | 0.052 | 0.507 | 2000 | 10 | 52.238 | 51.202 | 50.217 | 49.265 | 48.34 | 47.456 | 46.618 | 45.802 | 45.107 | 44.371 | 43.651 | 42.946 | 42.246 | 41.598 | 40.988 | 40.402 | 39.844 | 39.28 | 38.713 | 38.152
20TR1730 | 600395 | N/A | 50 | 90 | 3813.608 | 45591.086 | 2119.765 | 2.028 | 44.605 | 0.137 | 0.507 | 2000 | 10 | 52.662 | 51.544 | 50.361 | 49.335 | 48.419 | 47.556 | 46.739 | 45.945 | 45.185 | 44.449 | 43.757 | 43.082 | 42.447 | 41.831 | 41.214 | 40.634 | 40.036 | 39.468 | 38.952 | 38.477
20TR1730 | 600395 | N/A | 50 | 90 | 3779.224 | 45415.322 | 2111.954 | 0.158 | 44.682 | 0.023 | 0.507 | 2000 | 10 | 52.591 | 51.534 | 50.519 | 49.558 | 48.634 | 47.746 | 46.908 | 46.107 | 45.322 | 44.581 | 43.868 | 43.172 | 42.497 | 41.856 | 41.233 | 40.63 | 40.052 | 39.48 | 38.938 | 38.409
20TR1731 | 600396 | N/A | 50 | 124 | 8009.495 | 65142.042 | 4192.748 | 14.678 | 8.084 | 0.022 | 0.51 | 2000 | 10 | 9.977 | 9.748 | 9.528 | 9.245 | 8.982 | 8.775 | 8.562 | 8.366 | 8.212 | 8.034 | 7.875 | 7.721 | 7.551 | 7.385 | 7.269 | 7.144 | 6.997 | 6.89 | 6.772 | 6.646
20TR1731 | 600396 | N/A | 50 | 124 | 8115.192 | 65489.705 | 4215.303 | 6.85 | 8.077 | 0.017 | 0.51 | 2000 | 10 | 9.953 | 9.696 | 9.45 | 9.201 | 8.983 | 8.781 | 8.579 | 8.392 | 8.212 | 8.029 | 7.862 | 7.705 | 7.561 | 7.418 | 7.292 | 7.156 | 7.027 | 6.857 | 6.742 | 6.636
20TR1731 | 600396 | N/A | 50 | 124 | 8066.464 | 65614.444 | 4222.41 | 1.191 | 8.146 | 0.052 | 0.509 | 2000 | 10 | 10.011 | 9.764 | 9.525 | 9.301 | 9.069 | 8.857 | 8.645 | 8.451 | 8.26 | 8.077 | 7.936 | 7.796 | 7.62 | 7.487 | 7.343 | 7.211 | 7.088 | 6.952 | 6.823 | 6.704
20TR1732 | 600397 | N/A | 50 | 110 | 8535.279 | 82556.652 | 4717.137 | 4.579 | 37.272 | 0.063 | 0.51 | 2000 | 10 | 44.118 | 43.195 | 42.322 | 41.484 | 40.691 | 39.926 | 39.198 | 38.501 | 37.824 | 37.182 | 36.555 | 35.962 | 35.381 | 34.824 | 34.283 | 33.772 | 33.267 | 32.788 | 32.315 | 31.852
20TR1732 | 600397 | N/A | 50 | 110 | 8563.186 | 81703.342 | 4668.668 | 9.192 | 35.112 | 0.041 | 0.51 | 2000 | 10 | 41.819 | 40.905 | 39.995 | 39.15 | 38.36 | 37.577 | 36.887 | 36.221 | 35.583 | 34.98 | 34.396 | 33.831 | 33.285 | 32.763 | 32.263 | 31.773 | 31.286 | 30.824 | 30.385 | 29.956
20TR1732 | 600397 | N/A | 50 | 110 | 8683.856 | 85466.246 | 4883.775 | 6.474 | 34.298 | 0.013 | 0.51 | 2000 | 10 | 40.714 | 39.836 | 39.043 | 38.254 | 37.498 | 36.771 | 36.082 | 35.426 | 34.79 | 34.179 | 33.597 | 33.061 | 32.531 | 32.014 | 31.516 | 31.034 | 30.565 | 30.122 | 29.679 | 29.25
20TR1733 | 600398 | N/A | 50 | 90 | 5110.362 | 56656.318 | 2639.318 | 4.047 | 7.065 | 0.016 | 0.508 | 2000 | 10 | 8.679 | 8.46 | 8.249 | 8.058 | 7.867 | 7.677 | 7.493 | 7.335 | 7.178 | 7.021 | 6.871 | 6.744 | 6.609 | 6.492 | 6.368 | 6.249 | 6.145 | 6.037 | 5.93 | 5.828
20TR1733 | 600398 | N/A | 50 | 90 | 5125.925 | 57857.962 | 2695.696 | 5.411 | 7.199 | 0.012 | 0.508 | 2000 | 10 | 8.843 | 8.639 | 8.447 | 8.291 | 8.047 | 7.828 | 7.648 | 7.489 | 7.307 | 7.157 | 6.991 | 6.848 | 6.71 | 6.585 | 6.468 | 6.363 | 6.243 | 6.127 | 6.021 | 5.933
20TR1733 | 600398 | N/A | 50 | 90 | 5204.26 | 57795.961 | 2692.748 | 9.727 | 7.254 | 0.024 | 0.508 | 2000 | 10 | 8.927 | 8.657 | 8.432 | 8.354 | 8.193 | 7.922 | 7.787 | 7.622 | 7.452 | 7.269 | 7.112 | 6.939 | 6.771 | 6.612 | 6.46 | 6.33 | 6.223 | 6.114 | 6.001 | 5.911
20TR1734 | 600399 | N/A | 50 | 107 | 188196.953 | 1082822.747 | 11516.71 | 1.378 | 29.496 | 0.563 | 0.098 | 2000 | 10 | 63.675 | 56.992 | 51.126 | 45.967 | 41.419 | 37.415 | 33.897 | 30.815 | 28.106 | 25.698 | 23.586 | 21.727 | 20.133 | 18.751 | 17.511 | 16.402 | 15.435 | 14.543 | 13.728 | 12.996
20TR1734 | 600399 | N/A | 50 | 107 | INFINI | 1107682.105 | 11524.28 | 2.244 | 33.884 | 0.743 | 0.095 | 2000 | 10 | 72.325 | 64.99 | 58.516 | 52.803 | 47.748 | 43.289 | 39.351 | 35.864 | 32.756 | 29.979 | 27.516 | 25.332 | 23.392 | 21.664 | 20.116 | 18.725 | 17.466 | 16.313 | 15.252 | 14.292
20TR1734 | 600399 | N/A | 50 | 107 | INFINI | 1102589.423 | 11524.121 | 0.683 | 33.724 | 0.347 | 0.096 | 2000 | 10 | 71.346 | 64.142 | 57.788 | 52.19 | 47.254 | 42.881 | 39.025 | 35.608 | 32.574 | 29.881 | 27.489 | 25.358 | 23.461 | 21.767 | 20.244 | 18.89 | 17.674 | 16.584 | 15.604 | 14.724
20TR1735 | 600400 | N/A | 50 | 110 | 11875.203 | 111373.927 | 6349.935 | 4.483 | 11.587 | 0.022 | 0.509 | 2000 | 10 | 14.342 | 13.955 | 13.593 | 13.248 | 12.92 | 12.611 | 12.318 | 12.041 | 11.772 | 11.519 | 11.276 | 11.048 | 10.829 | 10.612 | 10.409 | 10.213 | 10.024 | 9.842 | 9.67 | 9.499
20TR1735 | 600400 | N/A | 50 | 110 | 12068.945 | 113766.525 | 6470.919 | 13.088 | 11.699 | 0.016 | 0.508 | 2000 | 10 | 14.476 | 14.087 | 13.719 | 13.371 | 13.046 | 12.734 | 12.44 | 12.155 | 11.888 | 11.634 | 11.391 | 11.155 | 10.936 | 10.721 | 10.511 | 10.314 | 10.119 | 9.937 | 9.761 | 9.587
20TR1735 | 600400 | N/A | 50 | 110 | 12437.523 | 114796.312 | 6525.431 | 8.777 | 11.924 | 0.035 | 0.507 | 2000 | 10 | 14.731 | 14.35 | 13.981 | 13.635 | 13.311 | 12.993 | 12.698 | 12.392 | 12.113 | 11.846 | 11.618 | 11.379 | 11.142 | 10.941 | 10.746 | 10.529 | 10.295 | 10.093 | 9.93 | 9.764
20TR1736 | 600401 | N/A | 50 | 106 | 31384.846 | 366178.518 | 10292.215 | 9.484 | 17.151 | 0.058 | 0.26 | 2000 | 10 | 22.071 | 21.316 | 20.644 | 20.015 | 19.41 | 18.869 | 18.36 | 17.865 | 17.41 | 16.977 | 16.549 | 16.173 | 15.799 | 15.434 | 15.106 | 14.792 | 14.483 | 14.194 | 13.916 | 13.642
20TR1736 | 600401 | N/A | 50 | 106 | 36520.752 | 371839.897 | 10324.403 | 28.842 | 16.242 | 0.32 | 0.257 | 2000 | 10 | 20.867 | 20.184 | 19.555 | 18.954 | 18.406 | 17.891 | 17.392 | 16.931 | 16.506 | 16.085 | 15.686 | 15.326 | 14.971 | 14.629 | 14.308 | 13.996 | 13.697 | 13.416 | 13.144 | 12.886
20TR1736 | 600401 | N/A | 50 | 106 | 40377.682 | 418661.021 | 10511.881 | 13.448 | 16.684 | 0.095 | 0.233 | 2000 | 10 | 21.887 | 21.119 | 20.449 | 19.787 | 19.146 | 18.538 | 17.957 | 17.391 | 16.852 | 16.353 | 15.921 | 15.511 | 15.125 | 14.759 | 14.481 | 14.221 | 13.941 | 13.675 | 13.407 | 13.151
20TR1737 | 600402 | N/A | 50 | 115 | 49766.776 | 433769.131 | 10695.1 | 7.045 | 14.508 | 0.04 | 0.21 | 2000 | 10 | 19.171 | 18.457 | 17.795 | 17.191 | 16.625 | 16.088 | 15.595 | 15.136 | 14.698 | 14.291 | 13.913 | 13.553 | 13.217 | 12.906 | 12.613 | 12.333 | 12.049 | 11.768 | 11.504 | 11.259
20TR1737 | 600402 | N/A | 50 | 115 | 46569.338 | 418073.66 | 10661.463 | 41.068 | 14.334 | 0.546 | 0.218 | 2000 | 10 | 19.089 | 18.274 | 17.529 | 16.887 | 16.3 | 15.677 | 15.16 | 14.774 | 14.473 | 14.155 | 13.821 | 13.487 | 13.132 | 12.785 | 12.447 | 12.164 | 11.935 | 11.764 | 11.54 | 11.294
20TR1737 | 600402 | N/A | 50 | 115 | 49223.604 | 451443.555 | 10744.562 | 50.923 | 14.987 | 0.121 | 0.203 | 2000 | 10 | 19.473 | 18.787 | 18.186 | 17.664 | 17.188 | 16.803 | 16.375 | 15.928 | 15.339 | 14.911 | 14.5 | 14.099 | 13.713 | 13.301 | 12.946 | 12.645 | 12.322 | 12.068 | 11.845 | 11.653
20TR1738 | 600403 | N/A | 50 | 103 | 55305.251 | 485781.148 | 10688.731 | 9.783 | 11.661 | 0.371 | 0.21 | 2000 | 10 | 14.978 | 14.476 | 14.012 | 13.589 | 13.192 | 12.829 | 12.488 | 12.148 | 11.832 | 11.544 | 11.262 | 10.989 | 10.74 | 10.502 | 10.28 | 10.067 | 9.866 | 9.666 | 9.47 | 9.283
20TR1738 | 600403 | N/A | 50 | 103 | 53383.183 | 514478.881 | 10737.258 | 13.187 | 12.73 | 0.19 | 0.199 | 2000 | 10 | 16.319 | 15.787 | 15.286 | 14.825 | 14.397 | 13.994 | 13.615 | 13.252 | 12.912 | 12.59 | 12.294 | 12.013 | 11.742 | 11.488 | 11.235 | 10.991 | 10.768 | 10.567 | 10.358 | 10.166
20TR1738 | 600403 | N/A | 50 | 103 | 52668.694 | 545981.828 | 10796.046 | 7.217 | 12.011 | 0.099 | 0.188 | 2000 | 10 | 15.54 | 14.998 | 14.508 | 14.059 | 13.633 | 13.233 | 12.857 | 12.506 | 12.186 | 11.884 | 11.594 | 11.315 | 11.052 | 10.805 | 10.566 | 10.342 | 10.087 | 9.839 | 9.677 | 9.535
20TR1739 | 600404 | N/A | 50 | 111 | 2733.622 | 29462.582 | 1676.849 | 0.895 | 89.589 | 0.079 | 0.503 | 2000 | 10 | 105.469 | 103.35 | 101.336 | 99.403 | 97.553 | 95.786 | 94.083 | 92.476 | 90.899 | 89.398 | 87.933 | 86.541 | 85.198 | 83.91 | 82.643 | 81.415 | 80.24 | 79.123 | 78.041 | 76.98
20TR1739 | 600404 | N/A | 50 | 111 | 2741.263 | 29442.801 | 1676.123 | 0.222 | 90.942 | 0.022 | 0.504 | 2000 | 10 | 107.09 | 104.925 | 102.867 | 100.911 | 99.025 | 97.224 | 95.51 | 93.854 | 92.268 | 90.736 | 89.264 | 87.85 | 86.489 | 85.187 | 83.906 | 82.672 | 81.478 | 80.311 | 79.176 | 78.085
20TR1739 | 600404 | N/A | 50 | 111 | 2738.116 | 29427.98 | 1675.105 | 0.159 | 91.165 | 0.018 | 0.503 | 2000 | 10 | 107.307 | 105.153 | 103.101 | 101.161 | 99.29 | 97.487 | 95.766 | 94.117 | 92.53 | 90.989 | 89.511 | 88.089 | 86.71 | 85.388 | 84.105 | 82.861 | 81.645 | 80.481 | 79.345 | 78.255
20TR1740 | 600405 | N/A | 50 | 112 | 1255.77 | 12296.599 | 7059.149 | 37.045 | 17.869 | 0.013 | 5.032 | 2000 | 10 | 21.815 | 21.277 | 20.763 | 20.276 | 19.814 | 19.38 | 18.958 | 18.555 | 18.17 | 17.802 | 17.447 | 17.11 | 16.783 | 16.47 | 16.166 | 15.874 | 15.587 | 15.305 | 15.036 | 14.783
20TR1740 | 600405 | N/A | 50 | 112 | 1394.786 | 13276.994 | 7433.173 | 11.712 | 18.159 | 0.016 | 4.907 | 2000 | 10 | 22.188 | 21.608 | 21.082 | 20.59 | 20.121 | 19.678 | 19.257 | 18.852 | 18.464 | 18.089 | 17.732 | 17.386 | 17.055 | 16.736 | 16.43 | 16.135 | 15.848 | 15.572 | 15.306 | 15.047
20TR1740 | 600405 | N/A | 50 | 112 | 1453.576 | 13621.557 | 7587.736 | 32.151 | 18.169 | 0.009 | 4.883 | 2000 | 10 | 22.168 | 21.62 | 21.106 | 20.612 | 20.142 | 19.693 | 19.27 | 18.876 | 18.482 | 18.11 | 17.749 | 17.403 | 17.053 | 16.732 | 16.423 | 16.141 | 15.859 | 15.581 | 15.311 | 15.051
20TR1741 | 600406 | N/A | 50 | 107 | 2719.231 | 27902.845 | 1532.638 | 5.267 | 26.984 | 0.016 | 0.504 | 2000 | 10 | 32.774 | 31.993 | 31.248 | 30.534 | 29.86 | 29.189 | 28.57 | 27.965 | 27.403 | 26.893 | 26.374 | 25.861 | 25.377 | 24.904 | 24.476 | 24.04 | 23.63 | 23.233 | 22.868 | 22.495
20TR1741 | 600406 | N/A | 50 | 107 | 2833.32 | 28992.29 | 1592.988 | 3.29 | 27.074 | 0.039 | 0.504 | 2000 | 10 | 32.879 | 32.071 | 31.314 | 30.595 | 29.915 | 29.272 | 28.653 | 28.068 | 27.518 | 26.977 | 26.463 | 25.975 | 25.493 | 25.02 | 24.571 | 24.143 | 23.728 | 23.329 | 22.94 | 22.563
20TR1741 | 600406 | N/A | 50 | 107 | 3035.083 | 30900.199 | 1697.635 | 11.802 | 27.761 | 0.065 | 0.504 | 2000 | 10 | 33.645 | 32.833 | 32.06 | 31.333 | 30.656 | 30.004 | 29.375 | 28.774 | 28.198 | 27.644 | 27.129 | 26.621 | 26.143 | 25.675 | 25.228 | 24.791 | 24.382 | 23.969 | 23.575 | 23.18
20TR1742 | 600407 | N/A | 50 | 105 | 12037.418 | 125178.135 | 6723.086 | 13.227 | 30.926 | 0.01 | 0.502 | 2000 | 10 | 37.987 | 37.003 | 36.076 | 35.2 | 34.363 | 33.572 | 32.819 | 32.102 | 31.423 | 30.776 | 30.151 | 29.551 | 28.974 | 28.424 | 27.894 | 27.384 | 26.893 | 26.433 | 25.968 | 25.526
20TR1742 | 600407 | N/A | 50 | 105 | 12200.166 | 127036.221 | 6815.385 | 4.078 | 30.966 | 0.016 | 0.502 | 2000 | 10 | 38.056 | 37.071 | 36.141 | 35.251 | 34.418 | 33.627 | 32.87 | 32.148 | 31.47 | 30.807 | 30.178 | 29.571 | 28.998 | 28.449 | 27.924 | 27.413 | 26.925 | 26.451 | 25.995 | 25.559
20TR1742 | 600407 | N/A | 50 | 105 | 12496.269 | 129154.718 | 6919.387 | 5.999 | 31.051 | 0.036 | 0.501 | 2000 | 10 | 38.152 | 37.162 | 36.229 | 35.345 | 34.506 | 33.709 | 32.952 | 32.239 | 31.544 | 30.889 | 30.266 | 29.668 | 29.092 | 28.538 | 28.005 | 27.497 | 27.001 | 26.529 | 26.069 | 25.627
20TR1743 | 600408 | N/A | 50 | 104 | 20955.034 | 204828.82 | 9131.798 | 10.401 | 20.855 | 0.167 | 0.421 | 2000 | 10 | 25.111 | 24.529 | 23.977 | 23.456 | 22.956 | 22.483 | 22.029 | 21.598 | 21.173 | 20.771 | 20.397 | 20.031 | 19.681 | 19.334 | 19.013 | 18.696 | 18.394 | 18.101 | 17.82 | 17.55
20TR1743 | 600408 | N/A | 50 | 104 | 20889.154 | 200641.821 | 9086.944 | 8.883 | 21.327 | 0.033 | 0.428 | 2000 | 10 | 25.658 | 25.069 | 24.504 | 23.97 | 23.467 | 22.989 | 22.527 | 22.085 | 21.663 | 21.251 | 20.861 | 20.491 | 20.139 | 19.792 | 19.454 | 19.125 | 18.81 | 18.508 | 18.231 | 17.949
20TR1743 | 600408 | N/A | 50 | 104 | 20289.182 | 201026.2 | 9070.951 | 7.586 | 20.575 | 0.168 | 0.426 | 2000 | 10 | 24.763 | 24.146 | 23.69 | 23.212 | 22.678 | 22.193 | 21.737 | 21.281 | 20.858 | 20.475 | 20.127 | 19.781 | 19.433 | 19.092 | 18.754 | 18.442 | 18.142 | 17.849 | 17.559 | 17.29
20TR1744 | 600409 | N/A | 50 | 97 | 102.049 | 1073.421 | 529.842 | 1.109 | 12.926 | 0.031 | 4.996 | 2000 | 10 | 16.248 | 15.778 | 15.331 | 14.92 | 14.536 | 14.168 | 13.818 | 13.478 | 13.158 | 12.853 | 12.556 | 12.277 | 12.014 | 11.752 | 11.499 | 11.265 | 11.037 | 10.819 | 10.607 | 10.399
20TR1744 | 600409 | N/A | 50 | 97 | 99.786 | 1044.144 | 515.327 | 0.209 | 12.819 | 0.006 | 4.995 | 2000 | 10 | 16.127 | 15.664 | 15.225 | 14.814 | 14.419 | 14.051 | 13.705 | 13.367 | 13.041 | 12.74 | 12.442 | 12.159 | 11.898 | 11.644 | 11.4 | 11.171 | 10.951 | 10.734 | 10.519 | 10.311
20TR1744 | 600409 | N/A | 50 | 97 | 98.282 | 1030.732 | 508.641 | 0.698 | 12.799 | 0.005 | 4.995 | 2000 | 10 | 16.091 | 15.631 | 15.197 | 14.791 | 14.406 | 14.045 | 13.683 | 13.346 | 13.029 | 12.727 | 12.432 | 12.149 | 11.883 | 11.627 | 11.377 | 11.145 | 10.922 | 10.71 | 10.496 | 10.295
20TR1745 | 600410 | N/A | 50 | 99 | 2814.451 | 29253.279 | 1487.181 | 3.185 | 22.594 | 0.053 | 0.504 | 2000 | 10 | 26.832 | 26.26 | 25.706 | 25.185 | 24.688 | 24.228 | 23.781 | 23.347 | 22.923 | 22.519 | 22.154 | 21.788 | 21.44 | 21.098 | 20.757 | 20.431 | 20.133 | 19.83 | 19.534 | 19.251
20TR1745 | 600410 | N/A | 50 | 99 | 2810.5 | 29336.52 | 1491.029 | 4.936 | 22.464 | 0.054 | 0.504 | 2000 | 10 | 26.641 | 26.075 | 25.536 | 25.017 | 24.522 | 24.059 | 23.626 | 23.202 | 22.784 | 22.37 | 22.007 | 21.684 | 21.357 | 21.018 | 20.701 | 20.37 | 20.026 | 19.709 | 19.427 | 19.146
20TR1745 | 600410 | N/A | 50 | 99 | 2863.103 | 30163.596 | 1533.123 | 3.154 | 22.219 | 0.03 | 0.504 | 2000 | 10 | 26.422 | 25.856 | 25.322 | 24.815 | 24.316 | 23.862 | 23.417 | 22.992 | 22.583 | 22.19 | 21.771 | 21.409 | 21.039 | 20.69 | 20.366 | 20.049 | 19.732 | 19.444 | 19.18 | 18.915
20TR1746 | 600411 | N/A | 50 | 100 | 332.411 | 3389.745 | 1725.968 | 0.741 | 11.615 | 0.007 | 4.999 | 2000 | 10 | 14.453 | 14.059 | 13.688 | 13.335 | 13 | 12.682 | 12.38 | 12.095 | 11.819 | 11.554 | 11.301 | 11.063 | 10.832 | 10.61 | 10.396 | 10.188 | 9.988 | 9.798 | 9.615 | 9.436
20TR1746 | 600411 | N/A | 50 | 100 | 331.335 | 3370.355 | 1721.084 | 0.857 | 11.618 | 0.006 | 5.013 | 2000 | 10 | 14.455 | 14.063 | 13.694 | 13.34 | 13.004 | 12.69 | 12.391 | 12.1 | 11.822 | 11.561 | 11.309 | 11.064 | 10.835 | 10.615 | 10.395 | 10.188 | 9.993 | 9.799 | 9.611 | 9.434
20TR1746 | 600411 | N/A | 50 | 100 | 330.219 | 3354.515 | 1712.912 | 0.862 | 11.624 | 0.027 | 5.013 | 2000 | 10 | 14.459 | 14.071 | 13.7 | 13.351 | 13.019 | 12.701 | 12.395 | 12.104 | 11.831 | 11.569 | 11.314 | 11.073 | 10.842 | 10.619 | 10.401 | 10.194 | 9.993 | 9.802 | 9.616 | 9.437
20TR1747 | 600412 | N/A | 50 | 100 | 29446.734 | 295652.609 | 9525.357 | 36.756 | 13.482 | 0.17 | 0.316 | 2000 | 10 | 17.387 | 16.821 | 16.313 | 15.83 | 15.364 | 14.929 | 14.527 | 14.149 | 13.777 | 13.43 | 13.091 | 12.771 | 12.492 | 12.138 | 11.771 | 11.478 | 11.215 | 10.95 | 10.701 | 10.51
20TR1747 | 600412 | N/A | 50 | 100 | 30950.428 | 293024.933 | 9456.269 | 44.687 | 13.544 | 0.132 | 0.317 | 2000 | 10 | 17.49 | 16.883 | 16.342 | 15.863 | 15.399 | 14.954 | 14.552 | 14.147 | 13.799 | 13.453 | 13.09 | 12.771 | 12.482 | 12.171 | 11.881 | 11.626 | 11.373 | 11.111 | 10.859 | 10.635
20TR1747 | 600412 | N/A | 50 | 100 | 29359.469 | 310491.523 | 9596.02 | 11.365 | 13.619 | 0.27 | 0.303 | 2000 | 10 | 17.519 | 16.97 | 16.438 | 15.943 | 15.485 | 15.038 | 14.61 | 14.217 | 13.853 | 13.494 | 13.163 | 12.856 | 12.556 | 12.255 | 11.959 | 11.68 | 11.437 | 11.198 | 10.966 | 10.739
20TR1748 | 600413 | N/A | 50 | 100 | 15320.732 | 155526.232 | 7795.354 | 54.677 | 10.09 | 0.182 | 0.492 | 2000 | 10 | 12.722 | 12.376 | 12.034 | 11.702 | 11.399 | 11.111 | 10.845 | 10.593 | 10.345 | 10.087 | 9.83 | 9.569 | 9.322 | 9.101 | 8.894 | 8.708 | 8.528 | 8.367 | 8.212 | 8.06
20TR1748 | 600413 | N/A | 50 | 100 | 15843.281 | 159934.046 | 7960.52 | 80.876 | 10.705 | 0.086 | 0.489 | 2000 | 10 | 13.306 | 12.915 | 12.553 | 12.231 | 11.939 | 11.653 | 11.392 | 11.176 | 10.942 | 10.687 | 10.453 | 10.252 | 10.044 | 9.83 | 9.604 | 9.389 | 9.195 | 9.029 | 8.852 | 8.652
20TR1748 | 600413 | N/A | 50 | 100 | 15260.401 | 157738.2 | 7893.13 | 23.089 | 10.306 | 0.077 | 0.491 | 2000 | 10 | 12.895 | 12.536 | 12.185 | 11.856 | 11.567 | 11.271 | 10.965 | 10.689 | 10.422 | 10.104 | 9.89 | 9.792 | 9.591 | 9.393 | 9.215 | 9.05 | 8.893 | 8.74 | 8.596 | 8.464
20TR1749 | 600414 | N/A | 50 | 93 | 104078.803 | 851993.977 | 11055.141 | 10.835 | 41.556 | 0.213 | 0.137 | 2000 | 10 | 58.395 | 55.51 | 52.934 | 50.638 | 48.58 | 46.709 | 44.992 | 43.418 | 41.974 | 40.623 | 39.324 | 38.103 | 36.928 | 35.848 | 34.857 | 33.989 | 33.179 | 32.415 | 31.692 | 31.003
20TR1749 | 600414 | N/A | 50 | 93 | 104072.957 | 832295.356 | 11006.683 | 4.883 | 42.106 | 0.384 | 0.14 | 2000 | 10 | 58.562 | 55.714 | 53.178 | 50.923 | 48.911 | 47.07 | 45.376 | 43.834 | 42.409 | 41.083 | 39.853 | 38.717 | 37.66 | 36.674 | 35.75 | 34.866 | 34.029 | 33.239 | 32.491 | 31.772
20TR1749 | 600414 | N/A | 50 | 93 | 104108.044 | 813338.07 | 10953.564 | 7.169 | 43.146 | 0.725 | 0.142 | 2000 | 10 | 59.735 | 56.882 | 54.362 | 52.087 | 50.03 | 48.177 | 46.499 | 44.973 | 43.55 | 42.207 | 40.934 | 39.774 | 38.682 | 37.655 | 36.71 | 35.813 | 34.91 | 34.06 | 33.285 | 32.604
20TR1750 | 600415 | N/A | 50 | 91 | 1173.823 | 26094.691 | 6052.978 | 4.506 | 6.01 | 0.012 | 5.005 | 2000 | 10 | 7.454 | 7.247 | 7.054 | 6.88 | 6.715 | 6.563 | 6.415 | 6.262 | 6.116 | 5.98 | 5.849 | 5.725 | 5.608 | 5.494 | 5.388 | 5.289 | 5.187 | 5.092 | 4.991 | 4.899
20TR1750 | 600415 | N/A | 50 | 91 | 1194.672 | 26525.074 | 6151.478 | 5.669 | 6.126 | 0.032 | 5.004 | 2000 | 10 | 7.537 | 7.344 | 7.173 | 7.008 | 6.837 | 6.674 | 6.521 | 6.375 | 6.235 | 6.1 | 5.972 | 5.85 | 5.732 | 5.62 | 5.512 | 5.405 | 5.301 | 5.203 | 5.108 | 5.015
20TR1750 | 600415 | N/A | 50 | 91 | 1214.142 | 26874.482 | 6231.484 | 4.969 | 6.161 | 0.018 | 5.003 | 2000 | 10 | 7.618 | 7.416 | 7.229 | 7.05 | 6.878 | 6.715 | 6.559 | 6.412 | 6.269 | 6.13 | 5.999 | 5.875 | 5.757 | 5.642 | 5.533 | 5.426 | 5.321 | 5.222 | 5.128 | 5.035
20TR1753 | 600490 | N/A | 60 | 104 | 10.259 | 281.059 | 51.551 | 0.041 | 6.904 | 0.042 | 4.987 | 2000 | 10 | 8.469 | 8.286 | 8.06 | 7.792 | 7.579 | 7.453 | 7.293 | 7.247 | 7.135 | 6.916 | 6.704 | 6.597 | 6.404 | 6.355 | 6.28 | 6.133 | 5.985 | 5.857 | 5.789 | 5.738
20TR1753 | 600490 | N/A | 60 | 104 | 10.017 | 278.123 | 51.012 | 0.031 | 6.788 | 0.042 | 4.987 | 2000 | 10 | 8.304 | 8.053 | 7.828 | 7.648 | 7.551 | 7.391 | 7.237 | 7.113 | 7.008 | 6.813 | 6.624 | 6.532 | 6.384 | 6.223 | 6.081 | 5.968 | 5.886 | 5.819 | 5.706 | 5.581
20TR1753 | 600490 | N/A | 60 | 104 | 9.889 | 274.854 | 50.416 | 0.029 | 6.807 | 0.014 | 4.987 | 2000 | 10 | 8.357 | 8.131 | 7.942 | 7.792 | 7.617 | 7.424 | 7.239 | 7.106 | 6.957 | 6.736 | 6.518 | 6.398 | 6.345 | 6.276 | 6.151 | 6.027 | 5.934 | 5.831 | 5.716 | 5.647
20TR1754 | 600491 | N/A | 60 | 102 | 4.121 | 114.834 | 20.654 | 0.024 | 1.994 | 0.123 | 4.986 | 2000 | 10 | 2.563 | 2.408 | 2.304 | 2.323 | 2.129 | 1.98 | 2.183 | 2.248 | 2.073 | 2.014 | 1.936 | 1.864 | 1.952 | 1.779 | 1.765 | 1.668 | 1.785 | 1.654 | 1.546 | 1.711
20TR1754 | 600491 | N/A | 60 | 102 | 4.042 | 113.066 | 20.342 | 0.013 | 2.252 | 0.061 | 4.987 | 2000 | 10 | 2.714 | 2.617 | 2.652 | 2.516 | 2.431 | 2.48 | 2.35 | 2.277 | 2.323 | 2.298 | 2.458 | 2.295 | 2.195 | 2.198 | 2.128 | 2.091 | 2.089 | 1.818 | 1.543 | 1.563
20TR1754 | 600491 | N/A | 60 | 102 | 3.996 | 112.052 | 20.155 | 0.012 | 2.367 | 0.083 | 4.986 | 2000 | 10 | 3.026 | 2.964 | 2.901 | 2.801 | 2.594 | 2.521 | 2.572 | 2.58 | 2.47 | 2.488 | 2.362 | 2.234 | 2.104 | 1.888 | 1.865 | 1.979 | 2.064 | 1.9 | 2.029 | 1.994
20TR1755 | 600492 | N/A | 60 | 88 | 6.927 | 227.431 | 35.306 | 0.018 | 2.22 | 0.051 | 4.988 | 2000 | 10 | 2.877 | 2.745 | 2.677 | 2.568 | 2.477 | 2.479 | 2.372 | 2.214 | 2.249 | 2.219 | 2.231 | 2.226 | 2.082 | 2.011 | 1.99 | 1.901 | 1.822 | 1.784 | 1.752 | 1.734
20TR1755 | 600492 | N/A | 60 | 88 | 7.027 | 229.598 | 35.642 | 0.037 | 2.222 | 0.049 | 4.988 | 2000 | 10 | 2.789 | 2.672 | 2.585 | 2.542 | 2.471 | 2.394 | 2.277 | 2.268 | 2.255 | 2.161 | 2.095 | 2.128 | 2.129 | 2.13 | 2.093 | 1.978 | 1.888 | 1.872 | 1.86 | 1.86
20TR1755 | 600492 | N/A | 60 | 88 | 7.098 | 232.534 | 36.104 | 0.021 | 2.193 | 0.025 | 4.989 | 2000 | 10 | 2.785 | 2.646 | 2.653 | 2.732 | 2.638 | 2.422 | 2.26 | 2.204 | 2.137 | 2.161 | 2.123 | 2.14 | 2.092 | 2.01 | 1.973 | 1.84 | 1.878 | 1.739 | 1.728 | 1.693
20TR1756 | 600493 | N/A | 60 | 106 | 13.585 | 370.054 | 69.192 | 0.015 | 10.012 | 0.029 | 4.987 | 2000 | 10 | 12.411 | 12.086 | 11.737 | 11.428 | 11.17 | 10.912 | 10.669 | 10.447 | 10.191 | 9.961 | 9.778 | 9.596 | 9.337 | 9.136 | 8.975 | 8.757 | 8.652 | 8.487 | 8.313 | 8.205
20TR1756 | 600493 | N/A | 60 | 106 | 13.47 | 373.8 | 69.897 | 0.026 | 10.382 | 0.024 | 4.988 | 2000 | 10 | 12.821 | 12.483 | 12.138 | 11.869 | 11.618 | 11.334 | 11.052 | 10.812 | 10.584 | 10.405 | 10.191 | 9.943 | 9.67 | 9.466 | 9.306 | 9.088 | 8.926 | 8.773 | 8.633 | 8.521
20TR1756 | 600493 | N/A | 60 | 106 | 13.538 | 375.063 | 70.131 | 0.022 | 10.77 | 0.085 | 4.988 | 2000 | 10 | 13.241 | 12.923 | 12.585 | 12.217 | 11.911 | 11.712 | 11.485 | 11.177 | 10.925 | 10.698 | 10.513 | 10.284 | 10.139 | 9.966 | 9.742 | 9.544 | 9.352 | 9.205 | 8.995 | 8.794
20TR1757 | 600494 | N/A | 60 | 59 | 40787.66 | 2090635.745 | 10456.032 | 4.477 | 19.418 | 0.081 | 0.24 | 2000 | 10 | 25.413 | 24.53 | 23.696 | 22.911 | 22.197 | 21.509 | 20.858 | 20.264 | 19.7 | 19.197 | 18.689 | 18.195 | 17.731 | 17.317 | 16.911 | 16.522 | 16.169 | 15.838 | 15.517 | 15.202
20TR1757 | 600494 | N/A | 60 | 59 | 38609.085 | 2079826.363 | 10450.006 | 5.062 | 19.381 | 0.036 | 0.241 | 2000 | 10 | 25.321 | 24.395 | 23.548 | 22.773 | 22.096 | 21.456 | 20.818 | 20.244 | 19.735 | 19.235 | 18.728 | 18.244 | 17.802 | 17.349 | 16.884 | 16.496 | 16.143 | 15.804 | 15.456 | 15.102
20TR1757 | 600494 | N/A | 60 | 59 | 40976.312 | 2074616.89 | 10443.96 | 2.571 | 19.321 | 0.051 | 0.241 | 2000 | 10 | 25.315 | 24.403 | 23.562 | 22.786 | 22.067 | 21.392 | 20.747 | 20.158 | 19.603 | 19.08 | 18.585 | 18.112 | 17.665 | 17.245 | 16.847 | 16.467 | 16.106 | 15.758 | 15.425 | 15.104
20TR1758 | 600495 | N/A | 60 | 88 | 3061.467 | 103057.996 | 1614.856 | 4.258 | 8.963 | 0.022 | 0.503 | 2000 | 10 | 10.995 | 10.706 | 10.437 | 10.192 | 9.964 | 9.716 | 9.509 | 9.3 | 9.083 | 8.919 | 8.761 | 8.551 | 8.39 | 8.274 | 8.102 | 7.941 | 7.787 | 7.682 | 7.556 | 7.405
20TR1758 | 600495 | N/A | 60 | 88 | 3149.406 | 105648.008 | 1656.009 | 1.8 | 8.919 | 0.01 | 0.504 | 2000 | 10 | 10.95 | 10.67 | 10.41 | 10.158 | 9.925 | 9.697 | 9.48 | 9.27 | 9.073 | 8.877 | 8.687 | 8.521 | 8.36 | 8.199 | 8.032 | 7.875 | 7.732 | 7.613 | 7.493 | 7.362
20TR1758 | 600495 | N/A | 60 | 88 | 3233.435 | 107630.488 | 1687.175 | 1.967 | 8.888 | 0.012 | 0.504 | 2000 | 10 | 10.894 | 10.623 | 10.376 | 10.121 | 9.88 | 9.654 | 9.443 | 9.231 | 9.039 | 8.845 | 8.658 | 8.486 | 8.33 | 8.175 | 8.022 | 7.866 | 7.719 | 7.592 | 7.465 | 7.337
20TR1759 | 600496 | N/A | 122 | 88 | 47.58 | 6531.239 | 245.51 | 0.053 | 10.248 | 0.022 | 4.993 | 2000 | 10 | 12.726 | 12.384 | 12.071 | 11.787 | 11.494 | 11.215 | 10.943 | 10.681 | 10.438 | 10.208 | 9.973 | 9.767 | 9.573 | 9.377 | 9.16 | 8.969 | 8.796 | 8.645 | 8.462 | 8.284
20TR1759 | 600496 | N/A | 122 | 88 | 47.81 | 6651.815 | 250.005 | 0.169 | 10.077 | 0.016 | 4.993 | 2000 | 10 | 12.522 | 12.192 | 11.875 | 11.565 | 11.273 | 11.021 | 10.741 | 10.5 | 10.253 | 10.03 | 9.816 | 9.601 | 9.402 | 9.204 | 9.005 | 8.829 | 8.653 | 8.505 | 8.357 | 8.199
20TR1759 | 600496 | N/A | 122 | 88 | 48.996 | 6772.915 | 254.565 | 0.123 | 9.927 | 0.01 | 4.993 | 2000 | 10 | 12.356 | 12.018 | 11.691 | 11.391 | 11.1 | 10.824 | 10.573 | 10.333 | 10.115 | 9.894 | 9.672 | 9.47 | 9.258 | 9.072 | 8.895 | 8.701 | 8.529 | 8.372 | 8.214 | 8.058
20TR1760 | 600497 | N/A | 50 | 108 | 241.843 | 4507.11 | 1241.249 | 2.056 | 1.51 | 0.015 | 5.007 | 2000 | 10 | 1.853 | 1.812 | 1.782 | 1.733 | 1.687 | 1.655 | 1.613 | 1.574 | 1.538 | 1.502 | 1.467 | 1.441 | 1.414 | 1.387 | 1.355 | 1.328 | 1.298 | 1.266 | 1.252 | 1.236
20TR1760 | 600497 | N/A | 50 | 108 | 250.157 | 4578.638 | 1261.053 | 0.553 | 1.5 | 0.006 | 5.007 | 2000 | 10 | 1.853 | 1.808 | 1.759 | 1.718 | 1.675 | 1.633 | 1.595 | 1.558 | 1.524 | 1.493 | 1.464 | 1.432 | 1.4 | 1.373 | 1.35 | 1.324 | 1.298 | 1.274 | 1.252 | 1.227
20TR1760 | 600497 | N/A | 50 | 108 | 251.5 | 4582.595 | 1262.41 | 0.124 | 1.478 | 0.004 | 5.008 | 2000 | 10 | 1.828 | 1.78 | 1.734 | 1.694 | 1.653 | 1.613 | 1.572 | 1.533 | 1.504 | 1.473 | 1.442 | 1.411 | 1.38 | 1.356 | 1.331 | 1.303 | 1.274 | 1.249 | 1.225 | 1.203
20TR1761 | 600498 | N/A | 50 | 85 | 195.635 | 4801.727 | 1040.67 | 1.615 | 24.234 | 0.016 | 5.006 | 2000 | 10 | 28.691 | 28.094 | 27.527 | 26.984 | 26.466 | 25.971 | 25.497 | 25.039 | 24.599 | 24.178 | 23.775 | 23.379 | 23.001 | 22.639 | 22.285 | 21.947 | 21.62 | 21.3 | 20.991 | 20.696
20TR1761 | 600498 | N/A | 50 | 85 | 198.476 | 4830.913 | 1046.632 | 0.883 | 24.175 | 0.021 | 5.005 | 2000 | 10 | 28.615 | 28.019 | 27.449 | 26.906 | 26.393 | 25.903 | 25.431 | 24.973 | 24.533 | 24.114 | 23.712 | 23.325 | 22.952 | 22.592 | 22.239 | 21.902 | 21.576 | 21.259 | 20.955 | 20.658
20TR1761 | 600498 | N/A | 50 | 85 | 198.681 | 4860.863 | 1053.117 | 0.81 | 24.238 | 0.01 | 5.005 | 2000 | 10 | 28.667 | 28.077 | 27.515 | 26.975 | 26.462 | 25.965 | 25.494 | 25.042 | 24.604 | 24.181 | 23.776 | 23.387 | 23.006 | 22.644 | 22.297 | 21.96 | 21.637 | 21.324 | 21.015 | 20.723
20TR1762 | 600499 | N/A | 50 | 91 | 3430.686 | 76691.148 | 1795.424 | 0.313 | 8.077 | 0.021 | 0.505 | 2000 | 10 | 10.032 | 9.753 | 9.495 | 9.257 | 9.023 | 8.809 | 8.592 | 8.395 | 8.212 | 8.035 | 7.857 | 7.694 | 7.537 | 7.381 | 7.243 | 7.102 | 6.963 | 6.839 | 6.72 | 6.593
20TR1762 | 600499 | N/A | 50 | 91 | 3457.415 | 76872.942 | 1799.296 | 1.229 | 8.051 | 0.031 | 0.505 | 2000 | 10 | 10.024 | 9.752 | 9.482 | 9.23 | 8.995 | 8.778 | 8.57 | 8.362 | 8.187 | 8.002 | 7.82 | 7.675 | 7.533 | 7.36 | 7.212 | 7.068 | 6.929 | 6.809 | 6.682 | 6.545
20TR1762 | 600499 | N/A | 50 | 91 | 3478.156 | 77200.125 | 1807.204 | 0.869 | 8.013 | 0.053 | 0.505 | 2000 | 10 | 9.962 | 9.687 | 9.425 | 9.176 | 8.94 | 8.717 | 8.515 | 8.318 | 8.127 | 7.957 | 7.794 | 7.63 | 7.487 | 7.342 | 7.195 | 7.057 | 6.922 | 6.792 | 6.675 | 6.551
20TR1763 | 600500 | N/A | 50 | 113 | 1055.587 | 18757.512 | 5450.62 | 12.155 | 8.829 | 0.017 | 5.049 | 2000 | 10 | 10.438 | 10.221 | 10.014 | 9.817 | 9.63 | 9.452 | 9.28 | 9.116 | 8.96 | 8.809 | 8.663 | 8.523 | 8.388 | 8.256 | 8.128 | 8.007 | 7.889 | 7.775 | 7.663 | 7.554
20TR1763 | 600500 | N/A | 50 | 113 | 1081.953 | 19310.118 | 5560.486 | 2.365 | 8.67 | 0.005 | 5.004 | 2000 | 10 | 10.251 | 10.037 | 9.836 | 9.642 | 9.458 | 9.283 | 9.113 | 8.951 | 8.796 | 8.646 | 8.503 | 8.366 | 8.233 | 8.106 | 7.981 | 7.862 | 7.747 | 7.637 | 7.526 | 7.421
20TR1763 | 600500 | N/A | 50 | 113 | 1093.123 | 19427.22 | 5594.372 | 2.109 | 8.624 | 0.007 | 5.004 | 2000 | 10 | 10.197 | 9.984 | 9.783 | 9.59 | 9.406 | 9.23 | 9.063 | 8.902 | 8.748 | 8.6 | 8.458 | 8.32 | 8.189 | 8.06 | 7.938 | 7.821 | 7.709 | 7.599 | 7.491 | 7.387
20TR1764 | 600501 | N/A | 50 | 92 | 703.707 | 17085.728 | 4032.175 | 3.308 | 77.161 | 0.283 | 5.037 | 2000 | 10 | 89.104 | 87.527 | 86.02 | 84.58 | 83.198 | 81.871 | 80.598 | 79.371 | 78.191 | 77.052 | 75.956 | 74.896 | 73.872 | 72.88 | 71.919 | 70.988 | 70.088 | 69.213 | 68.362 | 67.535
20TR1764 | 600501 | N/A | 50 | 92 | 694.256 | 16945.364 | 3999.996 | 3.504 | 79.824 | 0.087 | 5.038 | 2000 | 10 | 92.1 | 90.475 | 88.926 | 87.446 | 86.025 | 84.659 | 83.351 | 82.092 | 80.878 | 79.736 | 78.636 | 77.491 | 76.437 | 75.418 | 74.431 | 73.475 | 72.55 | 71.646 | 70.773 | 69.928
20TR1764 | 600501 | N/A | 50 | 92 | 683.624 | 16675.05 | 3935.06 | 3.098 | 81.94 | 0.11 | 5.036 | 2000 | 10 | 94.502 | 92.837 | 91.252 | 89.739 | 88.285 | 86.892 | 85.549 | 84.26 | 83.021 | 81.825 | 80.673 | 79.559 | 78.48 | 77.439 | 76.433 | 75.454 | 74.502 | 73.583 | 72.691 | 71.821
20TR1765 | 600502 | N/A | 50 | 108 | 806.419 | 7761.041 | 4303.792 | 1.272 | 30.965 | 0.012 | 5.041 | 2000 | 10 | 36.189 | 35.494 | 34.831 | 34.197 | 33.59 | 33.009 | 32.45 | 31.913 | 31.4 | 30.906 | 30.431 | 29.973 | 29.527 | 29.098 | 28.682 | 28.278 | 27.888 | 27.509 | 27.141 | 26.785
20TR1765 | 600502 | N/A | 50 | 108 | 811.569 | 7795.671 | 4323.063 | 0.329 | 30.777 | 0.014 | 5.041 | 2000 | 10 | 35.972 | 35.28 | 34.621 | 33.991 | 33.392 | 32.815 | 32.26 | 31.728 | 31.214 | 30.722 | 30.247 | 29.786 | 29.344 | 28.918 | 28.502 | 28.102 | 27.713 | 27.337 | 26.975 | 26.622
20TR1765 | 600502 | N/A | 50 | 108 | 815.428 | 7807.714 | 4329.696 | 1.607 | 30.687 | 0.018 | 5.041 | 2000 | 10 | 35.871 | 35.181 | 34.525 | 33.896 | 33.294 | 32.716 | 32.162 | 31.633 | 31.122 | 30.627 | 30.155 | 29.699 | 29.258 | 28.83 | 28.417 | 28.017 | 27.632 | 27.259 | 26.896 | 26.548
20TR1766 | 600503 | N/A | 50 | 108 | 10425.067 | 194978.79 | 5465.118 | 20.23 | 8.284 | 0.012 | 0.51 | 2000 | 10 | 10.309 | 10.02 | 9.753 | 9.495 | 9.249 | 9.026 | 8.813 | 8.611 | 8.412 | 8.236 | 8.065 | 7.88 | 7.727 | 7.577 | 7.427 | 7.279 | 7.14 | 7.008 | 6.895 | 6.766
20TR1766 | 600503 | N/A | 50 | 108 | 10492.42 | 194812.293 | 5462.01 | 4.714 | 8.28 | 0.008 | 0.51 | 2000 | 10 | 10.323 | 10.046 | 9.767 | 9.507 | 9.271 | 9.033 | 8.816 | 8.603 | 8.397 | 8.206 | 8.048 | 7.877 | 7.702 | 7.54 | 7.399 | 7.262 | 7.13 | 7.007 | 6.888 | 6.769
20TR1766 | 600503 | N/A | 50 | 108 | 10358.975 | 194640.201 | 5453.569 | 3.043 | 8.278 | 0.006 | 0.509 | 2000 | 10 | 10.292 | 10.005 | 9.735 | 9.489 | 9.25 | 9.025 | 8.808 | 8.602 | 8.416 | 8.23 | 8.052 | 7.884 | 7.726 | 7.566 | 7.421 | 7.276 | 7.139 | 7.007 | 6.881 | 6.756
20TR1767 | 600504 | N/A | 50 | 95 | 50960.32 | 1104500.217 | 10755.911 | 0.313 | 23.853 | 0.034 | 0.201 | 2000 | 10 | 30.404 | 29.431 | 28.517 | 27.667 | 26.884 | 26.172 | 25.499 | 24.856 | 24.245 | 23.658 | 23.095 | 22.565 | 22.057 | 21.57 | 21.108 | 20.668 | 20.246 | 19.854 | 19.471 | 19.096
20TR1767 | 600504 | N/A | 50 | 95 | 50902.137 | 1115328.458 | 10771.503 | 6.045 | 24.018 | 0.03 | 0.2 | 2000 | 10 | 30.603 | 29.619 | 28.694 | 27.833 | 27.045 | 26.316 | 25.632 | 24.981 | 24.375 | 23.801 | 23.254 | 22.722 | 22.22 | 21.747 | 21.292 | 20.851 | 20.431 | 20.031 | 19.646 | 19.274
20TR1767 | 600504 | N/A | 50 | 95 | 51452.254 | 1134508.778 | 10789.897 | 1.548 | 24.17 | 0.037 | 0.197 | 2000 | 10 | 30.798 | 29.806 | 28.892 | 28.031 | 27.249 | 26.513 | 25.825 | 25.175 | 24.554 | 23.963 | 23.407 | 22.875 | 22.359 | 21.873 | 21.394 | 20.942 | 20.531 | 20.132 | 19.74 | 19.349
20TR1768 | 600505 | N/A | 50 | 105 | 7174.707 | 152381.497 | 11366.279 | 1.182 | 43.083 | 0.055 | 1.395 | 2000 | 10 | 52.977 | 51.618 | 50.329 | 49.106 | 47.945 | 46.848 | 45.818 | 44.802 | 43.825 | 42.896 | 42.009 | 41.162 | 40.348 | 39.563 | 38.805 | 38.078 | 37.376 | 36.698 | 36.045 | 35.416
20TR1768 | 600505 | N/A | 50 | 105 | 7168.172 | 155332.711 | 11381.088 | 0.46 | 43.695 | 0.019 | 1.37 | 2000 | 10 | 53.709 | 52.331 | 51.032 | 49.803 | 48.628 | 47.512 | 46.449 | 45.43 | 44.454 | 43.524 | 42.619 | 41.756 | 40.923 | 40.109 | 39.338 | 38.611 | 37.933 | 37.243 | 36.574 | 35.929
20TR1768 | 600505 | N/A | 50 | 105 | 7233.619 | 153416.489 | 11372.572 | 2.284 | 43.522 | 0.058 | 1.386 | 2000 | 10 | 53.519 | 52.146 | 50.843 | 49.606 | 48.435 | 47.321 | 46.258 | 45.244 | 44.27 | 43.337 | 42.446 | 41.588 | 40.759 | 39.97 | 39.208 | 38.471 | 37.762 | 37.074 | 36.407 | 35.771
20TR1769 | 600506 | N/A | 50 | 82 | 2897.276 | 72227.381 | 1528.84 | 0.889 | 17.337 | 0.077 | 0.507 | 2000 | 10 | 20.862 | 20.374 | 19.906 | 19.462 | 19.041 | 18.642 | 18.266 | 17.911 | 17.582 | 17.275 | 16.963 | 16.666 | 16.393 | 16.115 | 15.856 | 15.598 | 15.339 | 15.054 | 14.822 | 14.613
20TR1769 | 600506 | N/A | 50 | 82 | 2830.291 | 70810.716 | 1499.007 | 1.297 | 17.447 | 0.062 | 0.507 | 2000 | 10 | 20.9 | 20.424 | 19.98 | 19.554 | 19.153 | 18.763 | 18.397 | 18.043 | 17.709 | 17.388 | 17.08 | 16.783 | 16.493 | 16.216 | 15.96 | 15.702 | 15.451 | 15.211 | 14.981 | 14.758
20TR1769 | 600506 | N/A | 50 | 82 | 2768.732 | 69276.169 | 1465.922 | 3.975 | 17.478 | 0.05 | 0.507 | 2000 | 10 | 20.932 | 20.461 | 20.021 | 19.599 | 19.184 | 18.789 | 18.421 | 18.064 | 17.722 | 17.402 | 17.093 | 16.804 | 16.518 | 16.237 | 15.983 | 15.735 | 15.49 | 15.257 | 15.027 | 14.812
20TR1770 | 600507 | N/A | 50 | 103 | 176585.125 | 1092931.616 | 11502.863 | 2.087 | 43.137 | 0.409 | 0.1 | 2000 | 10 | 78.449 | 71.802 | 65.95 | 60.792 | 56.226 | 52.174 | 48.572 | 45.361 | 42.489 | 39.907 | 37.576 | 35.471 | 33.568 | 31.843 | 30.272 | 28.844 | 27.542 | 26.356 | 25.273 | 24.275
20TR1770 | 600507 | N/A | 50 | 103 | 176150.943 | 1095882.845 | 11504.13 | 0.769 | 44.334 | 0.069 | 0.1 | 2000 | 10 | 80.418 | 73.707 | 67.769 | 62.499 | 57.821 | 53.66 | 49.948 | 46.627 | 43.647 | 40.982 | 38.588 | 36.436 | 34.481 | 32.718 | 31.125 | 29.677 | 28.358 | 27.151 | 26.039 | 25.018
20TR1770 | 600507 | N/A | 50 | 103 | 177426.112 | 1107575.738 | 11505.118 | 2.147 | 46.601 | 0.231 | 0.099 | 2000 | 10 | 84.778 | 77.68 | 71.41 | 65.855 | 60.923 | 56.562 | 52.634 | 49.093 | 45.921 | 43.076 | 40.526 | 38.24 | 36.159 | 34.298 | 32.6 | 31.027 | 29.626 | 28.357 | 27.166 | 26.084
20TR1771 | 600508 | N/A | 50 | 112 | 2200.427 | 20102.051 | 9622.571 | 6.988 | 11.749 | 0.023 | 4.196 | 2000 | 10 | 14.416 | 14.051 | 13.702 | 13.373 | 13.061 | 12.762 | 12.477 | 12.207 | 11.946 | 11.698 | 11.462 | 11.234 | 11.011 | 10.801 | 10.6 | 10.402 | 10.212 | 10.03 | 9.855 | 9.683
20TR1771 | 600508 | N/A | 50 | 112 | 2288.155 | 20882.474 | 9664.485 | 3.181 | 11.966 | 0.006 | 4.057 | 2000 | 10 | 14.681 | 14.309 | 13.955 | 13.62 | 13.302 | 13 | 12.71 | 12.434 | 12.17 | 11.915 | 11.671 | 11.438 | 11.214 | 11 | 10.793 | 10.595 | 10.401 | 10.216 | 10.037 | 9.865
20TR1771 | 600508 | N/A | 50 | 112 | 2325.65 | 21192.411 | 9708.71 | 0.831 | 12.107 | 0.016 | 4.016 | 2000 | 10 | 14.852 | 14.476 | 14.119 | 13.78 | 13.456 | 13.147 | 12.852 | 12.573 | 12.308 | 12.043 | 11.8 | 11.568 | 11.348 | 11.137 | 10.923 | 10.725 | 10.532 | 10.347 | 10.168 | 9.991
20TR1842 | 600509 | N/A | 50 | 97 | 3167.832 | 37112.085 | 1824.182 | 18.495 | 16.928 | 0.093 | 0.497 | 2000 | 10 | 20.459 | 19.954 | 19.512 | 19.1 | 18.695 | 18.293 | 17.906 | 17.537 | 17.205 | 16.889 | 16.559 | 16.244 | 15.952 | 15.675 | 15.388 | 15.11 | 14.9 | 14.703 | 14.434 | 14.049
20TR1842 | 600509 | N/A | 50 | 97 | 3683.401 | 44994.35 | 2213.396 | 17.263 | 17.131 | 0.034 | 0.498 | 2000 | 10 | 20.773 | 20.276 | 19.812 | 19.35 | 18.92 | 18.513 | 18.127 | 17.76 | 17.408 | 17.067 | 16.736 | 16.42 | 16.128 | 15.842 | 15.555 | 15.279 | 15.018 | 14.778 | 14.541 | 14.313
20TR1842 | 600509 | N/A | 50 | 97 | 4513.156 | 51038.312 | 2510.852 | 15.49 | 17.302 | 0.027 | 0.498 | 2000 | 10 | 21.049 | 20.533 | 20.043 | 19.58 | 19.14 | 18.737 | 18.339 | 17.954 | 17.587 | 17.229 | 16.884 | 16.564 | 16.239 | 15.967 | 15.68 | 15.409 | 15.148 | 14.898 | 14.65 | 14.406
20TR1772 | 600510 | N/A | 50 | 107 | 81937.545 | 670435.079 | 11771.539 | 0.367 | 39.367 | 0.222 | 0.161 | 2000 | 10 | 53.729 | 51.355 | 49.209 | 47.273 | 45.512 | 43.899 | 42.413 | 41.046 | 39.782 | 38.6 | 37.498 | 36.46 | 35.483 | 34.556 | 33.67 | 32.84 | 32.067 | 31.334 | 30.639 | 29.977
20TR1772 | 600510 | N/A | 50 | 107 | 81202.338 | 669277.221 | 11772.816 | 0.728 | 39.641 | 0.076 | 0.161 | 2000 | 10 | 54.205 | 51.795 | 49.628 | 47.668 | 45.889 | 44.254 | 42.744 | 41.348 | 40.067 | 38.876 | 37.764 | 36.717 | 35.716 | 34.763 | 33.866 | 33.021 | 32.222 | 31.472 | 30.755 | 30.058
20TR1772 | 600510 | N/A | 50 | 107 | 81091.759 | 685689.88 | 11773.39 | 0.901 | 40.086 | 0.096 | 0.158 | 2000 | 10 | 54.782 | 52.328 | 50.139 | 48.151 | 46.333 | 44.665 | 43.131 | 41.715 | 40.406 | 39.201 | 38.078 | 37.032 | 36.059 | 35.18 | 34.358 | 33.556 | 32.774 | 32.004 | 31.268 | 30.568
20TR1773 | 600511 | N/A | 50 | 82 | 15156.711 | 383975.691 | 7964.149 | 10.219 | 14.464 | 0.016 | 0.497 | 2000 | 10 | 18.12 | 17.601 | 17.113 | 16.655 | 16.219 | 15.815 | 15.428 | 15.057 | 14.705 | 14.375 | 14.062 | 13.75 | 13.455 | 13.178 | 12.905 | 12.639 | 12.39 | 12.161 | 11.937 | 11.715
20TR1773 | 600511 | N/A | 50 | 82 | 15317.186 | 388235.761 | 8033.014 | 17.503 | 14.583 | 0.024 | 0.495 | 2000 | 10 | 18.274 | 17.747 | 17.252 | 16.783 | 16.345 | 15.96 | 15.574 | 15.172 | 14.817 | 14.479 | 14.163 | 13.857 | 13.565 | 13.285 | 13.015 | 12.753 | 12.505 | 12.267 | 12.04 | 11.813
20TR1773 | 600511 | N/A | 50 | 82 | 15556.012 | 393870.236 | 8126.33 | 10.352 | 14.713 | 0.017 | 0.494 | 2000 | 10 | 18.458 | 17.935 | 17.441 | 16.971 | 16.529 | 16.071 | 15.668 | 15.29 | 14.954 | 14.629 | 14.302 | 13.991 | 13.691 | 13.397 | 13.113 | 12.848 | 12.592 | 12.356 | 12.12 | 11.898
20TR1774 | 600512 | N/A | 50 | 96 | 1587.645 | 16493.573 | 7897.681 | 3.562 | 11.469 | 0.008 | 4.897 | 2000 | 10 | 13.704 | 13.403 | 13.118 | 12.845 | 12.59 | 12.336 | 12.097 | 11.867 | 11.647 | 11.438 | 11.237 | 11.04 | 10.852 | 10.67 | 10.495 | 10.325 | 10.162 | 10.004 | 9.851 | 9.702
20TR1774 | 600512 | N/A | 50 | 96 | 1590.871 | 16869.148 | 7951.298 | 6.398 | 11.505 | 0.012 | 4.82 | 2000 | 10 | 13.752 | 13.447 | 13.159 | 12.885 | 12.624 | 12.373 | 12.135 | 11.906 | 11.686 | 11.474 | 11.269 | 11.075 | 10.887 | 10.704 | 10.527 | 10.356 | 10.192 | 10.032 | 9.879 | 9.73
20TR1774 | 600512 | N/A | 50 | 96 | 1600.874 | 17008.113 | 8002.507 | 6.123 | 11.518 | 0.004 | 4.812 | 2000 | 10 | 13.767 | 13.463 | 13.175 | 12.9 | 12.639 | 12.387 | 12.15 | 11.92 | 11.699 | 11.487 | 11.284 | 11.088 | 10.9 | 10.72 | 10.54 | 10.368 | 10.202 | 10.043 | 9.89 | 9.741
20TR1775 | 600513 | N/A | 50 | 104 | 6184.733 | 120629.363 | 3229.008 | 10.303 | 7.336 | 0.031 | 0.505 | 2000 | 10 | 9.044 | 8.795 | 8.591 | 8.379 | 8.179 | 7.981 | 7.795 | 7.622 | 7.453 | 7.288 | 7.136 | 6.989 | 6.85 | 6.722 | 6.604 | 6.483 | 6.372 | 6.265 | 6.147 | 6.034
20TR1775 | 600513 | N/A | 50 | 104 | 6431.709 | 123486.856 | 3305.825 | 3.756 | 7.456 | 0.008 | 0.505 | 2000 | 10 | 9.233 | 8.989 | 8.76 | 8.537 | 8.324 | 8.123 | 7.931 | 7.754 | 7.585 | 7.416 | 7.26 | 7.113 | 6.973 | 6.831 | 6.695 | 6.557 | 6.433 | 6.312 | 6.192 | 6.095
20TR1775 | 600513 | N/A | 50 | 104 | 6326.98 | 124165.801 | 3324.493 | 1.543 | 7.448 | 0.021 | 0.505 | 2000 | 10 | 9.236 | 8.974 | 8.753 | 8.514 | 8.293 | 8.101 | 7.92 | 7.749 | 7.589 | 7.416 | 7.257 | 7.096 | 6.945 | 6.808 | 6.681 | 6.554 | 6.436 | 6.336 | 6.21 | 6.102
20TR1776 | 600514 | N/A | 50 | 100 | 2336.488 | 49035.526 | 1258.17 | 3.678 | 8.046 | 0.027 | 0.504 | 2000 | 10 | 9.896 | 9.634 | 9.396 | 9.174 | 8.966 | 8.753 | 8.563 | 8.371 | 8.186 | 8.013 | 7.86 | 7.683 | 7.503 | 7.358 | 7.23 | 7.105 | 6.982 | 6.855 | 6.748 | 6.642
20TR1776 | 600514 | N/A | 50 | 100 | 2444.726 | 51087.4 | 1310.395 | 0.602 | 8.089 | 0.024 | 0.504 | 2000 | 10 | 9.933 | 9.665 | 9.427 | 9.195 | 8.989 | 8.77 | 8.575 | 8.385 | 8.215 | 8.049 | 7.894 | 7.744 | 7.581 | 7.428 | 7.299 | 7.172 | 7.046 | 6.928 | 6.804 | 6.689
20TR1776 | 600514 | N/A | 50 | 100 | 2531.037 | 51009.888 | 1308.575 | 1.26 | 7.977 | 0.122 | 0.504 | 2000 | 10 | 9.678 | 9.504 | 9.342 | 9.123 | 8.999 | 8.832 | 8.617 | 8.396 | 8.166 | 7.938 | 7.753 | 7.439 | 7.292 | 7.295 | 7.166 | 7.075 | 6.972 | 6.735 | 6.613 | 6.606
20TR1777 | 600515 | N/A | 50 | 83 | 201.728 | 5458.772 | 1154.874 | 8.476 | 4.758 | 0.018 | 5.005 | 2000 | 10 | 5.987 | 5.812 | 5.653 | 5.502 | 5.36 | 5.216 | 5.087 | 4.96 | 4.839 | 4.726 | 4.62 | 4.516 | 4.417 | 4.324 | 4.231 | 4.142 | 4.058 | 3.977 | 3.901 | 3.827
20TR1777 | 600515 | N/A | 50 | 83 | 253.476 | 6183.205 | 1309.341 | 6.044 | 5.035 | 0.003 | 5.009 | 2000 | 10 | 6.333 | 6.148 | 5.98 | 5.817 | 5.665 | 5.523 | 5.387 | 5.254 | 5.13 | 5.006 | 4.888 | 4.778 | 4.672 | 4.573 | 4.476 | 4.38 | 4.295 | 4.208 | 4.13 | 4.051
20TR1777 | 600515 | N/A | 50 | 83 | 261.059 | 6325.056 | 1338.791 | 0.524 | 5.051 | 0.005 | 5.007 | 2000 | 10 | 6.332 | 6.18 | 6.004 | 5.844 | 5.685 | 5.533 | 5.396 | 5.264 | 5.145 | 5.027 | 4.914 | 4.798 | 4.678 | 4.578 | 4.482 | 4.4 | 4.323 | 4.233 | 4.144 | 4.061
20TR1778 | 600516 | N/A | 50 | 78 | 2402.819 | 30798.059 | 1233.583 | 1.055 | 6.188 | 0.024 | 0.504 | 2000 | 10 | 7.664 | 7.473 | 7.276 | 7.076 | 6.896 | 6.733 | 6.59 | 6.43 | 6.292 | 6.158 | 6.026 | 5.897 | 5.785 | 5.663 | 5.557 | 5.439 | 5.363 | 5.262 | 5.134 | 5.036
20TR1778 | 600516 | N/A | 50 | 78 | 2386.792 | 30773.291 | 1232.476 | 0.561 | 6.319 | 0.022 | 0.504 | 2000 | 10 | 7.769 | 7.57 | 7.378 | 7.201 | 7.037 | 6.864 | 6.718 | 6.566 | 6.426 | 6.286 | 6.156 | 6.042 | 5.923 | 5.799 | 5.676 | 5.581 | 5.487 | 5.395 | 5.295 | 5.208
20TR1778 | 600516 | N/A | 50 | 78 | 2430.533 | 31434.083 | 1259.322 | 0.413 | 6.298 | 0.042 | 0.504 | 2000 | 10 | 7.741 | 7.547 | 7.362 | 7.182 | 7.003 | 6.844 | 6.693 | 6.546 | 6.402 | 6.276 | 6.139 | 6.025 | 5.892 | 5.768 | 5.66 | 5.56 | 5.467 | 5.372 | 5.289 | 5.191
20TR1779 | 600517 | N/A | 50 | 101 | 62672.55 | 1237737.242 | 10916.266 | 3.13 | 20.681 | 0.094 | 0.171 | 2000 | 10 | 26.976 | 25.996 | 25.095 | 24.278 | 23.515 | 22.81 | 22.152 | 21.546 | 20.97 | 20.423 | 19.914 | 19.428 | 18.969 | 18.542 | 18.13 | 17.725 | 17.33 | 16.964 | 16.604 | 16.262
20TR1779 | 600517 | N/A | 50 | 101 | 62050.1 | 1256548.937 | 10930.099 | 2.572 | 21.008 | 0.03 | 0.169 | 2000 | 10 | 27.406 | 26.413 | 25.527 | 24.715 | 23.95 | 23.219 | 22.524 | 21.886 | 21.312 | 20.756 | 20.241 | 19.773 | 19.287 | 18.795 | 18.329 | 17.917 | 17.546 | 17.188 | 16.837 | 16.529
20TR1779 | 600517 | N/A | 50 | 101 | 61177.732 | 1251988.348 | 10919.247 | 1.078 | 20.895 | 0.089 | 0.17 | 2000 | 10 | 27.199 | 26.184 | 25.287 | 24.455 | 23.701 | 23.019 | 22.383 | 21.768 | 21.184 | 20.656 | 20.16 | 19.685 | 19.191 | 18.748 | 18.326 | 17.937 | 17.557 | 17.177 | 16.816 | 16.462
20TR1780 | 600518 | N/A | 50 | 65 | 58790.682 | 944179.376 | 10871.881 | 4.043 | 12.444 | 0.066 | 0.174 | 2000 | 10 | 16.243 | 15.674 | 15.145 | 14.656 | 14.19 | 13.754 | 13.359 | 12.998 | 12.646 | 12.31 | 12.012 | 11.713 | 11.408 | 11.118 | 10.852 | 10.593 | 10.356 | 10.148 | 9.952 | 9.76
20TR1780 | 600518 | N/A | 50 | 65 | 61013.055 | 986529.384 | 10912.475 | 5.368 | 12.692 | 0.069 | 0.167 | 2000 | 10 | 16.709 | 16.063 | 15.476 | 14.93 | 14.436 | 13.988 | 13.552 | 13.178 | 12.828 | 12.474 | 12.208 | 11.881 | 11.6 | 11.413 | 11.161 | 10.886 | 10.61 | 10.367 | 10.148 | 9.936
20TR1780 | 600518 | N/A | 50 | 65 | 77466.175 | 1086533.606 | 10992.928 | 16.447 | 13.386 | 0.147 | 0.153 | 2000 | 10 | 17.898 | 17.149 | 16.48 | 15.871 | 15.316 | 14.812 | 14.354 | 13.918 | 13.518 | 13.14 | 12.788 | 12.462 | 12.158 | 11.879 | 11.612 | 11.359 | 11.107 | 10.86 | 10.63 | 10.41
20TR1781 | 600519 | N/A | 50 | 92 | 5099.985 | 114545.015 | 2720.918 | 12.629 | 15.176 | 0.007 | 0.507 | 2000 | 10 | 18.322 | 17.886 | 17.468 | 17.082 | 16.72 | 16.374 | 16.032 | 15.712 | 15.405 | 15.118 | 14.836 | 14.579 | 14.309 | 14.058 | 13.819 | 13.587 | 13.376 | 13.153 | 12.944 | 12.737
20TR1781 | 600519 | N/A | 50 | 92 | 5163.866 | 117405.813 | 2789.779 | 7.15 | 15.232 | 0.011 | 0.507 | 2000 | 10 | 18.372 | 17.943 | 17.536 | 17.122 | 16.754 | 16.431 | 16.114 | 15.82 | 15.501 | 15.187 | 14.872 | 14.591 | 14.319 | 14.085 | 13.849 | 13.659 | 13.425 | 13.247 | 13.038 | 12.777
20TR1781 | 600519 | N/A | 50 | 92 | 5418.154 | 121375.154 | 2883.931 | 4.209 | 15.201 | 0.006 | 0.507 | 2000 | 10 | 18.379 | 17.945 | 17.531 | 17.135 | 16.761 | 16.39 | 16.061 | 15.743 | 15.431 | 15.139 | 14.865 | 14.569 | 14.309 | 14.069 | 13.838 | 13.605 | 13.386 | 13.163 | 12.954 | 12.746
20TR1782 | 600520 | N/A | 50 | 105 | 420.282 | 7844.147 | 2105.557 | 3.294 | 2.188 | 0.006 | 5.02 | 2000 | 10 | 2.715 | 2.638 | 2.571 | 2.508 | 2.446 | 2.387 | 2.33 | 2.276 | 2.223 | 2.175 | 2.13 | 2.084 | 2.041 | 2.002 | 1.963 | 1.925 | 1.889 | 1.852 | 1.815 | 1.784
20TR1782 | 600520 | N/A | 50 | 105 | 415.983 | 7857.361 | 2109.448 | 1.716 | 2.097 | 0.003 | 5.02 | 2000 | 10 | 2.602 | 2.533 | 2.465 | 2.403 | 2.34 | 2.286 | 2.232 | 2.182 | 2.132 | 2.085 | 2.042 | 1.998 | 1.957 | 1.917 | 1.881 | 1.845 | 1.81 | 1.776 | 1.742 | 1.709
20TR1782 | 600520 | N/A | 50 | 105 | 420.051 | 7865.151 | 2111.5 | 0.273 | 2.02 | 0.005 | 5.02 | 2000 | 10 | 2.507 | 2.441 | 2.375 | 2.314 | 2.26 | 2.205 | 2.152 | 2.102 | 2.055 | 2.007 | 1.965 | 1.922 | 1.884 | 1.845 | 1.809 | 1.775 | 1.742 | 1.707 | 1.677 | 1.646
20TR1783 | 600521 | N/A | 50 | 106 | 2409.791 | 45585.647 | 1244.496 | 11.719 | 5.447 | 0.031 | 0.506 | 2000 | 10 | 6.83 | 6.63 | 6.443 | 6.268 | 6.107 | 5.955 | 5.809 | 5.661 | 5.529 | 5.405 | 5.284 | 5.167 | 5.07 | 4.966 | 4.876 | 4.775 | 4.679 | 4.589 | 4.496 | 4.407
20TR1783 | 600521 | N/A | 50 | 106 | 2429.827 | 45586.594 | 1244.341 | 1.708 | 5.409 | 0.032 | 0.506 | 2000 | 10 | 6.785 | 6.59 | 6.4 | 6.229 | 6.063 | 5.917 | 5.759 | 5.631 | 5.503 | 5.389 | 5.263 | 5.143 | 5.036 | 4.932 | 4.817 | 4.718 | 4.627 | 4.544 | 4.46 | 4.369
20TR1783 | 600521 | N/A | 50 | 106 | 2380.731 | 44282.948 | 1208.536 | 1.111 | 5.31 | 0.003 | 0.506 | 2000 | 10 | 6.658 | 6.46 | 6.281 | 6.116 | 5.963 | 5.805 | 5.676 | 5.525 | 5.403 | 5.258 | 5.161 | 5.065 | 4.953 | 4.854 | 4.747 | 4.635 | 4.543 | 4.457 | 4.361 | 4.278
20TR1784 | 600522 | N/A | 50 | 101 | 2301.374 | 51875.633 | 1350.165 | 10.511 | 4.576 | 0.061 | 0.506 | 2000 | 10 | 5.659 | 5.518 | 5.383 | 5.243 | 5.118 | 4.977 | 4.874 | 4.752 | 4.662 | 4.559 | 4.459 | 4.345 | 4.278 | 4.204 | 4.123 | 4.032 | 3.941 | 3.858 | 3.81 | 3.728
20TR1784 | 600522 | N/A | 50 | 101 | 2787.577 | 54586.494 | 1420.988 | 1.664 | 4.716 | 0.04 | 0.506 | 2000 | 10 | 5.791 | 5.648 | 5.519 | 5.392 | 5.267 | 5.162 | 5.025 | 4.886 | 4.779 | 4.676 | 4.589 | 4.514 | 4.418 | 4.338 | 4.253 | 4.164 | 4.098 | 3.99 | 3.93 | 3.877
20TR1784 | 600522 | N/A | 50 | 101 | 2744.046 | 56827.971 | 1479.045 | 9.681 | 4.951 | 0.032 | 0.506 | 2000 | 10 | 6.396 | 6.11 | 5.803 | 5.656 | 5.496 | 5.353 | 5.202 | 5.068 | 5.019 | 4.918 | 4.823 | 4.712 | 4.59 | 4.563 | 4.482 | 4.35 | 4.219 | 4.137 | 4.084 | 4.036
20TR1785 | 600523 | N/A | 50 | 106 | 1222.794 | 13191.06 | 7150.317 | 29.544 | 69.352 | 0.121 | 5.02 | 2000 | 10 | 80.71 | 79.223 | 77.801 | 76.435 | 75.121 | 73.865 | 72.655 | 71.492 | 70.369 | 69.285 | 68.232 | 67.212 | 66.226 | 65.271 | 64.347 | 63.449 | 62.58 | 61.733 | 60.914 | 60.115
20TR1785 | 600523 | N/A | 50 | 106 | 1293.559 | 13960.387 | 7404.281 | 12.646 | 67.207 | 0.124 | 4.912 | 2000 | 10 | 78.151 | 76.718 | 75.348 | 74.032 | 72.772 | 71.559 | 70.388 | 69.264 | 68.178 | 67.132 | 66.121 | 65.142 | 64.195 | 63.277 | 62.386 | 61.519 | 60.683 | 59.874 | 59.086 | 58.318
20TR1785 | 600523 | N/A | 50 | 106 | 1376.972 | 14914.755 | 7802.391 | 40.029 | 66.921 | 0.077 | 4.845 | 2000 | 10 | 77.727 | 76.312 | 74.958 | 73.658 | 72.415 | 71.216 | 70.063 | 68.953 | 67.881 | 66.847 | 65.848 | 64.879 | 63.943 | 63.037 | 62.161 | 61.308 | 60.482 | 59.681 | 58.902 | 58.145
20TR1786 | 600524 | N/A | 50 | 94 | 7034.413 | 152257.141 | 3709.995 | 10.503 | 12.405 | 0.019 | 0.509 | 2000 | 10 | 15.283 | 14.89 | 14.545 | 14.22 | 13.876 | 13.53 | 13.193 | 12.87 | 12.604 | 12.342 | 12.086 | 11.833 | 11.588 | 11.369 | 11.156 | 10.934 | 10.721 | 10.532 | 10.354 | 10.177
20TR1786 | 600524 | N/A | 50 | 94 | 6988.369 | 153695.262 | 3742.089 | 23.407 | 12.501 | 0.043 | 0.509 | 2000 | 10 | 15.484 | 15.059 | 14.668 | 14.301 | 13.93 | 13.611 | 13.253 | 12.974 | 12.7 | 12.435 | 12.185 | 11.943 | 11.681 | 11.452 | 11.227 | 11.001 | 10.802 | 10.615 | 10.417 | 10.275
20TR1786 | 600524 | N/A | 50 | 94 | 7042.538 | 150325.194 | 3659.873 | 70.901 | 12.447 | 0.055 | 0.509 | 2000 | 10 | 15.381 | 14.97 | 14.626 | 14.26 | 13.88 | 13.573 | 13.228 | 12.891 | 12.64 | 12.397 | 12.132 | 11.89 | 11.63 | 11.405 | 11.195 | 10.984 | 10.783 | 10.56 | 10.352 | 10.175
20TR1787 | 600525 | N/A | 50 | 101 | 2029.308 | 20714.06 | 1078.01 | 14.727 | 5.995 | 0.033 | 0.506 | 2000 | 10 | 7.372 | 7.182 | 7.002 | 6.85 | 6.678 | 6.511 | 6.357 | 6.202 | 6.079 | 5.941 | 5.83 | 5.73 | 5.618 | 5.518 | 5.411 | 5.307 | 5.217 | 5.122 | 5.034 | 4.948
20TR1787 | 600525 | N/A | 50 | 101 | 2227.194 | 22424.751 | 1167.765 | 5.769 | 6.112 | 0.054 | 0.506 | 2000 | 10 | 7.503 | 7.31 | 7.119 | 6.944 | 6.789 | 6.625 | 6.483 | 6.354 | 6.231 | 6.08 | 5.971 | 5.839 | 5.729 | 5.614 | 5.507 | 5.413 | 5.326 | 5.225 | 5.142 | 5.043
20TR1787 | 600525 | N/A | 50 | 101 | 2316.61 | 23612.464 | 1229.558 | 1.498 | 6.309 | 0.038 | 0.506 | 2000 | 10 | 7.81 | 7.595 | 7.414 | 7.221 | 7.059 | 6.89 | 6.722 | 6.564 | 6.43 | 6.259 | 6.142 | 6.028 | 5.899 | 5.771 | 5.652 | 5.548 | 5.447 | 5.345 | 5.237 | 5.139
20TR1788 | 600526 | N/A | 50 | 103 | 10020.298 | 200268.216 | 5360.424 | 25.717 | 11.154 | 0.085 | 0.51 | 2000 | 10 | 13.589 | 13.263 | 12.91 | 12.644 | 12.396 | 12.108 | 11.821 | 11.604 | 11.399 | 11.151 | 10.91 | 10.671 | 10.462 | 10.258 | 10.077 | 9.886 | 9.717 | 9.555 | 9.407 | 9.245
20TR1788 | 600526 | N/A | 50 | 103 | 10269.022 | 205604.925 | 5504.181 | 30.494 | 11.527 | 0.068 | 0.51 | 2000 | 10 | 14.061 | 13.712 | 13.386 | 13.08 | 12.757 | 12.452 | 12.175 | 11.946 | 11.676 | 11.456 | 11.244 | 11.036 | 10.837 | 10.651 | 10.459 | 10.271 | 10.091 | 9.91 | 9.743 | 9.592
20TR1788 | 600526 | N/A | 50 | 103 | 10853.082 | 219491.378 | 5880.306 | 6.954 | 12.037 | 0.076 | 0.511 | 2000 | 10 | 14.613 | 14.258 | 13.926 | 13.619 | 13.321 | 13.034 | 12.761 | 12.502 | 12.231 | 11.997 | 11.757 | 11.509 | 11.314 | 11.112 | 10.913 | 10.747 | 10.563 | 10.371 | 10.184 | 10.006
20TR1789 | 600527 | N/A | 50 | 93 | 6050.559 | 133721.212 | 3222.593 | 14.929 | 8.562 | 0.011 | 0.509 | 2000 | 10 | 10.521 | 10.252 | 9.977 | 9.734 | 9.518 | 9.299 | 9.095 | 8.897 | 8.712 | 8.551 | 8.348 | 8.182 | 8.015 | 7.87 | 7.719 | 7.567 | 7.41 | 7.297 | 7.198 | 7.072
20TR1789 | 600527 | N/A | 50 | 93 | 6296.899 | 135799.455 | 3270.223 | 4.992 | 8.628 | 0.048 | 0.508 | 2000 | 10 | 10.655 | 10.36 | 10.07 | 9.812 | 9.55 | 9.34 | 9.169 | 8.978 | 8.81 | 8.656 | 8.54 | 8.268 | 8.061 | 7.835 | 7.693 | 7.583 | 7.448 | 7.336 | 7.25 | 7.138
20TR1789 | 600527 | N/A | 50 | 93 | 6364.584 | 141956.781 | 3419.48 | 10.585 | 8.864 | 0.04 | 0.509 | 2000 | 10 | 10.855 | 10.594 | 10.35 | 10.107 | 9.868 | 9.641 | 9.445 | 9.236 | 9.012 | 8.829 | 8.642 | 8.471 | 8.292 | 8.135 | 7.968 | 7.824 | 7.683 | 7.569 | 7.445 | 7.323
20TR1790 | 600528 | N/A | 50 | 102 | 30457.22 | 288458.526 | 9816.717 | 25.835 | 6.99 | 0.033 | 0.328 | 2000 | 10 | 8.878 | 8.624 | 8.373 | 8.135 | 7.909 | 7.621 | 7.391 | 7.244 | 7.132 | 6.972 | 6.817 | 6.658 | 6.513 | 6.36 | 6.169 | 6.016 | 5.908 | 5.802 | 5.698 | 5.585
20TR1790 | 600528 | N/A | 50 | 102 | 31180.75 | 307954.444 | 9919.991 | 11.849 | 7.26 | 0.065 | 0.31 | 2000 | 10 | 9.204 | 8.938 | 8.676 | 8.417 | 8.194 | 7.972 | 7.759 | 7.578 | 7.383 | 7.186 | 7.027 | 6.884 | 6.723 | 6.564 | 6.428 | 6.303 | 6.172 | 6.056 | 5.927 | 5.807
20TR1790 | 600528 | N/A | 50 | 102 | 33597.604 | 324124.856 | 10007.244 | 2.851 | 7.612 | 0.087 | 0.297 | 2000 | 10 | 9.465 | 9.179 | 8.953 | 8.742 | 8.509 | 8.271 | 8.059 | 7.968 | 7.742 | 7.608 | 7.513 | 7.313 | 7.092 | 6.962 | 6.836 | 6.706 | 6.544 | 6.328 | 6.235 | 6.209
20TR1791 | 600529 | N/A | 50 | 102 | 12795.56 | 123172.011 | 6507.16 | 92.567 | 12.138 | 0.063 | 0.508 | 2000 | 10 | 15.06 | 14.648 | 14.256 | 13.885 | 13.546 | 13.222 | 12.916 | 12.609 | 12.324 | 12.052 | 11.803 | 11.576 | 11.345 | 11.115 | 10.884 | 10.672 | 10.479 | 10.294 | 10.123 | 9.952
20TR1791 | 600529 | N/A | 50 | 102 | 12203.437 | 137012.494 | 7176.461 | 68.277 | 13.164 | 0.056 | 0.504 | 2000 | 10 | 16.263 | 15.811 | 15.401 | 14.996 | 14.639 | 14.289 | 13.96 | 13.645 | 13.347 | 13.064 | 12.814 | 12.575 | 12.346 | 12.096 | 11.872 | 11.649 | 11.427 | 11.212 | 11.027 | 10.844
20TR1791 | 600529 | N/A | 50 | 102 | 14548.235 | 137668.506 | 7209.838 | 77.773 | 12.955 | 0.122 | 0.504 | 2000 | 10 | 15.963 | 15.526 | 15.131 | 14.771 | 14.459 | 14.141 | 13.798 | 13.383 | 13.054 | 12.784 | 12.656 | 12.41 | 12.158 | 11.917 | 11.682 | 11.464 | 11.246 | 11.039 | 10.849 | 10.665
20TR1792 | 600530 | N/A | 50 | 139 | 1914.324 | 14886.297 | 1067.336 | 3.012 | 33.992 | 0.024 | 0.506 | 2000 | 10 | 40.245 | 39.43 | 38.622 | 37.878 | 37.127 | 36.441 | 35.744 | 35.117 | 34.49 | 33.895 | 33.311 | 32.772 | 32.24 | 31.735 | 31.244 | 30.807 | 30.343 | 29.907 | 29.46 | 29.04
20TR1792 | 600530 | N/A | 50 | 139 | 1925.238 | 15236.368 | 1092.859 | 1.374 | 34.16 | 0.039 | 0.507 | 2000 | 10 | 40.444 | 39.605 | 38.803 | 38.055 | 37.322 | 36.628 | 35.943 | 35.302 | 34.673 | 34.075 | 33.498 | 32.957 | 32.431 | 31.931 | 31.436 | 30.918 | 30.45 | 29.999 | 29.579 | 29.151
20TR1792 | 600530 | N/A | 50 | 139 | 2030.584 | 15885.154 | 1139.285 | 5.574 | 34.04 | 0.066 | 0.507 | 2000 | 10 | 40.485 | 39.648 | 38.791 | 37.963 | 37.218 | 36.503 | 35.825 | 35.166 | 34.538 | 33.941 | 33.373 | 32.805 | 32.24 | 31.72 | 31.227 | 30.772 | 30.313 | 29.864 | 29.421 | 28.997
20TR1793 | 600531 | N/A | 50 | 103 | 923.981 | 8945.728 | 4733.738 | 4.696 | 0.674 | 0.004 | 5.044 | 2000 | 10 | 0.843 | 0.818 | 0.796 | 0.775 | 0.755 | 0.737 | 0.72 | 0.702 | 0.687 | 0.67 | 0.657 | 0.643 | 0.629 | 0.613 | 0.6 | 0.589 | 0.579 | 0.569 | 0.558 | 0.549
20TR1793 | 600531 | N/A | 50 | 103 | 957.711 | 9422.007 | 4988.431 | 6.587 | 0.775 | 0.02 | 5.046 | 2000 | 10 | 0.948 | 0.924 | 0.898 | 0.874 | 0.853 | 0.827 | 0.802 | 0.784 | 0.762 | 0.748 | 0.735 | 0.732 | 0.729 | 0.729 | 0.718 | 0.709 | 0.701 | 0.695 | 0.677 | 0.664
20TR1793 | 600531 | N/A | 50 | 103 | 1029.922 | 10595.421 | 5564.069 | 85.947 | 0.748 | 0.01 | 5.005 | 2000 | 10 | 0.927 | 0.902 | 0.878 | 0.857 | 0.837 | 0.817 | 0.796 | 0.778 | 0.76 | 0.745 | 0.732 | 0.717 | 0.7 | 0.685 | 0.669 | 0.656 | 0.644 | 0.631 | 0.621 | 0.61
20TR1794 | 600532 | N/A | 50 | 103 | 7975.118 | 82239.491 | 4398.803 | 22.444 | 13.268 | 0.036 | 0.51 | 2000 | 10 | 16.256 | 15.833 | 15.437 | 15.086 | 14.759 | 14.398 | 14.067 | 13.769 | 13.472 | 13.203 | 12.946 | 12.722 | 12.486 | 12.247 | 12.003 | 11.784 | 11.541 | 11.307 | 11.121 | 10.921
20TR1794 | 600532 | N/A | 50 | 103 | 8609.939 | 88974.932 | 4761.559 | 50.267 | 13.102 | 0.074 | 0.51 | 2000 | 10 | 15.936 | 15.527 | 15.191 | 14.882 | 14.551 | 14.273 | 13.979 | 13.666 | 13.351 | 13.101 | 12.834 | 12.532 | 12.253 | 12.044 | 11.809 | 11.609 | 11.427 | 11.21 | 11.008 | 10.855
20TR1794 | 600532 | N/A | 50 | 103 | 9021.867 | 94610.718 | 5066.317 | 10.798 | 12.686 | 0.039 | 0.51 | 2000 | 10 | 15.436 | 15.057 | 14.707 | 14.459 | 14.124 | 13.772 | 13.43 | 13.135 | 12.898 | 12.639 | 12.366 | 12.114 | 11.884 | 11.695 | 11.516 | 11.294 | 11.095 | 10.891 | 10.7 | 10.512
20TR1795 | 600533 | N/A | 50 | 52 | 30800.833 | 592816.468 | 9898.264 | 11.017 | 12.23 | 0.039 | 0.315 | 2000 | 10 | 15.163 | 14.737 | 14.349 | 13.984 | 13.64 | 13.318 | 12.997 | 12.695 | 12.417 | 12.147 | 11.894 | 11.647 | 11.42 | 11.201 | 10.995 | 10.796 | 10.599 | 10.392 | 10.187 | 10.016
20TR1795 | 600533 | N/A | 50 | 52 | 36222.362 | 693886.298 | 10160.544 | 10.779 | 13.264 | 0.039 | 0.276 | 2000 | 10 | 16.524 | 16.062 | 15.628 | 15.221 | 14.83 | 14.46 | 14.109 | 13.783 | 13.474 | 13.182 | 12.894 | 12.614 | 12.352 | 12.112 | 11.879 | 11.653 | 11.436 | 11.228 | 11.021 | 10.821
20TR1795 | 600533 | N/A | 50 | 52 | 37532.52 | 764839.94 | 10328.428 | 22.126 | 14.1 | 0.095 | 0.255 | 2000 | 10 | 17.565 | 17.053 | 16.58 | 16.147 | 15.745 | 15.368 | 14.992 | 14.636 | 14.316 | 14.012 | 13.714 | 13.422 | 13.142 | 12.881 | 12.633 | 12.393 | 12.166 | 11.946 | 11.75 | 11.53
20TR1796 | 600534 | N/A | 50 | 51 | 30432.963 | 634076.388 | 9988.539 | 32.382 | 11.245 | 0.065 | 0.303 | 2000 | 10 | 14.208 | 13.777 | 13.385 | 13.007 | 12.643 | 12.31 | 11.994 | 11.698 | 11.42 | 11.164 | 10.913 | 10.669 | 10.441 | 10.205 | 9.982 | 9.784 | 9.586 | 9.407 | 9.239 | 9.072
20TR1796 | 600534 | N/A | 50 | 51 | 38954.191 | 774328.915 | 10303.542 | 4.749 | 12.398 | 0.015 | 0.256 | 2000 | 10 | 15.793 | 15.283 | 14.811 | 14.372 | 13.967 | 13.585 | 13.232 | 12.903 | 12.595 | 12.288 | 11.996 | 11.726 | 11.473 | 11.218 | 10.978 | 10.757 | 10.55 | 10.342 | 10.143 | 9.948
20TR1796 | 600534 | N/A | 50 | 51 | 40288.072 | 783897.393 | 10332.861 | 9.762 | 12.599 | 0.057 | 0.254 | 2000 | 10 | 16.043 | 15.541 | 15.074 | 14.625 | 14.209 | 13.825 | 13.461 | 13.122 | 12.794 | 12.484 | 12.191 | 11.915 | 11.648 | 11.392 | 11.146 | 10.917 | 10.702 | 10.493 | 10.291 | 10.102
20TR1797 | 600535 | N/A | 50 | 197 | 19982.622 | 107607.839 | 9201.708 | 9.695 | 27.877 | 0.029 | 0.426 | 2000 | 10 | 34.048 | 33.191 | 32.377 | 31.608 | 30.884 | 30.193 | 29.534 | 28.915 | 28.323 | 27.747 | 27.199 | 26.677 | 26.172 | 25.69 | 25.227 | 24.779 | 24.352 | 23.942 | 23.541 | 23.152
20TR1797 | 600535 | N/A | 50 | 197 | 20122.661 | 109297.498 | 9243.63 | 6.119 | 28.131 | 0.02 | 0.421 | 2000 | 10 | 34.357 | 33.491 | 32.672 | 31.9 | 31.177 | 30.475 | 29.809 | 29.178 | 28.582 | 28.001 | 27.452 | 26.923 | 26.415 | 25.929 | 25.456 | 25.002 | 24.569 | 24.15 | 23.742 | 23.351
20TR1797 | 600535 | N/A | 50 | 197 | 20145.115 | 109225.85 | 9246.229 | 4.116 | 28.268 | 0.019 | 0.422 | 2000 | 10 | 34.531 | 33.662 | 32.833 | 32.053 | 31.322 | 30.626 | 29.957 | 29.326 | 28.722 | 28.137 | 27.582 | 27.047 | 26.542 | 26.051 | 25.573 | 25.123 | 24.689 | 24.261 | 23.86 | 23.469
20TR1798 | 600536 | N/A | 50 | 111 | 53319.212 | 492411.445 | 11494.949 | 0.552 | 19.785 | 0.088 | 0.206 | 2000 | 10 | 24.891 | 24.137 | 23.449 | 22.787 | 22.173 | 21.603 | 21.059 | 20.555 | 20.079 | 19.625 | 19.194 | 18.79 | 18.391 | 18.015 | 17.65 | 17.298 | 16.963 | 16.65 | 16.343 | 16.044
20TR1798 | 600536 | N/A | 50 | 111 | 54738.92 | 509346.533 | 11503.674 | 0.459 | 20.141 | 0.018 | 0.2 | 2000 | 10 | 25.42 | 24.634 | 23.908 | 23.243 | 22.625 | 22.033 | 21.478 | 20.944 | 20.432 | 19.954 | 19.504 | 19.092 | 18.698 | 18.308 | 17.938 | 17.571 | 17.227 | 16.907 | 16.602 | 16.301
20TR1798 | 600536 | N/A | 50 | 111 | 56778.389 | 517248.235 | 11501.826 | 0.251 | 20.549 | 0.103 | 0.197 | 2000 | 10 | 25.969 | 25.163 | 24.415 | 23.732 | 23.088 | 22.467 | 21.885 | 21.354 | 20.858 | 20.372 | 19.924 | 19.486 | 19.06 | 18.661 | 18.283 | 17.915 | 17.569 | 17.241 | 16.918 | 16.614
20TR1799 | 600537 | N/A | 50 | 102 | 11453.715 | 115039.828 | 11398.892 | 0.714 | 13.931 | 0.075 | 0.954 | 2000 | 10 | 17.221 | 16.76 | 16.33 | 15.919 | 15.528 | 15.163 | 14.809 | 14.475 | 14.158 | 13.853 | 13.56 | 13.285 | 13.019 | 12.767 | 12.525 | 12.288 | 12.06 | 11.843 | 11.63 | 11.425
20TR1799 | 600537 | N/A | 50 | 102 | 11024.816 | 114947.504 | 11397.026 | 0.421 | 14.146 | 0.029 | 0.954 | 2000 | 10 | 17.472 | 17.005 | 16.562 | 16.149 | 15.759 | 15.386 | 15.032 | 14.694 | 14.373 | 14.069 | 13.777 | 13.492 | 13.223 | 12.965 | 12.719 | 12.488 | 12.262 | 12.038 | 11.83 | 11.621
20TR1799 | 600537 | N/A | 50 | 102 | 11591.489 | 113842.159 | 11397.135 | 0.092 | 14.17 | 0.013 | 0.964 | 2000 | 10 | 17.502 | 17.034 | 16.597 | 16.179 | 15.785 | 15.417 | 15.06 | 14.723 | 14.398 | 14.084 | 13.801 | 13.517 | 13.249 | 12.99 | 12.743 | 12.506 | 12.28 | 12.059 | 11.842 | 11.637
20TR1800 | 600538 | N/A | 50 | 103 | 1748.192 | 17443.908 | 8625.969 | 0.865 | 11.457 | 0.016 | 4.713 | 2000 | 10 | 13.904 | 13.574 | 13.256 | 12.956 | 12.67 | 12.395 | 12.135 | 11.884 | 11.645 | 11.415 | 11.197 | 10.986 | 10.78 | 10.584 | 10.394 | 10.212 | 10.036 | 9.866 | 9.701 | 9.542
20TR1800 | 600538 | N/A | 50 | 103 | 1774.621 | 17560.305 | 8667.67 | 10.086 | 11.395 | 0.005 | 4.705 | 2000 | 10 | 13.828 | 13.497 | 13.183 | 12.885 | 12.599 | 12.327 | 12.068 | 11.82 | 11.584 | 11.356 | 11.137 | 10.926 | 10.722 | 10.53 | 10.341 | 10.159 | 9.983 | 9.816 | 9.652 | 9.493
20TR1800 | 600538 | N/A | 50 | 103 | 1789.52 | 17649.135 | 8699.783 | 7.517 | 11.357 | 0.01 | 4.698 | 2000 | 10 | 13.779 | 13.45 | 13.138 | 12.841 | 12.558 | 12.287 | 12.027 | 11.78 | 11.543 | 11.317 | 11.097 | 10.888 | 10.689 | 10.493 | 10.304 | 10.124 | 9.951 | 9.783 | 9.62 | 9.463
20TR1801 | 600539 | N/A | 50 | 104 | 21684.655 | 230964.052 | 11441.505 | 0.317 | 12.285 | 0.018 | 0.468 | 2000 | 10 | 15.482 | 15.019 | 14.582 | 14.176 | 13.801 | 13.439 | 13.107 | 12.781 | 12.471 | 12.185 | 11.916 | 11.655 | 11.405 | 11.167 | 10.947 | 10.716 | 10.505 | 10.308 | 10.117 | 9.931
20TR1801 | 600539 | N/A | 50 | 104 | 32524.157 | 316626.982 | 11449.016 | 0.218 | 12.629 | 0.03 | 0.341 | 2000 | 10 | 15.936 | 15.459 | 15.011 | 14.587 | 14.192 | 13.822 | 13.461 | 13.137 | 12.825 | 12.524 | 12.25 | 11.975 | 11.709 | 11.467 | 11.232 | 11.005 | 10.785 | 10.582 | 10.388 | 10.228
20TR1801 | 600539 | N/A | 50 | 104 | 33410.18 | 331423.266 | 11452.269 | 0.102 | 12.799 | 0.026 | 0.326 | 2000 | 10 | 16.171 | 15.698 | 15.243 | 14.817 | 14.42 | 14.052 | 13.694 | 13.349 | 13.011 | 12.692 | 12.388 | 12.103 | 11.842 | 11.598 | 11.36 | 11.136 | 10.91 | 10.7 | 10.498 | 10.299
20TR1802 | 600540 | N/A | 50 | 53 | 34475.84 | 682169.767 | 10169.982 | 35.034 | 15.711 | 0.281 | 0.276 | 2000 | 10 | 20.277 | 19.603 | 18.957 | 18.362 | 17.817 | 17.315 | 16.842 | 16.389 | 15.953 | 15.546 | 15.156 | 14.794 | 14.444 | 14.126 | 13.812 | 13.515 | 13.228 | 12.95 | 12.688 | 12.435
20TR1802 | 600540 | N/A | 50 | 53 | 36279.765 | 770164.17 | 10360.826 | 5.278 | 16.848 | 0.033 | 0.249 | 2000 | 10 | 21.795 | 21.051 | 20.364 | 19.725 | 19.132 | 18.576 | 18.051 | 17.556 | 17.101 | 16.668 | 16.25 | 15.853 | 15.48 | 15.121 | 14.791 | 14.475 | 14.176 | 13.882 | 13.598 | 13.317
20TR1802 | 600540 | N/A | 50 | 53 | 42654.446 | 791807.043 | 10437.144 | 53.722 | 17.831 | 0.46 | 0.244 | 2000 | 10 | 23.135 | 22.35 | 21.611 | 20.904 | 20.26 | 19.67 | 19.113 | 18.583 | 18.094 | 17.624 | 17.182 | 16.767 | 16.374 | 16.006 | 15.643 | 15.296 | 14.967 | 14.65 | 14.342 | 14.05
20TR1803 | 600541 | N/A | 50 | 102 | 3579.673 | 35254.258 | 10356.942 | 2.175 | 6.449 | 0.022 | 2.828 | 2000 | 10 | 8.051 | 7.822 | 7.609 | 7.408 | 7.216 | 7.038 | 6.87 | 6.708 | 6.552 | 6.407 | 6.267 | 6.136 | 6.005 | 5.883 | 5.767 | 5.655 | 5.545 | 5.442 | 5.344 | 5.244
20TR1803 | 600541 | N/A | 50 | 102 | 4122.043 | 42421.971 | 10525.552 | 4.33 | 7.472 | 0.025 | 2.388 | 2000 | 10 | 9.343 | 9.077 | 8.827 | 8.594 | 8.367 | 8.156 | 7.96 | 7.772 | 7.595 | 7.425 | 7.26 | 7.104 | 6.953 | 6.811 | 6.677 | 6.545 | 6.419 | 6.297 | 6.184 | 6.07
20TR1803 | 600541 | N/A | 50 | 102 | 4706.474 | 47501.108 | 10649.562 | 5.287 | 8.271 | 0.028 | 2.158 | 2000 | 10 | 10.348 | 10.049 | 9.775 | 9.511 | 9.262 | 9.031 | 8.812 | 8.604 | 8.406 | 8.214 | 8.037 | 7.864 | 7.699 | 7.543 | 7.392 | 7.244 | 7.102 | 6.975 | 6.843 | 6.717
20TR1804 | 600542 | N/A | 50 | 99 | 3527.706 | 35666.745 | 10337.065 | 2.948 | 6.87 | 0.009 | 2.874 | 2000 | 10 | 8.719 | 8.454 | 8.204 | 7.967 | 7.745 | 7.538 | 7.347 | 7.164 | 6.988 | 6.82 | 6.656 | 6.502 | 6.357 | 6.218 | 6.085 | 5.958 | 5.84 | 5.725 | 5.614 | 5.506
20TR1804 | 600542 | N/A | 50 | 99 | 3668.149 | 38159.856 | 10366.911 | 0.225 | 7.129 | 0.006 | 2.694 | 2000 | 10 | 9.068 | 8.79 | 8.528 | 8.281 | 8.051 | 7.833 | 7.627 | 7.432 | 7.246 | 7.068 | 6.903 | 6.746 | 6.592 | 6.447 | 6.312 | 6.176 | 6.049 | 5.926 | 5.809 | 5.695
20TR1804 | 600542 | N/A | 50 | 99 | 3763.885 | 38921.903 | 10390.799 | 1.074 | 7.265 | 0.009 | 2.647 | 2000 | 10 | 9.25 | 8.964 | 8.697 | 8.44 | 8.202 | 7.98 | 7.771 | 7.573 | 7.385 | 7.207 | 7.04 | 6.877 | 6.719 | 6.569 | 6.428 | 6.291 | 6.16 | 6.036 | 5.915 | 5.802
20TR1805 | 600543 | N/A | 50 | 120 | 26793.028 | 208193.995 | 11462.968 | 0.077 | 23.739 | 0.106 | 0.45 | 2000 | 10 | 30.612 | 29.588 | 28.639 | 27.772 | 26.951 | 26.171 | 25.447 | 24.771 | 24.128 | 23.528 | 22.953 | 22.393 | 21.859 | 21.347 | 20.857 | 20.394 | 19.955 | 19.538 | 19.136 | 18.746
20TR1805 | 600543 | N/A | 50 | 120 | 31186.674 | 279947.983 | 11466.377 | 0.081 | 25.414 | 0.056 | 0.335 | 2000 | 10 | 32.869 | 31.769 | 30.747 | 29.792 | 28.898 | 28.059 | 27.258 | 26.505 | 25.805 | 25.153 | 24.525 | 23.92 | 23.357 | 22.825 | 22.316 | 21.818 | 21.335 | 20.876 | 20.435 | 20.02
20TR1805 | 600543 | N/A | 50 | 120 | 31238.316 | 291273.004 | 11469.776 | 0.358 | 26.383 | 0.192 | 0.322 | 2000 | 10 | 34.144 | 33.001 | 31.937 | 30.94 | 30.014 | 29.149 | 28.323 | 27.549 | 26.811 | 26.11 | 25.454 | 24.838 | 24.248 | 23.672 | 23.127 | 22.613 | 22.118 | 21.65 | 21.196 | 20.764
20TR1806 | 600544 | N/A | 50 | 103 | 6813.516 | 73040.333 | 11227.587 | 26.531 | 12.397 | 0.255 | 1.465 | 2000 | 10 | 15.877 | 15.376 | 14.906 | 14.465 | 14.047 | 13.653 | 13.281 | 12.933 | 12.602 | 12.285 | 11.993 | 11.708 | 11.435 | 11.174 | 10.927 | 10.692 | 10.464 | 10.247 | 10.036 | 9.838
20TR1806 | 600544 | N/A | 50 | 103 | 10460.474 | 109880.661 | 11418.072 | 0.337 | 17.04 | 0.015 | 0.99 | 2000 | 10 | 22.002 | 21.276 | 20.598 | 19.969 | 19.376 | 18.82 | 18.295 | 17.788 | 17.318 | 16.874 | 16.447 | 16.049 | 15.671 | 15.306 | 14.958 | 14.627 | 14.302 | 13.996 | 13.706 | 13.424
20TR1806 | 600544 | N/A | 50 | 103 | 10551.333 | 110661.131 | 11417.797 | 0.238 | 17.131 | 0.011 | 0.983 | 2000 | 10 | 22.113 | 21.385 | 20.708 | 20.07 | 19.476 | 18.917 | 18.391 | 17.892 | 17.422 | 16.968 | 16.543 | 16.14 | 15.754 | 15.386 | 15.039 | 14.695 | 14.376 | 14.074 | 13.778 | 13.487
20TR1807 | 600545 | N/A | 50 | 105 | 19158.362 | 188644.007 | 11453.819 | 0.413 | 36.949 | 0.048 | 0.568 | 2000 | 10 | 48.078 | 46.452 | 44.936 | 43.512 | 42.176 | 40.92 | 39.741 | 38.629 | 37.574 | 36.575 | 35.635 | 34.74 | 33.874 | 33.054 | 32.273 | 31.526 | 30.819 | 30.139 | 29.479 | 28.849
20TR1807 | 600545 | N/A | 50 | 105 | 21136.549 | 241363.004 | 11455.07 | 0.367 | 40.537 | 0.177 | 0.444 | 2000 | 10 | 52.8 | 51.006 | 49.337 | 47.772 | 46.307 | 44.924 | 43.614 | 42.391 | 41.24 | 40.129 | 39.07 | 38.08 | 37.137 | 36.243 | 35.383 | 34.563 | 33.779 | 33.03 | 32.314 | 31.624
20TR1807 | 600545 | N/A | 50 | 105 | 22169.798 | 257986.662 | 11456.951 | 0.243 | 43.263 | 0.224 | 0.415 | 2000 | 10 | 56.396 | 54.464 | 52.675 | 51.004 | 49.434 | 47.952 | 46.56 | 45.245 | 44 | 42.816 | 41.695 | 40.629 | 39.626 | 38.671 | 37.755 | 36.879 | 36.04 | 35.236 | 34.469 | 33.723
20TR1808 | 600546 | N/A | 50 | 52 | 21807.776 | 444018.631 | 9322.159 | 3.386 | 21.02 | 0.114 | 0.396 | 2000 | 10 | 27.262 | 26.338 | 25.474 | 24.671 | 23.928 | 23.228 | 22.576 | 21.96 | 21.366 | 20.805 | 20.278 | 19.775 | 19.297 | 18.84 | 18.408 | 17.995 | 17.6 | 17.224 | 16.859 | 16.511
20TR1808 | 600546 | N/A | 50 | 52 | 21309.353 | 457574.807 | 9396.137 | 15.328 | 21.878 | 0.037 | 0.388 | 2000 | 10 | 28.381 | 27.414 | 26.525 | 25.7 | 24.917 | 24.198 | 23.515 | 22.864 | 22.238 | 21.65 | 21.101 | 20.586 | 20.089 | 19.616 | 19.155 | 18.714 | 18.31 | 17.915 | 17.521 | 17.153
20TR1808 | 600546 | N/A | 50 | 52 | 23313.417 | 501549.878 | 9584.049 | 15.116 | 23.326 | 0.063 | 0.361 | 2000 | 10 | 30.368 | 29.302 | 28.326 | 27.428 | 26.604 | 25.822 | 25.096 | 24.398 | 23.724 | 23.067 | 22.471 | 21.9 | 21.348 | 20.849 | 20.386 | 19.933 | 19.496 | 19.07 | 18.658 | 18.27
20TR1809 | 600547 | N/A | 50 | 54 | 24594.709 | 459049.363 | 9478.016 | 13.351 | 13.724 | 0.087 | 0.375 | 2000 | 10 | 17.853 | 17.24 | 16.679 | 16.147 | 15.656 | 15.189 | 14.733 | 14.323 | 13.95 | 13.581 | 13.225 | 12.896 | 12.583 | 12.291 | 12.003 | 11.724 | 11.461 | 11.22 | 10.984 | 10.751
20TR1809 | 600547 | N/A | 50 | 54 | 26722.978 | 534421.989 | 9785.5 | 22.36 | 15.419 | 0.267 | 0.333 | 2000 | 10 | 20.181 | 19.48 | 18.82 | 18.182 | 17.603 | 17.083 | 16.584 | 16.12 | 15.687 | 15.257 | 14.848 | 14.472 | 14.104 | 13.752 | 13.426 | 13.128 | 12.84 | 12.552 | 12.252 | 12.003
20TR1809 | 600547 | N/A | 50 | 54 | 23709.976 | 468992.218 | 9519.157 | 29.467 | 14.183 | 0.17 | 0.369 | 2000 | 10 | 18.505 | 17.87 | 17.283 | 16.725 | 16.203 | 15.714 | 15.249 | 14.821 | 14.41 | 14.022 | 13.664 | 13.324 | 12.994 | 12.676 | 12.377 | 12.086 | 11.82 | 11.554 | 11.3 | 11.065
20TR1810 | 600548 | N/A | 50 | 100 | 5797.396 | 58010.13 | 10880.169 | 1.824 | 10.737 | 0.005 | 1.841 | 2000 | 10 | 13.122 | 12.796 | 12.486 | 12.188 | 11.909 | 11.643 | 11.389 | 11.144 | 10.915 | 10.691 | 10.475 | 10.273 | 10.076 | 9.889 | 9.706 | 9.534 | 9.364 | 9.203 | 9.046 | 8.895
20TR1810 | 600548 | N/A | 50 | 100 | 6086.142 | 62071.765 | 10892.543 | 1.07 | 10.822 | 0.003 | 1.723 | 2000 | 10 | 13.24 | 12.905 | 12.589 | 12.288 | 12.003 | 11.731 | 11.477 | 11.234 | 10.998 | 10.773 | 10.558 | 10.353 | 10.154 | 9.965 | 9.785 | 9.607 | 9.435 | 9.272 | 9.116 | 8.964
20TR1810 | 600548 | N/A | 50 | 100 | 6198.909 | 63029.86 | 10906.622 | 0.622 | 10.87 | 0.003 | 1.699 | 2000 | 10 | 13.298 | 12.96 | 12.642 | 12.342 | 12.055 | 11.785 | 11.525 | 11.277 | 11.044 | 10.82 | 10.604 | 10.397 | 10.199 | 10.011 | 9.827 | 9.651 | 9.485 | 9.318 | 9.157 | 9.002
20TR1811 | 600549 | N/A | 50 | 103 | 7248.063 | 71682.448 | 11100.967 | 1.616 | 11.211 | 0.016 | 1.476 | 2000 | 10 | 13.848 | 13.477 | 13.126 | 12.797 | 12.487 | 12.193 | 11.912 | 11.643 | 11.397 | 11.15 | 10.918 | 10.698 | 10.484 | 10.275 | 10.084 | 9.896 | 9.715 | 9.54 | 9.37 | 9.206
20TR1811 | 600549 | N/A | 50 | 103 | 7289.096 | 73132.814 | 11123.845 | 0.996 | 11.321 | 0.005 | 1.45 | 2000 | 10 | 13.979 | 13.607 | 13.255 | 12.925 | 12.609 | 12.312 | 12.035 | 11.765 | 11.506 | 11.26 | 11.022 | 10.8 | 10.585 | 10.376 | 10.179 | 9.991 | 9.808 | 9.636 | 9.467 | 9.306
20TR1811 | 600549 | N/A | 50 | 103 | 7346.062 | 72086.418 | 11106.405 | 0.35 | 11.24 | 0.002 | 1.469 | 2000 | 10 | 13.882 | 13.515 | 13.167 | 12.835 | 12.517 | 12.22 | 11.94 | 11.676 | 11.422 | 11.183 | 10.95 | 10.723 | 10.511 | 10.305 | 10.108 | 9.921 | 9.739 | 9.564 | 9.398 | 9.23
20TR1812 | 600550 | N/A | 50 | 50 | 26155.316 | 1095908.604 | 9687.822 | 9.39 | 13.948 | 0.036 | 0.347 | 2000 | 10 | 17.511 | 16.972 | 16.481 | 16.057 | 15.643 | 15.246 | 14.851 | 14.48 | 14.154 | 13.844 | 13.532 | 13.231 | 12.967 | 12.706 | 12.445 | 12.19 | 11.988 | 11.771 | 11.555 | 11.337
20TR1812 | 600550 | N/A | 50 | 50 | 33341.022 | 1392019.284 | 10107.761 | 10.348 | 15.802 | 0.095 | 0.285 | 2000 | 10 | 19.967 | 19.38 | 18.817 | 18.266 | 17.763 | 17.3 | 16.857 | 16.447 | 16.051 | 15.673 | 15.32 | 14.976 | 14.645 | 14.338 | 14.04 | 13.761 | 13.491 | 13.225 | 12.974 | 12.741
20TR1812 | 600550 | N/A | 50 | 50 | 35155.733 | 1429512.924 | 10158.63 | 10.383 | 16.027 | 0.09 | 0.279 | 2000 | 10 | 20.236 | 19.648 | 19.083 | 18.521 | 17.967 | 17.474 | 17.038 | 16.648 | 16.258 | 15.92 | 15.59 | 15.195 | 14.822 | 14.522 | 14.287 | 14.01 | 13.731 | 13.468 | 13.195 | 12.919
20TR1813 | 600551 | N/A | 50 | 104 | 21269.258 | 199370.236 | 11458.966 | 0.495 | 15.643 | 0.064 | 0.543 | 2000 | 10 | 20.049 | 19.405 | 18.807 | 18.25 | 17.721 | 17.227 | 16.764 | 16.316 | 15.899 | 15.506 | 15.137 | 14.788 | 14.453 | 14.112 | 13.789 | 13.491 | 13.204 | 12.915 | 12.641 | 12.376
20TR1813 | 600551 | N/A | 50 | 104 | 27742.47 | 274683.276 | 11464.254 | 1.335 | 17.871 | 0.488 | 0.394 | 2000 | 10 | 23.08 | 22.32 | 21.61 | 20.94 | 20.32 | 19.733 | 19.176 | 18.654 | 18.167 | 17.693 | 17.242 | 16.828 | 16.436 | 16.05 | 15.686 | 15.339 | 15.002 | 14.684 | 14.379 | 14.086
20TR1813 | 600551 | N/A | 50 | 104 | 29482.665 | 315245.3 | 11473.858 | 0.395 | 20.03 | 0.095 | 0.344 | 2000 | 10 | 26.044 | 25.155 | 24.329 | 23.564 | 22.838 | 22.163 | 21.513 | 20.916 | 20.353 | 19.82 | 19.312 | 18.838 | 18.378 | 17.933 | 17.51 | 17.11 | 16.733 | 16.37 | 16.025 | 15.695
20TR1814 | 600552 | N/A | 50 | 82 | 201.296 | 4483.214 | 934.037 | 9.537 | 6.183 | 0.044 | 4.989 | 2000 | 10 | 7.588 | 7.395 | 7.213 | 7.034 | 6.868 | 6.711 | 6.564 | 6.425 | 6.29 | 6.159 | 6.033 | 5.917 | 5.803 | 5.689 | 5.58 | 5.472 | 5.37 | 5.275 | 5.186 | 5.099
20TR1814 | 600552 | N/A | 50 | 82 | 146.102 | 3434.721 | 715.258 | 4.132 | 5.232 | 0.008 | 4.986 | 2000 | 10 | 6.418 | 6.252 | 6.094 | 5.945 | 5.814 | 5.683 | 5.559 | 5.439 | 5.319 | 5.207 | 5.098 | 4.998 | 4.907 | 4.817 | 4.72 | 4.636 | 4.55 | 4.471 | 4.396 | 4.32
20TR1814 | 600552 | N/A | 50 | 82 | 123.028 | 2887.754 | 601.007 | 2.541 | 4.679 | 0.02 | 4.984 | 2000 | 10 | 5.745 | 5.603 | 5.464 | 5.331 | 5.203 | 5.076 | 4.965 | 4.865 | 4.756 | 4.659 | 4.565 | 4.471 | 4.376 | 4.291 | 4.215 | 4.147 | 4.067 | 3.992 | 3.924 | 3.857
20TR1815 | 600553 | N/A | 50 | 45 | 17686.528 | 861254.048 | 8919.8 | 28.592 | 13.603 | 0.071 | 0.452 | 2000 | 10 | 17.301 | 16.765 | 16.259 | 15.793 | 15.357 | 14.943 | 14.545 | 14.176 | 13.825 | 13.491 | 13.178 | 12.874 | 12.578 | 12.297 | 12.029 | 11.784 | 11.547 | 11.317 | 11.101 | 10.889
20TR1815 | 600553 | N/A | 50 | 45 | 16781.188 | 904370.001 | 9056.097 | 38.797 | 14.255 | 0.125 | 0.437 | 2000 | 10 | 18.153 | 17.587 | 17.052 | 16.558 | 16.102 | 15.648 | 15.234 | 14.85 | 14.481 | 14.12 | 13.78 | 13.469 | 13.176 | 12.9 | 12.627 | 12.362 | 12.113 | 11.86 | 11.618 | 11.407
20TR1815 | 600553 | N/A | 50 | 45 | 20027.322 | 960722.937 | 9177.837 | 48.632 | 14.811 | 0.128 | 0.417 | 2000 | 10 | 18.957 | 18.289 | 17.694 | 17.218 | 16.714 | 16.242 | 15.861 | 15.411 | 15.008 | 14.665 | 14.37 | 14.036 | 13.706 | 13.401 | 13.122 | 12.84 | 12.516 | 12.277 | 12.058 | 11.832
20TR1816 | 600554 | N/A | 50 | 102 | 5109.451 | 99018.328 | 10752.038 | 2.507 | 7.548 | 0.01 | 2.09 | 2000 | 10 | 9.356 | 9.098 | 8.849 | 8.627 | 8.405 | 8.212 | 8.029 | 7.838 | 7.665 | 7.513 | 7.361 | 7.196 | 7.055 | 6.915 | 6.783 | 6.656 | 6.526 | 6.405 | 6.296 | 6.181
20TR1816 | 600554 | N/A | 50 | 102 | 5379.445 | 107791.616 | 10803.513 | 7.01 | 7.802 | 0.019 | 1.929 | 2000 | 10 | 9.659 | 9.39 | 9.148 | 8.917 | 8.708 | 8.512 | 8.308 | 8.122 | 7.947 | 7.766 | 7.589 | 7.427 | 7.271 | 7.125 | 6.991 | 6.867 | 6.759 | 6.637 | 6.504 | 6.386
20TR1816 | 600554 | N/A | 50 | 102 | 5538.64 | 110987.416 | 10838.498 | 2.017 | 7.983 | 0.026 | 1.88 | 2000 | 10 | 9.895 | 9.625 | 9.381 | 9.141 | 8.912 | 8.704 | 8.504 | 8.299 | 8.099 | 7.908 | 7.742 | 7.581 | 7.422 | 7.273 | 7.158 | 7.049 | 6.931 | 6.811 | 6.687 | 6.541
20TR1817 | 600555 | N/A | 50 | 65 | 270.646 | 4323.146 | 1429.341 | 10.033 | 6.275 | 0.04 | 4.994 | 2000 | 10 | 7.604 | 7.422 | 7.249 | 7.085 | 6.93 | 6.782 | 6.64 | 6.506 | 6.375 | 6.255 | 6.133 | 6.021 | 5.918 | 5.809 | 5.704 | 5.604 | 5.505 | 5.409 | 5.318 | 5.23
20TR1817 | 600555 | N/A | 50 | 65 | 364.312 | 5700.942 | 1886.847 | 2.278 | 7.059 | 0.008 | 4.999 | 2000 | 10 | 8.567 | 8.35 | 8.15 | 7.971 | 7.791 | 7.621 | 7.463 | 7.313 | 7.165 | 7.025 | 6.887 | 6.757 | 6.639 | 6.533 | 6.424 | 6.317 | 6.212 | 6.101 | 5.999 | 5.903
20TR1817 | 600555 | N/A | 50 | 65 | 461.201 | 7317.055 | 2423.879 | 2.218 | 7.534 | 0.008 | 5.003 | 2000 | 10 | 9.176 | 8.953 | 8.741 | 8.538 | 8.345 | 8.16 | 7.986 | 7.816 | 7.653 | 7.499 | 7.352 | 7.21 | 7.079 | 6.951 | 6.827 | 6.711 | 6.593 | 6.474 | 6.364 | 6.261
20TR1818 | 600556 | N/A | 50 | 100 | 21548.72 | 462318.505 | 11474.683 | 0.569 | 10.087 | 0.025 | 0.487 | 2000 | 10 | 12.563 | 12.2 | 11.865 | 11.551 | 11.257 | 10.963 | 10.701 | 10.473 | 10.272 | 10.065 | 9.867 | 9.651 | 9.433 | 9.232 | 9.048 | 8.873 | 8.693 | 8.519 | 8.345 | 8.165
20TR1818 | 600556 | N/A | 50 | 100 | 25246.966 | 523818.826 | 11489.747 | 0.359 | 11.247 | 0.02 | 0.431 | 2000 | 10 | 14.063 | 13.675 | 13.293 | 12.941 | 12.604 | 12.291 | 11.999 | 11.705 | 11.417 | 11.162 | 10.904 | 10.661 | 10.454 | 10.253 | 10.067 | 9.873 | 9.667 | 9.478 | 9.307 | 9.13
20TR1818 | 600556 | N/A | 50 | 100 | 29584.535 | 606607.066 | 11514.12 | 0.412 | 12.909 | 0.253 | 0.373 | 2000 | 10 | 16.127 | 15.66 | 15.22 | 14.803 | 14.453 | 14.109 | 13.776 | 13.483 | 13.18 | 12.864 | 12.566 | 12.272 | 11.992 | 11.737 | 11.507 | 11.305 | 11.087 | 10.875 | 10.685 | 10.472
20TR1819 | 600557 | N/A | 50 | 92 | 19576.417 | 393507.507 | 11451.569 | 0.43 | 7.199 | 0.034 | 0.621 | 2000 | 10 | 9 | 8.754 | 8.496 | 8.26 | 8.064 | 7.859 | 7.652 | 7.496 | 7.32 | 7.139 | 6.992 | 6.844 | 6.689 | 6.575 | 6.443 | 6.302 | 6.198 | 6.077 | 5.956 | 5.863
20TR1819 | 600557 | N/A | 50 | 92 | 23125.496 | 522795.85 | 11456.704 | 0.48 | 7.933 | 0.011 | 0.468 | 2000 | 10 | 9.944 | 9.664 | 9.403 | 9.14 | 8.883 | 8.661 | 8.451 | 8.249 | 8.064 | 7.888 | 7.704 | 7.534 | 7.376 | 7.234 | 7.081 | 6.943 | 6.804 | 6.667 | 6.541 | 6.431
20TR1819 | 600557 | N/A | 50 | 92 | 24984.433 | 570752.567 | 11463.991 | 0.42 | 8.464 | 0.034 | 0.429 | 2000 | 10 | 10.651 | 10.339 | 10.053 | 9.766 | 9.497 | 9.257 | 9.026 | 8.796 | 8.577 | 8.382 | 8.203 | 8.031 | 7.868 | 7.71 | 7.544 | 7.401 | 7.242 | 7.109 | 6.983 | 6.85
20TR1820 | 600558 | N/A | 50 | 103 | 4906.609 | 98101.408 | 2561.927 | 10.955 | 8.336 | 0.067 | 0.498 | 2000 | 10 | 10.207 | 9.965 | 9.763 | 9.538 | 9.309 | 9.039 | 8.82 | 8.631 | 8.449 | 8.284 | 8.12 | 7.969 | 7.808 | 7.663 | 7.514 | 7.376 | 7.247 | 7.128 | 7.005 | 6.883
20TR1820 | 600558 | N/A | 50 | 103 | 4909.929 | 98585.511 | 2574.506 | 3.518 | 8.455 | 0.032 | 0.498 | 2000 | 10 | 10.347 | 10.088 | 9.842 | 9.608 | 9.386 | 9.17 | 8.972 | 8.783 | 8.603 | 8.419 | 8.251 | 8.09 | 7.936 | 7.78 | 7.63 | 7.494 | 7.361 | 7.229 | 7.109 | 6.994
20TR1820 | 600558 | N/A | 50 | 103 | 5199.867 | 99781.741 | 2605.833 | 4.966 | 8.451 | 0.036 | 0.498 | 2000 | 10 | 10.38 | 10.111 | 9.86 | 9.614 | 9.39 | 9.176 | 8.971 | 8.783 | 8.581 | 8.404 | 8.26 | 8.082 | 7.929 | 7.778 | 7.626 | 7.471 | 7.341 | 7.217 | 7.085 | 6.966
20TR1821 | 600559 | N/A | 50 | 93 | 2276.703 | 51552.118 | 1212.283 | 18.186 | 4.301 | 0.098 | 0.496 | 2000 | 10 | 5.266 | 5.136 | 5.003 | 4.886 | 4.778 | 4.66 | 4.562 | 4.466 | 4.359 | 4.278 | 4.201 | 4.11 | 4.026 | 3.963 | 3.886 | 3.817 | 3.756 | 3.692 | 3.625 | 3.55
20TR1821 | 600559 | N/A | 50 | 93 | 2535.148 | 57114.748 | 1343.709 | 22.216 | 4.102 | 0.011 | 0.497 | 2000 | 10 | 5.036 | 4.895 | 4.777 | 4.645 | 4.537 | 4.444 | 4.353 | 4.248 | 4.151 | 4.078 | 4.007 | 3.918 | 3.835 | 3.762 | 3.681 | 3.602 | 3.567 | 3.527 | 3.491 | 3.48
20TR1821 | 600559 | N/A | 50 | 93 | 2893.31 | 64340.201 | 1514.217 | 1.991 | 3.75 | 0.029 | 0.497 | 2000 | 10 | 4.612 | 4.486 | 4.374 | 4.271 | 4.181 | 4.087 | 3.988 | 3.898 | 3.807 | 3.728 | 3.66 | 3.582 | 3.514 | 3.444 | 3.386 | 3.315 | 3.25 | 3.195 | 3.144 | 3.079
20TR1822 | 600560 | N/A | 50 | 98 | 2645.04 | 27495.09 | 1363.324 | 1.705 | 11.042 | 0.011 | 0.497 | 2000 | 10 | 13.475 | 13.148 | 12.83 | 12.532 | 12.241 | 11.97 | 11.704 | 11.452 | 11.224 | 10.992 | 10.78 | 10.574 | 10.371 | 10.172 | 9.994 | 9.808 | 9.635 | 9.467 | 9.318 | 9.149
20TR1822 | 600560 | N/A | 50 | 98 | 2646.66 | 27681.027 | 1372.816 | 1.722 | 11.073 | 0.008 | 0.497 | 2000 | 10 | 13.519 | 13.186 | 12.863 | 12.568 | 12.272 | 12.005 | 11.739 | 11.487 | 11.247 | 11.027 | 10.802 | 10.609 | 10.405 | 10.212 | 10.016 | 9.841 | 9.666 | 9.491 | 9.327 | 9.176
20TR1822 | 600560 | N/A | 50 | 98 | 2675.828 | 27954.589 | 1386.527 | 1.011 | 11.181 | 0.006 | 0.497 | 2000 | 10 | 13.645 | 13.31 | 12.993 | 12.683 | 12.39 | 12.117 | 11.853 | 11.603 | 11.368 | 11.134 | 10.917 | 10.704 | 10.495 | 10.301 | 10.119 | 9.932 | 9.764 | 9.594 | 9.431 | 9.274
20TR1823 | 600561 | N/A | 50 | 91 | 7855.445 | 195303.251 | 4517.047 | 77.18 | 5.93 | 0.041 | 0.499 | 2000 | 10 | 7.429 | 7.217 | 7.023 | 6.827 | 6.645 | 6.485 | 6.318 | 6.171 | 6.022 | 5.889 | 5.764 | 5.644 | 5.513 | 5.398 | 5.296 | 5.187 | 5.081 | 4.983 | 4.894 | 4.807
20TR1823 | 600561 | N/A | 50 | 91 | 9537.573 | 210696.035 | 4877.41 | 21.993 | 5.805 | 0.022 | 0.499 | 2000 | 10 | 7.295 | 7.076 | 6.876 | 6.693 | 6.511 | 6.347 | 6.191 | 6.052 | 5.907 | 5.759 | 5.638 | 5.511 | 5.391 | 5.279 | 5.167 | 5.067 | 4.975 | 4.88 | 4.784 | 4.697
20TR1823 | 600561 | N/A | 50 | 91 | 9776.712 | 225964.999 | 5228.339 | 21.4 | 5.816 | 0.003 | 0.499 | 2000 | 10 | 7.316 | 7.103 | 6.903 | 6.702 | 6.525 | 6.371 | 6.208 | 6.062 | 5.916 | 5.778 | 5.641 | 5.517 | 5.406 | 5.282 | 5.182 | 5.079 | 4.982 | 4.887 | 4.781 | 4.686
20TR1824 | 600562 | N/A | 50 | 103 | 120.314 | 2555.627 | 668.169 | 1.052 | 14.141 | 0.015 | 4.984 | 2000 | 10 | 17.102 | 16.699 | 16.314 | 15.949 | 15.6 | 15.275 | 14.965 | 14.66 | 14.371 | 14.087 | 13.824 | 13.569 | 13.322 | 13.091 | 12.859 | 12.638 | 12.425 | 12.222 | 12.023 | 11.827
20TR1824 | 600562 | N/A | 50 | 103 | 125.517 | 2417.622 | 632.387 | 3.875 | 13.469 | 0.019 | 4.986 | 2000 | 10 | 16.288 | 15.904 | 15.53 | 15.187 | 14.86 | 14.549 | 14.255 | 13.966 | 13.686 | 13.422 | 13.167 | 12.927 | 12.695 | 12.47 | 12.247 | 12.037 | 11.837 | 11.639 | 11.45 | 11.27
20TR1824 | 600562 | N/A | 50 | 103 | 116.282 | 2226.592 | 582.246 | 1.878 | 12.696 | 0.008 | 4.985 | 2000 | 10 | 15.365 | 14.998 | 14.65 | 14.326 | 14.016 | 13.713 | 13.428 | 13.161 | 12.902 | 12.651 | 12.404 | 12.176 | 11.958 | 11.748 | 11.538 | 11.342 | 11.161 | 10.974 | 10.783 | 10.616
20TR1825 | 600563 | N/A | 50 | 103 | 4296.263 | 48095.319 | 2511.624 | 45.48 | 6.581 | 0.05 | 0.498 | 2000 | 10 | 8.036 | 7.826 | 7.628 | 7.451 | 7.286 | 7.129 | 6.963 | 6.82 | 6.69 | 6.541 | 6.431 | 6.331 | 6.219 | 6.117 | 6.003 | 5.867 | 5.716 | 5.614 | 5.528 | 5.422
20TR1825 | 600563 | N/A | 50 | 103 | 5594.94 | 58604.311 | 3063.629 | 26.246 | 7.024 | 0.094 | 0.498 | 2000 | 10 | 8.626 | 8.411 | 8.189 | 7.998 | 7.807 | 7.64 | 7.475 | 7.314 | 7.144 | 6.992 | 6.84 | 6.717 | 6.579 | 6.448 | 6.325 | 6.221 | 6.094 | 5.985 | 5.884 | 5.795
20TR1825 | 600563 | N/A | 50 | 103 | 6720.425 | 70258.985 | 3675.181 | 31.376 | 7.581 | 0.091 | 0.499 | 2000 | 10 | 9.347 | 9.071 | 8.814 | 8.592 | 8.39 | 8.214 | 8.056 | 7.884 | 7.718 | 7.571 | 7.403 | 7.238 | 7.089 | 6.951 | 6.814 | 6.706 | 6.61 | 6.5 | 6.386 | 6.271
20TR1826 | 600564 | N/A | 50 | 105 | 7705.132 | 154028.882 | 4110.167 | 9.502 | 14.293 | 0.043 | 0.499 | 2000 | 10 | 17.704 | 17.231 | 16.765 | 16.348 | 15.957 | 15.557 | 15.187 | 14.838 | 14.519 | 14.204 | 13.905 | 13.619 | 13.353 | 13.089 | 12.836 | 12.592 | 12.373 | 12.148 | 11.927 | 11.717
20TR1826 | 600564 | N/A | 50 | 105 | 7727.69 | 152763.04 | 4075.722 | 15.5 | 14.233 | 0.053 | 0.499 | 2000 | 10 | 17.652 | 17.178 | 16.729 | 16.309 | 15.902 | 15.507 | 15.135 | 14.778 | 14.451 | 14.135 | 13.829 | 13.547 | 13.283 | 13.022 | 12.775 | 12.533 | 12.301 | 12.076 | 11.864 | 11.66
20TR1826 | 600564 | N/A | 50 | 105 | 7674.122 | 152680.724 | 4073.561 | 14.151 | 14.305 | 0.091 | 0.499 | 2000 | 10 | 17.681 | 17.212 | 16.766 | 16.343 | 15.95 | 15.572 | 15.21 | 14.868 | 14.535 | 14.218 | 13.927 | 13.64 | 13.366 | 13.103 | 12.859 | 12.615 | 12.386 | 12.16 | 11.943 | 11.746
20TR1827 | 600565 | N/A | 50 | 101 | 10867.901 | 216385.139 | 5564.295 | 20.74 | 7.443 | 0.061 | 0.5 | 2000 | 10 | 9.186 | 8.947 | 8.719 | 8.504 | 8.291 | 8.096 | 7.906 | 7.732 | 7.566 | 7.409 | 7.239 | 7.092 | 6.959 | 6.819 | 6.692 | 6.567 | 6.456 | 6.339 | 6.226 | 6.121
20TR1827 | 600565 | N/A | 50 | 101 | 11512.476 | 230569.717 | 5931.331 | 53.531 | 7.481 | 0.063 | 0.5 | 2000 | 10 | 9.25 | 9.01 | 8.767 | 8.552 | 8.347 | 8.141 | 7.952 | 7.777 | 7.607 | 7.45 | 7.285 | 7.129 | 6.988 | 6.85 | 6.708 | 6.591 | 6.469 | 6.362 | 6.247 | 6.13
20TR1827 | 600565 | N/A | 50 | 101 | 11621.789 | 238651.034 | 6137.276 | 27.118 | 7.546 | 0.052 | 0.5 | 2000 | 10 | 9.332 | 9.08 | 8.844 | 8.627 | 8.417 | 8.208 | 8.017 | 7.839 | 7.667 | 7.513 | 7.349 | 7.197 | 7.055 | 6.916 | 6.783 | 6.66 | 6.532 | 6.41 | 6.298 | 6.182
20TR1828 | 600566 | N/A | 50 | 102 | 386.824 | 3940.951 | 2047.385 | 8.147 | 9.35 | 0.019 | 5 | 2000 | 10 | 11.198 | 10.947 | 10.709 | 10.483 | 10.267 | 10.063 | 9.868 | 9.679 | 9.499 | 9.322 | 9.156 | 8.994 | 8.84 | 8.691 | 8.544 | 8.406 | 8.275 | 8.146 | 8.022 | 7.898
20TR1828 | 600566 | N/A | 50 | 102 | 407.004 | 4138.819 | 2151.282 | 7.057 | 9.373 | 0.046 | 5.003 | 2000 | 10 | 11.226 | 10.976 | 10.739 | 10.511 | 10.298 | 10.092 | 9.893 | 9.703 | 9.52 | 9.345 | 9.176 | 9.015 | 8.861 | 8.711 | 8.565 | 8.425 | 8.291 | 8.161 | 8.035 | 7.91
20TR1828 | 600566 | N/A | 50 | 102 | 428.453 | 4432.949 | 2303.659 | 3.831 | 9.196 | 0.035 | 5.002 | 2000 | 10 | 11.034 | 10.785 | 10.549 | 10.323 | 10.108 | 9.903 | 9.706 | 9.52 | 9.342 | 9.167 | 9.001 | 8.84 | 8.686 | 8.539 | 8.397 | 8.262 | 8.128 | 7.998 | 7.874 | 7.754
20TR1829 | 600567 | N/A | 50 | 80 | 3101.851 | 79432.462 | 1608.944 | 2.747 | 11.37 | 0.039 | 0.497 | 2000 | 10 | 13.896 | 13.544 | 13.215 | 12.908 | 12.609 | 12.333 | 12.063 | 11.804 | 11.565 | 11.326 | 11.101 | 10.873 | 10.669 | 10.462 | 10.275 | 10.096 | 9.91 | 9.747 | 9.575 | 9.42
20TR1829 | 600567 | N/A | 50 | 80 | 3137.518 | 79426.654 | 1608.539 | 1.283 | 11.265 | 0.058 | 0.497 | 2000 | 10 | 13.722 | 13.377 | 13.039 | 12.741 | 12.483 | 12.223 | 11.962 | 11.713 | 11.472 | 11.221 | 10.996 | 10.79 | 10.577 | 10.384 | 10.195 | 10.013 | 9.842 | 9.686 | 9.516 | 9.339
20TR1829 | 600567 | N/A | 50 | 80 | 3112.266 | 79796.031 | 1616.004 | 1.069 | 11.294 | 0.026 | 0.497 | 2000 | 10 | 13.802 | 13.458 | 13.129 | 12.821 | 12.529 | 12.24 | 11.97 | 11.722 | 11.475 | 11.237 | 11.02 | 10.813 | 10.604 | 10.401 | 10.219 | 10.033 | 9.853 | 9.682 | 9.523 | 9.359
20TR1830 | 600568 | N/A | 50 | 102 | 1486.727 | 29765.602 | 7639.49 | 28.605 | 9.605 | 0.002 | 4.941 | 2000 | 10 | 11.695 | 11.41 | 11.14 | 10.882 | 10.637 | 10.403 | 10.179 | 9.967 | 9.76 | 9.567 | 9.38 | 9.2 | 9.028 | 8.863 | 8.703 | 8.549 | 8.397 | 8.252 | 8.114 | 7.979
20TR1830 | 600568 | N/A | 50 | 102 | 1543.633 | 30806.263 | 7777.792 | 4.223 | 9.596 | 0.014 | 4.86 | 2000 | 10 | 11.675 | 11.391 | 11.122 | 10.866 | 10.623 | 10.391 | 10.169 | 9.958 | 9.756 | 9.561 | 9.374 | 9.195 | 9.023 | 8.856 | 8.696 | 8.542 | 8.394 | 8.25 | 8.112 | 7.978
20TR1830 | 600568 | N/A | 50 | 102 | 1585.497 | 31638.033 | 7937.093 | 1.342 | 9.624 | 0.004 | 4.829 | 2000 | 10 | 11.7 | 11.418 | 11.15 | 10.898 | 10.657 | 10.427 | 10.208 | 9.993 | 9.787 | 9.589 | 9.4 | 9.219 | 9.046 | 8.879 | 8.72 | 8.566 | 8.416 | 8.273 | 8.134 | 8.001
20TR1831 | 600569 | N/A | 50 | 104 | 8228.902 | 81230.643 | 4295.999 | 16.728 | 9.226 | 0.013 | 0.499 | 2000 | 10 | 11.278 | 11.006 | 10.733 | 10.479 | 10.235 | 10.002 | 9.785 | 9.572 | 9.383 | 9.188 | 9.003 | 8.829 | 8.656 | 8.493 | 8.336 | 8.186 | 8.047 | 7.902 | 7.768 | 7.643
20TR1831 | 600569 | N/A | 50 | 104 | 8703.158 | 85852.616 | 4541.352 | 11.75 | 9.265 | 0.003 | 0.499 | 2000 | 10 | 11.32 | 11.036 | 10.771 | 10.515 | 10.275 | 10.037 | 9.82 | 9.61 | 9.419 | 9.228 | 9.046 | 8.877 | 8.712 | 8.547 | 8.383 | 8.222 | 8.076 | 7.931 | 7.796 | 7.67
20TR1831 | 600569 | N/A | 50 | 104 | 9025.475 | 87903.055 | 4650.449 | 2.254 | 9.282 | 0.014 | 0.499 | 2000 | 10 | 11.353 | 11.067 | 10.796 | 10.538 | 10.283 | 10.052 | 9.855 | 9.652 | 9.452 | 9.249 | 9.058 | 8.876 | 8.699 | 8.54 | 8.382 | 8.221 | 8.074 | 7.963 | 7.835 | 7.703
20TR1832 | 600570 | N/A | 50 | 82 | 943.289 | 23838.572 | 5001.172 | 9.32 | 16.019 | 0.024 | 5.024 | 2000 | 10 | 19.414 | 18.952 | 18.516 | 18.1 | 17.703 | 17.325 | 16.962 | 16.616 | 16.285 | 15.965 | 15.658 | 15.363 | 15.08 | 14.809 | 14.547 | 14.292 | 14.046 | 13.81 | 13.581 | 13.357
20TR1832 | 600570 | N/A | 50 | 82 | 955.176 | 24012.08 | 5036.502 | 9.953 | 16.04 | 0.015 | 5.022 | 2000 | 10 | 19.448 | 18.991 | 18.549 | 18.127 | 17.729 | 17.35 | 16.987 | 16.64 | 16.306 | 15.985 | 15.678 | 15.382 | 15.099 | 14.824 | 14.56 | 14.305 | 14.061 | 13.822 | 13.591 | 13.369
20TR1832 | 600570 | N/A | 50 | 82 | 959.115 | 24156.51 | 5066.786 | 10.985 | 16.103 | 0.007 | 5.022 | 2000 | 10 | 19.502 | 19.058 | 18.619 | 18.191 | 17.789 | 17.416 | 17.051 | 16.703 | 16.37 | 16.049 | 15.74 | 15.446 | 15.162 | 14.891 | 14.621 | 14.363 | 14.116 | 13.884 | 13.652 | 13.428
20TR1833 | 600571 | N/A | 50 | 100 | 1001.61 | 10916.226 | 5588.69 | 34.023 | 11.732 | 0.036 | 5.026 | 2000 | 10 | 14.437 | 14.067 | 13.716 | 13.383 | 13.065 | 12.762 | 12.473 | 12.198 | 11.935 | 11.683 | 11.44 | 11.207 | 10.985 | 10.769 | 10.563 | 10.363 | 10.17 | 9.985 | 9.807 | 9.634
20TR1833 | 600571 | N/A | 50 | 100 | 1101.064 | 11749.878 | 5973.292 | 47.22 | 12.148 | 0.027 | 4.991 | 2000 | 10 | 14.94 | 14.558 | 14.194 | 13.849 | 13.521 | 13.21 | 12.911 | 12.627 | 12.355 | 12.096 | 11.845 | 11.605 | 11.375 | 11.155 | 10.943 | 10.739 | 10.542 | 10.351 | 10.164 | 9.986
20TR1833 | 600571 | N/A | 50 | 100 | 1198.227 | 12732.194 | 6473.064 | 30.172 | 12.798 | 0.022 | 4.991 | 2000 | 10 | 15.745 | 15.341 | 14.959 | 14.595 | 14.251 | 13.92 | 13.606 | 13.307 | 13.02 | 12.745 | 12.481 | 12.227 | 11.984 | 11.75 | 11.524 | 11.306 | 11.097 | 10.895 | 10.699 | 10.51
20TR1834 | 600572 | N/A | 50 | 101 | 15213.26 | 155034.184 | 7776.532 | 35.628 | 17.108 | 0.041 | 0.488 | 2000 | 10 | 21.17 | 20.605 | 20.067 | 19.558 | 19.079 | 18.627 | 18.188 | 17.775 | 17.388 | 17.015 | 16.652 | 16.312 | 15.988 | 15.672 | 15.367 | 15.079 | 14.802 | 14.525 | 14.264 | 14.018
20TR1834 | 600572 | N/A | 50 | 101 | 15309.493 | 160278.429 | 7984.418 | 38.364 | 17.32 | 0.043 | 0.484 | 2000 | 10 | 21.426 | 20.851 | 20.308 | 19.8 | 19.309 | 18.847 | 18.415 | 17.997 | 17.601 | 17.227 | 16.87 | 16.52 | 16.187 | 15.867 | 15.562 | 15.271 | 14.985 | 14.716 | 14.449 | 14.193
20TR1834 | 600572 | N/A | 50 | 101 | 15834.605 | 164439.408 | 8151.925 | 17.666 | 17.486 | 0.022 | 0.482 | 2000 | 10 | 21.647 | 21.067 | 20.515 | 20.003 | 19.507 | 19.036 | 18.601 | 18.179 | 17.775 | 17.395 | 17.026 | 16.669 | 16.339 | 16.015 | 15.695 | 15.402 | 15.119 | 14.839 | 14.575 | 14.325
20TR1835 | 600573 | N/A | 50 | 89 | 18157.103 | 223236.571 | 9036.248 | 37.544 | 17.219 | 0.022 | 0.447 | 2000 | 10 | 21.386 | 20.8 | 20.247 | 19.728 | 19.227 | 18.761 | 18.324 | 17.903 | 17.503 | 17.124 | 16.749 | 16.397 | 16.075 | 15.752 | 15.438 | 15.143 | 14.853 | 14.582 | 14.318 | 14.068
20TR1835 | 600573 | N/A | 50 | 89 | 19369.355 | 231932.673 | 9152.201 | 17.699 | 17.529 | 0.024 | 0.435 | 2000 | 10 | 21.793 | 21.191 | 20.622 | 20.088 | 19.586 | 19.111 | 18.662 | 18.231 | 17.821 | 17.423 | 17.051 | 16.691 | 16.355 | 16.025 | 15.707 | 15.404 | 15.117 | 14.832 | 14.566 | 14.31
20TR1835 | 600573 | N/A | 50 | 89 | 20374.225 | 225612.344 | 9062.293 | 18.955 | 17.362 | 0.046 | 0.443 | 2000 | 10 | 21.575 | 20.985 | 20.427 | 19.896 | 19.392 | 18.912 | 18.459 | 18.031 | 17.628 | 17.299 | 16.944 | 16.585 | 16.213 | 15.863 | 15.554 | 15.253 | 14.965 | 14.688 | 14.418 | 14.163
20TR1836 | 600574 | N/A | 50 | 98 | 9332.19 | 100951.895 | 5037.186 | 42.846 | 11.193 | 0.057 | 0.5 | 2000 | 10 | 13.626 | 13.285 | 12.966 | 12.667 | 12.398 | 12.118 | 11.854 | 11.607 | 11.38 | 11.142 | 10.925 | 10.72 | 10.516 | 10.326 | 10.145 | 9.967 | 9.794 | 9.627 | 9.468 | 9.321
20TR1836 | 600574 | N/A | 50 | 98 | 10193.569 | 110908.416 | 5536.522 | 17.096 | 11.698 | 0.005 | 0.5 | 2000 | 10 | 14.271 | 13.912 | 13.585 | 13.259 | 12.959 | 12.665 | 12.391 | 12.132 | 11.89 | 11.649 | 11.418 | 11.196 | 10.986 | 10.782 | 10.584 | 10.402 | 10.222 | 10.051 | 9.882 | 9.719
20TR1836 | 600574 | N/A | 50 | 98 | 11309.072 | 120269.925 | 6005.489 | 41.268 | 12.113 | 0.028 | 0.5 | 2000 | 10 | 14.8 | 14.425 | 14.079 | 13.736 | 13.424 | 13.124 | 12.842 | 12.571 | 12.305 | 12.051 | 11.817 | 11.587 | 11.376 | 11.169 | 10.957 | 10.765 | 10.575 | 10.383 | 10.215 | 10.05
20TR1837 | 600575 | N/A | 50 | 99 | 2426.974 | 26318.499 | 1318.941 | 10.107 | 10.338 | 0.039 | 0.497 | 2000 | 10 | 12.568 | 12.261 | 11.976 | 11.698 | 11.422 | 11.197 | 10.95 | 10.713 | 10.517 | 10.303 | 10.086 | 9.91 | 9.743 | 9.535 | 9.373 | 9.218 | 9.048 | 8.893 | 8.758 | 8.594
20TR1837 | 600575 | N/A | 50 | 99 | 2658.425 | 28040.665 | 1405.735 | 3.305 | 10.598 | 0.034 | 0.497 | 2000 | 10 | 12.886 | 12.585 | 12.28 | 11.997 | 11.727 | 11.46 | 11.213 | 10.979 | 10.767 | 10.556 | 10.366 | 10.169 | 9.985 | 9.794 | 9.609 | 9.434 | 9.279 | 9.121 | 8.955 | 8.803
20TR1837 | 600575 | N/A | 50 | 99 | 2811.483 | 29581.262 | 1482.508 | 5.973 | 10.846 | 0.033 | 0.497 | 2000 | 10 | 13.166 | 12.846 | 12.549 | 12.26 | 11.985 | 11.729 | 11.485 | 11.241 | 11.017 | 10.796 | 10.596 | 10.39 | 10.207 | 10.026 | 9.848 | 9.674 | 9.517 | 9.352 | 9.198 | 9.041
20TR1838 | 600576 | N/A | 50 | 81 | 17580.056 | 206023.444 | 8829.123 | 20.146 | 15.427 | 0.026 | 0.519 | 2000 | 10 | 18.703 | 18.22 | 17.786 | 17.401 | 17.035 | 16.665 | 16.319 | 15.986 | 15.67 | 15.364 | 15.075 | 14.792 | 14.533 | 14.284 | 14.03 | 13.787 | 13.554 | 13.333 | 13.109 | 12.896
20TR1838 | 600576 | N/A | 50 | 81 | 19213.256 | 248999.067 | 9083.238 | 24.529 | 16.095 | 0.138 | 0.442 | 2000 | 10 | 19.483 | 19.014 | 18.572 | 18.154 | 17.759 | 17.379 | 17.023 | 16.68 | 16.345 | 16.023 | 15.722 | 15.443 | 15.164 | 14.891 | 14.634 | 14.384 | 14.148 | 13.916 | 13.689 | 13.476
20TR1838 | 600576 | N/A | 50 | 81 | 23081.519 | 290012.525 | 9500.689 | 2.91 | 16.481 | 0.148 | 0.397 | 2000 | 10 | 19.94 | 19.464 | 19.019 | 18.59 | 18.181 | 17.799 | 17.43 | 17.07 | 16.733 | 16.409 | 16.092 | 15.809 | 15.528 | 15.253 | 14.991 | 14.74 | 14.498 | 14.253 | 14.018 | 13.801
20TR1839 | 600577 | N/A | 50 | 67 | 23538.976 | 767354.266 | 9710.186 | 8.912 | 10.312 | 0.093 | 0.371 | 2000 | 10 | 12.951 | 12.565 | 12.202 | 11.859 | 11.548 | 11.261 | 10.989 | 10.732 | 10.488 | 10.241 | 10.006 | 9.798 | 9.588 | 9.372 | 9.184 | 9.022 | 8.852 | 8.689 | 8.528 | 8.359
20TR1839 | 600577 | N/A | 50 | 67 | 25498.967 | 792186.196 | 9770.398 | 11.095 | 10.458 | 0.027 | 0.361 | 2000 | 10 | 13.127 | 12.745 | 12.388 | 12.05 | 11.74 | 11.434 | 11.156 | 10.884 | 10.628 | 10.381 | 10.15 | 9.934 | 9.712 | 9.513 | 9.32 | 9.135 | 8.957 | 8.791 | 8.632 | 8.478
20TR1839 | 600577 | N/A | 50 | 67 | 27227.725 | 909081.081 | 10044.947 | 20.042 | 10.979 | 0.061 | 0.324 | 2000 | 10 | 13.893 | 13.487 | 13.097 | 12.721 | 12.373 | 12.045 | 11.732 | 11.419 | 11.127 | 10.878 | 10.631 | 10.399 | 10.165 | 9.946 | 9.746 | 9.551 | 9.359 | 9.18 | 9.007 | 8.823
20TR1840 | 600578 | N/A | 50 | 70 | 345.818 | 10195.703 | 1816.503 | 4.188 | 10.551 | 0.007 | 4.997 | 2000 | 10 | 12.989 | 12.655 | 12.339 | 12.035 | 11.747 | 11.474 | 11.209 | 10.964 | 10.729 | 10.502 | 10.286 | 10.076 | 9.876 | 9.684 | 9.499 | 9.323 | 9.152 | 8.987 | 8.825 | 8.67
20TR1840 | 600578 | N/A | 50 | 70 | 356.924 | 10432.056 | 1859.203 | 1.504 | 10.709 | 0.011 | 4.999 | 2000 | 10 | 13.191 | 12.851 | 12.525 | 12.217 | 11.928 | 11.653 | 11.388 | 11.135 | 10.893 | 10.659 | 10.438 | 10.226 | 10.024 | 9.827 | 9.637 | 9.456 | 9.282 | 9.112 | 8.95 | 8.793
20TR1840 | 600578 | N/A | 50 | 70 | 357.709 | 10350.397 | 1844.737 | 0.262 | 10.842 | 0.009 | 4.999 | 2000 | 10 | 13.359 | 13.012 | 12.682 | 12.371 | 12.075 | 11.794 | 11.528 | 11.273 | 11.031 | 10.797 | 10.57 | 10.352 | 10.144 | 9.948 | 9.755 | 9.571 | 9.393 | 9.221 | 9.058 | 8.899
20TR1841 | 600579 | N/A | 50 | 103 | 2948.45 | 62267.054 | 1623.432 | 15.33 | 9.699 | 0.037 | 0.497 | 2000 | 10 | 11.787 | 11.504 | 11.233 | 10.977 | 10.733 | 10.507 | 10.285 | 10.068 | 9.862 | 9.661 | 9.472 | 9.292 | 9.118 | 8.951 | 8.789 | 8.638 | 8.491 | 8.347 | 8.203 | 8.067
20TR1841 | 600579 | N/A | 50 | 103 | 3375.907 | 69850.691 | 1822.905 | 13.722 | 10.227 | 0.06 | 0.497 | 2000 | 10 | 12.418 | 12.118 | 11.835 | 11.561 | 11.306 | 11.055 | 10.824 | 10.616 | 10.406 | 10.195 | 9.996 | 9.796 | 9.617 | 9.444 | 9.277 | 9.109 | 8.962 | 8.82 | 8.666 | 8.527
20TR1841 | 600579 | N/A | 50 | 103 | 3714.832 | 74887.799 | 1954.841 | 4.312 | 10.599 | 0.071 | 0.498 | 2000 | 10 | 12.835 | 12.522 | 12.238 | 11.959 | 11.702 | 11.457 | 11.212 | 10.913 | 10.797 | 10.594 | 10.386 | 10.183 | 9.981 | 9.806 | 9.632 | 9.466 | 9.297 | 9.151 | 8.996 | 8.847
20TR1843 | 600416 | N/A | 60 | 42 | 1.274 | 91.263 | 6.767 | 0.026 | 31.044 | 0.331 | 4.992 | 2000 | 10 | 39.301 | 38.448 | 36.975 | 35.991 | 35.759 | 34.114 | 32.612 | 31.776 | 31.488 | 31.104 | 30.427 | 29.847 | 29.066 | 28.054 | 27.051 | 26.498 | 26.488 | 26.04 | 25.174 | 24.672
20TR1843 | 600416 | N/A | 60 | 42 | 1.198 | 86.523 | 6.417 | 0.019 | 32.951 | 0.116 | 4.992 | 2000 | 10 | 40.881 | 40.258 | 39.154 | 38.531 | 37.877 | 36.284 | 35.256 | 34.412 | 34.52 | 33.783 | 32.709 | 31.38 | 30.049 | 29.49 | 28.682 | 27.994 | 27.507 | 27.193 | 26.628 | 26.435
20TR1843 | 600416 | N/A | 60 | 42 | 1.146 | 83.446 | 6.188 | 0.017 | 34.192 | 0.127 | 4.992 | 2000 | 10 | 43.242 | 41.6 | 40.108 | 38.785 | 38.064 | 37.943 | 36.814 | 35.622 | 34.476 | 33.948 | 33.348 | 33.03 | 32.344 | 31.628 | 30.189 | 29.138 | 28.511 | 28.357 | 28.252 | 28.433
20TR1844 | 600417 | N/A | 60 | 116 | 8.401 | 211.204 | 43.271 | 0.017 | 6.555 | 0.032 | 4.994 | 2000 | 10 | 7.942 | 7.81 | 7.657 | 7.44 | 7.271 | 7.095 | 6.928 | 6.818 | 6.712 | 6.632 | 6.533 | 6.345 | 6.119 | 6.045 | 5.879 | 5.736 | 5.682 | 5.527 | 5.48 | 5.441
20TR1844 | 600417 | N/A | 60 | 116 | 8.488 | 212.255 | 43.486 | 0.009 | 6.268 | 0.051 | 4.994 | 2000 | 10 | 7.925 | 7.734 | 7.512 | 7.31 | 6.99 | 6.794 | 6.661 | 6.484 | 6.315 | 6.163 | 6.077 | 5.928 | 5.759 | 5.726 | 5.657 | 5.472 | 5.36 | 5.278 | 5.201 | 5.008
20TR1844 | 600417 | N/A | 60 | 116 | 8.566 | 214.211 | 43.869 | 0.007 | 6.228 | 0.059 | 4.992 | 2000 | 10 | 7.753 | 7.553 | 7.303 | 7.103 | 6.941 | 6.814 | 6.629 | 6.45 | 6.374 | 6.243 | 6.101 | 6.035 | 5.856 | 5.706 | 5.521 | 5.333 | 5.351 | 5.261 | 5.172 | 5.068
20TR1845 | 600418 | N/A | 60 | 124 | 18.111 | 418.559 | 91.663 | 0.023 | 3.805 | 0.029 | 4.994 | 2000 | 10 | 4.744 | 4.616 | 4.518 | 4.403 | 4.275 | 4.15 | 4.031 | 3.955 | 3.868 | 3.793 | 3.722 | 3.678 | 3.549 | 3.444 | 3.383 | 3.321 | 3.282 | 3.223 | 3.094 | 3.052
20TR1845 | 600418 | N/A | 60 | 124 | 18.05 | 417.198 | 91.365 | 0.026 | 3.717 | 0.009 | 4.994 | 2000 | 10 | 4.614 | 4.523 | 4.419 | 4.292 | 4.2 | 4.101 | 3.976 | 3.901 | 3.784 | 3.695 | 3.615 | 3.545 | 3.474 | 3.4 | 3.295 | 3.215 | 3.141 | 3.098 | 3.065 | 2.992
20TR1845 | 600418 | N/A | 60 | 124 | 18.177 | 420.792 | 92.15 | 0.024 | 3.62 | 0.018 | 4.993 | 2000 | 10 | 4.596 | 4.423 | 4.277 | 4.195 | 4.09 | 3.979 | 3.868 | 3.794 | 3.697 | 3.59 | 3.52 | 3.455 | 3.38 | 3.289 | 3.222 | 3.136 | 3.066 | 3.03 | 2.933 | 2.859
20TR1846 | 600419 | N/A | 60 | 61 | 2.37 | 113.896 | 12.267 | 0.021 | 18.288 | 0.092 | 4.992 | 2000 | 10 | 22.379 | 22.078 | 21.779 | 20.98 | 20.448 | 20.053 | 19.673 | 19.13 | 18.732 | 18.149 | 17.72 | 17.183 | 16.99 | 16.448 | 16.265 | 16.102 | 15.833 | 15.606 | 15.278 | 14.935
20TR1846 | 600419 | N/A | 60 | 61 | 2.307 | 110.983 | 11.957 | 0.02 | 19.731 | 0.039 | 4.994 | 2000 | 10 | 24.121 | 23.988 | 23.407 | 22.423 | 22.003 | 21.63 | 21.134 | 20.253 | 19.729 | 19.418 | 19.08 | 18.619 | 18.309 | 18.201 | 17.68 | 17.661 | 17.184 | 16.985 | 16.738 | 16.066
20TR1846 | 600419 | N/A | 60 | 61 | 2.219 | 107.236 | 11.55 | 0.007 | 20.589 | 0.121 | 4.992 | 2000 | 10 | 26.245 | 25.106 | 24.369 | 23.669 | 22.814 | 22.181 | 21.851 | 21.528 | 20.978 | 20.481 | 20.075 | 19.668 | 19.33 | 18.891 | 18.241 | 17.794 | 17.528 | 17.471 | 16.959 | 16.611
20TR1847 | 600420 | N/A | 60 | 57 | 1.49 | 41.357 | 8.325 | 0.028 | 40.696 | 0.434 | 4.993 | 2000 | 10 | 52.555 | 50.704 | 49.319 | 47.781 | 46.272 | 45.47 | 44.178 | 42.657 | 41.528 | 40.621 | 39.566 | 38.598 | 37.229 | 36.367 | 35.301 | 35.101 | 34.025 | 32.751 | 32.226 | 31.672
20TR1847 | 600420 | N/A | 60 | 57 | 1.416 | 39.497 | 7.952 | 0.021 | 41.208 | 0.298 | 4.993 | 2000 | 10 | 52.782 | 50.711 | 48.959 | 47.611 | 46.464 | 44.807 | 43.884 | 42.751 | 42.43 | 41.417 | 40.651 | 39.801 | 38.467 | 37.201 | 36.712 | 35.065 | 34.22 | 33.835 | 33.557 | 32.843
20TR1847 | 600420 | N/A | 60 | 57 | 1.323 | 37.228 | 7.497 | 0.016 | 42.768 | 0.203 | 4.995 | 2000 | 10 | 54.738 | 53.124 | 52.003 | 50.467 | 48.467 | 47.612 | 46.341 | 44.607 | 43.401 | 42.616 | 41.443 | 40.367 | 39.428 | 38.235 | 37.447 | 36.913 | 35.51 | 34.819 | 33.926 | 33.899
20TR1848 | 600421 | N/A | 60 | 113 | 29.36 | 388.933 | 155.262 | 0.073 | 17.404 | 0.054 | 4.994 | 2000 | 10 | 21.234 | 20.709 | 20.196 | 19.742 | 19.309 | 18.872 | 18.44 | 18.047 | 17.665 | 17.33 | 16.993 | 16.663 | 16.343 | 16.022 | 15.719 | 15.477 | 15.245 | 14.971 | 14.691 | 14.42
20TR1848 | 600421 | N/A | 60 | 113 | 29.672 | 393.078 | 156.885 | 0.091 | 16.582 | 0.07 | 4.993 | 2000 | 10 | 20.202 | 19.714 | 19.234 | 18.809 | 18.367 | 17.965 | 17.612 | 17.265 | 16.895 | 16.517 | 16.176 | 15.866 | 15.555 | 15.246 | 14.978 | 14.73 | 14.485 | 14.234 | 14.016 | 13.769
20TR1848 | 600421 | N/A | 60 | 113 | 30.055 | 396.367 | 158.252 | 0.1 | 15.742 | 0.027 | 4.995 | 2000 | 10 | 19.229 | 18.745 | 18.293 | 17.87 | 17.47 | 17.084 | 16.713 | 16.335 | 16.001 | 15.679 | 15.377 | 15.065 | 14.76 | 14.479 | 14.198 | 13.975 | 13.734 | 13.491 | 13.28 | 13.058
20TR1849 | 600422 | N/A | 60 | 83 | 16.559 | 284.057 | 83.248 | 0.215 | 6.752 | 0.03 | 4.992 | 2000 | 10 | 8.424 | 8.163 | 7.952 | 7.731 | 7.526 | 7.312 | 7.174 | 7.044 | 6.894 | 6.724 | 6.619 | 6.464 | 6.324 | 6.208 | 6.052 | 5.926 | 5.795 | 5.677 | 5.58 | 5.46
20TR1849 | 600422 | N/A | 60 | 83 | 16.002 | 278.516 | 81.602 | 0.028 | 6.735 | 0.03 | 4.99 | 2000 | 10 | 8.45 | 8.18 | 7.972 | 7.772 | 7.586 | 7.429 | 7.244 | 7.03 | 6.848 | 6.739 | 6.542 | 6.398 | 6.288 | 6.19 | 5.996 | 5.856 | 5.703 | 5.6 | 5.501 | 5.368
20TR1849 | 600422 | N/A | 60 | 83 | 15.531 | 270.964 | 79.384 | 0.03 | 6.905 | 0.136 | 4.99 | 2000 | 10 | 8.662 | 8.417 | 8.165 | 7.99 | 7.785 | 7.627 | 7.454 | 7.263 | 7.067 | 6.925 | 6.715 | 6.541 | 6.352 | 6.192 | 6.119 | 6.026 | 5.881 | 5.727 | 5.651 | 5.536
20TR1850 | 600423 | N/A | 60 | 67 | 6.199 | 272.307 | 32.171 | 0.005 | 14.079 | 0.021 | 4.986 | 2000 | 10 | 17.357 | 16.813 | 16.389 | 15.933 | 15.586 | 15.33 | 14.962 | 14.623 | 14.412 | 14.08 | 13.779 | 13.474 | 13.173 | 12.912 | 12.672 | 12.484 | 12.289 | 11.974 | 11.775 | 11.571
20TR1850 | 600423 | N/A | 60 | 67 | 6.222 | 273.699 | 32.284 | 0.004 | 13.888 | 0.049 | 4.978 | 2000 | 10 | 17.172 | 16.733 | 16.334 | 15.902 | 15.418 | 15.048 | 14.848 | 14.503 | 14.107 | 13.744 | 13.531 | 13.278 | 12.905 | 12.732 | 12.486 | 12.271 | 12.083 | 11.812 | 11.551 | 11.307
20TR1850 | 600423 | N/A | 60 | 67 | 6.244 | 274.369 | 32.345 | 0.001 | 13.791 | 0.041 | 4.975 | 2000 | 10 | 16.926 | 16.599 | 16.187 | 15.609 | 15.31 | 15.075 | 14.796 | 14.417 | 14.058 | 13.705 | 13.526 | 13.2 | 12.874 | 12.564 | 12.299 | 12.13 | 12.006 | 11.786 | 11.475 | 11.272
20TR1851 | 600424 | N/A | 60 | 72 | 3.43 | 71.786 | 18.255 | 0.054 | 22.783 | 0.055 | 4.993 | 2000 | 10 | 28.897 | 28.073 | 27.131 | 26.632 | 26.003 | 25.148 | 24.52 | 23.94 | 23.201 | 22.533 | 21.886 | 21.53 | 21.012 | 20.534 | 20.069 | 19.621 | 19.367 | 19.017 | 18.523 | 18.024
20TR1851 | 600424 | N/A | 60 | 72 | 3.297 | 69.673 | 17.716 | 0.049 | 22.678 | 0.208 | 4.993 | 2000 | 10 | 29.161 | 28.141 | 27.192 | 26.369 | 25.78 | 25.327 | 24.592 | 23.882 | 23.014 | 22.165 | 21.767 | 21.385 | 20.808 | 20.636 | 19.974 | 19.684 | 18.969 | 18.552 | 18.281 | 17.884
20TR1851 | 600424 | N/A | 60 | 72 | 3.174 | 67.09 | 17.061 | 0.051 | 23.361 | 0.146 | 4.993 | 2000 | 10 | 29.923 | 28.887 | 28.038 | 27.209 | 26.671 | 26.01 | 25.333 | 24.644 | 23.924 | 23.153 | 22.601 | 21.933 | 21.564 | 20.939 | 20.321 | 20.066 | 19.721 | 19.297 | 18.776 | 18.209
20TR1852 | 600425 | N/A | 60 | 108 | 62.539 | 1831.231 | 348.438 | 2.829 | 4.193 | 0.035 | 4.981 | 2000 | 10 | 5.127 | 4.996 | 4.874 | 4.769 | 4.658 | 4.55 | 4.444 | 4.35 | 4.255 | 4.172 | 4.096 | 4.01 | 3.937 | 3.861 | 3.79 | 3.736 | 3.663 | 3.589 | 3.521 | 3.459
20TR1852 | 600425 | N/A | 60 | 108 | 74.515 | 2116.889 | 402.794 | 4.093 | 4.004 | 0.018 | 4.981 | 2000 | 10 | 4.852 | 4.745 | 4.635 | 4.531 | 4.428 | 4.331 | 4.243 | 4.156 | 4.074 | 3.987 | 3.911 | 3.849 | 3.77 | 3.7 | 3.637 | 3.567 | 3.5 | 3.448 | 3.387 | 3.324
20TR1852 | 600425 | N/A | 60 | 108 | 82.827 | 2297.312 | 437.148 | 2.53 | 3.846 | 0.005 | 4.982 | 2000 | 10 | 4.674 | 4.559 | 4.46 | 4.352 | 4.248 | 4.163 | 4.076 | 3.99 | 3.908 | 3.826 | 3.757 | 3.686 | 3.62 | 3.553 | 3.488 | 3.427 | 3.368 | 3.31 | 3.252 | 3.197
20TR1853 | 600426 | N/A | 60 | 115 | 11.542 | 290.966 | 58.918 | 0.063 | 4.159 | 0.024 | 4.979 | 2000 | 10 | 5.183 | 5.076 | 4.927 | 4.757 | 4.629 | 4.538 | 4.465 | 4.385 | 4.254 | 4.104 | 3.994 | 3.908 | 3.871 | 3.722 | 3.69 | 3.65 | 3.587 | 3.497 | 3.487 | 3.453
20TR1853 | 600426 | N/A | 60 | 115 | 11.794 | 295.922 | 59.924 | 0.062 | 4.06 | 0.053 | 4.979 | 2000 | 10 | 5.034 | 4.902 | 4.791 | 4.663 | 4.555 | 4.426 | 4.243 | 4.222 | 4.123 | 4.051 | 3.957 | 3.899 | 3.841 | 3.706 | 3.639 | 3.598 | 3.504 | 3.408 | 3.37 | 3.275
20TR1853 | 600426 | N/A | 60 | 115 | 11.93 | 298.58 | 60.47 | 0.047 | 3.901 | 0.003 | 4.979 | 2000 | 10 | 4.906 | 4.788 | 4.687 | 4.548 | 4.428 | 4.256 | 4.161 | 4.133 | 3.969 | 3.803 | 3.725 | 3.683 | 3.582 | 3.508 | 3.449 | 3.413 | 3.318 | 3.27 | 3.238 | 3.159
20TR1854 | 600427 | N/A | 60 | 75 | 11.175 | 216.843 | 57.243 | 0.017 | 5.451 | 0.051 | 4.976 | 2000 | 10 | 6.732 | 6.57 | 6.401 | 6.214 | 6.087 | 5.913 | 5.761 | 5.637 | 5.532 | 5.429 | 5.325 | 5.164 | 5.056 | 4.97 | 4.897 | 4.842 | 4.784 | 4.707 | 4.527 | 4.472
20TR1854 | 600427 | N/A | 60 | 75 | 11.352 | 218.261 | 57.622 | 0.018 | 5.127 | 0.045 | 4.976 | 2000 | 10 | 6.345 | 6.207 | 6.085 | 5.924 | 5.731 | 5.585 | 5.43 | 5.303 | 5.193 | 5.07 | 4.972 | 4.872 | 4.793 | 4.711 | 4.638 | 4.544 | 4.464 | 4.301 | 4.2 | 4.175
20TR1854 | 600427 | N/A | 60 | 75 | 11.453 | 220.302 | 58.167 | 0.025 | 4.978 | 0.019 | 4.977 | 2000 | 10 | 6.147 | 6.022 | 5.885 | 5.732 | 5.583 | 5.455 | 5.321 | 5.194 | 5.032 | 4.942 | 4.802 | 4.726 | 4.655 | 4.55 | 4.472 | 4.344 | 4.291 | 4.225 | 4.139 | 4.048
20TR1855 | 600428 | N/A | 60 | 75 | 96.992 | 3706.309 | 489.908 | 0.597 | 1.034 | 0.005 | 4.983 | 2000 | 10 | 1.291 | 1.258 | 1.222 | 1.189 | 1.16 | 1.131 | 1.104 | 1.083 | 1.058 | 1.022 | 1 | 0.98 | 0.962 | 0.943 | 0.924 | 0.907 | 0.885 | 0.866 | 0.852 | 0.839
20TR1855 | 600428 | N/A | 60 | 75 | 98.048 | 3734.049 | 493.544 | 0.14 | 1.006 | 0.005 | 4.983 | 2000 | 10 | 1.266 | 1.221 | 1.186 | 1.151 | 1.119 | 1.092 | 1.071 | 1.046 | 1.025 | 1.003 | 0.991 | 0.966 | 0.944 | 0.921 | 0.895 | 0.879 | 0.861 | 0.841 | 0.832 | 0.819
20TR1855 | 600428 | N/A | 60 | 75 | 98.542 | 3745.446 | 494.998 | 0.023 | 0.997 | 0.007 | 4.982 | 2000 | 10 | 1.246 | 1.223 | 1.19 | 1.148 | 1.117 | 1.093 | 1.066 | 1.042 | 1.009 | 0.983 | 0.97 | 0.95 | 0.926 | 0.904 | 0.888 | 0.867 | 0.854 | 0.834 | 0.819 | 0.808
20TR1856 | 600429 | N/A | 50 | 91 | 30.915 | 660.401 | 152.384 | 0.48 | 3.614 | 0.019 | 4.979 | 2000 | 10 | 4.494 | 4.367 | 4.264 | 4.142 | 4.052 | 3.938 | 3.86 | 3.762 | 3.684 | 3.599 | 3.514 | 3.426 | 3.394 | 3.33 | 3.223 | 3.164 | 3.106 | 3.052 | 2.975 | 2.929
20TR1856 | 600429 | N/A | 50 | 91 | 25.999 | 557.434 | 128.608 | 0.475 | 3.38 | 0.018 | 4.978 | 2000 | 10 | 4.228 | 4.068 | 3.959 | 3.872 | 3.791 | 3.711 | 3.601 | 3.53 | 3.433 | 3.354 | 3.282 | 3.228 | 3.185 | 3.108 | 3.023 | 2.957 | 2.884 | 2.844 | 2.8 | 2.741
20TR1856 | 600429 | N/A | 50 | 91 | 23.896 | 510.356 | 117.781 | 0.416 | 3.316 | 0.011 | 4.98 | 2000 | 10 | 4.112 | 4.021 | 3.894 | 3.784 | 3.674 | 3.62 | 3.536 | 3.454 | 3.373 | 3.311 | 3.231 | 3.164 | 3.058 | 3.002 | 2.974 | 2.922 | 2.883 | 2.831 | 2.77 | 2.701
20TR1857 | 600430 | N/A | 50 | 120 | 1695.149 | 28410.205 | 8353.837 | 3.839 | 7.619 | 0.002 | 4.811 | 2000 | 10 | 9.35 | 9.111 | 8.884 | 8.669 | 8.467 | 8.273 | 8.088 | 7.913 | 7.744 | 7.582 | 7.428 | 7.283 | 7.141 | 7.003 | 6.874 | 6.75 | 6.626 | 6.508 | 6.396 | 6.285
20TR1857 | 600430 | N/A | 50 | 120 | 1746.477 | 29229.718 | 8465.694 | 1.675 | 7.57 | 0.002 | 4.739 | 2000 | 10 | 9.288 | 9.049 | 8.824 | 8.612 | 8.411 | 8.221 | 8.035 | 7.861 | 7.695 | 7.536 | 7.383 | 7.234 | 7.095 | 6.96 | 6.829 | 6.708 | 6.586 | 6.469 | 6.356 | 6.247
20TR1857 | 600430 | N/A | 50 | 120 | 1764.157 | 29676.725 | 8563.759 | 1.544 | 7.491 | 0.001 | 4.722 | 2000 | 10 | 9.19 | 8.955 | 8.735 | 8.522 | 8.323 | 8.134 | 7.953 | 7.782 | 7.615 | 7.456 | 7.305 | 7.159 | 7.021 | 6.888 | 6.759 | 6.636 | 6.517 | 6.399 | 6.288 | 6.181
20TR1858 | 600431 | N/A | 50 | 107 | 23797.009 | 457850.367 | 11434.489 | 0.111 | 14.902 | 0.013 | 0.458 | 2000 | 10 | 18.635 | 18.097 | 17.602 | 17.134 | 16.69 | 16.276 | 15.887 | 15.518 | 15.15 | 14.798 | 14.47 | 14.163 | 13.857 | 13.578 | 13.307 | 13.052 | 12.807 | 12.57 | 12.331 | 12.11
20TR1858 | 600431 | N/A | 50 | 107 | 25066.909 | 478735.128 | 11436.47 | 0.043 | 15.154 | 0.007 | 0.438 | 2000 | 10 | 18.97 | 18.428 | 17.914 | 17.431 | 16.99 | 16.574 | 16.165 | 15.774 | 15.412 | 15.056 | 14.723 | 14.403 | 14.091 | 13.808 | 13.532 | 13.253 | 13.006 | 12.762 | 12.512 | 12.281
20TR1858 | 600431 | N/A | 50 | 107 | 25467.47 | 489061.192 | 11437.916 | 0.08 | 15.29 | 0.006 | 0.429 | 2000 | 10 | 19.14 | 18.591 | 18.083 | 17.595 | 17.138 | 16.707 | 16.3 | 15.911 | 15.541 | 15.192 | 14.852 | 14.53 | 14.23 | 13.927 | 13.647 | 13.39 | 13.126 | 12.871 | 12.633 | 12.399
20TR1859 | 600432 | N/A | 50 | 114 | 52857.455 | 337239.032 | 11501.145 | 0.488 | 14.145 | 0.036 | 0.294 | 2000 | 10 | 18.192 | 17.591 | 17.026 | 16.512 | 16.032 | 15.574 | 15.146 | 14.737 | 14.361 | 14.008 | 13.667 | 13.339 | 13.034 | 12.739 | 12.462 | 12.189 | 11.928 | 11.685 | 11.452 | 11.228
20TR1859 | 600432 | N/A | 50 | 114 | 58451.336 | 494198.572 | 11505.954 | 0.748 | 14.581 | 0.051 | 0.201 | 2000 | 10 | 18.795 | 18.185 | 17.596 | 17.031 | 16.515 | 16.037 | 15.593 | 15.183 | 14.796 | 14.425 | 14.091 | 13.767 | 13.441 | 13.131 | 12.833 | 12.551 | 12.285 | 12.029 | 11.785 | 11.55
20TR1859 | 600432 | N/A | 50 | 114 | 61868.692 | 533450.497 | 11503.135 | 0.217 | 14.955 | 0.025 | 0.186 | 2000 | 10 | 19.424 | 18.734 | 18.108 | 17.531 | 16.993 | 16.492 | 16.028 | 15.598 | 15.18 | 14.782 | 14.407 | 14.05 | 13.722 | 13.414 | 13.124 | 12.83 | 12.551 | 12.295 | 12.042 | 11.801
20TR1860 | 600433 | N/A | 50 | 99 | 130.038 | 2999.832 | 754.24 | 0.135 | 89.211 | 0.007 | 4.987 | 2000 | 10 | 102.42 | 100.682 | 99.021 | 97.43 | 95.904 | 94.444 | 93.033 | 91.677 | 90.373 | 89.109 | 87.89 | 86.709 | 85.572 | 84.47 | 83.401 | 82.368 | 81.371 | 80.393 | 79.439 | 78.515
20TR1860 | 600433 | N/A | 50 | 99 | 130.167 | 3001.028 | 754.467 | 0.081 | 89.012 | 0.005 | 4.986 | 2000 | 10 | 102.264 | 100.521 | 98.853 | 97.258 | 95.721 | 94.249 | 92.836 | 91.477 | 90.165 | 88.902 | 87.684 | 86.511 | 85.365 | 84.256 | 83.184 | 82.153 | 81.147 | 80.172 | 79.22 | 78.296
20TR1860 | 600433 | N/A | 50 | 99 | 129.977 | 2995.03 | 752.903 | 0.023 | 88.57 | 0.008 | 4.986 | 2000 | 10 | 101.787 | 100.047 | 98.382 | 96.787 | 95.257 | 93.793 | 92.382 | 91.025 | 89.72 | 88.456 | 87.243 | 86.07 | 84.931 | 83.829 | 82.767 | 81.734 | 80.733 | 79.752 | 78.809 | 77.89
20TR1861 | 600434 | N/A | 50 | 124 | 244.951 | 3905.682 | 1231.217 | 0.069 | 1.122 | 0.003 | 4.992 | 2000 | 10 | 1.398 | 1.36 | 1.325 | 1.293 | 1.259 | 1.227 | 1.195 | 1.17 | 1.143 | 1.118 | 1.094 | 1.068 | 1.044 | 1.022 | 1.001 | 0.981 | 0.964 | 0.946 | 0.93 | 0.91
20TR1861 | 600434 | N/A | 50 | 124 | 245.505 | 3911.949 | 1233.449 | 0.058 | 1.084 | 0.003 | 4.993 | 2000 | 10 | 1.353 | 1.317 | 1.283 | 1.247 | 1.216 | 1.187 | 1.156 | 1.127 | 1.101 | 1.078 | 1.053 | 1.031 | 1.012 | 0.988 | 0.968 | 0.949 | 0.93 | 0.912 | 0.897 | 0.879
20TR1861 | 600434 | N/A | 50 | 124 | 245.439 | 3909.459 | 1232.172 | 0.011 | 1.059 | 0.001 | 4.991 | 2000 | 10 | 1.325 | 1.287 | 1.251 | 1.22 | 1.189 | 1.159 | 1.13 | 1.103 | 1.075 | 1.053 | 1.03 | 1.009 | 0.986 | 0.968 | 0.947 | 0.924 | 0.911 | 0.891 | 0.871 | 0.857
20TR1862 | 600435 | N/A | 50 | 102 | 549.877 | 11041.839 | 2872.352 | 22.49 | 1.379 | 0.002 | 5.008 | 2000 | 10 | 1.765 | 1.709 | 1.657 | 1.608 | 1.562 | 1.518 | 1.479 | 1.44 | 1.404 | 1.366 | 1.333 | 1.301 | 1.272 | 1.243 | 1.216 | 1.188 | 1.161 | 1.138 | 1.116 | 1.093
20TR1862 | 600435 | N/A | 50 | 102 | 693.601 | 13762.148 | 3584.293 | 15.853 | 1.448 | 0.001 | 5.014 | 2000 | 10 | 1.847 | 1.791 | 1.737 | 1.686 | 1.639 | 1.595 | 1.553 | 1.513 | 1.472 | 1.435 | 1.402 | 1.369 | 1.337 | 1.307 | 1.278 | 1.249 | 1.222 | 1.198 | 1.173 | 1.149
20TR1862 | 600435 | N/A | 50 | 102 | 796.552 | 15906.273 | 4144.724 | 17.743 | 1.528 | 0.003 | 5.016 | 2000 | 10 | 1.948 | 1.888 | 1.833 | 1.781 | 1.73 | 1.681 | 1.638 | 1.595 | 1.555 | 1.517 | 1.48 | 1.443 | 1.41 | 1.38 | 1.349 | 1.319 | 1.292 | 1.265 | 1.237 | 1.212
20TR1863 | 600436 | N/A | 50 | 55 | 34.285 | 1227.809 | 171.307 | 0.482 | 3.776 | 0.004 | 4.981 | 2000 | 10 | 4.877 | 4.714 | 4.573 | 4.432 | 4.319 | 4.202 | 4.078 | 3.946 | 3.84 | 3.742 | 3.648 | 3.563 | 3.462 | 3.369 | 3.291 | 3.207 | 3.166 | 3.093 | 3.026 | 2.976
20TR1863 | 600436 | N/A | 50 | 55 | 32.417 | 1160.39 | 161.834 | 0.45 | 3.745 | 0.004 | 4.979 | 2000 | 10 | 4.842 | 4.674 | 4.53 | 4.387 | 4.276 | 4.151 | 4.036 | 3.929 | 3.814 | 3.712 | 3.622 | 3.527 | 3.415 | 3.343 | 3.295 | 3.219 | 3.15 | 3.074 | 2.988 | 2.908
20TR1863 | 600436 | N/A | 50 | 55 | 30.287 | 1086.23 | 151.444 | 0.427 | 3.693 | 0.008 | 4.977 | 2000 | 10 | 4.769 | 4.609 | 4.468 | 4.34 | 4.219 | 4.101 | 3.986 | 3.883 | 3.779 | 3.664 | 3.553 | 3.458 | 3.396 | 3.317 | 3.228 | 3.172 | 3.107 | 3.002 | 2.929 | 2.876
20TR1864 | 600437 | N/A | 50 | 106 | 2708.69 | 53660.39 | 1438.747 | 2.024 | 32.52 | 0.033 | 0.497 | 2000 | 10 | 38.309 | 37.54 | 36.807 | 36.101 | 35.436 | 34.806 | 34.184 | 33.577 | 32.997 | 32.446 | 31.925 | 31.406 | 30.903 | 30.426 | 29.971 | 29.558 | 29.123 | 28.693 | 28.287 | 27.901
20TR1864 | 600437 | N/A | 50 | 106 | 2746.538 | 54643.574 | 1465.397 | 1.276 | 32.47 | 0.022 | 0.497 | 2000 | 10 | 38.31 | 37.531 | 36.783 | 36.064 | 35.38 | 34.722 | 34.101 | 33.518 | 32.939 | 32.377 | 31.855 | 31.333 | 30.845 | 30.39 | 29.932 | 29.485 | 29.069 | 28.649 | 28.252 | 27.872
20TR1864 | 600437 | N/A | 50 | 106 | 2722.306 | 54399.873 | 1458.377 | 2.953 | 32.57 | 0.014 | 0.497 | 2000 | 10 | 38.43 | 37.631 | 36.885 | 36.183 | 35.503 | 34.849 | 34.223 | 33.626 | 33.043 | 32.498 | 31.961 | 31.445 | 30.958 | 30.477 | 30.01 | 29.571 | 29.132 | 28.721 | 28.327 | 27.927
20TR1865 | 600438 | N/A | 50 | 80 | 41.085 | 548.567 | 222.602 | 2.14 | 3.896 | 0.071 | 4.98 | 2000 | 10 | 4.829 | 4.703 | 4.576 | 4.457 | 4.355 | 4.252 | 4.158 | 4.065 | 3.97 | 3.879 | 3.791 | 3.711 | 3.624 | 3.562 | 3.495 | 3.42 | 3.356 | 3.3 | 3.239 | 3.179
20TR1865 | 600438 | N/A | 50 | 80 | 48.504 | 647.872 | 262.9 | 3.137 | 3.881 | 0.111 | 4.98 | 2000 | 10 | 4.789 | 4.667 | 4.561 | 4.459 | 4.345 | 4.236 | 4.133 | 4.037 | 3.939 | 3.858 | 3.781 | 3.707 | 3.626 | 3.544 | 3.471 | 3.405 | 3.35 | 3.298 | 3.238 | 3.178
20TR1865 | 600438 | N/A | 50 | 80 | 55.097 | 719.544 | 292.017 | 2.341 | 3.517 | 0.02 | 4.98 | 2000 | 10 | 4.385 | 4.266 | 4.153 | 4.042 | 3.933 | 3.825 | 3.731 | 3.643 | 3.573 | 3.492 | 3.419 | 3.352 | 3.275 | 3.214 | 3.155 | 3.094 | 3.034 | 2.974 | 2.915 | 2.861
20TR1866 | 600439 | N/A | 50 | 75 | 35.734 | 1100.564 | 209.238 | 3.736 | 30.222 | 0.382 | 4.977 | 2000 | 10 | 36.181 | 35.387 | 34.634 | 33.906 | 33.206 | 32.543 | 31.903 | 31.289 | 30.719 | 30.159 | 29.604 | 29.06 | 28.559 | 28.078 | 27.614 | 27.171 | 26.718 | 26.302 | 25.914 | 25.5
20TR1866 | 600439 | N/A | 50 | 75 | 47.826 | 1498.186 | 285.038 | 5.309 | 36.121 | 0.2 | 4.981 | 2000 | 10 | 42.836 | 41.945 | 41.092 | 40.267 | 39.473 | 38.72 | 38.013 | 37.314 | 36.675 | 36.043 | 35.434 | 34.844 | 34.281 | 33.732 | 33.205 | 32.684 | 32.175 | 31.7 | 31.222 | 30.774
20TR1866 | 600439 | N/A | 50 | 75 | 57.296 | 1730.26 | 329.11 | 3.704 | 38.421 | 0.1 | 4.98 | 2000 | 10 | 45.397 | 44.464 | 43.582 | 42.741 | 41.932 | 41.153 | 40.41 | 39.699 | 39.017 | 38.349 | 37.714 | 37.092 | 36.501 | 35.927 | 35.373 | 34.827 | 34.306 | 33.801 | 33.3 | 32.842
20TR1867 | 600440 | N/A | 50 | 104 | 50.857 | 997.144 | 263.822 | 0.089 | 12.535 | 0.056 | 4.995 | 2000 | 10 | 15.113 | 14.759 | 14.431 | 14.125 | 13.825 | 13.551 | 13.261 | 12.99 | 12.733 | 12.504 | 12.274 | 12.029 | 11.8 | 11.607 | 11.412 | 11.224 | 11.052 | 10.838 | 10.666 | 10.5
20TR1867 | 600440 | N/A | 50 | 104 | 50.89 | 989.452 | 261.662 | 0.231 | 11.964 | 0.015 | 4.993 | 2000 | 10 | 14.435 | 14.097 | 13.783 | 13.483 | 13.199 | 12.909 | 12.645 | 12.391 | 12.157 | 11.927 | 11.701 | 11.498 | 11.274 | 11.076 | 10.901 | 10.716 | 10.531 | 10.357 | 10.188 | 10.021
20TR1867 | 600440 | N/A | 50 | 104 | 50.572 | 983.611 | 260.166 | 0.049 | 11.786 | 0.014 | 4.994 | 2000 | 10 | 14.246 | 13.917 | 13.597 | 13.292 | 12.994 | 12.715 | 12.461 | 12.205 | 11.952 | 11.731 | 11.536 | 11.329 | 11.108 | 10.907 | 10.725 | 10.539 | 10.357 | 10.196 | 10.047 | 9.862
20TR1868 | 600441 | N/A | 50 | 110 | 594.109 | 5329.993 | 3001.548 | 1.267 | 1.261 | 0.001 | 5.026 | 2000 | 10 | 1.569 | 1.526 | 1.486 | 1.45 | 1.413 | 1.376 | 1.343 | 1.312 | 1.281 | 1.252 | 1.227 | 1.2 | 1.177 | 1.154 | 1.129 | 1.108 | 1.086 | 1.062 | 1.043 | 1.024
20TR1868 | 600441 | N/A | 50 | 110 | 591.823 | 5260.974 | 2962.193 | 0.965 | 1.227 | 0.001 | 5.025 | 2000 | 10 | 1.532 | 1.491 | 1.45 | 1.412 | 1.378 | 1.344 | 1.311 | 1.28 | 1.252 | 1.222 | 1.193 | 1.166 | 1.139 | 1.115 | 1.094 | 1.072 | 1.051 | 1.032 | 1.011 | 0.992
20TR1868 | 600441 | N/A | 50 | 110 | 578.511 | 5148.783 | 2899.162 | 0.308 | 1.161 | 0.001 | 5.025 | 2000 | 10 | 1.45 | 1.412 | 1.374 | 1.335 | 1.303 | 1.27 | 1.237 | 1.208 | 1.182 | 1.153 | 1.129 | 1.104 | 1.079 | 1.058 | 1.037 | 1.017 | 0.997 | 0.976 | 0.957 | 0.941
20TR1869 | 600442 | N/A | 50 | 80 | 4916.388 | 124642.849 | 10887.947 | 1.462 | 6.936 | 0.002 | 2.144 | 2000 | 10 | 8.61 | 8.373 | 8.151 | 7.945 | 7.745 | 7.559 | 7.38 | 7.212 | 7.052 | 6.897 | 6.748 | 6.605 | 6.478 | 6.349 | 6.223 | 6.1 | 5.984 | 5.875 | 5.765 | 5.663
20TR1869 | 600442 | N/A | 50 | 80 | 5182.482 | 131317.956 | 10941.6 | 0.367 | 6.769 | 0.002 | 2.045 | 2000 | 10 | 8.402 | 8.174 | 7.957 | 7.753 | 7.56 | 7.379 | 7.2 | 7.034 | 6.876 | 6.726 | 6.586 | 6.452 | 6.318 | 6.188 | 6.07 | 5.956 | 5.84 | 5.735 | 5.634 | 5.533
20TR1869 | 600442 | N/A | 50 | 80 | 5215.163 | 131321.641 | 10941.669 | 0.94 | 6.745 | 0.004 | 2.045 | 2000 | 10 | 8.368 | 8.141 | 7.927 | 7.724 | 7.535 | 7.351 | 7.18 | 7.013 | 6.855 | 6.705 | 6.563 | 6.426 | 6.294 | 6.166 | 6.05 | 5.933 | 5.825 | 5.718 | 5.609 | 5.51
20TR1870 | 600443 | N/A | 50 | 79 | 323.102 | 8513.156 | 1715.563 | 1.229 | 24.979 | 0.067 | 5.009 | 2000 | 10 | 29.66 | 29.031 | 28.434 | 27.867 | 27.325 | 26.804 | 26.303 | 25.823 | 25.362 | 24.917 | 24.493 | 24.081 | 23.687 | 23.304 | 22.938 | 22.58 | 22.233 | 21.898 | 21.575 | 21.263
20TR1870 | 600443 | N/A | 50 | 79 | 327.484 | 8604.152 | 1733.629 | 3.767 | 24.421 | 0.038 | 5.008 | 2000 | 10 | 29.041 | 28.421 | 27.832 | 27.271 | 26.734 | 26.218 | 25.727 | 25.254 | 24.797 | 24.359 | 23.94 | 23.536 | 23.146 | 22.77 | 22.405 | 22.051 | 21.713 | 21.385 | 21.063 | 20.752
20TR1870 | 600443 | N/A | 50 | 79 | 327.41 | 8539.661 | 1720.384 | 0.921 | 23.943 | 0.022 | 5.007 | 2000 | 10 | 28.519 | 27.904 | 27.318 | 26.761 | 26.231 | 25.721 | 25.231 | 24.762 | 24.313 | 23.88 | 23.466 | 23.065 | 22.681 | 22.306 | 21.946 | 21.602 | 21.264 | 20.938 | 20.623 | 20.319
20TR1871 | 600444 | N/A | 50 | 107 | 3322.642 | 63568.751 | 1737.085 | 2.342 | 14.605 | 0.041 | 0.501 | 2000 | 10 | 17.621 | 17.208 | 16.826 | 16.456 | 16.102 | 15.76 | 15.443 | 15.134 | 14.834 | 14.551 | 14.279 | 14.02 | 13.772 | 13.532 | 13.299 | 13.081 | 12.861 | 12.647 | 12.44 | 12.238
20TR1871 | 600444 | N/A | 50 | 107 | 3335.091 | 63940.714 | 1747.282 | 0.592 | 14.796 | 0.012 | 0.501 | 2000 | 10 | 17.846 | 17.427 | 17.033 | 16.662 | 16.303 | 15.965 | 15.643 | 15.33 | 15.024 | 14.741 | 14.468 | 14.202 | 13.954 | 13.713 | 13.475 | 13.245 | 13.021 | 12.826 | 12.619 | 12.414
20TR1871 | 600444 | N/A | 50 | 107 | 3377.488 | 64407.922 | 1761.089 | 0.325 | 14.922 | 0.007 | 0.502 | 2000 | 10 | 17.998 | 17.58 | 17.184 | 16.809 | 16.448 | 16.108 | 15.78 | 15.464 | 15.16 | 14.87 | 14.593 | 14.33 | 14.073 | 13.825 | 13.585 | 13.359 | 13.134 | 12.923 | 12.713 | 12.513
20TR1872 | 600445 | N/A | 50 | 50 | 166125.433 | 5097413.713 | 11529.984 | 1.045 | 76.219 | 1.165 | 0.089 | 2000 | 10 | 127.091 | 118.363 | 110.479 | 103.342 | 96.867 | 90.989 | 85.657 | 80.823 | 76.403 | 72.359 | 68.658 | 65.261 | 62.141 | 59.277 | 56.642 | 54.201 | 51.947 | 49.858 | 47.912 | 46.11
20TR1872 | 600445 | N/A | 50 | 50 | 178292.18 | 5144559.807 | 11530.199 | 2.025 | 77.768 | 0.799 | 0.088 | 2000 | 10 | 129.83 | 120.904 | 112.848 | 105.586 | 98.987 | 92.976 | 87.539 | 82.57 | 78.009 | 73.86 | 70.077 | 66.581 | 63.38 | 60.412 | 57.668 | 55.128 | 52.791 | 50.642 | 48.698 | 46.872
20TR1872 | 600445 | N/A | 50 | 50 | 163902.357 | 5086677.38 | 11528.403 | 1.588 | 77.055 | 0.352 | 0.089 | 2000 | 10 | 128.917 | 120.037 | 112.01 | 104.73 | 98.135 | 92.148 | 86.704 | 81.745 | 77.221 | 73.088 | 69.302 | 65.841 | 62.672 | 59.75 | 57.056 | 54.586 | 52.306 | 50.194 | 48.24 | 46.416
20TR1873 | 600446 | N/A | 50 | 47 | 9008.797 | 434822.754 | 5294.564 | 84.773 | 16.679 | 0.403 | 0.509 | 2000 | 10 | 21.113 | 20.494 | 19.882 | 19.317 | 18.773 | 18.289 | 17.825 | 17.362 | 16.93 | 16.536 | 16.168 | 15.824 | 15.453 | 15.108 | 14.808 | 14.512 | 14.228 | 13.928 | 13.643 | 13.38
20TR1873 | 600446 | N/A | 50 | 47 | 8827.998 | 362178.119 | 4404.103 | 21.665 | 15.689 | 0.076 | 0.508 | 2000 | 10 | 19.778 | 19.202 | 18.657 | 18.141 | 17.655 | 17.195 | 16.76 | 16.344 | 15.951 | 15.574 | 15.217 | 14.882 | 14.555 | 14.243 | 13.949 | 13.667 | 13.388 | 13.125 | 12.872 | 12.629
20TR1873 | 600446 | N/A | 50 | 47 | 8468.849 | 377914.059 | 4596.264 | 99.999 | 16.166 | 0.607 | 0.508 | 2000 | 10 | 20.382 | 19.777 | 19.214 | 18.691 | 18.19 | 17.716 | 17.268 | 16.845 | 16.439 | 16.053 | 15.687 | 15.334 | 14.998 | 14.678 | 14.375 | 14.079 | 13.793 | 13.525 | 13.261 | 13.005
20TR1874 | 600447 | N/A | 50 | 103 | 9400.98 | 193782.89 | 5141.325 | 20.182 | 19.799 | 0.049 | 0.506 | 2000 | 10 | 24.365 | 23.728 | 23.12 | 22.552 | 22.015 | 21.502 | 21.024 | 20.568 | 20.126 | 19.705 | 19.301 | 18.912 | 18.542 | 18.19 | 17.846 | 17.514 | 17.19 | 16.888 | 16.59 | 16.3
20TR1874 | 600447 | N/A | 50 | 103 | 9424.042 | 201240.056 | 5342.692 | 16.497 | 19.928 | 0.06 | 0.506 | 2000 | 10 | 24.583 | 23.932 | 23.33 | 22.751 | 22.201 | 21.679 | 21.187 | 20.718 | 20.272 | 19.848 | 19.428 | 19.016 | 18.641 | 18.272 | 17.917 | 17.576 | 17.258 | 16.951 | 16.648 | 16.346
20TR1874 | 600447 | N/A | 50 | 103 | 10320.805 | 206599.169 | 5484.297 | 16.809 | 20.184 | 0.068 | 0.506 | 2000 | 10 | 24.881 | 24.211 | 23.59 | 23.036 | 22.525 | 21.992 | 21.478 | 21 | 20.537 | 20.098 | 19.677 | 19.269 | 18.875 | 18.494 | 18.136 | 17.801 | 17.481 | 17.166 | 16.863 | 16.573
20TR1875 | 600448 | N/A | N/A | N/A | N/A | N/A | N/A | N/A | N/A | N/A | N/A | N/A | N/A | N/A | N/A | N/A | N/A | N/A | N/A | N/A | N/A | N/A | N/A | N/A | N/A | N/A | N/A | N/A | N/A | N/A | N/A | N/A | N/A
20TR1875 | 600448 | N/A | N/A | N/A | N/A | N/A | N/A | N/A | N/A | N/A | N/A | N/A | N/A | N/A | N/A | N/A | N/A | N/A | N/A | N/A | N/A | N/A | N/A | N/A | N/A | N/A | N/A | N/A | N/A | N/A | N/A | N/A | N/A
20TR1875 | 600448 | N/A | N/A | N/A | N/A | N/A | N/A | N/A | N/A | N/A | N/A | N/A | N/A | N/A | N/A | N/A | N/A | N/A | N/A | N/A | N/A | N/A | N/A | N/A | N/A | N/A | N/A | N/A | N/A | N/A | N/A | N/A | N/A
20TR1876 | 600449 | N/A | 50 | 99 | 35264.155 | 309383.585 | 10408.943 | 27.652 | 15.022 | 0.259 | 0.334 | 2000 | 10 | 19.012 | 18.432 | 17.889 | 17.382 | 16.901 | 16.455 | 16.043 | 15.649 | 15.27 | 14.905 | 14.558 | 14.227 | 13.915 | 13.62 | 13.34 | 13.069 | 12.808 | 12.558 | 12.32 | 12.088
20TR1876 | 600449 | N/A | 50 | 99 | 44285.258 | 415965.73 | 10424.628 | 24.38 | 15.636 | 0.127 | 0.249 | 2000 | 10 | 19.774 | 19.174 | 18.615 | 18.092 | 17.601 | 17.141 | 16.709 | 16.273 | 15.876 | 15.508 | 15.158 | 14.814 | 14.495 | 14.207 | 13.929 | 13.644 | 13.349 | 13.058 | 12.778 | 12.527
20TR1876 | 600449 | N/A | 50 | 99 | 40326.557 | 446983.39 | 10522.908 | 31.382 | 16.38 | 0.168 | 0.233 | 2000 | 10 | 20.77 | 20.135 | 19.543 | 18.989 | 18.463 | 17.972 | 17.511 | 17.069 | 16.646 | 16.246 | 15.867 | 15.505 | 15.16 | 14.835 | 14.522 | 14.22 | 13.936 | 13.665 | 13.404 | 13.152
20TR1877 | 600450 | N/A | 50 | 65 | 6843.422 | 132771.927 | 4461.553 | 36.195 | 41.564 | 0.059 | 0.508 | 2000 | 10 | 50.485 | 49.219 | 48.058 | 46.982 | 45.995 | 44.999 | 44.046 | 43.131 | 42.249 | 41.399 | 40.595 | 39.827 | 39.092 | 38.385 | 37.7 | 37.042 | 36.409 | 35.799 | 35.217 | 34.645
20TR1877 | 600450 | N/A | 50 | 65 | 7564.626 | 134237.56 | 4508.962 | 86.529 | 42.631 | 0.153 | 0.507 | 2000 | 10 | 51.685 | 50.438 | 49.263 | 48.152 | 47.095 | 46.078 | 45.102 | 44.183 | 43.311 | 42.475 | 41.675 | 40.88 | 40.123 | 39.409 | 38.721 | 38.053 | 37.403 | 36.781 | 36.189 | 35.609
20TR1877 | 600450 | N/A | 50 | 65 | 7877.615 | 134647.531 | 4524.701 | 99.999 | 43.003 | 0.232 | 0.508 | 2000 | 10 | 52.154 | 50.911 | 49.706 | 48.565 | 47.49 | 46.471 | 45.499 | 44.57 | 43.681 | 42.83 | 42.018 | 41.22 | 40.467 | 39.752 | 39.055 | 38.384 | 37.736 | 37.109 | 36.511 | 35.933
20TR1878 | 600451 | N/A | 50 | 46 | 66327.187 | 3021353.217 | 11014.114 | 5.428 | 27.648 | 0.208 | 0.156 | 2000 | 10 | 36.666 | 35.252 | 33.966 | 32.794 | 31.705 | 30.688 | 29.753 | 28.882 | 28.082 | 27.303 | 26.496 | 25.741 | 25.097 | 24.495 | 23.938 | 23.407 | 22.893 | 22.402 | 21.927 | 21.468
20TR1878 | 600451 | N/A | 50 | 46 | 68722.945 | 3181415.228 | 11048.397 | 1.346 | 28.919 | 0.086 | 0.148 | 2000 | 10 | 38.586 | 37.033 | 35.612 | 34.311 | 33.121 | 32.005 | 31.002 | 30.077 | 29.225 | 28.429 | 27.692 | 26.99 | 26.319 | 25.681 | 25.069 | 24.498 | 23.949 | 23.421 | 22.92 | 22.444
20TR1878 | 600451 | N/A | 50 | 46 | 69891.92 | 3098532.307 | 11031.86 | 3.332 | 28.938 | 0.109 | 0.152 | 2000 | 10 | 38.358 | 36.864 | 35.506 | 34.269 | 33.127 | 32.072 | 31.084 | 30.175 | 29.323 | 28.51 | 27.743 | 27.032 | 26.362 | 25.735 | 25.137 | 24.559 | 24.002 | 23.462 | 22.955 | 22.481
20TR1879 | 600452 | N/A | 50 | 47 | 90732.763 | 1880667.149 | 11182.672 | 7.424 | 26.41 | 0.151 | 0.124 | 2000 | 10 | 37.193 | 35.3 | 33.625 | 32.14 | 30.816 | 29.61 | 28.515 | 27.517 | 26.601 | 25.746 | 24.947 | 24.204 | 23.514 | 22.868 | 22.257 | 21.686 | 21.153 | 20.645 | 20.16 | 19.701
20TR1879 | 600452 | N/A | 50 | 47 | 91700.018 | 1948949.976 | 11197.27 | 8.781 | 27.066 | 0.165 | 0.12 | 2000 | 10 | 38.444 | 36.429 | 34.654 | 33.07 | 31.66 | 30.385 | 29.221 | 28.17 | 27.199 | 26.293 | 25.468 | 24.729 | 24.026 | 23.359 | 22.731 | 22.143 | 21.594 | 21.071 | 20.57 | 20.102
20TR1879 | 600452 | N/A | 50 | 47 | 97549.575 | 2026838.956 | 11229.45 | 12.736 | 28.528 | 0.53 | 0.116 | 2000 | 10 | 41.023 | 38.775 | 36.811 | 35.084 | 33.548 | 32.165 | 30.911 | 29.737 | 28.654 | 27.687 | 26.796 | 25.939 | 25.174 | 24.464 | 23.787 | 23.144 | 22.541 | 21.974 | 21.429 | 20.922
20TR1880 | 600453 | N/A | 50 | 87 | 573.536 | 7255.307 | 3235.017 | 23.572 | 20.163 | 0.075 | 5.032 | 2000 | 10 | 24.734 | 24.107 | 23.513 | 22.948 | 22.411 | 21.903 | 21.416 | 20.949 | 20.501 | 20.077 | 19.67 | 19.277 | 18.899 | 18.538 | 18.188 | 17.853 | 17.529 | 17.218 | 16.913 | 16.621
20TR1880 | 600453 | N/A | 50 | 87 | 612.687 | 7293.031 | 3251.365 | 3.519 | 20.356 | 0.003 | 5.031 | 2000 | 10 | 24.978 | 24.344 | 23.74 | 23.172 | 22.63 | 22.113 | 21.621 | 21.151 | 20.702 | 20.27 | 19.856 | 19.459 | 19.078 | 18.712 | 18.36 | 18.019 | 17.691 | 17.376 | 17.069 | 16.773
20TR1880 | 600453 | N/A | 50 | 87 | 603.68 | 7182.936 | 3202.574 | 2.693 | 20.385 | 0.002 | 5.031 | 2000 | 10 | 25.018 | 24.383 | 23.781 | 23.208 | 22.665 | 22.149 | 21.655 | 21.183 | 20.731 | 20.298 | 19.883 | 19.485 | 19.105 | 18.737 | 18.382 | 18.041 | 17.712 | 17.396 | 17.089 | 16.793
20TR1881 | 600454 | N/A | 50 | 93 | 2180.935 | 49684.633 | 1190.171 | 0.64 | 26.57 | 0.009 | 0.506 | 2000 | 10 | 32.346 | 31.556 | 30.805 | 30.092 | 29.416 | 28.769 | 28.152 | 27.567 | 27.005 | 26.463 | 25.945 | 25.449 | 24.974 | 24.517 | 24.077 | 23.653 | 23.239 | 22.837 | 22.449 | 22.079
20TR1881 | 600454 | N/A | 50 | 93 | 2158.602 | 49160.773 | 1177.112 | 1.258 | 26.526 | 0.016 | 0.506 | 2000 | 10 | 32.285 | 31.488 | 30.744 | 30.03 | 29.358 | 28.717 | 28.103 | 27.519 | 26.957 | 26.432 | 25.914 | 25.421 | 24.94 | 24.481 | 24.036 | 23.612 | 23.203 | 22.806 | 22.428 | 22.046
20TR1881 | 600454 | N/A | 50 | 93 | 2136.881 | 48680.96 | 1165.646 | 0.735 | 26.553 | 0.008 | 0.506 | 2000 | 10 | 32.324 | 31.528 | 30.779 | 30.069 | 29.396 | 28.753 | 28.135 | 27.544 | 26.984 | 26.446 | 25.924 | 25.431 | 24.957 | 24.499 | 24.072 | 23.644 | 23.224 | 22.824 | 22.448 | 22.072
20TR1882 | 600455 | N/A | 50 | 83 | 39.017 | 923.219 | 194.926 | 0.857 | 5.646 | 0.008 | 4.995 | 2000 | 10 | 7.298 | 7.068 | 6.858 | 6.647 | 6.451 | 6.264 | 6.092 | 5.923 | 5.751 | 5.619 | 5.469 | 5.309 | 5.19 | 5.063 | 4.943 | 4.823 | 4.696 | 4.583 | 4.491 | 4.385
20TR1882 | 600455 | N/A | 50 | 83 | 36.306 | 860.481 | 181.709 | 0.695 | 5.516 | 0.019 | 4.996 | 2000 | 10 | 7.123 | 6.906 | 6.677 | 6.476 | 6.288 | 6.076 | 5.904 | 5.783 | 5.628 | 5.462 | 5.314 | 5.201 | 5.076 | 4.964 | 4.849 | 4.74 | 4.634 | 4.516 | 4.408 | 4.302
20TR1882 | 600455 | N/A | 50 | 83 | 34.074 | 810.214 | 171.061 | 0.55 | 5.361 | 0.006 | 4.995 | 2000 | 10 | 6.962 | 6.727 | 6.498 | 6.284 | 6.092 | 5.929 | 5.783 | 5.61 | 5.448 | 5.31 | 5.185 | 5.066 | 4.941 | 4.807 | 4.69 | 4.585 | 4.467 | 4.362 | 4.293 | 4.182
20TR1883 | 600456 | N/A | 50 | 107 | 6428.585 | 119870.754 | 3317.791 | 0.932 | 6.318 | 0.008 | 0.508 | 2000 | 10 | 7.822 | 7.606 | 7.406 | 7.22 | 7.041 | 6.872 | 6.718 | 6.568 | 6.421 | 6.285 | 6.146 | 6.017 | 5.899 | 5.79 | 5.678 | 5.572 | 5.471 | 5.372 | 5.274 | 5.187
20TR1883 | 600456 | N/A | 50 | 107 | 6381.545 | 119131.677 | 3297.949 | 1.068 | 6.302 | 0.005 | 0.508 | 2000 | 10 | 7.81 | 7.598 | 7.401 | 7.21 | 7.032 | 6.867 | 6.696 | 6.537 | 6.403 | 6.264 | 6.138 | 6.011 | 5.887 | 5.766 | 5.655 | 5.551 | 5.449 | 5.354 | 5.251 | 5.164
20TR1883 | 600456 | N/A | 50 | 107 | 6326.143 | 118165.006 | 3270.497 | 1.107 | 6.291 | 0.008 | 0.508 | 2000 | 10 | 7.795 | 7.584 | 7.384 | 7.192 | 7.011 | 6.848 | 6.685 | 6.541 | 6.397 | 6.27 | 6.131 | 6.012 | 5.889 | 5.758 | 5.639 | 5.53 | 5.426 | 5.336 | 5.238 | 5.151
20TR1884 | 600457 | N/A | 50 | 106 | 13650.918 | 259227.869 | 7075.294 | 13.817 | 9.887 | 0.016 | 0.506 | 2000 | 10 | 12.299 | 11.953 | 11.625 | 11.321 | 11.039 | 10.771 | 10.516 | 10.271 | 10.034 | 9.815 | 9.612 | 9.415 | 9.23 | 9.051 | 8.874 | 8.699 | 8.534 | 8.38 | 8.229 | 8.078
20TR1884 | 600457 | N/A | 50 | 106 | 13319.269 | 254842.037 | 6970.014 | 15.007 | 9.851 | 0.011 | 0.507 | 2000 | 10 | 12.258 | 11.92 | 11.599 | 11.294 | 11.012 | 10.745 | 10.481 | 10.236 | 10.004 | 9.78 | 9.576 | 9.377 | 9.184 | 9.004 | 8.829 | 8.661 | 8.497 | 8.338 | 8.188 | 8.042
20TR1884 | 600457 | N/A | 50 | 106 | 13294.257 | 252729.069 | 6913.724 | 2.81 | 9.863 | 0.01 | 0.507 | 2000 | 10 | 12.269 | 11.926 | 11.607 | 11.31 | 11.022 | 10.753 | 10.499 | 10.254 | 10.019 | 9.798 | 9.59 | 9.39 | 9.195 | 9.012 | 8.836 | 8.67 | 8.505 | 8.35 | 8.199 | 8.055
20TR1885 | 600458 | N/A | 50 | 102 | 7132.437 | 140854.613 | 3719.977 | 5.324 | 8.803 | 0.014 | 0.508 | 2000 | 10 | 10.878 | 10.587 | 10.312 | 10.052 | 9.809 | 9.579 | 9.358 | 9.145 | 8.943 | 8.753 | 8.573 | 8.399 | 8.236 | 8.077 | 7.917 | 7.766 | 7.623 | 7.484 | 7.35 | 7.223
20TR1885 | 600458 | N/A | 50 | 102 | 7146.281 | 141991.966 | 3750.525 | 6.973 | 8.845 | 0.007 | 0.508 | 2000 | 10 | 10.926 | 10.632 | 10.365 | 10.107 | 9.854 | 9.623 | 9.402 | 9.193 | 8.996 | 8.805 | 8.619 | 8.442 | 8.269 | 8.105 | 7.949 | 7.798 | 7.661 | 7.526 | 7.385 | 7.25
20TR1885 | 600458 | N/A | 50 | 102 | 7062.574 | 141127.097 | 3727.178 | 7.888 | 8.825 | 0.019 | 0.508 | 2000 | 10 | 10.919 | 10.622 | 10.346 | 10.084 | 9.836 | 9.603 | 9.384 | 9.168 | 8.964 | 8.775 | 8.596 | 8.42 | 8.249 | 8.091 | 7.93 | 7.776 | 7.638 | 7.489 | 7.363 | 7.242
20TR1886 | 600459 | N/A | 50 | 106 | 2077.706 | 19759.481 | 1079.118 | 2.795 | 11.575 | 0.013 | 0.506 | 2000 | 10 | 14.234 | 13.878 | 13.537 | 13.209 | 12.873 | 12.577 | 12.34 | 12.042 | 11.726 | 11.485 | 11.278 | 11.029 | 10.819 | 10.615 | 10.403 | 10.261 | 10.096 | 9.882 | 9.693 | 9.517
20TR1886 | 600459 | N/A | 50 | 106 | 1988.804 | 18962.56 | 1035.609 | 1.857 | 11.431 | 0.007 | 0.506 | 2000 | 10 | 14.075 | 13.709 | 13.368 | 13.029 | 12.716 | 12.423 | 12.146 | 11.879 | 11.625 | 11.377 | 11.143 | 10.917 | 10.698 | 10.495 | 10.292 | 10.095 | 9.921 | 9.738 | 9.564 | 9.401
20TR1886 | 600459 | N/A | 50 | 106 | 1932.879 | 18421.855 | 1005.975 | 1.776 | 11.373 | 0.003 | 0.506 | 2000 | 10 | 14.008 | 13.644 | 13.29 | 12.957 | 12.639 | 12.352 | 12.07 | 11.799 | 11.551 | 11.325 | 11.095 | 10.869 | 10.653 | 10.444 | 10.249 | 10.058 | 9.872 | 9.695 | 9.525 | 9.365
20TR1887 | 600460 | N/A | 50 | 108 | 511.42 | 9550.254 | 2639.551 | 1.483 | 9.735 | 0.003 | 5.025 | 2000 | 10 | 12.105 | 11.773 | 11.462 | 11.167 | 10.886 | 10.618 | 10.363 | 10.123 | 9.898 | 9.678 | 9.469 | 9.269 | 9.077 | 8.896 | 8.721 | 8.554 | 8.391 | 8.232 | 8.083 | 7.94
20TR1887 | 600460 | N/A | 50 | 108 | 506.235 | 9471.648 | 2618.558 | 1.339 | 9.724 | 0.001 | 5.026 | 2000 | 10 | 12.087 | 11.757 | 11.445 | 11.15 | 10.87 | 10.606 | 10.356 | 10.116 | 9.887 | 9.668 | 9.459 | 9.258 | 9.069 | 8.891 | 8.715 | 8.543 | 8.38 | 8.224 | 8.073 | 7.928
20TR1887 | 600460 | N/A | 50 | 108 | 502.095 | 9398.948 | 2598.1 | 1.14 | 9.713 | 0.001 | 5.026 | 2000 | 10 | 12.073 | 11.745 | 11.432 | 11.137 | 10.859 | 10.593 | 10.341 | 10.103 | 9.875 | 9.658 | 9.449 | 9.251 | 9.06 | 8.876 | 8.701 | 8.532 | 8.371 | 8.215 | 8.064 | 7.919
20TR1888 | 600461 | N/A | 50 | 105 | 1777.621 | 17253.635 | 8664.98 | 3.168 | 9.996 | 0.001 | 4.696 | 2000 | 10 | 12.484 | 12.136 | 11.807 | 11.493 | 11.2 | 10.922 | 10.655 | 10.404 | 10.163 | 9.934 | 9.714 | 9.504 | 9.306 | 9.116 | 8.932 | 8.755 | 8.588 | 8.422 | 8.264 | 8.114
20TR1888 | 600461 | N/A | 50 | 105 | 1751.182 | 16994.686 | 8566.597 | 2.883 | 9.975 | 0.001 | 4.713 | 2000 | 10 | 12.458 | 12.109 | 11.779 | 11.47 | 11.175 | 10.897 | 10.634 | 10.383 | 10.142 | 9.914 | 9.697 | 9.489 | 9.288 | 9.098 | 8.914 | 8.737 | 8.568 | 8.405 | 8.249 | 8.099
20TR1888 | 600461 | N/A | 50 | 105 | 1725.83 | 16755.907 | 8475.366 | 2.153 | 9.958 | 0.002 | 4.729 | 2000 | 10 | 12.44 | 12.088 | 11.762 | 11.451 | 11.159 | 10.881 | 10.618 | 10.364 | 10.122 | 9.894 | 9.678 | 9.469 | 9.272 | 9.08 | 8.899 | 8.724 | 8.553 | 8.39 | 8.233 | 8.081
20TR1889 | 600462 | N/A | 50 | 105 | 319.675 | 6075.95 | 1629.615 | 0.513 | 5.41 | 0.002 | 5.015 | 2000 | 10 | 6.751 | 6.563 | 6.387 | 6.215 | 6.056 | 5.904 | 5.761 | 5.626 | 5.498 | 5.378 | 5.26 | 5.145 | 5.037 | 4.936 | 4.837 | 4.744 | 4.654 | 4.568 | 4.484 | 4.403
20TR1889 | 600462 | N/A | 50 | 105 | 316.77 | 6028.14 | 1616.577 | 0.499 | 5.416 | 0.001 | 5.015 | 2000 | 10 | 6.756 | 6.567 | 6.386 | 6.217 | 6.062 | 5.914 | 5.774 | 5.635 | 5.503 | 5.381 | 5.264 | 5.152 | 5.045 | 4.943 | 4.844 | 4.75 | 4.658 | 4.573 | 4.489 | 4.406
20TR1889 | 600462 | N/A | 50 | 105 | 314.526 | 5990.431 | 1605.895 | 0.291 | 5.422 | 0.001 | 5.013 | 2000 | 10 | 6.762 | 6.574 | 6.398 | 6.229 | 6.07 | 5.918 | 5.775 | 5.642 | 5.512 | 5.388 | 5.272 | 5.159 | 5.053 | 4.947 | 4.848 | 4.754 | 4.662 | 4.574 | 4.489 | 4.409
20TR1890 | 600463 | N/A | 50 | 53 | 106244.979 | 1931884.738 | 11300.745 | 5.68 | 21.443 | 0.097 | 0.108 | 2000 | 10 | 34.328 | 31.808 | 29.643 | 27.784 | 26.153 | 24.696 | 23.394 | 22.241 | 21.217 | 20.302 | 19.475 | 18.725 | 18.038 | 17.41 | 16.828 | 16.291 | 15.787 | 15.333 | 14.912 | 14.494
20TR1890 | 600463 | N/A | 50 | 53 | 117093.048 | 1988584.993 | 11306.874 | 4.291 | 22.3 | 0.263 | 0.105 | 2000 | 10 | 36.09 | 33.385 | 31.06 | 29.034 | 27.268 | 25.72 | 24.352 | 23.131 | 22.043 | 21.068 | 20.187 | 19.384 | 18.658 | 17.998 | 17.389 | 16.825 | 16.304 | 15.819 | 15.358 | 14.932
20TR1890 | 600463 | N/A | 50 | 53 | 111800.07 | 1918900.46 | 11269.775 | 3.952 | 20.158 | 0.289 | 0.109 | 2000 | 10 | 31.61 | 29.385 | 27.458 | 25.79 | 24.332 | 23.05 | 21.914 | 20.907 | 20 | 19.188 | 18.446 | 17.77 | 17.155 | 16.585 | 16.051 | 15.562 | 15.108 | 14.677 | 14.278 | 13.892
20TR1891 | 600464 | N/A | 50 | 47 | 74637.848 | 3273810.552 | 11103.139 | 11.445 | 23.612 | 0.308 | 0.142 | 2000 | 10 | 33.134 | 31.5 | 30.049 | 28.747 | 27.571 | 26.506 | 25.532 | 24.638 | 23.814 | 23.049 | 22.333 | 21.67 | 21.045 | 20.458 | 19.91 | 19.394 | 18.903 | 18.436 | 17.987 | 17.563
20TR1891 | 600464 | N/A | 50 | 47 | 79174.97 | 3337877.351 | 11111.602 | 5.917 | 24.277 | 0.287 | 0.139 | 2000 | 10 | 34.268 | 32.527 | 30.996 | 29.639 | 28.407 | 27.302 | 26.281 | 25.333 | 24.476 | 23.696 | 22.945 | 22.238 | 21.584 | 20.98 | 20.41 | 19.854 | 19.357 | 18.877 | 18.416 | 17.963
20TR1891 | 600464 | N/A | 50 | 47 | 79718.804 | 3406307.085 | 11127.275 | 3.218 | 24.775 | 0.183 | 0.136 | 2000 | 10 | 35.117 | 33.33 | 31.748 | 30.324 | 29.036 | 27.865 | 26.847 | 25.899 | 24.974 | 24.135 | 23.365 | 22.649 | 21.971 | 21.352 | 20.76 | 20.238 | 19.715 | 19.211 | 18.722 | 18.243
20TR1892 | 600465 | N/A | 50 | 112 | 260.647 | 2295.51 | 132.816 | 0.124 | 3.187 | 0.088 | 0.507 | 2000 | 10 | 3.986 | 3.858 | 3.74 | 3.643 | 3.528 | 3.443 | 3.4 | 3.29 | 3.234 | 3.153 | 3.1 | 3.035 | 2.975 | 2.931 | 2.859 | 2.792 | 2.766 | 2.7 | 2.688 | 2.614
20TR1892 | 600465 | N/A | 50 | 112 | 254.552 | 2254.349 | 130.552 | 0.103 | 3.267 | 0.026 | 0.508 | 2000 | 10 | 4.178 | 4.033 | 3.915 | 3.858 | 3.742 | 3.605 | 3.508 | 3.417 | 3.338 | 3.259 | 3.168 | 3.066 | 2.941 | 2.861 | 2.807 | 2.77 | 2.746 | 2.736 | 2.715 | 2.678
20TR1892 | 600465 | N/A | 50 | 112 | 251.889 | 2222.206 | 129.184 | 0.07 | 3.22 | 0.052 | 0.51 | 2000 | 10 | 4.193 | 3.973 | 3.781 | 3.613 | 3.435 | 3.434 | 3.474 | 3.421 | 3.272 | 3.158 | 3.097 | 3.073 | 3.091 | 3.013 | 2.907 | 2.816 | 2.703 | 2.711 | 2.658 | 2.586
20TR1893 | 600466 | N/A | 50 | 79 | 171.132 | 4258.443 | 857.787 | 0.428 | 2.877 | 0.005 | 5.006 | 2000 | 10 | 3.594 | 3.493 | 3.4 | 3.309 | 3.223 | 3.142 | 3.067 | 2.994 | 2.929 | 2.863 | 2.8 | 2.737 | 2.677 | 2.629 | 2.576 | 2.517 | 2.468 | 2.419 | 2.372 | 2.332
20TR1893 | 600466 | N/A | 50 | 79 | 168.572 | 4225.927 | 851.072 | 0.171 | 2.879 | 0.002 | 5.005 | 2000 | 10 | 3.6 | 3.497 | 3.401 | 3.316 | 3.236 | 3.152 | 3.069 | 2.995 | 2.926 | 2.862 | 2.797 | 2.732 | 2.677 | 2.626 | 2.57 | 2.518 | 2.467 | 2.423 | 2.377 | 2.335
20TR1893 | 600466 | N/A | 50 | 79 | 168.274 | 4221.801 | 850.11 | 0.074 | 2.884 | 0 | 5.005 | 2000 | 10 | 3.607 | 3.498 | 3.399 | 3.309 | 3.224 | 3.149 | 3.076 | 3 | 2.928 | 2.861 | 2.804 | 2.746 | 2.688 | 2.635 | 2.585 | 2.53 | 2.48 | 2.432 | 2.388 | 2.34
20TR1894 | 600467 | N/A | 50 | 107 | 2608.483 | 24442.913 | 1349.49 | 0.873 | 6.851 | 0.015 | 0.507 | 2000 | 10 | 8.456 | 8.246 | 8.062 | 7.846 | 7.647 | 7.442 | 7.261 | 7.106 | 6.95 | 6.783 | 6.674 | 6.553 | 6.43 | 6.288 | 6.173 | 6.059 | 5.923 | 5.826 | 5.712 | 5.579
20TR1894 | 600467 | N/A | 50 | 107 | 2591.25 | 24352.017 | 1344.445 | 0.546 | 6.808 | 0.025 | 0.507 | 2000 | 10 | 8.441 | 8.218 | 7.936 | 7.696 | 7.603 | 7.409 | 7.234 | 7.093 | 6.93 | 6.785 | 6.636 | 6.482 | 6.354 | 6.263 | 6.136 | 6.02 | 5.929 | 5.789 | 5.648 | 5.561
20TR1894 | 600467 | N/A | 50 | 107 | 2574.603 | 24151.662 | 1333.506 | 0.558 | 6.863 | 0.027 | 0.507 | 2000 | 10 | 8.486 | 8.266 | 8.046 | 7.859 | 7.72 | 7.538 | 7.336 | 7.147 | 6.979 | 6.828 | 6.67 | 6.534 | 6.387 | 6.26 | 6.132 | 6.03 | 5.914 | 5.811 | 5.712 | 5.601
20TR1895 | 600468 | N/A | 50 | 80 | 1329.465 | 17086.515 | 6996.325 | 15.528 | 9.805 | 0.013 | 5.025 | 2000 | 10 | 12.323 | 11.969 | 11.635 | 11.317 | 11.021 | 10.74 | 10.473 | 10.217 | 9.975 | 9.744 | 9.521 | 9.308 | 9.108 | 8.914 | 8.729 | 8.552 | 8.38 | 8.215 | 8.056 | 7.903
20TR1895 | 600468 | N/A | 50 | 80 | 1353.635 | 17321.162 | 7027.95 | 2.758 | 9.811 | 0.006 | 4.979 | 2000 | 10 | 12.33 | 11.976 | 11.643 | 11.328 | 11.031 | 10.748 | 10.48 | 10.224 | 9.982 | 9.749 | 9.529 | 9.317 | 9.114 | 8.921 | 8.733 | 8.556 | 8.384 | 8.218 | 8.058 | 7.904
20TR1895 | 600468 | N/A | 50 | 80 | 1350.002 | 17218.486 | 6989.143 | 2.489 | 9.821 | 0.002 | 4.981 | 2000 | 10 | 12.341 | 11.988 | 11.652 | 11.337 | 11.039 | 10.758 | 10.489 | 10.235 | 9.992 | 9.76 | 9.538 | 9.327 | 9.124 | 8.931 | 8.743 | 8.564 | 8.392 | 8.227 | 8.065 | 7.913
20TR1896 | 600469 | N/A | 50 | 107 | 37448.225 | 361900.985 | 10347.695 | 14.426 | 8.974 | 0.033 | 0.262 | 2000 | 10 | 11.39 | 11.044 | 10.716 | 10.404 | 10.115 | 9.844 | 9.586 | 9.349 | 9.119 | 8.892 | 8.688 | 8.491 | 8.304 | 8.134 | 7.963 | 7.79 | 7.629 | 7.48 | 7.334 | 7.2
20TR1896 | 600469 | N/A | 50 | 107 | 41732.231 | 383790.148 | 10419.994 | 13.173 | 9.13 | 0.063 | 0.249 | 2000 | 10 | 11.518 | 11.194 | 10.876 | 10.555 | 10.25 | 9.99 | 9.737 | 9.49 | 9.261 | 9.06 | 8.864 | 8.656 | 8.456 | 8.281 | 8.114 | 7.946 | 7.792 | 7.677 | 7.515 | 7.366
20TR1896 | 600469 | N/A | 50 | 107 | 42844.238 | 409205.126 | 10493.884 | 6.06 | 9.595 | 0.026 | 0.235 | 2000 | 10 | 12.24 | 11.853 | 11.484 | 11.145 | 10.831 | 10.532 | 10.254 | 9.993 | 9.747 | 9.513 | 9.285 | 9.072 | 8.868 | 8.671 | 8.488 | 8.311 | 8.141 | 7.977 | 7.818 | 7.674
20TR1897 | 600470 | N/A | 50 | 107 | 101.974 | 1369.341 | 744.004 | 16 | 5.372 | 0.037 | 4.985 | 2000 | 10 | 6.671 | 6.493 | 6.325 | 6.158 | 6.006 | 5.867 | 5.726 | 5.588 | 5.462 | 5.345 | 5.231 | 5.117 | 5.015 | 4.913 | 4.812 | 4.715 | 4.622 | 4.539 | 4.457 | 4.376
20TR1897 | 600470 | N/A | 50 | 107 | 161.719 | 1562.371 | 849.359 | 3.22 | 5.233 | 0.006 | 4.988 | 2000 | 10 | 6.514 | 6.339 | 6.167 | 6.013 | 5.863 | 5.714 | 5.579 | 5.448 | 5.321 | 5.2 | 5.086 | 4.985 | 4.885 | 4.78 | 4.679 | 4.589 | 4.501 | 4.417 | 4.335 | 4.255
20TR1897 | 600470 | N/A | 50 | 107 | 170.015 | 1608.181 | 874.208 | 0.842 | 5.255 | 0.002 | 4.988 | 2000 | 10 | 6.554 | 6.379 | 6.197 | 6.03 | 5.873 | 5.719 | 5.584 | 5.466 | 5.347 | 5.222 | 5.117 | 5.013 | 4.898 | 4.797 | 4.697 | 4.605 | 4.52 | 4.439 | 4.364 | 4.282
20TR1898 | 600471 | N/A | 50 | 105 | 7331.88 | 72839.135 | 3885.091 | 9.09 | 11.202 | 0.048 | 0.499 | 2000 | 10 | 13.826 | 13.468 | 13.124 | 12.795 | 12.495 | 12.208 | 11.916 | 11.655 | 11.391 | 11.149 | 10.916 | 10.688 | 10.486 | 10.281 | 10.076 | 9.885 | 9.699 | 9.514 | 9.318 | 9.145
20TR1898 | 600471 | N/A | 50 | 105 | 7444.175 | 74661.82 | 3983.428 | 10.975 | 11.37 | 0.058 | 0.499 | 2000 | 10 | 14.026 | 13.657 | 13.307 | 12.979 | 12.67 | 12.372 | 12.084 | 11.796 | 11.535 | 11.3 | 11.073 | 10.844 | 10.636 | 10.433 | 10.237 | 10.05 | 9.861 | 9.674 | 9.514 | 9.354
20TR1898 | 600471 | N/A | 50 | 105 | 7760.418 | 75307.748 | 4018.154 | 13.994 | 11.415 | 0.064 | 0.499 | 2000 | 10 | 14.073 | 13.714 | 13.352 | 13.02 | 12.724 | 12.416 | 12.129 | 11.868 | 11.595 | 11.342 | 11.124 | 10.89 | 10.668 | 10.475 | 10.27 | 10.077 | 9.903 | 9.714 | 9.547 | 9.389
20TR1899 | 600472 | N/A | 50 | 71 | 164.7 | 4577.547 | 825.38 | 0.433 | 1.601 | 0.006 | 4.986 | 2000 | 10 | 1.982 | 1.929 | 1.879 | 1.832 | 1.786 | 1.741 | 1.703 | 1.661 | 1.625 | 1.596 | 1.562 | 1.525 | 1.496 | 1.465 | 1.435 | 1.407 | 1.383 | 1.363 | 1.339 | 1.31
20TR1899 | 600472 | N/A | 50 | 71 | 164.05 | 4577.293 | 825.386 | 0.262 | 1.595 | 0.009 | 4.987 | 2000 | 10 | 1.965 | 1.913 | 1.872 | 1.829 | 1.786 | 1.735 | 1.693 | 1.658 | 1.62 | 1.585 | 1.555 | 1.522 | 1.492 | 1.46 | 1.435 | 1.407 | 1.379 | 1.356 | 1.331 | 1.308
20TR1899 | 600472 | N/A | 50 | 71 | 163.395 | 4552.077 | 820.851 | 0.937 | 1.58 | 0.001 | 4.987 | 2000 | 10 | 1.96 | 1.905 | 1.858 | 1.808 | 1.76 | 1.721 | 1.683 | 1.644 | 1.606 | 1.571 | 1.54 | 1.503 | 1.475 | 1.445 | 1.417 | 1.391 | 1.365 | 1.337 | 1.313 | 1.292
20TR1900 | 600473 | N/A | 50 | 49 | 150136.589 | 4427179.311 | 11486.542 | 6.421 | 44.703 | 0.535 | 0.104 | 2000 | 10 | 74.623 | 69.142 | 64.238 | 59.89 | 56.03 | 52.59 | 49.523 | 46.789 | 44.337 | 42.14 | 40.128 | 38.291 | 36.627 | 35.103 | 33.696 | 32.397 | 31.201 | 30.099 | 29.083 | 28.13
20TR1900 | 600473 | N/A | 50 | 49 | 149041.894 | 4432187.022 | 11488.876 | 3.568 | 45.054 | 0.3 | 0.104 | 2000 | 10 | 76.188 | 70.403 | 65.299 | 60.781 | 56.774 | 53.202 | 50.017 | 47.169 | 44.616 | 42.317 | 40.233 | 38.334 | 36.614 | 35.056 | 33.636 | 32.333 | 31.126 | 30.004 | 28.971 | 28.013
20TR1900 | 600473 | N/A | 50 | 49 | 150842.698 | 4421369.787 | 11488.967 | 5.714 | 45.176 | 0.24 | 0.104 | 2000 | 10 | 76.35 | 70.589 | 65.496 | 60.981 | 56.966 | 53.39 | 50.193 | 47.317 | 44.725 | 42.395 | 40.295 | 38.404 | 36.69 | 35.127 | 33.699 | 32.395 | 31.201 | 30.1 | 29.081 | 28.128
20TR1901 | 600474 | N/A | N/A | N/A | N/A | N/A | N/A | N/A | N/A | N/A | N/A | N/A | N/A | N/A | N/A | N/A | N/A | N/A | N/A | N/A | N/A | N/A | N/A | N/A | N/A | N/A | N/A | N/A | N/A | N/A | N/A | N/A | N/A
20TR1901 | 600474 | N/A | N/A | N/A | N/A | N/A | N/A | N/A | N/A | N/A | N/A | N/A | N/A | N/A | N/A | N/A | N/A | N/A | N/A | N/A | N/A | N/A | N/A | N/A | N/A | N/A | N/A | N/A | N/A | N/A | N/A | N/A | N/A
20TR1901 | 600474 | N/A | N/A | N/A | N/A | N/A | N/A | N/A | N/A | N/A | N/A | N/A | N/A | N/A | N/A | N/A | N/A | N/A | N/A | N/A | N/A | N/A | N/A | N/A | N/A | N/A | N/A | N/A | N/A | N/A | N/A | N/A | N/A
20TR1902 | 600475 | N/A | 50 | 49 | 94159.799 | 3718086.826 | 11201.308 | 11.931 | 14.112 | 0.071 | 0.121 | 2000 | 10 | 21.813 | 20.228 | 18.831 | 17.683 | 16.724 | 15.907 | 15.221 | 14.576 | 13.939 | 13.406 | 12.981 | 12.635 | 12.262 | 11.848 | 11.403 | 11.013 | 10.764 | 10.573 | 10.349 | 10.088
20TR1902 | 600475 | N/A | 50 | 49 | 101501.193 | 3729002.478 | 11200.538 | 5.025 | 13.951 | 0.208 | 0.12 | 2000 | 10 | 21.303 | 19.846 | 18.599 | 17.533 | 16.612 | 15.8 | 15.084 | 14.44 | 13.857 | 13.337 | 12.865 | 12.437 | 12.044 | 11.679 | 11.334 | 11.017 | 10.718 | 10.435 | 10.168 | 9.919
20TR1902 | 600475 | N/A | 50 | 49 | 91863.981 | 3703562.757 | 11208.444 | 7.131 | 14.225 | 0.341 | 0.121 | 2000 | 10 | 21.784 | 20.29 | 19.014 | 17.909 | 16.955 | 16.119 | 15.374 | 14.713 | 14.121 | 13.587 | 13.104 | 12.663 | 12.25 | 11.863 | 11.508 | 11.189 | 10.9 | 10.635 | 10.382 | 10.13
20TR1903 | 600476 | N/A | N/A | N/A | N/A | N/A | N/A | N/A | N/A | N/A | N/A | N/A | N/A | N/A | N/A | N/A | N/A | N/A | N/A | N/A | N/A | N/A | N/A | N/A | N/A | N/A | N/A | N/A | N/A | N/A | N/A | N/A | N/A
20TR1903 | 600476 | N/A | N/A | N/A | N/A | N/A | N/A | N/A | N/A | N/A | N/A | N/A | N/A | N/A | N/A | N/A | N/A | N/A | N/A | N/A | N/A | N/A | N/A | N/A | N/A | N/A | N/A | N/A | N/A | N/A | N/A | N/A | N/A
20TR1903 | 600476 | N/A | N/A | N/A | N/A | N/A | N/A | N/A | N/A | N/A | N/A | N/A | N/A | N/A | N/A | N/A | N/A | N/A | N/A | N/A | N/A | N/A | N/A | N/A | N/A | N/A | N/A | N/A | N/A | N/A | N/A | N/A | N/A
20TR1904 | 600477 | N/A | 50 | 98 | 61617.267 | 643191.56 | 10916.507 | 5.772 | 14.657 | 0.139 | 0.17 | 2000 | 10 | 19.099 | 18.391 | 17.76 | 17.193 | 16.659 | 16.174 | 15.709 | 15.221 | 14.817 | 14.485 | 14.138 | 13.789 | 13.452 | 13.142 | 12.839 | 12.545 | 12.28 | 12.045 | 11.819 | 11.584
20TR1904 | 600477 | N/A | 50 | 98 | 70665.048 | 668269.166 | 10937.01 | 7.046 | 15.04 | 0.117 | 0.164 | 2000 | 10 | 19.691 | 18.946 | 18.279 | 17.675 | 17.114 | 16.597 | 16.111 | 15.654 | 15.237 | 14.841 | 14.458 | 14.094 | 13.755 | 13.441 | 13.154 | 12.874 | 12.605 | 12.346 | 12.09 | 11.832
20TR1904 | 600477 | N/A | 50 | 98 | 67980.971 | 688092.574 | 10950.223 | 2.826 | 15.544 | 0.05 | 0.159 | 2000 | 10 | 20.379 | 19.606 | 18.91 | 18.276 | 17.69 | 17.161 | 16.665 | 16.19 | 15.765 | 15.342 | 14.933 | 14.568 | 14.23 | 13.895 | 13.585 | 13.296 | 13.005 | 12.721 | 12.462 | 12.198
20TR1905 | 600478 | N/A | N/A | N/A | N/A | N/A | N/A | N/A | N/A | N/A | N/A | N/A | N/A | N/A | N/A | N/A | N/A | N/A | N/A | N/A | N/A | N/A | N/A | N/A | N/A | N/A | N/A | N/A | N/A | N/A | N/A | N/A | N/A
20TR1905 | 600478 | N/A | N/A | N/A | N/A | N/A | N/A | N/A | N/A | N/A | N/A | N/A | N/A | N/A | N/A | N/A | N/A | N/A | N/A | N/A | N/A | N/A | N/A | N/A | N/A | N/A | N/A | N/A | N/A | N/A | N/A | N/A | N/A
20TR1905 | 600478 | N/A | N/A | N/A | N/A | N/A | N/A | N/A | N/A | N/A | N/A | N/A | N/A | N/A | N/A | N/A | N/A | N/A | N/A | N/A | N/A | N/A | N/A | N/A | N/A | N/A | N/A | N/A | N/A | N/A | N/A | N/A | N/A
20TR1906 | 600479 | N/A | 50 | 75 | 409.239 | 12409.768 | 2371.343 | 29.49 | 6.545 | 0.072 | 5.003 | 2000 | 10 | 7.976 | 7.78 | 7.593 | 7.42 | 7.253 | 7.095 | 6.938 | 6.793 | 6.654 | 6.521 | 6.392 | 6.266 | 6.148 | 6.034 | 5.926 | 5.818 | 5.716 | 5.62 | 5.525 | 5.433
20TR1906 | 600479 | N/A | 50 | 75 | 502.965 | 14120.591 | 2700.563 | 9.1 | 7.122 | 0.032 | 5.007 | 2000 | 10 | 8.678 | 8.464 | 8.261 | 8.07 | 7.888 | 7.714 | 7.546 | 7.387 | 7.236 | 7.09 | 6.951 | 6.817 | 6.689 | 6.567 | 6.45 | 6.337 | 6.227 | 6.122 | 6.02 | 5.921
20TR1906 | 600479 | N/A | 50 | 75 | 553.648 | 15258.965 | 2918.478 | 7.749 | 7.519 | 0.016 | 5.007 | 2000 | 10 | 9.157 | 8.934 | 8.721 | 8.518 | 8.326 | 8.145 | 7.97 | 7.803 | 7.644 | 7.489 | 7.341 | 7.201 | 7.066 | 6.935 | 6.812 | 6.69 | 6.571 | 6.46 | 6.351 | 6.246
20TR1907 | 600480 | N/A | N/A | N/A | N/A | N/A | N/A | N/A | N/A | N/A | N/A | N/A | N/A | N/A | N/A | N/A | N/A | N/A | N/A | N/A | N/A | N/A | N/A | N/A | N/A | N/A | N/A | N/A | N/A | N/A | N/A | N/A | N/A
20TR1907 | 600480 | N/A | N/A | N/A | N/A | N/A | N/A | N/A | N/A | N/A | N/A | N/A | N/A | N/A | N/A | N/A | N/A | N/A | N/A | N/A | N/A | N/A | N/A | N/A | N/A | N/A | N/A | N/A | N/A | N/A | N/A | N/A | N/A
20TR1907 | 600480 | N/A | N/A | N/A | N/A | N/A | N/A | N/A | N/A | N/A | N/A | N/A | N/A | N/A | N/A | N/A | N/A | N/A | N/A | N/A | N/A | N/A | N/A | N/A | N/A | N/A | N/A | N/A | N/A | N/A | N/A | N/A | N/A
20TR1908 | 600481 | N/A | 50 | 100 | 5751.545 | 121457.574 | 3081.651 | 56.058 | 8.751 | 0.046 | 0.498 | 2000 | 10 | 10.72 | 10.448 | 10.185 | 9.953 | 9.716 | 9.48 | 9.276 | 9.087 | 8.885 | 8.702 | 8.532 | 8.361 | 8.221 | 8.071 | 7.909 | 7.77 | 7.634 | 7.494 | 7.344 | 7.224
20TR1908 | 600481 | N/A | 50 | 100 | 6151.315 | 124627.148 | 3163.366 | 17.449 | 8.927 | 0.019 | 0.498 | 2000 | 10 | 10.949 | 10.688 | 10.44 | 10.158 | 9.926 | 9.701 | 9.455 | 9.262 | 9.079 | 8.872 | 8.712 | 8.535 | 8.363 | 8.22 | 8.061 | 7.888 | 7.747 | 7.613 | 7.492 | 7.376
20TR1908 | 600481 | N/A | 50 | 100 | 6174.843 | 128551.984 | 3263.05 | 4.353 | 9.032 | 0.01 | 0.498 | 2000 | 10 | 11.1 | 10.813 | 10.547 | 10.291 | 10.043 | 9.805 | 9.59 | 9.385 | 9.183 | 8.982 | 8.8 | 8.631 | 8.467 | 8.297 | 8.144 | 7.987 | 7.85 | 7.712 | 7.57 | 7.44
20TR1909 | 600482 | N/A | N/A | N/A | N/A | N/A | N/A | N/A | N/A | N/A | N/A | N/A | N/A | N/A | N/A | N/A | N/A | N/A | N/A | N/A | N/A | N/A | N/A | N/A | N/A | N/A | N/A | N/A | N/A | N/A | N/A | N/A | N/A
20TR1909 | 600482 | N/A | N/A | N/A | N/A | N/A | N/A | N/A | N/A | N/A | N/A | N/A | N/A | N/A | N/A | N/A | N/A | N/A | N/A | N/A | N/A | N/A | N/A | N/A | N/A | N/A | N/A | N/A | N/A | N/A | N/A | N/A | N/A
20TR1909 | 600482 | N/A | N/A | N/A | N/A | N/A | N/A | N/A | N/A | N/A | N/A | N/A | N/A | N/A | N/A | N/A | N/A | N/A | N/A | N/A | N/A | N/A | N/A | N/A | N/A | N/A | N/A | N/A | N/A | N/A | N/A | N/A | N/A
20TR1910 | 600483 | N/A | N/A | N/A | N/A | N/A | N/A | N/A | N/A | N/A | N/A | N/A | N/A | N/A | N/A | N/A | N/A | N/A | N/A | N/A | N/A | N/A | N/A | N/A | N/A | N/A | N/A | N/A | N/A | N/A | N/A | N/A | N/A
20TR1910 | 600483 | N/A | N/A | N/A | N/A | N/A | N/A | N/A | N/A | N/A | N/A | N/A | N/A | N/A | N/A | N/A | N/A | N/A | N/A | N/A | N/A | N/A | N/A | N/A | N/A | N/A | N/A | N/A | N/A | N/A | N/A | N/A | N/A
20TR1910 | 600483 | N/A | N/A | N/A | N/A | N/A | N/A | N/A | N/A | N/A | N/A | N/A | N/A | N/A | N/A | N/A | N/A | N/A | N/A | N/A | N/A | N/A | N/A | N/A | N/A | N/A | N/A | N/A | N/A | N/A | N/A | N/A | N/A
20TR1911 | 600484 | N/A | N/A | N/A | N/A | N/A | N/A | N/A | N/A | N/A | N/A | N/A | N/A | N/A | N/A | N/A | N/A | N/A | N/A | N/A | N/A | N/A | N/A | N/A | N/A | N/A | N/A | N/A | N/A | N/A | N/A | N/A | N/A
20TR1911 | 600484 | N/A | N/A | N/A | N/A | N/A | N/A | N/A | N/A | N/A | N/A | N/A | N/A | N/A | N/A | N/A | N/A | N/A | N/A | N/A | N/A | N/A | N/A | N/A | N/A | N/A | N/A | N/A | N/A | N/A | N/A | N/A | N/A
20TR1911 | 600484 | N/A | N/A | N/A | N/A | N/A | N/A | N/A | N/A | N/A | N/A | N/A | N/A | N/A | N/A | N/A | N/A | N/A | N/A | N/A | N/A | N/A | N/A | N/A | N/A | N/A | N/A | N/A | N/A | N/A | N/A | N/A | N/A
20TR1912 | 600485 | N/A | 50 | 98 | 6689.59 | 142085.295 | 3537.276 | 10.647 | 8.294 | 0.028 | 0.499 | 2000 | 10 | 10.176 | 9.918 | 9.659 | 9.423 | 9.199 | 9.017 | 8.822 | 8.632 | 8.441 | 8.276 | 8.091 | 7.922 | 7.757 | 7.6 | 7.443 | 7.357 | 7.221 | 7.098 | 6.972 | 6.864
20TR1912 | 600485 | N/A | 50 | 98 | 7158.89 | 144131.532 | 3588.648 | 15.236 | 8.386 | 0.026 | 0.499 | 2000 | 10 | 10.301 | 10.039 | 9.771 | 9.505 | 9.303 | 9.107 | 8.911 | 8.708 | 8.522 | 8.347 | 8.179 | 8.035 | 7.877 | 7.709 | 7.564 | 7.42 | 7.296 | 7.172 | 7.041 | 6.915
20TR1912 | 600485 | N/A | 50 | 98 | 7152.006 | 146213.647 | 3640.113 | 7.474 | 8.418 | 0.02 | 0.499 | 2000 | 10 | 10.387 | 10.094 | 9.833 | 9.61 | 9.376 | 9.155 | 8.93 | 8.723 | 8.518 | 8.347 | 8.19 | 8.047 | 7.884 | 7.727 | 7.578 | 7.456 | 7.328 | 7.19 | 7.052 | 6.932
20TR1913 | 600486 | N/A | 50 | 96 | 7016.356 | 75050.619 | 3660.699 | 12.749 | 9.615 | 0.032 | 0.499 | 2000 | 10 | 11.741 | 11.454 | 11.171 | 10.91 | 10.664 | 10.43 | 10.197 | 9.979 | 9.76 | 9.568 | 9.376 | 9.197 | 9.028 | 8.863 | 8.702 | 8.536 | 8.387 | 8.243 | 8.111 | 7.982
20TR1913 | 600486 | N/A | 50 | 96 | 7156.258 | 75973.333 | 3705.844 | 13.156 | 9.787 | 0.027 | 0.499 | 2000 | 10 | 11.971 | 11.674 | 11.382 | 11.115 | 10.848 | 10.607 | 10.38 | 10.168 | 9.951 | 9.744 | 9.542 | 9.357 | 9.181 | 9.008 | 8.847 | 8.689 | 8.52 | 8.383 | 8.256 | 8.112
20TR1913 | 600486 | N/A | 50 | 96 | 7277.257 | 77340.621 | 3772.669 | 8.443 | 9.921 | 0.02 | 0.499 | 2000 | 10 | 12.128 | 11.82 | 11.54 | 11.263 | 11.001 | 10.749 | 10.52 | 10.296 | 10.089 | 9.877 | 9.676 | 9.495 | 9.314 | 9.141 | 8.966 | 8.806 | 8.655 | 8.502 | 8.363 | 8.219
20TR1914 | 600487 | N/A | 50 | 100 | 9175.419 | 192333.311 | 4893.055 | 21.161 | 11.7 | 0.026 | 0.5 | 2000 | 10 | 14.657 | 14.232 | 13.834 | 13.465 | 13.107 | 12.787 | 12.479 | 12.173 | 11.88 | 11.615 | 11.365 | 11.125 | 10.879 | 10.654 | 10.442 | 10.232 | 10.044 | 9.86 | 9.674 | 9.492
20TR1914 | 600487 | N/A | 50 | 100 | 9688.406 | 200250.395 | 5095.589 | 12.667 | 12.138 | 0.022 | 0.5 | 2000 | 10 | 15.188 | 14.754 | 14.339 | 13.954 | 13.598 | 13.253 | 12.937 | 12.628 | 12.327 | 12.067 | 11.797 | 11.535 | 11.298 | 11.058 | 10.879 | 10.627 | 10.425 | 10.22 | 10.023 | 9.855
20TR1914 | 600487 | N/A | 50 | 100 | 9947.391 | 206813.026 | 5264.27 | 22.224 | 12.315 | 0.041 | 0.5 | 2000 | 10 | 15.438 | 14.984 | 14.578 | 14.182 | 13.81 | 13.461 | 13.136 | 12.816 | 12.52 | 12.229 | 11.959 | 11.698 | 11.453 | 11.216 | 10.983 | 10.771 | 10.567 | 10.366 | 10.161 | 9.97
20TR1915 | 600488 | N/A | 50 | 195 | 38799.235 | 425298.723 | 10417.774 | 13.023 | 8.994 | 0.061 | 0.247 | 2000 | 10 | 11.632 | 11.238 | 10.88 | 10.53 | 10.214 | 9.926 | 9.646 | 9.376 | 9.136 | 8.897 | 8.671 | 8.46 | 8.266 | 8.075 | 7.898 | 7.723 | 7.554 | 7.402 | 7.254 | 7.098
20TR1915 | 600488 | N/A | 50 | 195 | 44976.689 | 433508.256 | 10454.546 | 29.294 | 9.289 | 0.097 | 0.243 | 2000 | 10 | 11.76 | 11.368 | 11.043 | 10.757 | 10.551 | 10.354 | 10.082 | 9.791 | 9.517 | 9.279 | 9.051 | 8.827 | 8.617 | 8.42 | 8.225 | 8.014 | 7.806 | 7.624 | 7.436 | 7.265
20TR1915 | 600488 | N/A | 50 | 195 | 44872.193 | 488765.702 | 10594.341 | 11.58 | 9.965 | 0.087 | 0.218 | 2000 | 10 | 12.967 | 12.492 | 12.036 | 11.626 | 11.271 | 10.933 | 10.642 | 10.391 | 10.106 | 9.829 | 9.586 | 9.33 | 9.113 | 8.926 | 8.767 | 8.585 | 8.403 | 8.226 | 8.085 | 7.99
20TR1916 | 600489 | N/A | 50 | 102 | 2368.961 | 51974.097 | 1341.856 | 22.351 | 5.377 | 0.028 | 0.497 | 2000 | 10 | 6.622 | 6.451 | 6.294 | 6.128 | 5.985 | 5.849 | 5.709 | 5.578 | 5.456 | 5.338 | 5.233 | 5.149 | 5.029 | 4.931 | 4.859 | 4.757 | 4.658 | 4.585 | 4.512 | 4.413
20TR1916 | 600489 | N/A | 50 | 102 | 2836.803 | 59953.325 | 1548.667 | 10.36 | 6.091 | 0.058 | 0.497 | 2000 | 10 | 7.51 | 7.294 | 7.114 | 6.932 | 6.777 | 6.624 | 6.469 | 6.333 | 6.213 | 6.068 | 5.936 | 5.808 | 5.672 | 5.583 | 5.491 | 5.386 | 5.288 | 5.2 | 5.104 | 5.017
20TR1916 | 600489 | N/A | 50 | 102 | 3192.292 | 68032.306 | 1757.782 | 24.728 | 6.589 | 0.066 | 0.497 | 2000 | 10 | 8.14 | 7.919 | 7.707 | 7.532 | 7.377 | 7.174 | 7.009 | 6.852 | 6.71 | 6.572 | 6.422 | 6.288 | 6.147 | 6.03 | 5.905 | 5.793 | 5.702 | 5.588 | 5.5 | 5.42
20TR1917 | 600580 | N/A | 50 | 107 | 13.935 | 260.335 | 70.76 | 0.054 | 9.336 | 0.04 | 4.988 | 2000 | 10 | 11.422 | 11.119 | 10.897 | 10.625 | 10.356 | 10.098 | 9.846 | 9.644 | 9.476 | 9.322 | 9.092 | 8.908 | 8.705 | 8.544 | 8.458 | 8.338 | 8.198 | 8.026 | 7.903 | 7.735
20TR1917 | 600580 | N/A | 50 | 107 | 13.694 | 257.913 | 70.105 | 0.029 | 10.144 | 0.078 | 4.988 | 2000 | 10 | 12.302 | 12.028 | 11.761 | 11.505 | 11.209 | 10.989 | 10.736 | 10.498 | 10.336 | 10.093 | 9.947 | 9.791 | 9.583 | 9.382 | 9.202 | 8.967 | 8.823 | 8.679 | 8.6 | 8.456
20TR1917 | 600580 | N/A | 50 | 107 | 13.597 | 256.517 | 69.696 | 0.026 | 10.716 | 0.019 | 4.986 | 2000 | 10 | 12.847 | 12.558 | 12.339 | 12.06 | 11.779 | 11.539 | 11.333 | 11.121 | 10.933 | 10.742 | 10.514 | 10.306 | 10.123 | 9.949 | 9.743 | 9.585 | 9.424 | 9.289 | 9.125 | 9.002
20TR1918 | 600581 | N/A | 50 | 104 | 52.881 | 1050.111 | 277.643 | 0.117 | 5.854 | 0.014 | 4.992 | 2000 | 10 | 7.1 | 6.932 | 6.768 | 6.622 | 6.473 | 6.333 | 6.198 | 6.071 | 5.943 | 5.831 | 5.725 | 5.614 | 5.506 | 5.401 | 5.302 | 5.216 | 5.129 | 5.057 | 4.978 | 4.889
20TR1918 | 600581 | N/A | 50 | 104 | 58.183 | 1114.507 | 294.666 | 0.035 | 5.459 | 0.017 | 4.992 | 2000 | 10 | 6.615 | 6.445 | 6.289 | 6.16 | 6.024 | 5.906 | 5.767 | 5.659 | 5.556 | 5.442 | 5.339 | 5.241 | 5.147 | 5.051 | 4.964 | 4.873 | 4.787 | 4.71 | 4.633 | 4.564
20TR1918 | 600581 | N/A | 50 | 104 | 58.113 | 1113.872 | 294.545 | 0.029 | 5.401 | 0.012 | 4.992 | 2000 | 10 | 6.536 | 6.396 | 6.251 | 6.109 | 5.962 | 5.839 | 5.71 | 5.589 | 5.482 | 5.379 | 5.287 | 5.199 | 5.101 | 5 | 4.905 | 4.824 | 4.731 | 4.648 | 4.571 | 4.499
20TR1919 | 600582 | N/A | 50 | 92 | 20.931 | 466.92 | 109.153 | 0.216 | 9.428 | 0.054 | 4.989 | 2000 | 10 | 11.267 | 11.024 | 10.802 | 10.578 | 10.378 | 10.166 | 9.947 | 9.756 | 9.579 | 9.404 | 9.24 | 9.099 | 8.93 | 8.777 | 8.603 | 8.468 | 8.33 | 8.17 | 8.07 | 7.976
20TR1919 | 600582 | N/A | 50 | 92 | 21.952 | 486.044 | 113.635 | 0.062 | 9.024 | 0.012 | 4.99 | 2000 | 10 | 10.865 | 10.621 | 10.385 | 10.167 | 9.943 | 9.732 | 9.53 | 9.347 | 9.19 | 9.011 | 8.831 | 8.678 | 8.516 | 8.351 | 8.208 | 8.08 | 7.951 | 7.793 | 7.68 | 7.598
20TR1919 | 600582 | N/A | 50 | 92 | 22.312 | 492.315 | 115.132 | 0.128 | 8.956 | 0.015 | 4.991 | 2000 | 10 | 10.769 | 10.552 | 10.296 | 10.078 | 9.84 | 9.674 | 9.501 | 9.261 | 9.097 | 8.921 | 8.745 | 8.607 | 8.448 | 8.286 | 8.157 | 8.052 | 7.898 | 7.766 | 7.644 | 7.519
20TR1920 | 600583 | N/A | 50 | 114 | 33.511 | 312.287 | 180.942 | 0.512 | 8.988 | 0.121 | 4.99 | 2000 | 10 | 10.939 | 10.677 | 10.426 | 10.178 | 9.972 | 9.764 | 9.524 | 9.321 | 9.143 | 8.957 | 8.806 | 8.648 | 8.48 | 8.307 | 8.148 | 7.995 | 7.828 | 7.676 | 7.545 | 7.433
20TR1920 | 600583 | N/A | 50 | 114 | 36.696 | 327.535 | 189.825 | 0.272 | 9.321 | 0.041 | 4.991 | 2000 | 10 | 11.259 | 11.014 | 10.754 | 10.517 | 10.288 | 10.06 | 9.845 | 9.649 | 9.468 | 9.294 | 9.105 | 8.943 | 8.789 | 8.631 | 8.48 | 8.325 | 8.181 | 8.064 | 7.94 | 7.805
20TR1920 | 600583 | N/A | 50 | 114 | 37.453 | 332.891 | 192.911 | 0.101 | 9.307 | 0.029 | 4.991 | 2000 | 10 | 11.242 | 10.978 | 10.732 | 10.507 | 10.283 | 10.049 | 9.858 | 9.663 | 9.466 | 9.269 | 9.108 | 8.953 | 8.79 | 8.617 | 8.457 | 8.308 | 8.17 | 8.023 | 7.901 | 7.77
20TR1921 | 600584 | N/A | 50 | 103 | 82.587 | 2198.91 | 576.43 | 8.706 | 4.479 | 0.038 | 4.997 | 2000 | 10 | 5.45 | 5.314 | 5.185 | 5.06 | 4.937 | 4.827 | 4.765 | 4.664 | 4.573 | 4.478 | 4.391 | 4.309 | 4.22 | 4.108 | 4.052 | 3.998 | 3.929 | 3.859 | 3.766 | 3.697
20TR1921 | 600584 | N/A | 50 | 103 | 154.909 | 3031.795 | 795.052 | 0.975 | 4.283 | 0.01 | 4.999 | 2000 | 10 | 5.247 | 5.118 | 4.997 | 4.873 | 4.758 | 4.65 | 4.551 | 4.453 | 4.357 | 4.27 | 4.176 | 4.088 | 4.01 | 3.932 | 3.863 | 3.794 | 3.727 | 3.661 | 3.596 | 3.53
20TR1921 | 600584 | N/A | 50 | 103 | 159.172 | 3085.435 | 809.083 | 0.512 | 4.224 | 0.011 | 4.999 | 2000 | 10 | 5.177 | 5.042 | 4.918 | 4.801 | 4.69 | 4.584 | 4.481 | 4.388 | 4.303 | 4.21 | 4.121 | 4.038 | 3.962 | 3.888 | 3.814 | 3.742 | 3.672 | 3.607 | 3.55 | 3.49
20TR1922 | 600585 | N/A | 50 | 103 | 1545.132 | 31633.616 | 7985.441 | 26.728 | 11.771 | 0.021 | 4.812 | 2000 | 10 | 14.566 | 14.18 | 13.817 | 13.472 | 13.144 | 12.832 | 12.534 | 12.25 | 11.98 | 11.719 | 11.469 | 11.227 | 10.996 | 10.775 | 10.563 | 10.358 | 10.162 | 9.973 | 9.791 | 9.613
20TR1922 | 600585 | N/A | 50 | 103 | 1682.024 | 34025.202 | 8447.458 | 22.038 | 12.026 | 0.041 | 4.733 | 2000 | 10 | 14.892 | 14.491 | 14.108 | 13.748 | 13.412 | 13.092 | 12.789 | 12.496 | 12.222 | 11.961 | 11.709 | 11.47 | 11.239 | 11.016 | 10.801 | 10.598 | 10.4 | 10.21 | 10.024 | 9.841
20TR1922 | 600585 | N/A | 50 | 103 | 1730.768 | 36297.273 | 8846.109 | 23.013 | 12.365 | 0.007 | 4.646 | 2000 | 10 | 15.295 | 14.888 | 14.503 | 14.141 | 13.794 | 13.467 | 13.158 | 12.857 | 12.575 | 12.303 | 12.044 | 11.794 | 11.555 | 11.326 | 11.104 | 10.893 | 10.689 | 10.492 | 10.302 | 10.119
20TR1923 | 600586 | N/A | 50 | 104 | 15232.564 | 332772.294 | 8517.771 | 15.194 | 18.627 | 0.069 | 0.483 | 2000 | 10 | 22.954 | 22.349 | 21.766 | 21.226 | 20.726 | 20.243 | 19.797 | 19.36 | 18.948 | 18.549 | 18.157 | 17.795 | 17.438 | 17.089 | 16.764 | 16.442 | 16.144 | 15.858 | 15.593 | 15.338
20TR1923 | 600586 | N/A | 50 | 104 | 16788.988 | 344505.533 | 8656.991 | 15.422 | 18.975 | 0.055 | 0.474 | 2000 | 10 | 23.393 | 22.77 | 22.177 | 21.624 | 21.118 | 20.626 | 20.164 | 19.706 | 19.276 | 18.869 | 18.476 | 18.103 | 17.745 | 17.412 | 17.102 | 16.785 | 16.473 | 16.171 | 15.887 | 15.612
20TR1923 | 600586 | N/A | 50 | 104 | 17779.911 | 369549.929 | 8867.334 | 29.298 | 19.861 | 0.181 | 0.453 | 2000 | 10 | 24.519 | 23.864 | 23.249 | 22.674 | 22.137 | 21.618 | 21.13 | 20.657 | 20.196 | 19.763 | 19.341 | 18.955 | 18.58 | 18.215 | 17.854 | 17.514 | 17.194 | 16.882 | 16.593 | 16.296
20TR1924 | 600587 | N/A | 50 | 104 | 75704.443 | 1522018.77 | 11069.897 | 5.93 | 21.33 | 0.076 | 0.137 | 2000 | 10 | 29.408 | 28.029 | 26.811 | 25.695 | 24.672 | 23.764 | 22.932 | 22.184 | 21.507 | 20.892 | 20.316 | 19.758 | 19.229 | 18.709 | 18.207 | 17.735 | 17.292 | 16.877 | 16.48 | 16.1
20TR1924 | 600587 | N/A | 50 | 104 | 77694.576 | 1571506.659 | 11093.233 | 8.223 | 21.93 | 0.14 | 0.133 | 2000 | 10 | 30.635 | 29.126 | 27.785 | 26.606 | 25.539 | 24.569 | 23.683 | 22.864 | 22.102 | 21.415 | 20.775 | 20.164 | 19.593 | 19.056 | 18.552 | 18.079 | 17.635 | 17.205 | 16.802 | 16.412
20TR1924 | 600587 | N/A | 50 | 104 | 81088.197 | 1608369.503 | 11105.084 | 2.996 | 22.233 | 0.086 | 0.13 | 2000 | 10 | 31.172 | 29.617 | 28.247 | 27.027 | 25.924 | 24.919 | 24.002 | 23.171 | 22.395 | 21.684 | 21.026 | 20.411 | 19.821 | 19.277 | 18.766 | 18.296 | 17.844 | 17.416 | 17.011 | 16.634
20TR1925 | 600588 | N/A | 50 | 103 | 18.185 | 358.019 | 93.758 | 0.113 | 6.672 | 0.043 | 4.992 | 2000 | 10 | 8.068 | 7.877 | 7.698 | 7.512 | 7.328 | 7.178 | 7.029 | 6.893 | 6.773 | 6.668 | 6.514 | 6.405 | 6.31 | 6.204 | 6.082 | 5.954 | 5.876 | 5.806 | 5.704 | 5.571
20TR1925 | 600588 | N/A | 50 | 103 | 18.707 | 366.405 | 95.92 | 0.061 | 6.776 | 0.055 | 4.99 | 2000 | 10 | 8.224 | 7.999 | 7.814 | 7.639 | 7.498 | 7.356 | 7.226 | 7.08 | 6.897 | 6.721 | 6.617 | 6.502 | 6.409 | 6.293 | 6.193 | 6.08 | 5.92 | 5.774 | 5.663 | 5.616
20TR1925 | 600588 | N/A | 50 | 103 | 18.881 | 367.178 | 96.16 | 0.046 | 6.639 | 0.062 | 4.992 | 2000 | 10 | 8.064 | 7.933 | 7.734 | 7.574 | 7.368 | 7.18 | 7.057 | 6.935 | 6.784 | 6.606 | 6.428 | 6.306 | 6.228 | 6.141 | 6.01 | 5.874 | 5.821 | 5.67 | 5.58 | 5.48
20TR1926 | 600589 | N/A | 50 | 102 | 63835.298 | 1376468.558 | 10977.283 | 3.889 | 12.314 | 0.071 | 0.154 | 2000 | 10 | 16.546 | 15.811 | 15.172 | 14.612 | 14.112 | 13.666 | 13.239 | 12.836 | 12.467 | 12.138 | 11.806 | 11.461 | 11.132 | 10.855 | 10.605 | 10.367 | 10.158 | 9.958 | 9.762 | 9.582
20TR1926 | 600589 | N/A | 50 | 102 | 78092.548 | 1546668.434 | 11075.21 | 4.748 | 13.555 | 0.046 | 0.138 | 2000 | 10 | 18.658 | 17.77 | 16.98 | 16.28 | 15.65 | 15.069 | 14.542 | 14.07 | 13.642 | 13.249 | 12.894 | 12.545 | 12.198 | 11.878 | 11.611 | 11.336 | 11.05 | 10.792 | 10.554 | 10.334
20TR1926 | 600589 | N/A | 50 | 102 | 81155.93 | 1632278.275 | 11118.566 | 17.019 | 14.246 | 0.211 | 0.131 | 2000 | 10 | 19.894 | 18.883 | 18.048 | 17.326 | 16.587 | 15.895 | 15.31 | 14.74 | 14.266 | 13.825 | 13.429 | 13.089 | 12.768 | 12.432 | 12.092 | 11.799 | 11.542 | 11.251 | 10.999 | 10.748
20TR1927 | 600590 | N/A | 50 | 99 | 34796.096 | 366105.326 | 10169.602 | 7.484 | 14.292 | 0.027 | 0.275 | 2000 | 10 | 18.013 | 17.478 | 16.966 | 16.484 | 16.044 | 15.633 | 15.244 | 14.881 | 14.528 | 14.202 | 13.905 | 13.596 | 13.277 | 12.995 | 12.717 | 12.453 | 12.212 | 11.974 | 11.731 | 11.509
20TR1927 | 600590 | N/A | 50 | 99 | 34828.309 | 351847.834 | 10113.603 | 5.921 | 13.965 | 0.081 | 0.285 | 2000 | 10 | 17.563 | 17.047 | 16.558 | 16.103 | 15.707 | 15.292 | 14.834 | 14.406 | 14.118 | 13.898 | 13.585 | 13.257 | 12.965 | 12.7 | 12.456 | 12.261 | 12.013 | 11.742 | 11.502 | 11.291
20TR1927 | 600590 | N/A | 50 | 99 | 36639.089 | 374026.914 | 10209.689 | 16.297 | 14.324 | 0.067 | 0.271 | 2000 | 10 | 18.15 | 17.603 | 17.09 | 16.603 | 16.137 | 15.704 | 15.292 | 14.909 | 14.554 | 14.213 | 13.879 | 13.553 | 13.241 | 12.976 | 12.712 | 12.45 | 12.202 | 11.961 | 11.737 | 11.518
20TR1928 | 600591 | N/A | 50 | 99 | 12431.567 | 291348.264 | 7334.992 | 38.106 | 18.867 | 0.134 | 0.499 | 2000 | 10 | 23.231 | 22.626 | 22.073 | 21.552 | 21.056 | 20.588 | 20.134 | 19.691 | 19.268 | 18.849 | 18.448 | 18.068 | 17.639 | 17.224 | 16.892 | 16.582 | 16.281 | 15.985 | 15.711 | 15.443
20TR1928 | 600591 | N/A | 50 | 99 | 12820.177 | 293119.363 | 7390.524 | 92.815 | 19.322 | 0.027 | 0.5 | 2000 | 10 | 23.801 | 23.199 | 22.614 | 22.03 | 21.462 | 20.985 | 20.535 | 20.077 | 19.645 | 19.237 | 18.838 | 18.446 | 18.083 | 17.737 | 17.395 | 17.043 | 16.743 | 16.457 | 16.191 | 15.923
20TR1928 | 600591 | N/A | 50 | 99 | 14039.409 | 314350.438 | 7852.639 | 23.712 | 19.777 | 0.028 | 0.495 | 2000 | 10 | 24.42 | 23.764 | 23.147 | 22.553 | 21.997 | 21.479 | 20.982 | 20.505 | 20.068 | 19.646 | 19.238 | 18.857 | 18.487 | 18.146 | 17.819 | 17.482 | 17.173 | 16.878 | 16.588 | 16.305
20TR1929 | 600592 | N/A | 50 | 90 | 1631.745 | 39998.709 | 8618.483 | 3.004 | 35.554 | 0.003 | 4.701 | 2000 | 10 | 43.77 | 42.644 | 41.574 | 40.56 | 39.593 | 38.676 | 37.8 | 36.962 | 36.163 | 35.392 | 34.656 | 33.956 | 33.282 | 32.631 | 32.006 | 31.407 | 30.83 | 30.264 | 29.721 | 29.2
20TR1929 | 600592 | N/A | 50 | 90 | 1621.211 | 39645.73 | 8563.887 | 2.974 | 35.668 | 0.024 | 4.713 | 2000 | 10 | 43.898 | 42.769 | 41.698 | 40.683 | 39.718 | 38.799 | 37.93 | 37.097 | 36.278 | 35.512 | 34.774 | 34.067 | 33.389 | 32.737 | 32.106 | 31.504 | 30.921 | 30.363 | 29.821 | 29.302
20TR1929 | 600592 | N/A | 50 | 90 | 1613.972 | 39356.106 | 8518.101 | 3.908 | 35.699 | 0.003 | 4.722 | 2000 | 10 | 43.936 | 42.806 | 41.734 | 40.717 | 39.749 | 38.83 | 37.953 | 37.115 | 36.312 | 35.546 | 34.808 | 34.1 | 33.422 | 32.77 | 32.142 | 31.537 | 30.951 | 30.388 | 29.844 | 29.32
20TR1930 | 600593 | N/A | 50 | 87 | 3639.901 | 90601.139 | 2031.071 | 9.066 | 32.79 | 0.098 | 0.506 | 2000 | 10 | 37.907 | 37.225 | 36.597 | 36.038 | 35.388 | 34.75 | 34.229 | 33.786 | 33.261 | 32.771 | 32.296 | 31.83 | 31.371 | 30.932 | 30.521 | 30.135 | 29.749 | 29.371 | 28.998 | 28.642
20TR1930 | 600593 | N/A | 50 | 87 | 3880.677 | 95531.516 | 2141.785 | 7.955 | 33.027 | 0.025 | 0.506 | 2000 | 10 | 38.233 | 37.536 | 36.917 | 36.27 | 35.645 | 35.06 | 34.512 | 33.974 | 33.457 | 32.95 | 32.478 | 32.031 | 31.59 | 31.154 | 30.75 | 30.355 | 29.966 | 29.582 | 29.22 | 28.857
20TR1930 | 600593 | N/A | 50 | 87 | 4042.128 | 98487.027 | 2208.283 | 4.016 | 33.431 | 0.042 | 0.506 | 2000 | 10 | 38.697 | 37.999 | 37.333 | 36.686 | 36.066 | 35.472 | 34.914 | 34.374 | 33.86 | 33.373 | 32.883 | 32.415 | 31.983 | 31.544 | 31.141 | 30.738 | 30.359 | 29.975 | 29.594 | 29.22
20TR1931 | 600594 | N/A | 50 | 102 | 12524.354 | 255114.738 | 6692.459 | 38.738 | 14.997 | 0.049 | 0.505 | 2000 | 10 | 18.536 | 18.037 | 17.575 | 17.147 | 16.727 | 16.319 | 15.942 | 15.585 | 15.242 | 14.918 | 14.613 | 14.314 | 14.022 | 13.749 | 13.476 | 13.224 | 12.978 | 12.738 | 12.513 | 12.295
20TR1931 | 600594 | N/A | 50 | 102 | 12800.689 | 269860.104 | 7038.383 | 13.555 | 15.599 | 0.034 | 0.502 | 2000 | 10 | 19.311 | 18.787 | 18.284 | 17.81 | 17.371 | 16.95 | 16.553 | 16.183 | 15.835 | 15.519 | 15.195 | 14.867 | 14.582 | 14.307 | 14.03 | 13.764 | 13.532 | 13.273 | 13.03 | 12.805
20TR1931 | 600594 | N/A | 50 | 102 | 13194.99 | 279100.012 | 7257.401 | 61.515 | 15.836 | 0.065 | 0.501 | 2000 | 10 | 19.582 | 19.054 | 18.561 | 18.092 | 17.65 | 17.23 | 16.839 | 16.449 | 16.075 | 15.744 | 15.423 | 15.097 | 14.799 | 14.515 | 14.232 | 13.974 | 13.717 | 13.465 | 13.23 | 12.988
20TR1932 | 600595 | N/A | 50 | 86 | 193.46 | 4607.464 | 1010.096 | 0.342 | 12.52 | 0.055 | 5.005 | 2000 | 10 | 15.723 | 15.277 | 14.854 | 14.453 | 14.074 | 13.719 | 13.377 | 13.05 | 12.746 | 12.449 | 12.163 | 11.895 | 11.637 | 11.386 | 11.146 | 10.917 | 10.695 | 10.481 | 10.275 | 10.076
20TR1932 | 600595 | N/A | 50 | 86 | 189.476 | 4508.031 | 988.254 | 0.604 | 12.982 | 0.035 | 5.005 | 2000 | 10 | 16.32 | 15.852 | 15.413 | 14.997 | 14.603 | 14.229 | 13.873 | 13.53 | 13.21 | 12.901 | 12.604 | 12.328 | 12.064 | 11.808 | 11.554 | 11.314 | 11.086 | 10.861 | 10.647 | 10.443
20TR1932 | 600595 | N/A | 50 | 86 | 185.802 | 4436.087 | 972.103 | 1.505 | 13.532 | 0.034 | 5.003 | 2000 | 10 | 16.992 | 16.513 | 16.06 | 15.63 | 15.223 | 14.836 | 14.465 | 14.108 | 13.77 | 13.451 | 13.142 | 12.846 | 12.57 | 12.299 | 12.043 | 11.799 | 11.562 | 11.335 | 11.109 | 10.895
20TR1933 | 600596 | N/A | 50 | 110 | 26466.961 | 530369.806 | 9810.851 | 8.311 | 16.065 | 0.087 | 0.33 | 2000 | 10 | 20.667 | 19.986 | 19.354 | 18.771 | 18.22 | 17.703 | 17.208 | 16.764 | 16.356 | 15.943 | 15.533 | 15.152 | 14.79 | 14.449 | 14.12 | 13.811 | 13.517 | 13.245 | 12.98 | 12.719
20TR1933 | 600596 | N/A | 50 | 110 | 30067.547 | 597700.192 | 9995.889 | 2.738 | 17.506 | 0.072 | 0.299 | 2000 | 10 | 22.564 | 21.836 | 21.144 | 20.468 | 19.857 | 19.255 | 18.738 | 18.241 | 17.765 | 17.359 | 16.914 | 16.478 | 16.164 | 15.773 | 15.422 | 15.087 | 14.749 | 14.422 | 14.097 | 13.787
20TR1933 | 600596 | N/A | 50 | 110 | 30663.633 | 616258.756 | 10064.578 | 8.719 | 17.996 | 0.034 | 0.292 | 2000 | 10 | 23.307 | 22.516 | 21.781 | 21.105 | 20.47 | 19.864 | 19.297 | 18.77 | 18.27 | 17.79 | 17.345 | 16.932 | 16.539 | 16.151 | 15.78 | 15.431 | 15.103 | 14.791 | 14.487 | 14.192
20TR1934 | 600597 | N/A | 50 | 106 | 54482.619 | 534001.889 | 10845.573 | 1.682 | 13.042 | 0.095 | 0.188 | 2000 | 10 | 17.031 | 16.403 | 15.8 | 15.271 | 14.795 | 14.348 | 13.919 | 13.532 | 13.18 | 12.85 | 12.542 | 12.248 | 11.969 | 11.699 | 11.438 | 11.197 | 10.969 | 10.753 | 10.547 | 10.343
20TR1934 | 600597 | N/A | 50 | 106 | 58584.141 | 559378.66 | 10870.727 | 5.628 | 13.613 | 0.102 | 0.18 | 2000 | 10 | 17.669 | 17.015 | 16.435 | 15.871 | 15.354 | 14.844 | 14.292 | 13.907 | 13.728 | 13.555 | 13.311 | 13.004 | 12.66 | 12.313 | 12.011 | 11.735 | 11.481 | 11.244 | 11.021 | 10.817
20TR1934 | 600597 | N/A | 50 | 106 | 63205.122 | 620094.392 | 10943.183 | 1.738 | 14.702 | 0.063 | 0.163 | 2000 | 10 | 19.282 | 18.501 | 17.828 | 17.246 | 16.71 | 16.217 | 15.76 | 15.331 | 14.912 | 14.506 | 14.135 | 13.794 | 13.465 | 13.151 | 12.838 | 12.558 | 12.302 | 12.06 | 11.832 | 11.61
20TR1935 | 600598 | N/A | 50 | 104 | 928.164 | 18488.291 | 500.751 | 13.77 | 10.508 | 0.346 | 0.511 | 2000 | 10 | 12.864 | 12.542 | 12.233 | 11.952 | 11.68 | 11.43 | 11.175 | 10.919 | 10.694 | 10.472 | 10.262 | 10.073 | 9.872 | 9.663 | 9.465 | 9.3 | 9.129 | 8.972 | 8.802 | 8.67
20TR1935 | 600598 | N/A | 50 | 104 | 960.002 | 17940.439 | 486.585 | 3.881 | 10.438 | 0.395 | 0.512 | 2000 | 10 | 12.845 | 12.517 | 12.209 | 11.908 | 11.622 | 11.345 | 11.085 | 10.844 | 10.614 | 10.385 | 10.166 | 9.958 | 9.756 | 9.572 | 9.393 | 9.216 | 9.068 | 8.913 | 8.751 | 8.595
20TR1935 | 600598 | N/A | 50 | 104 | 871.369 | 16767.508 | 453.527 | 3.688 | 10.074 | 0.162 | 0.511 | 2000 | 10 | 12.194 | 11.895 | 11.617 | 11.371 | 11.147 | 10.919 | 10.693 | 10.471 | 10.243 | 10.056 | 9.868 | 9.665 | 9.489 | 9.307 | 9.131 | 8.95 | 8.77 | 8.689 | 8.556 | 8.44
20TR1936 | 600599 | N/A | 50 | 108 | 12936.816 | 296247.037 | 8004.09 | 99.999 | 7.335 | 0.059 | 0.491 | 2000 | 10 | 9.236 | 8.969 | 8.714 | 8.483 | 8.25 | 8.028 | 7.828 | 7.634 | 7.435 | 7.243 | 7.079 | 6.943 | 6.798 | 6.638 | 6.504 | 6.428 | 6.31 | 6.175 | 6.06 | 5.947
20TR1936 | 600599 | N/A | 50 | 108 | 17552.551 | 343106.182 | 8719.101 | 37.96 | 7.794 | 0.022 | 0.462 | 2000 | 10 | 9.84 | 9.549 | 9.273 | 9.002 | 8.762 | 8.532 | 8.316 | 8.129 | 7.947 | 7.757 | 7.566 | 7.389 | 7.231 | 7.071 | 6.926 | 6.777 | 6.64 | 6.512 | 6.391 | 6.274
20TR1936 | 600599 | N/A | 50 | 108 | 19048.39 | 368670.758 | 8899.457 | 5.028 | 8.042 | 0.022 | 0.439 | 2000 | 10 | 10.179 | 9.871 | 9.588 | 9.326 | 9.067 | 8.819 | 8.587 | 8.375 | 8.183 | 7.985 | 7.787 | 7.615 | 7.44 | 7.278 | 7.129 | 6.994 | 6.844 | 6.701 | 6.591 | 6.482
20TR1937 | 600600 | N/A | 50 | 109 | 12180.047 | 230892.479 | 6453.163 | 6.29 | 12.221 | 0.04 | 0.503 | 2000 | 10 | 15.179 | 14.815 | 14.383 | 13.998 | 13.643 | 13.314 | 12.991 | 12.673 | 12.396 | 12.146 | 11.905 | 11.661 | 11.433 | 11.216 | 10.986 | 10.744 | 10.529 | 10.336 | 10.127 | 9.945
20TR1937 | 600600 | N/A | 50 | 109 | 12344.14 | 232326.872 | 6499.85 | 9.185 | 12.32 | 0.024 | 0.504 | 2000 | 10 | 15.332 | 14.903 | 14.5 | 14.131 | 13.773 | 13.438 | 13.108 | 12.79 | 12.518 | 12.25 | 11.979 | 11.727 | 11.483 | 11.263 | 11.04 | 10.82 | 10.613 | 10.438 | 10.242 | 10.055
20TR1937 | 600600 | N/A | 50 | 109 | 12489.059 | 236279.067 | 6595.342 | 4.593 | 12.569 | 0.128 | 0.503 | 2000 | 10 | 15.439 | 15.028 | 14.645 | 14.291 | 13.97 | 13.661 | 13.365 | 13.068 | 12.787 | 12.514 | 12.266 | 12.022 | 11.777 | 11.544 | 11.334 | 11.128 | 10.928 | 10.733 | 10.531 | 10.338
20TR1938 | 600601 | N/A | 50 | 82 | 19460.099 | 511440.79 | 9061.406 | 25.762 | 20.164 | 0.153 | 0.424 | 2000 | 10 | 25.234 | 24.512 | 23.837 | 23.193 | 22.592 | 22.027 | 21.5 | 21.001 | 20.524 | 20.053 | 19.602 | 19.167 | 18.765 | 18.373 | 18 | 17.638 | 17.294 | 16.966 | 16.655 | 16.345
20TR1938 | 600601 | N/A | 50 | 82 | 20563.278 | 535827.157 | 9149.019 | 2.173 | 20.757 | 0.018 | 0.409 | 2000 | 10 | 25.971 | 25.224 | 24.525 | 23.865 | 23.236 | 22.646 | 22.1 | 21.571 | 21.076 | 20.613 | 20.165 | 19.742 | 19.337 | 18.935 | 18.545 | 18.195 | 17.851 | 17.506 | 17.178 | 16.865
20TR1938 | 600601 | N/A | 50 | 82 | 20910.49 | 545678.216 | 9203.706 | 1.682 | 21.21 | 0.062 | 0.404 | 2000 | 10 | 26.604 | 25.836 | 25.03 | 24.36 | 23.727 | 23.148 | 22.635 | 22.11 | 21.602 | 21.107 | 20.638 | 20.187 | 19.729 | 19.299 | 18.912 | 18.542 | 18.179 | 17.843 | 17.514 | 17.205
20TR1939 | 600602 | N/A | 50 | 101 | 474.03 | 10561.588 | 2729.449 | 1.704 | 66.326 | 0.11 | 5.024 | 2000 | 10 | 77.551 | 76.051 | 74.625 | 73.263 | 71.959 | 70.71 | 69.514 | 68.368 | 67.26 | 66.198 | 65.174 | 64.184 | 63.231 | 62.309 | 61.421 | 60.557 | 59.723 | 58.916 | 58.135 | 57.373
20TR1939 | 600602 | N/A | 50 | 101 | 473.836 | 10497.375 | 2712.736 | 1.155 | 67.009 | 0.057 | 5.024 | 2000 | 10 | 78.292 | 76.783 | 75.346 | 73.968 | 72.654 | 71.399 | 70.192 | 69.03 | 67.912 | 66.838 | 65.829 | 64.876 | 63.931 | 62.992 | 62.086 | 61.215 | 60.382 | 59.603 | 58.822 | 58.028
20TR1939 | 600602 | N/A | 50 | 101 | 469.01 | 10342.305 | 2672.978 | 3.036 | 67.797 | 0.063 | 5.024 | 2000 | 10 | 79.25 | 77.722 | 76.264 | 74.874 | 73.543 | 72.268 | 71.047 | 69.872 | 68.744 | 67.66 | 66.618 | 65.611 | 64.64 | 63.706 | 62.798 | 61.918 | 61.066 | 60.24 | 59.441 | 58.664
20TR1940 | 600603 | N/A | 50 | 106 | 4354.327 | 86200.966 | 2354.507 | 0.802 | 9.277 | 0.016 | 0.506 | 2000 | 10 | 11.388 | 11.092 | 10.816 | 10.563 | 10.316 | 10.073 | 9.852 | 9.644 | 9.434 | 9.237 | 9.046 | 8.859 | 8.681 | 8.519 | 8.359 | 8.218 | 8.071 | 7.925 | 7.799 | 7.651
20TR1940 | 600603 | N/A | 50 | 106 | 4516.484 | 86884.002 | 2372.346 | 1.357 | 9.243 | 0.039 | 0.506 | 2000 | 10 | 11.361 | 11.084 | 10.806 | 10.539 | 10.284 | 10.045 | 9.805 | 9.589 | 9.397 | 9.207 | 9.018 | 8.837 | 8.658 | 8.488 | 8.334 | 8.173 | 8.028 | 7.884 | 7.734 | 7.591
20TR1940 | 600603 | N/A | 50 | 106 | 4578.852 | 86953.196 | 2375.456 | 2.333 | 9.218 | 0.028 | 0.506 | 2000 | 10 | 11.324 | 11.04 | 10.781 | 10.513 | 10.256 | 10.013 | 9.783 | 9.564 | 9.367 | 9.168 | 8.977 | 8.816 | 8.633 | 8.462 | 8.315 | 8.154 | 8.007 | 7.87 | 7.729 | 7.595
20TR1941 | 600604 | N/A | 50 | 56 | 22215.931 | 782259.702 | 9059.557 | 18.019 | 6.569 | 0.031 | 0.406 | 2000 | 10 | 8.331 | 8.087 | 7.849 | 7.629 | 7.413 | 7.201 | 7.008 | 6.839 | 6.684 | 6.522 | 6.351 | 6.203 | 6.076 | 5.934 | 5.816 | 5.704 | 5.603 | 5.494 | 5.369 | 5.26
20TR1941 | 600604 | N/A | 50 | 56 | 25071.832 | 963654.122 | 9566.95 | 23.186 | 7.221 | 0.018 | 0.348 | 2000 | 10 | 9.227 | 8.94 | 8.664 | 8.404 | 8.176 | 7.947 | 7.729 | 7.532 | 7.341 | 7.157 | 6.99 | 6.832 | 6.672 | 6.524 | 6.386 | 6.242 | 6.096 | 5.966 | 5.854 | 5.743
20TR1941 | 600604 | N/A | 50 | 56 | 29493.224 | 962443.666 | 9575.729 | 49.719 | 7.202 | 0.079 | 0.349 | 2000 | 10 | 9.226 | 8.94 | 8.661 | 8.393 | 8.145 | 7.915 | 7.709 | 7.527 | 7.324 | 7.13 | 6.959 | 6.808 | 6.65 | 6.493 | 6.34 | 6.199 | 6.077 | 5.962 | 5.846 | 5.737
20TR1942 | 600605 | N/A | 50 | 50 | 557.707 | 23002.426 | 2943.58 | 87.159 | 2.425 | 0.01 | 5.025 | 2000 | 10 | 2.994 | 2.913 | 2.839 | 2.77 | 2.704 | 2.641 | 2.582 | 2.523 | 2.469 | 2.417 | 2.366 | 2.317 | 2.269 | 2.223 | 2.181 | 2.14 | 2.098 | 2.06 | 2.021 | 1.985
20TR1942 | 600605 | N/A | 50 | 50 | 624.761 | 24254.375 | 3106.243 | 11.532 | 2.448 | 0.009 | 5.029 | 2000 | 10 | 3.019 | 2.937 | 2.866 | 2.795 | 2.726 | 2.662 | 2.603 | 2.544 | 2.489 | 2.439 | 2.388 | 2.339 | 2.292 | 2.245 | 2.201 | 2.161 | 2.121 | 2.082 | 2.045 | 2.008
20TR1942 | 600605 | N/A | 50 | 50 | 651.946 | 26465.926 | 3392.354 | 37.589 | 2.562 | 0.018 | 5.034 | 2000 | 10 | 3.159 | 3.076 | 2.999 | 2.925 | 2.855 | 2.79 | 2.727 | 2.665 | 2.605 | 2.548 | 2.494 | 2.444 | 2.396 | 2.348 | 2.303 | 2.26 | 2.218 | 2.18 | 2.145 | 2.105
20TR1943 | 600606 | N/A | 50 | 45 | 2376.993 | 110825.344 | 9936.546 | 18.795 | 5.615 | 0.023 | 3.912 | 2000 | 10 | 6.93 | 6.746 | 6.572 | 6.41 | 6.256 | 6.109 | 5.97 | 5.838 | 5.709 | 5.586 | 5.471 | 5.358 | 5.252 | 5.15 | 5.051 | 4.956 | 4.864 | 4.775 | 4.688 | 4.607
20TR1943 | 600606 | N/A | 50 | 45 | 2399.638 | 103680.403 | 9670.194 | 39.942 | 5.426 | 0.023 | 4.07 | 2000 | 10 | 6.693 | 6.519 | 6.351 | 6.193 | 6.044 | 5.905 | 5.771 | 5.64 | 5.515 | 5.4 | 5.289 | 5.179 | 5.076 | 4.975 | 4.88 | 4.788 | 4.7 | 4.616 | 4.533 | 4.452
20TR1943 | 600606 | N/A | 50 | 45 | 2791.9 | 125597.008 | 10146.063 | 14.557 | 6.06 | 0.024 | 3.525 | 2000 | 10 | 7.478 | 7.282 | 7.095 | 6.918 | 6.752 | 6.593 | 6.443 | 6.3 | 6.163 | 6.03 | 5.903 | 5.783 | 5.668 | 5.556 | 5.451 | 5.346 | 5.246 | 5.154 | 5.063 | 4.976
20TR1944 | 600607 | N/A | 50 | 105 | 630.768 | 12370.593 | 3328.554 | 3.115 | 17.078 | 0.037 | 5.032 | 2000 | 10 | 19.966 | 19.585 | 19.223 | 18.876 | 18.545 | 18.224 | 17.916 | 17.618 | 17.331 | 17.054 | 16.787 | 16.526 | 16.279 | 16.039 | 15.807 | 15.583 | 15.365 | 15.151 | 14.945 | 14.744
20TR1944 | 600607 | N/A | 50 | 105 | 648.134 | 12403.233 | 3336.278 | 1.062 | 17.552 | 0.029 | 5.03 | 2000 | 10 | 20.509 | 20.119 | 19.747 | 19.393 | 19.052 | 18.724 | 18.408 | 18.105 | 17.811 | 17.529 | 17.256 | 16.993 | 16.736 | 16.49 | 16.252 | 16.021 | 15.794 | 15.574 | 15.365 | 15.161
20TR1944 | 600607 | N/A | 50 | 105 | 642.164 | 12265.776 | 3299.746 | 1.913 | 17.329 | 0.013 | 5.031 | 2000 | 10 | 20.287 | 19.897 | 19.525 | 19.17 | 18.829 | 18.499 | 18.182 | 17.88 | 17.589 | 17.308 | 17.034 | 16.771 | 16.517 | 16.269 | 16.029 | 15.798 | 15.571 | 15.353 | 15.142 | 14.936
20TR1945 | 600608 | N/A | 50 | 100 | 691.36 | 15656.911 | 4016.274 | 2.832 | 127.66 | 0.053 | 5.037 | 2000 | 10 | 141.67 | 139.936 | 138.252 | 136.621 | 135.045 | 133.515 | 132.022 | 130.569 | 129.158 | 127.781 | 126.435 | 125.121 | 123.835 | 122.583 | 121.36 | 120.161 | 118.984 | 117.833 | 116.705 | 115.605
20TR1945 | 600608 | N/A | 50 | 100 | 681.438 | 15641.939 | 4013.268 | 2.765 | 126.83 | 0.092 | 5.038 | 2000 | 10 | 140.404 | 138.708 | 137.071 | 135.48 | 133.945 | 132.451 | 131.003 | 129.599 | 128.232 | 126.905 | 125.617 | 124.356 | 123.13 | 121.925 | 120.749 | 119.6 | 118.478 | 117.376 | 116.306 | 115.259
20TR1945 | 600608 | N/A | 50 | 100 | 690.86 | 15796.693 | 4054.623 | 18.576 | 125.037 | 0.238 | 5.04 | 2000 | 10 | 138.243 | 136.587 | 134.985 | 133.432 | 131.934 | 130.479 | 129.067 | 127.697 | 126.368 | 125.075 | 123.819 | 122.597 | 121.413 | 120.259 | 119.13 | 118.032 | 116.961 | 115.904 | 114.878 | 113.88
20TR1946 | 600609 | N/A | 50 | 105 | 29294.232 | 554754.447 | 9719.928 | 1.648 | 12.565 | 0.024 | 0.328 | 2000 | 10 | 15.756 | 15.301 | 14.882 | 14.474 | 14.081 | 13.724 | 13.38 | 13.056 | 12.753 | 12.474 | 12.197 | 11.936 | 11.689 | 11.453 | 11.23 | 11.001 | 10.78 | 10.567 | 10.381 | 10.193
20TR1946 | 600609 | N/A | 50 | 105 | 29322.978 | 560330.84 | 9747.433 | 19.281 | 12.666 | 0.081 | 0.325 | 2000 | 10 | 15.906 | 15.44 | 14.998 | 14.586 | 14.203 | 13.843 | 13.501 | 13.184 | 12.872 | 12.575 | 12.302 | 12.039 | 11.785 | 11.531 | 11.294 | 11.068 | 10.851 | 10.637 | 10.441 | 10.254
20TR1946 | 600609 | N/A | 50 | 105 | 29587.613 | 564891.053 | 9759.793 | 2.992 | 12.659 | 0.057 | 0.323 | 2000 | 10 | 15.869 | 15.408 | 14.979 | 14.573 | 14.193 | 13.832 | 13.495 | 13.175 | 12.874 | 12.574 | 12.286 | 12.021 | 11.774 | 11.541 | 11.302 | 11.072 | 10.854 | 10.653 | 10.444 | 10.255
20TR1947 | 600610 | N/A | 50 | 102 | 30928.59 | 615069.746 | 9862.585 | 28.225 | 12.908 | 0.109 | 0.309 | 2000 | 10 | 16.45 | 15.945 | 15.477 | 15.016 | 14.578 | 14.157 | 13.742 | 13.379 | 13.052 | 12.75 | 12.451 | 12.18 | 11.919 | 11.674 | 11.453 | 11.227 | 11.009 | 10.797 | 10.56 | 10.346
20TR1947 | 600610 | N/A | 50 | 102 | 32487.402 | 670014.379 | 10030.294 | 13.544 | 13.683 | 0.007 | 0.288 | 2000 | 10 | 17.417 | 16.872 | 16.367 | 15.894 | 15.465 | 15.027 | 14.616 | 14.244 | 13.894 | 13.561 | 13.251 | 12.932 | 12.635 | 12.376 | 12.11 | 11.869 | 11.634 | 11.397 | 11.154 | 10.94
20TR1947 | 600610 | N/A | 50 | 102 | 33311.451 | 683991.879 | 10065.68 | 9.089 | 13.81 | 0.028 | 0.283 | 2000 | 10 | 17.558 | 17.015 | 16.522 | 16.038 | 15.585 | 15.164 | 14.76 | 14.378 | 14.021 | 13.679 | 13.366 | 13.072 | 12.794 | 12.525 | 12.253 | 11.985 | 11.718 | 11.472 | 11.247 | 11.04
20TR1948 | 600611 | N/A | 50 | 103 | 3508.058 | 71932.443 | 1912.426 | 1.338 | 7.999 | 0.066 | 0.507 | 2000 | 10 | 9.863 | 9.596 | 9.346 | 9.11 | 8.89 | 8.686 | 8.488 | 8.307 | 8.136 | 7.977 | 7.816 | 7.652 | 7.489 | 7.34 | 7.185 | 7.065 | 6.94 | 6.809 | 6.686 | 6.606
20TR1948 | 600611 | N/A | 50 | 103 | 3684.904 | 74264.455 | 1973.922 | 2.254 | 8.248 | 0.094 | 0.507 | 2000 | 10 | 10.143 | 9.872 | 9.624 | 9.396 | 9.205 | 8.993 | 8.795 | 8.594 | 8.395 | 8.203 | 8.035 | 7.884 | 7.728 | 7.571 | 7.412 | 7.269 | 7.143 | 7.022 | 6.902 | 6.782
20TR1948 | 600611 | N/A | 50 | 103 | 3852.321 | 76591.558 | 2035.815 | 10.03 | 8.376 | 0.054 | 0.507 | 2000 | 10 | 10.341 | 10.069 | 9.805 | 9.574 | 9.334 | 9.117 | 8.908 | 8.733 | 8.536 | 8.367 | 8.218 | 8.042 | 7.786 | 7.639 | 7.482 | 7.369 | 7.237 | 7.113 | 6.983 | 6.862
20TR1949 | 600612 | N/A | 50 | 107 | 60762.649 | 1155047.328 | 10802.574 | 2.782 | 23.893 | 0.187 | 0.172 | 2000 | 10 | 31.361 | 30.189 | 29.12 | 28.145 | 27.245 | 26.4 | 25.608 | 24.877 | 24.187 | 23.547 | 22.946 | 22.382 | 21.833 | 21.318 | 20.844 | 20.385 | 19.963 | 19.558 | 19.164 | 18.789
20TR1949 | 600612 | N/A | 50 | 107 | 61685.367 | 1167244.073 | 10811.976 | 3.012 | 24.815 | 0.073 | 0.17 | 2000 | 10 | 32.866 | 31.569 | 30.401 | 29.336 | 28.362 | 27.465 | 26.643 | 25.859 | 25.138 | 24.459 | 23.811 | 23.214 | 22.655 | 22.106 | 21.574 | 21.085 | 20.603 | 20.15 | 19.716 | 19.292
20TR1949 | 600612 | N/A | 50 | 107 | 61918.306 | 1211986.255 | 10850.209 | 8.762 | 24.962 | 0.077 | 0.164 | 2000 | 10 | 33.104 | 31.83 | 30.67 | 29.607 | 28.624 | 27.705 | 26.844 | 26.038 | 25.283 | 24.579 | 23.901 | 23.244 | 22.658 | 22.132 | 21.646 | 21.185 | 20.724 | 20.269 | 19.813 | 19.385
20TR1950 | 600613 | N/A | 50 | 96 | 146.732 | 1764.011 | 862.48 | 0.924 | 72.633 | 0.047 | 5 | 2000 | 10 | 85.422 | 83.725 | 82.106 | 80.56 | 79.085 | 77.656 | 76.284 | 74.972 | 73.713 | 72.501 | 71.322 | 70.194 | 69.103 | 68.053 | 67.035 | 66.047 | 65.093 | 64.163 | 63.255 | 62.382
20TR1950 | 600613 | N/A | 50 | 96 | 149.034 | 1798.107 | 879.613 | 0.837 | 72.394 | 0.035 | 5.003 | 2000 | 10 | 85.163 | 83.466 | 81.86 | 80.327 | 78.858 | 77.434 | 76.065 | 74.745 | 73.482 | 72.264 | 71.085 | 69.951 | 68.865 | 67.809 | 66.788 | 65.801 | 64.842 | 63.915 | 63.013 | 62.14
20TR1950 | 600613 | N/A | 50 | 96 | 152.992 | 1834.195 | 897.102 | 1.426 | 72.101 | 0.05 | 5.002 | 2000 | 10 | 84.871 | 83.214 | 81.582 | 80.031 | 78.543 | 77.12 | 75.751 | 74.437 | 73.168 | 71.955 | 70.792 | 69.662 | 68.575 | 67.52 | 66.504 | 65.529 | 64.567 | 63.634 | 62.723 | 61.846
20TR1951 | 600614 | N/A | 50 | 102 | 79420.32 | 799243.503 | 11146.218 | 2.63 | 63.786 | 0.173 | 0.134 | 2000 | 10 | 81.091 | 78.361 | 75.85 | 73.56 | 71.437 | 69.442 | 67.604 | 65.917 | 64.365 | 62.924 | 61.589 | 60.298 | 59.069 | 57.928 | 56.84 | 55.822 | 54.842 | 53.861 | 52.906 | 52.015
20TR1951 | 600614 | N/A | 50 | 102 | 78248.224 | 811647.943 | 11165.577 | 11.281 | 61.623 | 0.387 | 0.132 | 2000 | 10 | 78.313 | 75.557 | 73.059 | 70.86 | 68.929 | 67.143 | 65.438 | 63.837 | 62.333 | 60.895 | 59.537 | 58.27 | 57.053 | 55.864 | 54.864 | 54.02 | 53.118 | 52.129 | 51.118 | 50.124
20TR1951 | 600614 | N/A | 50 | 102 | 80312.009 | 807553.741 | 11143.657 | 2.862 | 62.686 | 0.443 | 0.133 | 2000 | 10 | 79.249 | 76.586 | 74.205 | 72.079 | 70.119 | 68.33 | 66.664 | 65.155 | 63.665 | 62.201 | 60.666 | 59.29 | 58.081 | 56.96 | 55.889 | 54.855 | 53.861 | 52.89 | 51.947 | 51.031
20TR1952 | 600615 | N/A | 50 | 93 | 43164.595 | 478823.232 | 10514.477 | 2.434 | 14.288 | 0.032 | 0.232 | 2000 | 10 | 18.65 | 17.974 | 17.361 | 16.796 | 16.259 | 15.761 | 15.31 | 14.878 | 14.46 | 14.101 | 13.793 | 13.461 | 13.138 | 12.814 | 12.512 | 12.221 | 11.948 | 11.687 | 11.435 | 11.205
20TR1952 | 600615 | N/A | 50 | 93 | 43304.319 | 480271.838 | 10520.811 | 4.786 | 14.25 | 0.036 | 0.231 | 2000 | 10 | 18.602 | 17.95 | 17.321 | 16.723 | 16.209 | 15.752 | 15.328 | 14.858 | 14.451 | 14.081 | 13.714 | 13.371 | 13.048 | 12.74 | 12.438 | 12.163 | 11.919 | 11.682 | 11.437 | 11.22
20TR1952 | 600615 | N/A | 50 | 93 | 43035.935 | 487525.235 | 10539.118 | 3.266 | 14.573 | 0.018 | 0.228 | 2000 | 10 | 18.988 | 18.307 | 17.684 | 17.099 | 16.566 | 16.073 | 15.624 | 15.212 | 14.797 | 14.408 | 14.049 | 13.71 | 13.38 | 13.068 | 12.765 | 12.489 | 12.222 | 11.917 | 11.661 | 11.433
20TR1953 | 600616 | N/A | 50 | 106 | 3177.464 | 70413.757 | 1968.889 | 7.979 | 15.144 | 0.043 | 0.518 | 2000 | 10 | 19.609 | 18.954 | 18.346 | 17.789 | 17.262 | 16.762 | 16.273 | 15.811 | 15.393 | 14.986 | 14.605 | 14.243 | 13.895 | 13.58 | 13.263 | 12.962 | 12.684 | 12.424 | 12.149 | 11.894
20TR1953 | 600616 | N/A | 50 | 106 | 3702.922 | 77212.676 | 2072.934 | 4.392 | 15.364 | 0.032 | 0.497 | 2000 | 10 | 19.881 | 19.226 | 18.602 | 18.027 | 17.48 | 16.976 | 16.494 | 16.048 | 15.634 | 15.214 | 14.822 | 14.454 | 14.107 | 13.776 | 13.472 | 13.18 | 12.878 | 12.596 | 12.338 | 12.068
20TR1953 | 600616 | N/A | 50 | 106 | 3837.464 | 80432.37 | 2160.178 | 7.087 | 15.549 | 0.067 | 0.497 | 2000 | 10 | 20.165 | 19.48 | 18.851 | 18.253 | 17.704 | 17.197 | 16.704 | 16.256 | 15.823 | 15.407 | 15.012 | 14.643 | 14.272 | 13.939 | 13.611 | 13.286 | 13 | 12.717 | 12.464 | 12.195
20TR1954 | 600617 | N/A | 50 | 102 | 8581.589 | 184326.169 | 4778.357 | 46.04 | 10.332 | 0.021 | 0.499 | 2000 | 10 | 12.88 | 12.513 | 12.184 | 11.871 | 11.567 | 11.271 | 10.987 | 10.705 | 10.45 | 10.237 | 10.048 | 9.825 | 9.599 | 9.399 | 9.234 | 9.091 | 8.952 | 8.8 | 8.626 | 8.402
20TR1954 | 600617 | N/A | 50 | 102 | 9759.853 | 193371.471 | 5017.33 | 26.091 | 10.73 | 0.022 | 0.499 | 2000 | 10 | 13.263 | 12.898 | 12.565 | 12.234 | 11.932 | 11.652 | 11.389 | 11.133 | 10.903 | 10.674 | 10.455 | 10.254 | 10.052 | 9.86 | 9.66 | 9.472 | 9.307 | 9.136 | 8.957 | 8.802
20TR1954 | 600617 | N/A | 50 | 102 | 10126.574 | 214387.916 | 5563.064 | 33.396 | 11.361 | 0.063 | 0.5 | 2000 | 10 | 14.057 | 13.657 | 13.304 | 12.973 | 12.658 | 12.352 | 12.054 | 11.775 | 11.516 | 11.294 | 11.066 | 10.85 | 10.646 | 10.426 | 10.226 | 10.04 | 9.851 | 9.675 | 9.497 | 9.308
20TR1955 | 600618 | N/A | 50 | 104 | 81800.765 | 877645.094 | 11132.074 | 3.198 | 43.876 | 0.411 | 0.12 | 2000 | 10 | 64.386 | 60.888 | 57.725 | 54.873 | 52.323 | 50.067 | 48.016 | 46.126 | 44.388 | 42.782 | 41.251 | 39.789 | 38.418 | 37.089 | 35.827 | 34.737 | 33.708 | 32.787 | 31.74 | 30.608
20TR1955 | 600618 | N/A | 50 | 104 | 97410.512 | 868921.066 | 11123.32 | 2.477 | 42.868 | 0.387 | 0.121 | 2000 | 10 | 63.277 | 59.807 | 56.702 | 53.898 | 51.331 | 48.991 | 46.919 | 45.008 | 43.247 | 41.623 | 40.147 | 38.759 | 37.416 | 36.154 | 34.955 | 33.809 | 32.76 | 31.772 | 30.822 | 29.963
20TR1955 | 600618 | N/A | 50 | 104 | 96823.743 | 879221.563 | 11138.981 | 0.709 | 43.418 | 0.912 | 0.12 | 2000 | 10 | 64.795 | 61.207 | 57.95 | 55.037 | 52.4 | 49.974 | 47.747 | 45.732 | 43.848 | 42.065 | 40.442 | 38.951 | 37.562 | 36.248 | 35.03 | 33.891 | 32.876 | 31.852 | 30.851 | 29.904
20TR1956 | 600619 | N/A | 50 | 120 | 89130.99 | 753349.045 | 11164.181 | 6.228 | 26.141 | 0.388 | 0.121 | 2000 | 10 | 36.936 | 35.038 | 33.357 | 31.857 | 30.519 | 29.316 | 28.221 | 27.215 | 26.285 | 25.434 | 24.656 | 23.931 | 23.252 | 22.617 | 22.015 | 21.452 | 20.919 | 20.407 | 19.929 | 19.471
20TR1956 | 600619 | N/A | 50 | 120 | 92724.714 | 792742.147 | 11183.225 | 2.408 | 27.574 | 0.188 | 0.115 | 2000 | 10 | 39.361 | 37.233 | 35.367 | 33.735 | 32.272 | 30.953 | 29.759 | 28.671 | 27.681 | 26.771 | 25.934 | 25.159 | 24.437 | 23.756 | 23.117 | 22.527 | 21.96 | 21.426 | 20.92 | 20.431
20TR1956 | 600619 | N/A | 50 | 120 | 92233.587 | 773098.693 | 11176.342 | 5.622 | 26.591 | 0.173 | 0.118 | 2000 | 10 | 37.766 | 35.787 | 34.035 | 32.479 | 31.072 | 29.825 | 28.706 | 27.684 | 26.735 | 25.866 | 25.068 | 24.325 | 23.624 | 22.956 | 22.329 | 21.75 | 21.203 | 20.691 | 20.197 | 19.724
20TR1957 | 600620 | N/A | 50 | 74 | 1354.213 | 37403.198 | 699.204 | 0.284 | 10.402 | 0.065 | 0.496 | 2000 | 10 | 12.798 | 12.468 | 12.164 | 11.863 | 11.576 | 11.324 | 11.077 | 10.845 | 10.602 | 10.366 | 10.139 | 9.936 | 9.737 | 9.554 | 9.355 | 9.162 | 8.995 | 8.845 | 8.691 | 8.537
20TR1957 | 600620 | N/A | 50 | 74 | 1355.919 | 37340.777 | 697.967 | 0.131 | 10.343 | 0.116 | 0.496 | 2000 | 10 | 12.713 | 12.387 | 12.077 | 11.788 | 11.519 | 11.243 | 10.982 | 10.747 | 10.523 | 10.29 | 10.083 | 9.879 | 9.683 | 9.505 | 9.326 | 9.146 | 8.984 | 8.816 | 8.665 | 8.513
20TR1957 | 600620 | N/A | 50 | 74 | 1350.181 | 37123.13 | 693.91 | 0.458 | 10.264 | 0.025 | 0.496 | 2000 | 10 | 12.638 | 12.321 | 12.01 | 11.71 | 11.429 | 11.159 | 10.898 | 10.656 | 10.422 | 10.209 | 9.983 | 9.785 | 9.604 | 9.421 | 9.246 | 9.084 | 8.911 | 8.754 | 8.595 | 8.439
20TR1958 | 600621 | N/A | 50 | 105 | 4971.803 | 49855.703 | 2653.589 | 1.019 | 14.818 | 0.018 | 0.498 | 2000 | 10 | 18.34 | 17.847 | 17.385 | 16.933 | 16.526 | 16.121 | 15.743 | 15.39 | 15.055 | 14.73 | 14.419 | 14.125 | 13.845 | 13.578 | 13.317 | 13.057 | 12.817 | 12.593 | 12.373 | 12.155
20TR1958 | 600621 | N/A | 50 | 105 | 5013.962 | 50151.806 | 2670.131 | 1.524 | 14.867 | 0.008 | 0.498 | 2000 | 10 | 18.391 | 17.89 | 17.43 | 16.996 | 16.57 | 16.168 | 15.793 | 15.439 | 15.088 | 14.775 | 14.468 | 14.162 | 13.884 | 13.619 | 13.362 | 13.115 | 12.881 | 12.652 | 12.436 | 12.222
20TR1958 | 600621 | N/A | 50 | 105 | 5023.425 | 50228.917 | 2675.994 | 1.132 | 14.814 | 0.02 | 0.498 | 2000 | 10 | 18.357 | 17.855 | 17.378 | 16.939 | 16.522 | 16.131 | 15.757 | 15.394 | 15.049 | 14.725 | 14.417 | 14.13 | 13.845 | 13.558 | 13.296 | 13.056 | 12.808 | 12.573 | 12.351 | 12.139
20TR1959 | 600622 | N/A | 50 | 103 | 3013.994 | 59593.332 | 1552.611 | 1.342 | 10.298 | 0.017 | 0.497 | 2000 | 10 | 12.442 | 12.152 | 11.869 | 11.615 | 11.368 | 11.123 | 10.897 | 10.675 | 10.463 | 10.266 | 10.075 | 9.887 | 9.71 | 9.529 | 9.36 | 9.205 | 9.047 | 8.906 | 8.766 | 8.616
20TR1959 | 600622 | N/A | 50 | 103 | 3062.662 | 60466.185 | 1576.077 | 0.462 | 10.204 | 0.018 | 0.497 | 2000 | 10 | 12.338 | 12.057 | 11.779 | 11.514 | 11.27 | 11.025 | 10.797 | 10.577 | 10.362 | 10.169 | 9.977 | 9.789 | 9.616 | 9.442 | 9.266 | 9.119 | 8.966 | 8.81 | 8.671 | 8.531
20TR1959 | 600622 | N/A | 50 | 103 | 3091.622 | 61003.859 | 1589.977 | 0.599 | 10.181 | 0.029 | 0.497 | 2000 | 10 | 12.32 | 12.025 | 11.762 | 11.506 | 11.252 | 11.006 | 10.771 | 10.546 | 10.339 | 10.147 | 9.963 | 9.783 | 9.596 | 9.419 | 9.25 | 9.094 | 8.928 | 8.772 | 8.635 | 8.499
20TR1960 | 600623 | N/A | 80 | 80 | 5.034 | 312.897 | 24.856 | 0.05 | 11.104 | 0.102 | 4.991 | 2000 | 10 | 13.241 | 13.035 | 12.779 | 12.667 | 12.465 | 12.135 | 11.983 | 11.681 | 11.284 | 11.113 | 10.916 | 10.662 | 10.394 | 10.218 | 10.011 | 9.821 | 9.765 | 9.459 | 9.356 | 9.096
20TR1960 | 600623 | N/A | 80 | 80 | 4.736 | 304.987 | 24.236 | 0.041 | 11.463 | 0.019 | 4.993 | 2000 | 10 | 14.109 | 13.666 | 13.415 | 12.886 | 12.751 | 12.529 | 12.212 | 11.931 | 11.716 | 11.448 | 11.138 | 10.932 | 10.638 | 10.423 | 10.296 | 10.123 | 10.031 | 9.874 | 9.628 | 9.51
20TR1960 | 600623 | N/A | 80 | 80 | 4.617 | 298.409 | 23.709 | 0.037 | 11.798 | 0.087 | 4.992 | 2000 | 10 | 14.283 | 14.104 | 13.826 | 13.367 | 13.014 | 12.769 | 12.567 | 12.29 | 11.953 | 11.7 | 11.579 | 11.418 | 11.058 | 10.935 | 10.756 | 10.496 | 10.246 | 10.08 | 9.864 | 9.665
20TR1961 | 600624 | N/A | 75 | 75 | 3.507 | 206.671 | 17.518 | 0.067 | 15.691 | 0.042 | 4.993 | 2000 | 10 | 19.301 | 18.802 | 18.397 | 17.939 | 17.335 | 16.871 | 16.583 | 16.29 | 15.993 | 15.602 | 15.192 | 14.947 | 14.703 | 14.38 | 13.998 | 13.867 | 13.831 | 13.533 | 13.249 | 13
20TR1961 | 600624 | N/A | 75 | 75 | 3.152 | 188.952 | 16.016 | 0.045 | 16.243 | 0.14 | 4.993 | 2000 | 10 | 19.718 | 19.537 | 19.078 | 18.503 | 18.034 | 17.711 | 17.385 | 17.067 | 16.667 | 16.154 | 15.881 | 15.573 | 15.208 | 15.007 | 14.868 | 14.372 | 13.979 | 13.692 | 13.405 | 13.016
20TR1961 | 600624 | N/A | 75 | 75 | 3.017 | 181.447 | 15.373 | 0.039 | 16.689 | 0.118 | 4.991 | 2000 | 10 | 20.651 | 19.973 | 19.579 | 18.997 | 18.204 | 18.08 | 17.8 | 17.435 | 17.119 | 16.782 | 16.383 | 16.075 | 15.761 | 15.227 | 14.881 | 14.559 | 14.342 | 14.142 | 14.008 | 13.789
20TR1962 | 600625 | N/A | 80 | 115 | 8.582 | 380.298 | 43.436 | 0.027 | 7.584 | 0.025 | 4.992 | 2000 | 10 | 9.339 | 9.096 | 8.936 | 8.772 | 8.529 | 8.34 | 8.15 | 7.935 | 7.723 | 7.568 | 7.357 | 7.226 | 7.02 | 6.876 | 6.75 | 6.62 | 6.578 | 6.452 | 6.27 | 6.135
20TR1962 | 600625 | N/A | 80 | 115 | 8.419 | 370.746 | 42.348 | 0.026 | 7.185 | 0.032 | 4.993 | 2000 | 10 | 8.96 | 8.646 | 8.381 | 8.137 | 7.925 | 7.743 | 7.615 | 7.612 | 7.494 | 7.385 | 7.2 | 6.977 | 6.769 | 6.528 | 6.379 | 6.191 | 6.12 | 6.052 | 5.879 | 5.711
20TR1962 | 600625 | N/A | 80 | 115 | 8.244 | 367.871 | 42.022 | 0.028 | 7.231 | 0.055 | 4.993 | 2000 | 10 | 8.946 | 8.762 | 8.478 | 8.299 | 8.035 | 7.885 | 7.708 | 7.446 | 7.292 | 7.191 | 7.003 | 6.876 | 6.906 | 6.71 | 6.488 | 6.405 | 6.271 | 6.118 | 5.923 | 5.87
20TR1963 | 600626 | N/A | 75 | 100 | 7.203 | 321.42 | 36.326 | 0.058 | 7.536 | 0.069 | 4.993 | 2000 | 10 | 9.233 | 8.978 | 8.764 | 8.714 | 8.528 | 8.36 | 8.17 | 7.942 | 7.79 | 7.527 | 7.258 | 7.129 | 6.987 | 6.829 | 6.742 | 6.634 | 6.469 | 6.3 | 6.241 | 6.133
20TR1963 | 600626 | N/A | 75 | 100 | 6.934 | 311.363 | 35.181 | 0.037 | 7.634 | 0.077 | 4.992 | 2000 | 10 | 9.623 | 9.269 | 8.973 | 8.745 | 8.587 | 8.329 | 8.05 | 7.745 | 7.676 | 7.612 | 7.46 | 7.302 | 7.074 | 6.92 | 6.782 | 6.767 | 6.624 | 6.556 | 6.348 | 6.233
20TR1963 | 600626 | N/A | 75 | 100 | 6.671 | 299.858 | 33.883 | 0.035 | 7.65 | 0.05 | 4.992 | 2000 | 10 | 9.527 | 9.289 | 9.065 | 8.979 | 8.666 | 8.456 | 8.211 | 8.024 | 7.8 | 7.558 | 7.368 | 7.217 | 7.095 | 6.989 | 6.885 | 6.657 | 6.405 | 6.238 | 6.333 | 6.235
20TR1964 | 600627 | N/A | 80 | 105 | 4.756 | 227.331 | 23.71 | 0.045 | 8.826 | 0.036 | 4.993 | 2000 | 10 | 10.797 | 10.631 | 10.458 | 10.181 | 9.845 | 9.783 | 9.389 | 9.192 | 9.12 | 8.878 | 8.635 | 8.475 | 8.24 | 7.903 | 7.643 | 7.639 | 7.576 | 7.506 | 7.443 | 7.186
20TR1964 | 600627 | N/A | 80 | 105 | 4.49 | 219.498 | 22.9 | 0.025 | 9.432 | 0.041 | 4.994 | 2000 | 10 | 11.384 | 11.103 | 10.912 | 10.797 | 10.531 | 10.259 | 9.988 | 9.907 | 9.64 | 9.587 | 9.284 | 9.017 | 8.912 | 8.663 | 8.372 | 8.24 | 8.159 | 8.096 | 7.987 | 7.8
20TR1964 | 600627 | N/A | 80 | 105 | 4.33 | 211.517 | 22.06 | 0.025 | 9.662 | 0.069 | 4.993 | 2000 | 10 | 11.857 | 11.562 | 11.441 | 11.035 | 10.632 | 10.36 | 10.093 | 10.116 | 10.052 | 9.652 | 9.513 | 9.369 | 9.091 | 8.906 | 8.618 | 8.54 | 8.373 | 8.177 | 8.008 | 7.844
20TR1965 | 600628 | N/A | 80 | 62 | 34.865 | 2915.902 | 179.633 | 0.3 | 4.331 | 0.188 | 4.994 | 2000 | 10 | 5.383 | 5.225 | 5.095 | 4.969 | 4.839 | 4.701 | 4.587 | 4.509 | 4.399 | 4.301 | 4.211 | 4.118 | 4.038 | 3.952 | 3.826 | 3.704 | 3.686 | 3.727 | 3.697 | 3.643
20TR1965 | 600628 | N/A | 80 | 62 | 35.238 | 2892.012 | 178.225 | 0.094 | 4.159 | 0.108 | 4.996 | 2000 | 10 | 5.237 | 5.11 | 4.953 | 4.795 | 4.672 | 4.56 | 4.449 | 4.345 | 4.226 | 4.145 | 4.041 | 3.954 | 3.846 | 3.77 | 3.704 | 3.642 | 3.555 | 3.466 | 3.37 | 3.34
20TR1965 | 600628 | N/A | 80 | 62 | 34.742 | 2863.24 | 176.357 | 0.078 | 4.329 | 0.041 | 4.994 | 2000 | 10 | 5.371 | 5.204 | 5.065 | 4.959 | 4.847 | 4.716 | 4.62 | 4.525 | 4.411 | 4.316 | 4.212 | 4.135 | 4.064 | 3.957 | 3.869 | 3.813 | 3.743 | 3.658 | 3.576 | 3.518
20TR1966 | 600629 | N/A | 80 | 32 | 0.416 | 40.114 | 2.55 | 0.005 | 84.323 | 0.841 | 4.993 | 2000 | 10 | 106.871 | 103.896 | 100.174 | 97.236 | 95.607 | 93.36 | 90.753 | 87.79 | 85.871 | 84.618 | 82.725 | 80.858 | 78.422 | 75.375 | 72.822 | 72.378 | 71.862 | 70.553 | 68.165 | 67.123
20TR1966 | 600629 | N/A | 80 | 32 | 0.4 | 38.911 | 2.475 | 0.004 | 86.053 | 0.737 | 4.995 | 2000 | 10 | 108.292 | 105.039 | 102.783 | 100.466 | 97.093 | 93.585 | 92.717 | 91.519 | 88.745 | 87.067 | 85.235 | 82.804 | 80.144 | 77.929 | 75.096 | 73.502 | 71.878 | 70.885 | 69.218 | 67.053
20TR1966 | 600629 | N/A | 80 | 32 | 0.387 | 37.955 | 2.412 | 0.005 | 87.391 | 0.51 | 4.992 | 2000 | 10 | 109.381 | 106.18 | 103.832 | 101.346 | 98.228 | 95.415 | 93.92 | 91.578 | 89.413 | 88.928 | 86.815 | 83.671 | 80.996 | 79.021 | 78.406 | 76.631 | 73.928 | 71.811 | 70.198 | 68.119
20TR1967 | 600630 | N/A | 80 | 33 | 1.295 | 104.648 | 6.86 | 0.017 | 38.61 | 0.257 | 4.993 | 2000 | 10 | 49.245 | 47.942 | 46.438 | 44.999 | 43.634 | 42.79 | 41.792 | 40.504 | 38.754 | 37.582 | 37.086 | 36.43 | 35.786 | 35.066 | 34.279 | 33.312 | 32.59 | 31.795 | 31.147 | 31.023
20TR1967 | 600630 | N/A | 80 | 33 | 1.207 | 101.756 | 6.67 | 0.011 | 39.335 | 0.167 | 4.992 | 2000 | 10 | 50.51 | 48.992 | 47.521 | 46.436 | 45.051 | 43.789 | 42.218 | 41.429 | 40.066 | 38.94 | 38.244 | 37.147 | 36.594 | 35.864 | 34.504 | 32.987 | 32.612 | 32.247 | 31.471 | 30.086
20TR1967 | 600630 | N/A | 80 | 33 | 1.167 | 99.039 | 6.493 | 0.007 | 40.409 | 0.433 | 4.993 | 2000 | 10 | 51.909 | 50.342 | 48.398 | 47.184 | 45.905 | 45.06 | 43.77 | 42.695 | 41.624 | 40.377 | 39.059 | 38.204 | 37.463 | 36.454 | 34.935 | 34.452 | 33.74 | 32.936 | 32.539 | 31.127
20TR1968 | 600631 | N/A | 80 | 69 | 2.128 | 158.452 | 10.864 | 0.016 | 16.986 | 0.108 | 4.995 | 2000 | 10 | 21.21 | 20.487 | 20.055 | 19.406 | 18.89 | 18.673 | 18.32 | 18.049 | 17.493 | 16.816 | 16.342 | 16.298 | 15.898 | 15.317 | 14.861 | 14.951 | 14.803 | 14.343 | 13.819 | 13.683
20TR1968 | 600631 | N/A | 80 | 69 | 2.044 | 153.683 | 10.536 | 0.006 | 17.665 | 0.187 | 4.994 | 2000 | 10 | 22.122 | 21.563 | 21.235 | 20.675 | 20.223 | 19.596 | 19.197 | 18.389 | 17.881 | 17.493 | 17.092 | 16.827 | 16.363 | 16.004 | 15.482 | 15.154 | 14.86 | 14.657 | 14.332 | 14.152
20TR1968 | 600631 | N/A | 80 | 69 | 2.004 | 150.774 | 10.335 | 0.012 | 18.033 | 0.282 | 4.994 | 2000 | 10 | 22.717 | 21.994 | 21.199 | 20.811 | 20.349 | 19.901 | 19.372 | 18.949 | 18.596 | 17.795 | 17.729 | 17.127 | 16.789 | 16.139 | 16.068 | 15.615 | 15.379 | 14.926 | 14.759 | 14.452
20TR1969 | 600632 | N/A | 80 | 96 | 6.149 | 332.281 | 31.68 | 0.025 | 13.878 | 0.054 | 4.992 | 2000 | 10 | 16.853 | 16.449 | 16.091 | 15.778 | 15.373 | 15.053 | 14.722 | 14.442 | 14.23 | 13.89 | 13.643 | 13.264 | 13.023 | 12.708 | 12.601 | 12.382 | 12.165 | 11.846 | 11.64 | 11.403
20TR1969 | 600632 | N/A | 80 | 96 | 6.034 | 326.723 | 31.153 | 0.023 | 13.766 | 0.126 | 4.993 | 2000 | 10 | 16.795 | 16.402 | 16.114 | 15.72 | 15.424 | 15.019 | 14.613 | 14.302 | 13.993 | 13.596 | 13.351 | 13.173 | 12.873 | 12.645 | 12.472 | 12.254 | 11.968 | 11.733 | 11.514 | 11.356
20TR1969 | 600632 | N/A | 80 | 96 | 5.93 | 319.671 | 30.486 | 0.029 | 13.731 | 0.011 | 4.993 | 2000 | 10 | 16.922 | 16.534 | 16.061 | 15.61 | 15.29 | 15.008 | 14.715 | 14.283 | 13.954 | 13.668 | 13.294 | 13.049 | 12.866 | 12.567 | 12.343 | 12.153 | 11.984 | 11.655 | 11.431 | 11.232
20TR1970 | 600633 | N/A | 80 | 70 | 1.033 | 78.522 | 5.459 | 0.005 | 42.055 | 0.355 | 4.992 | 2000 | 10 | 52.393 | 50.625 | 49.169 | 47.785 | 46.546 | 46.191 | 44.686 | 43.53 | 42.506 | 41.453 | 40.319 | 39.445 | 39.458 | 38.593 | 38.272 | 37.488 | 36.061 | 35.507 | 35.851 | 35.227
20TR1970 | 600633 | N/A | 80 | 70 | 0.995 | 77.366 | 5.377 | 0.006 | 42.842 | 0.297 | 4.991 | 2000 | 10 | 52.543 | 51.486 | 50.72 | 49.044 | 48.427 | 47.078 | 45.387 | 45.11 | 44.516 | 43.224 | 41.967 | 41.609 | 40.248 | 38.96 | 38.127 | 36.693 | 36.284 | 35.587 | 35.143 | 34.685
20TR1970 | 600633 | N/A | 80 | 70 | 0.974 | 76.379 | 5.311 | 0.006 | 42.624 | 0.261 | 4.993 | 2000 | 10 | 52.393 | 50.833 | 49.606 | 48.533 | 47.358 | 46.128 | 45.447 | 45.115 | 43.914 | 42.606 | 41.456 | 40.658 | 39.319 | 38.462 | 38.596 | 37.28 | 37.23 | 36.207 | 36.117 | 35.23
20TR1971 | 600634 | N/A | 80 | 75 | 0.825 | 61.875 | 4.608 | 0.004 | 43.677 | 0.116 | 4.992 | 2000 | 10 | 54.269 | 52.482 | 51.06 | 49.824 | 48.714 | 48.01 | 47.143 | 46.119 | 45.431 | 45.012 | 43.02 | 41.458 | 40.345 | 39.792 | 38.955 | 38.081 | 37.597 | 36.36 | 35.29 | 34.578
20TR1971 | 600634 | N/A | 80 | 75 | 0.836 | 62.265 | 4.639 | 0.002 | 43.873 | 0.305 | 4.993 | 2000 | 10 | 55.439 | 54.038 | 52.176 | 51.007 | 50.148 | 48.914 | 46.68 | 44.948 | 43.821 | 43.455 | 42.719 | 41.206 | 40.719 | 40.376 | 39.025 | 38.073 | 37.669 | 36.11 | 35.511 | 35.419
20TR1971 | 600634 | N/A | 80 | 75 | 0.835 | 62.276 | 4.64 | 0.003 | 44.043 | 0.65 | 4.993 | 2000 | 10 | 55.582 | 54.131 | 52.527 | 50.385 | 49.465 | 47.88 | 46.529 | 45.31 | 44.399 | 43.631 | 43.168 | 42.253 | 41.623 | 40.862 | 39.926 | 38.5 | 37.991 | 36.309 | 35.632 | 34.752
20TR1972 | 600635 | N/A | 80 | 75 | 0.718 | 53.379 | 3.976 | 0.001 | 73.259 | 0.274 | 4.992 | 2000 | 10 | 84.882 | 83.933 | 82.132 | 79.499 | 77.892 | 76.51 | 76.236 | 75.691 | 74.967 | 73.328 | 72.621 | 71.686 | 70.963 | 69.891 | 69.098 | 67.483 | 66.725 | 64.894 | 64.273 | 62.475
20TR1972 | 600635 | N/A | 80 | 75 | 0.714 | 53.298 | 3.968 | 0.001 | 73.867 | 0.483 | 4.99 | 2000 | 10 | 86.376 | 84.034 | 82.706 | 81.416 | 79.155 | 78.256 | 76.696 | 75.421 | 74.845 | 73.368 | 72.534 | 71.998 | 71.829 | 70.809 | 69.375 | 68.098 | 66.676 | 65.616 | 64.437 | 63.695
20TR1972 | 600635 | N/A | 80 | 75 | 0.71 | 53.103 | 3.955 | 0.001 | 75.395 | 0.223 | 4.991 | 2000 | 10 | 86.404 | 85.371 | 84.904 | 83.497 | 82.731 | 80.929 | 79.377 | 78.13 | 76.696 | 76.438 | 74.498 | 72.523 | 71.164 | 69.86 | 69.465 | 68.753 | 68.044 | 67.197 | 66.291 | 65.621
20TR1973 | 600636 | N/A | 75 | 30 | 0.296 | 57.7 | 1.956 | 0.001 | 173.413 | 0.568 | 4.992 | 2000 | 10 | 202.094 | 198.743 | 195.791 | 191.419 | 187.638 | 186.888 | 183.451 | 178.688 | 175.904 | 175.059 | 171.742 | 168.706 | 166.585 | 163.12 | 159.638 | 158.008 | 155.044 | 151.94 | 149.675 | 148.121
20TR1973 | 600636 | N/A | 75 | 30 | 0.293 | 57.675 | 1.955 | 0.003 | 174.282 | 0.979 | 4.992 | 2000 | 10 | 201.247 | 198.164 | 196.033 | 192.795 | 189.008 | 185.533 | 182.486 | 181.535 | 179.657 | 175.615 | 170.572 | 166.652 | 165.917 | 164.398 | 162.481 | 159.568 | 157.306 | 153.898 | 152.355 | 150.409
20TR1973 | 600636 | N/A | 75 | 30 | 0.292 | 57.276 | 1.941 | 0.004 | 175.939 | 0.628 | 4.991 | 2000 | 10 | 204.734 | 202.473 | 197.347 | 193.192 | 191.486 | 187.985 | 183.646 | 181.241 | 177.695 | 175.97 | 174.113 | 170.99 | 168.487 | 165.214 | 163.726 | 160.947 | 158.687 | 154.771 | 153.18 | 152.891
20TR1974 | 600637 | N/A | 65 | 16 | 0.172 | 55.861 | 1.344 | 0.003 | 245.274 | 1.519 | 4.991 | 2000 | 10 | 287.792 | 283.481 | 276.989 | 268.918 | 264.213 | 259.508 | 255.48 | 253.217 | 250.454 | 247.386 | 242.41 | 238.049 | 233.758 | 230.834 | 228.24 | 224.1 | 218.223 | 215.064 | 215.043 | 212.321
20TR1974 | 600637 | N/A | 65 | 16 | 0.167 | 55.203 | 1.329 | 0.005 | 245.782 | 2.688 | 4.992 | 2000 | 10 | 292.092 | 287.274 | 279.453 | 271.888 | 267.551 | 260.703 | 255.305 | 251.203 | 251.174 | 245.608 | 237.034 | 234.238 | 230.096 | 230.27 | 229.567 | 226.653 | 222.864 | 217.214 | 214.414 | 211.044
20TR1974 | 600637 | N/A | 65 | 16 | 0.167 | 55.023 | 1.324 | 0.003 | 245.401 | 0.799 | 4.992 | 2000 | 10 | 288.324 | 281.68 | 276.389 | 270.556 | 265.689 | 263.729 | 261.522 | 257.522 | 251.791 | 245.991 | 240.398 | 235.307 | 231.974 | 230.423 | 225.536 | 221.102 | 218.358 | 217.569 | 214.334 | 209.829
20TR1975 | 600638 | N/A | 55 | 134 | 9.878 | 88.817 | 50.036 | 0.042 | 6.585 | 0.031 | 4.994 | 2000 | 10 | 8.404 | 8.191 | 7.887 | 7.697 | 7.415 | 7.251 | 7.094 | 6.917 | 6.671 | 6.531 | 6.396 | 6.192 | 6.126 | 6.042 | 5.794 | 5.61 | 5.528 | 5.435 | 5.31 | 5.215
20TR1975 | 600638 | N/A | 55 | 134 | 9.62 | 87.19 | 49.096 | 0.033 | 6.666 | 0.069 | 4.992 | 2000 | 10 | 8.659 | 8.321 | 8.06 | 7.861 | 7.606 | 7.365 | 7.2 | 6.985 | 6.814 | 6.588 | 6.439 | 6.265 | 6.099 | 5.979 | 5.903 | 5.746 | 5.58 | 5.421 | 5.309 | 5.115
20TR1975 | 600638 | N/A | 55 | 134 | 9.536 | 86.554 | 48.732 | 0.013 | 6.7 | 0.017 | 4.991 | 2000 | 10 | 8.695 | 8.417 | 8.059 | 7.745 | 7.494 | 7.299 | 7.183 | 7.059 | 6.86 | 6.655 | 6.487 | 6.329 | 6.18 | 6.027 | 5.945 | 5.73 | 5.591 | 5.555 | 5.436 | 5.259
20TR1976 | 600639 | N/A | 60 | 102 | 36.458 | 510.63 | 184.108 | 0.036 | 3.501 | 0.035 | 4.997 | 2000 | 10 | 4.405 | 4.292 | 4.2 | 4.065 | 3.986 | 3.848 | 3.796 | 3.714 | 3.596 | 3.492 | 3.421 | 3.339 | 3.258 | 3.122 | 3.062 | 3.005 | 2.995 | 2.917 | 2.791 | 2.711
20TR1976 | 600639 | N/A | 60 | 102 | 36.346 | 509.66 | 183.675 | 0.143 | 3.539 | 0.028 | 4.995 | 2000 | 10 | 4.52 | 4.384 | 4.277 | 4.141 | 4.037 | 3.904 | 3.796 | 3.685 | 3.605 | 3.512 | 3.453 | 3.369 | 3.27 | 3.188 | 3.107 | 3.033 | 2.948 | 2.906 | 2.863 | 2.791
20TR1976 | 600639 | N/A | 60 | 102 | 36.01 | 506.215 | 182.429 | 0.038 | 3.577 | 0.02 | 4.995 | 2000 | 10 | 4.519 | 4.341 | 4.195 | 4.157 | 4.066 | 3.963 | 3.855 | 3.764 | 3.656 | 3.515 | 3.452 | 3.36 | 3.266 | 3.201 | 3.243 | 3.148 | 3.046 | 2.991 | 2.95 | 2.863
20TR1977 | 600640 | N/A | 60 | 99 | 18.494 | 269.037 | 93.95 | 0.065 | 9.12 | 0.059 | 4.987 | 2000 | 10 | 11.084 | 10.785 | 10.499 | 10.281 | 10.077 | 9.869 | 9.659 | 9.457 | 9.268 | 9.121 | 8.942 | 8.748 | 8.562 | 8.433 | 8.285 | 8.144 | 8.023 | 7.88 | 7.722 | 7.563
20TR1977 | 600640 | N/A | 60 | 99 | 18.266 | 267.754 | 93.508 | 0.008 | 9.428 | 0.021 | 4.987 | 2000 | 10 | 11.409 | 11.101 | 10.852 | 10.605 | 10.376 | 10.174 | 9.954 | 9.769 | 9.61 | 9.437 | 9.247 | 9.096 | 8.94 | 8.771 | 8.572 | 8.415 | 8.295 | 8.141 | 7.986 | 7.814
20TR1977 | 600640 | N/A | 60 | 99 | 18.248 | 267.546 | 93.433 | 0.019 | 9.57 | 0.036 | 4.987 | 2000 | 10 | 11.573 | 11.269 | 11.025 | 10.821 | 10.581 | 10.387 | 10.169 | 9.942 | 9.694 | 9.521 | 9.334 | 9.147 | 9.028 | 8.884 | 8.691 | 8.515 | 8.416 | 8.268 | 8.152 | 7.987
20TR1978 | 600641 | N/A | 57 | 49 | 7.544 | 201.185 | 38.552 | 0.04 | 9.197 | 0.026 | 4.99 | 2000 | 10 | 11.232 | 10.908 | 10.587 | 10.278 | 10.081 | 9.909 | 9.666 | 9.447 | 9.314 | 9.115 | 9.018 | 8.893 | 8.611 | 8.482 | 8.425 | 8.264 | 8.082 | 7.978 | 7.877 | 7.777
20TR1978 | 600641 | N/A | 57 | 49 | 7.568 | 204.804 | 39.261 | 0.055 | 9.04 | 0.037 | 4.992 | 2000 | 10 | 11.076 | 10.704 | 10.47 | 10.251 | 10.011 | 9.746 | 9.531 | 9.306 | 9.207 | 8.976 | 8.809 | 8.67 | 8.524 | 8.352 | 8.203 | 8.05 | 7.91 | 7.781 | 7.689 | 7.544
20TR1978 | 600641 | N/A | 57 | 49 | 7.744 | 207.516 | 39.768 | 0.012 | 9.037 | 0.045 | 4.99 | 2000 | 10 | 10.998 | 10.756 | 10.352 | 10.114 | 9.854 | 9.592 | 9.482 | 9.339 | 9.113 | 8.992 | 8.764 | 8.611 | 8.538 | 8.387 | 8.281 | 8.14 | 8.084 | 7.903 | 7.772 | 7.678
20TR1979 | 600642 | N/A | 60 | 74 | 1.3 | 52.798 | 6.896 | 0.004 | 35.478 | 0.189 | 4.99 | 2000 | 10 | 41.855 | 40.509 | 39.925 | 39.804 | 39.131 | 38.576 | 37.721 | 36.797 | 36.136 | 35.112 | 34.677 | 34.064 | 33.668 | 32.952 | 32.532 | 32.014 | 31.482 | 31.372 | 30.86 | 30.367
20TR1979 | 600642 | N/A | 60 | 74 | 1.301 | 53.139 | 6.94 | 0.002 | 38.413 | 0.186 | 4.99 | 2000 | 10 | 45.799 | 44.523 | 43.895 | 42.845 | 41.803 | 41.08 | 40.128 | 39.673 | 38.862 | 38.866 | 37.671 | 36.591 | 35.748 | 35.404 | 35.434 | 35.402 | 34.499 | 34.104 | 33.366 | 32.568
20TR1979 | 600642 | N/A | 60 | 74 | 1.299 | 53.209 | 6.949 | 0.002 | 39.25 | 0.152 | 4.99 | 2000 | 10 | 46.508 | 45.528 | 44.196 | 43.278 | 42.421 | 41.799 | 41.627 | 41.021 | 40.315 | 39.483 | 38.587 | 37.905 | 37.109 | 36.702 | 36.296 | 35.508 | 34.772 | 34.61 | 33.969 | 33.369
20TR1980 | 600643 | N/A | 60 | 90 | 4.749 | 153.46 | 24.38 | 0.008 | 13.387 | 0.493 | 4.991 | 2000 | 10 | 15.392 | 15.064 | 14.734 | 14.61 | 14.362 | 14.168 | 14.015 | 13.942 | 13.674 | 13.31 | 13.08 | 12.972 | 12.793 | 12.484 | 12.521 | 12.514 | 12.304 | 12.059 | 11.924 | 11.805
20TR1980 | 600643 | N/A | 60 | 90 | 4.759 | 153.832 | 24.431 | 0.002 | 12.719 | 0.095 | 4.989 | 2000 | 10 | 14.665 | 14.385 | 14.287 | 14.048 | 13.756 | 13.563 | 13.266 | 13.182 | 13.051 | 12.767 | 12.563 | 12.337 | 12.133 | 11.874 | 11.679 | 11.675 | 11.514 | 11.386 | 11.153 | 11.101
20TR1980 | 600643 | N/A | 60 | 90 | 4.769 | 154 | 24.468 | 0.001 | 12.866 | 0.054 | 4.991 | 2000 | 10 | 14.98 | 14.706 | 14.388 | 14.053 | 14.015 | 13.748 | 13.53 | 13.384 | 12.933 | 12.895 | 12.622 | 12.398 | 12.149 | 11.97 | 11.948 | 11.917 | 11.722 | 11.532 | 11.305 | 11.118
20TR1981 | 600644 | N/A | 60 | 114 | 804.452 | 10176.322 | 4131.12 | 2.373 | 4.568 | 0.003 | 5.034 | 2000 | 10 | 5.574 | 5.437 | 5.306 | 5.181 | 5.065 | 4.954 | 4.846 | 4.742 | 4.643 | 4.548 | 4.458 | 4.372 | 4.289 | 4.209 | 4.133 | 4.059 | 3.986 | 3.916 | 3.851 | 3.787
20TR1981 | 600644 | N/A | 60 | 114 | 822.422 | 10350.253 | 4203.719 | 2.359 | 4.587 | 0.002 | 5.037 | 2000 | 10 | 5.598 | 5.459 | 5.329 | 5.203 | 5.084 | 4.971 | 4.864 | 4.762 | 4.662 | 4.568 | 4.477 | 4.39 | 4.307 | 4.226 | 4.149 | 4.074 | 4.003 | 3.935 | 3.868 | 3.805
20TR1981 | 600644 | N/A | 60 | 114 | 828.412 | 10262.452 | 4167.236 | 2.307 | 4.565 | 0.002 | 5.036 | 2000 | 10 | 5.569 | 5.432 | 5.302 | 5.176 | 5.059 | 4.947 | 4.841 | 4.738 | 4.639 | 4.547 | 4.458 | 4.37 | 4.288 | 4.208 | 4.132 | 4.059 | 3.986 | 3.916 | 3.85 | 3.788
20TR1982 | 600645 | N/A | 60 | 105 | 10.834 | 306.91 | 56.892 | 0.193 | 6.94 | 0.095 | 4.992 | 2000 | 10 | 8.235 | 8.038 | 7.932 | 7.799 | 7.742 | 7.571 | 7.373 | 7.213 | 7.037 | 6.843 | 6.734 | 6.69 | 6.533 | 6.403 | 6.33 | 6.321 | 6.17 | 6.052 | 5.969 | 5.812
20TR1982 | 600645 | N/A | 60 | 105 | 11.464 | 317.487 | 58.846 | 0.076 | 6.968 | 0.051 | 4.991 | 2000 | 10 | 8.281 | 7.997 | 7.859 | 7.737 | 7.631 | 7.497 | 7.337 | 7.165 | 7.068 | 6.964 | 6.84 | 6.69 | 6.658 | 6.516 | 6.465 | 6.351 | 6.204 | 6.078 | 6.047 | 5.965
20TR1982 | 600645 | N/A | 60 | 105 | 11.719 | 322.379 | 59.739 | 0.036 | 7.126 | 0.03 | 4.99 | 2000 | 10 | 8.49 | 8.308 | 8.16 | 8.038 | 7.828 | 7.659 | 7.548 | 7.435 | 7.292 | 7.149 | 7.023 | 6.912 | 6.761 | 6.622 | 6.5 | 6.317 | 6.262 | 6.152 | 6.083 | 5.986
20TR1983 | 600646 | N/A | 60 | 103 | 1244.734 | 35412.75 | 6520.214 | 12.57 | 8.869 | 0.013 | 5.054 | 2000 | 10 | 10.995 | 10.702 | 10.423 | 10.159 | 9.909 | 9.673 | 9.445 | 9.229 | 9.019 | 8.822 | 8.633 | 8.451 | 8.279 | 8.114 | 7.953 | 7.799 | 7.651 | 7.516 | 7.377 | 7.239
20TR1983 | 600646 | N/A | 60 | 103 | 1281.384 | 36616.106 | 6666.833 | 4.092 | 8.996 | 0.007 | 4.998 | 2000 | 10 | 11.157 | 10.855 | 10.572 | 10.303 | 10.049 | 9.808 | 9.577 | 9.358 | 9.149 | 8.947 | 8.757 | 8.575 | 8.399 | 8.23 | 8.07 | 7.915 | 7.765 | 7.618 | 7.475 | 7.34
20TR1983 | 600646 | N/A | 60 | 103 | 1293.831 | 37091.249 | 6749.488 | 6.974 | 9.08 | 0.004 | 4.995 | 2000 | 10 | 11.259 | 10.957 | 10.671 | 10.4 | 10.143 | 9.9 | 9.667 | 9.446 | 9.235 | 9.032 | 8.84 | 8.656 | 8.478 | 8.305 | 8.142 | 7.984 | 7.833 | 7.688 | 7.55 | 7.415
20TR1984 | 600647 | N/A | 60 | 86 | 1363.478 | 46626.096 | 7053.818 | 18.77 | 5.321 | 0.004 | 4.974 | 2000 | 10 | 6.575 | 6.398 | 6.229 | 6.072 | 5.926 | 5.788 | 5.66 | 5.534 | 5.412 | 5.296 | 5.185 | 5.08 | 4.979 | 4.88 | 4.781 | 4.691 | 4.605 | 4.522 | 4.44 | 4.363
20TR1984 | 600647 | N/A | 60 | 86 | 1408.921 | 47408.404 | 7149.311 | 2.633 | 5.328 | 0.002 | 4.958 | 2000 | 10 | 6.584 | 6.409 | 6.244 | 6.088 | 5.94 | 5.8 | 5.666 | 5.538 | 5.417 | 5.3 | 5.19 | 5.084 | 4.981 | 4.882 | 4.789 | 4.698 | 4.611 | 4.528 | 4.446 | 4.368
20TR1984 | 600647 | N/A | 60 | 86 | 1421.501 | 47695.396 | 7184.33 | 1.833 | 5.33 | 0.002 | 4.952 | 2000 | 10 | 6.583 | 6.408 | 6.244 | 6.088 | 5.941 | 5.801 | 5.667 | 5.54 | 5.419 | 5.303 | 5.192 | 5.087 | 4.985 | 4.886 | 4.792 | 4.701 | 4.614 | 4.53 | 4.448 | 4.37
20TR1985 | 600648 | N/A | 60 | 97 | 8040.337 | 245082.696 | 4262.708 | 5.246 | 10.734 | 0.008 | 0.507 | 2000 | 10 | 13.393 | 13.019 | 12.672 | 12.334 | 12.02 | 11.726 | 11.437 | 11.166 | 10.916 | 10.667 | 10.434 | 10.214 | 10.001 | 9.795 | 9.598 | 9.406 | 9.224 | 9.054 | 8.887 | 8.725
20TR1985 | 600648 | N/A | 60 | 97 | 8273.007 | 250827.823 | 4364.274 | 5.698 | 10.862 | 0.012 | 0.507 | 2000 | 10 | 13.565 | 13.183 | 12.82 | 12.479 | 12.161 | 11.862 | 11.579 | 11.308 | 11.039 | 10.801 | 10.565 | 10.329 | 10.118 | 9.915 | 9.717 | 9.525 | 9.334 | 9.15 | 8.977 | 8.818
20TR1985 | 600648 | N/A | 60 | 97 | 8358.8 | 255305.318 | 4441.288 | 4.81 | 10.972 | 0.005 | 0.507 | 2000 | 10 | 13.699 | 13.31 | 12.951 | 12.61 | 12.288 | 11.981 | 11.692 | 11.418 | 11.157 | 10.904 | 10.668 | 10.441 | 10.222 | 10.007 | 9.807 | 9.612 | 9.43 | 9.256 | 9.081 | 8.915
20TR1986 | 600649 | N/A | 60 | 100 | 667.269 | 9860.884 | 3510.934 | 16.649 | 5.821 | 0.011 | 5.033 | 2000 | 10 | 7.159 | 6.975 | 6.799 | 6.633 | 6.476 | 6.326 | 6.184 | 6.049 | 5.922 | 5.798 | 5.677 | 5.561 | 5.451 | 5.346 | 5.244 | 5.145 | 5.051 | 4.961 | 4.873 | 4.788
20TR1986 | 600649 | N/A | 60 | 100 | 700.418 | 10127.718 | 3604.205 | 7.632 | 5.886 | 0.006 | 5.031 | 2000 | 10 | 7.246 | 7.058 | 6.88 | 6.712 | 6.55 | 6.398 | 6.254 | 6.116 | 5.984 | 5.857 | 5.737 | 5.621 | 5.512 | 5.405 | 5.3 | 5.202 | 5.106 | 5.014 | 4.926 | 4.841
20TR1986 | 600649 | N/A | 60 | 100 | 715.587 | 10297.26 | 3666.089 | 1.067 | 5.919 | 0.002 | 5.033 | 2000 | 10 | 7.284 | 7.095 | 6.916 | 6.745 | 6.586 | 6.432 | 6.289 | 6.15 | 6.017 | 5.889 | 5.769 | 5.653 | 5.541 | 5.435 | 5.333 | 5.232 | 5.139 | 5.048 | 4.957 | 4.872
20TR1987 | 600650 | N/A | 60 | 99 | 494.488 | 9945.391 | 3504.578 | 33.153 | 60.709 | 0.019 | 5.032 | 2000 | 10 | 73.821 | 72.028 | 70.325 | 68.711 | 67.177 | 65.714 | 64.316 | 62.978 | 61.698 | 60.476 | 59.304 | 58.173 | 57.089 | 56.044 | 55.038 | 54.066 | 53.132 | 52.23 | 51.356 | 50.514
20TR1987 | 600650 | N/A | 60 | 99 | 620.723 | 11064.328 | 3902.828 | 12.911 | 60.667 | 0.029 | 5.037 | 2000 | 10 | 73.825 | 72.023 | 70.317 | 68.695 | 67.154 | 65.685 | 64.281 | 62.939 | 61.656 | 60.427 | 59.25 | 58.12 | 57.03 | 55.985 | 54.978 | 54.007 | 53.07 | 52.163 | 51.291 | 50.444
20TR1987 | 600650 | N/A | 60 | 99 | 669.086 | 11869.613 | 4188.684 | 24.072 | 60.472 | 0.02 | 5.039 | 2000 | 10 | 73.587 | 71.793 | 70.091 | 68.474 | 66.937 | 65.472 | 64.072 | 62.734 | 61.457 | 60.235 | 59.063 | 57.941 | 56.86 | 55.819 | 54.811 | 53.838 | 52.893 | 51.985 | 51.115 | 50.274
20TR1988 | 600651 | N/A | 60 | 101 | 283.104 | 4742.879 | 1697.825 | 5.463 | 34.845 | 0.049 | 5.011 | 2000 | 10 | 42.589 | 41.521 | 40.51 | 39.555 | 38.645 | 37.781 | 36.958 | 36.172 | 35.418 | 34.699 | 34.01 | 33.344 | 32.707 | 32.094 | 31.503 | 30.935 | 30.389 | 29.86 | 29.353 | 28.857
20TR1988 | 600651 | N/A | 60 | 101 | 313.646 | 4974.009 | 1780.928 | 3.827 | 33.925 | 0.029 | 5.012 | 2000 | 10 | 41.51 | 40.466 | 39.48 | 38.542 | 37.652 | 36.801 | 35.992 | 35.222 | 34.481 | 33.776 | 33.101 | 32.452 | 31.828 | 31.228 | 30.65 | 30.098 | 29.561 | 29.047 | 28.55 | 28.067
20TR1988 | 600651 | N/A | 60 | 101 | 323.715 | 5053.271 | 1808.913 | 0.49 | 34.009 | 0.052 | 5.011 | 2000 | 10 | 41.626 | 40.576 | 39.58 | 38.637 | 37.745 | 36.895 | 36.083 | 35.313 | 34.569 | 33.861 | 33.182 | 32.529 | 31.906 | 31.305 | 30.726 | 30.166 | 29.627 | 29.108 | 28.609 | 28.129
20TR1989 | 600652 | N/A | 60 | 98 | 14079.919 | 211931.088 | 7333.799 | 5.488 | 20.479 | 0.054 | 0.499 | 2000 | 10 | 25.811 | 25.068 | 24.371 | 23.721 | 23.106 | 22.509 | 21.945 | 21.404 | 20.874 | 20.36 | 19.866 | 19.4 | 18.948 | 18.547 | 18.159 | 17.783 | 17.427 | 17.088 | 16.758 | 16.44
20TR1989 | 600652 | N/A | 60 | 98 | 14132.098 | 218752.843 | 7547.393 | 52.651 | 21.017 | 0.139 | 0.498 | 2000 | 10 | 26.466 | 25.687 | 24.965 | 24.283 | 23.634 | 23.027 | 22.447 | 21.899 | 21.381 | 20.885 | 20.413 | 19.954 | 19.503 | 19.082 | 18.691 | 18.31 | 17.945 | 17.594 | 17.25 | 16.923
20TR1989 | 600652 | N/A | 60 | 98 | 14535.397 | 231917.162 | 7925.848 | 13.399 | 21.708 | 0.022 | 0.493 | 2000 | 10 | 27.358 | 26.572 | 25.827 | 25.124 | 24.45 | 23.805 | 23.196 | 22.618 | 22.07 | 21.553 | 21.068 | 20.604 | 20.163 | 19.733 | 19.294 | 18.897 | 18.512 | 18.135 | 17.767 | 17.407
20TR1990 | 600653 | N/A | 60 | 98 | 1409.309 | 24574.744 | 8242.598 | 35.271 | 36.675 | 0.097 | 4.839 | 2000 | 10 | 46.134 | 44.817 | 43.572 | 42.397 | 41.28 | 40.221 | 39.21 | 38.251 | 37.334 | 36.461 | 35.625 | 34.825 | 34.056 | 33.317 | 32.611 | 31.932 | 31.279 | 30.653 | 30.051 | 29.47
20TR1990 | 600653 | N/A | 60 | 98 | 1569.192 | 26349.979 | 8595.484 | 4.51 | 37.565 | 0.009 | 4.706 | 2000 | 10 | 47.241 | 45.902 | 44.65 | 43.423 | 42.265 | 41.173 | 40.14 | 39.154 | 38.234 | 37.359 | 36.5 | 35.68 | 34.886 | 34.133 | 33.409 | 32.7 | 32.04 | 31.42 | 30.806 | 30.188
20TR1990 | 600653 | N/A | 60 | 98 | 1580.074 | 26526.343 | 8635.851 | 12.083 | 37.776 | 0.039 | 4.696 | 2000 | 10 | 47.523 | 46.158 | 44.873 | 43.644 | 42.505 | 41.426 | 40.401 | 39.434 | 38.511 | 37.61 | 36.712 | 35.864 | 35.053 | 34.307 | 33.581 | 32.884 | 32.197 | 31.54 | 30.934 | 30.354

## References
| Alk Feld |  | Qtz |  | Carbonate |  | Mafic |  | cpy |  | po |  | py |  | mtt
| 2.55 | 0% | 2.67 | 0.2% | 2.09 | 24% | 3.168 | 1% | 4.2 | 0% | 3.496 | 24% | 5 | 0% | 3.885 | 24%
| 2.0145 | 21% | 2.014 | 24% | 2.78 | 0% | 2.432 | 24% | 3.192 | 24% | 4.6 | 0% | 3.8 | 24% | 4.9728 | 4%
Figure 1.1. Graph displaying estimated linear trends of common minerals with respect to Dry Bulk Density (g/cc) vs. Apparent Porosity, PA (%) (Emerson, 1997)
Figure 1.2. Graph displaying magnetic susceptibility of rocks with respect to overall magnetic mineral content (Emerson, 1997).
Figure 1.3. Table displaying the seismic velocity and resistivity of common rock types
Figure 1.4. Magnetic susceptibility and density of common sulfide minerals (Morgan, 2012).
Figure 1.5. Graph displaying the relationship between conductivity and resistivity of common rock and material types (Palacky, 1987)
Figure 1.6. Dry Bulk Densities (Emerson, 1990)
References
Emerson, DW, 1990. Notes on Mass Properties of Rocks - Density, Porosity, Permeability. Exploration Geophysics, 21, 209-216.
Emerson, DW & Yang, YP, 1997. Insights from laboratory mass property crossplots. ASEG Preview, 70, 10-14.
Hunt, C.P., Moskowitz, B.M., and Banerjee, S.K., 1995, Magnetic properties of rocks and minerals, in Ahrens, T.J., ed., Rock physics and phase relations—A handbook of physical constants: American Geophysical Union, p. 189–204.
Klein, C., and Hurlbut, C.S., 1985, Manual of mineralogy (after J.D. Dana): New York, John Wiley and Sons, 596 p.
Morgan, L.A., 2012, Geophysical characteristics of volcanogenic massive sulfide deposits in volcanogenic massive sulfide occurrence model: U.S. Geological Survey Scientific Investigations Report 2010–5070 –C, chap. 7, 16 p.
Palacky, G.V., 1987, Resistivity characteristics of geologic targets, in electromagnetic methods in applied geophysics: Society of Exploration Geophysics, 1, 1351.
Felsic