## Summary Table
Sample Information |  |  |  |  | Magnetic Properties |  | Mass Properties |  |  | Seismic Properties |  | Electrical Properties
TR Sample ID | Client Sample ID | Drillhole ID | From | To | Magnetic Susceptibility | Koenigsberger Ratio (Q) | Dry Bulk Density | Apparent Porosity | Grain Density | P-Wave Velocity | Acoustic Impedance | Galvanic Resistivity | Chargeability | Inductive Conductivity
|  |  | (m) | (m) | (×10^-3 SI) |  | (g/cm^3) | (%) | (g/cm^3) | (m/s) | (g/cm^3)*(m/s) | (Ωm) | (mV/V) | (S/m)
20TR2379 | 602302 | TUR13DD0001 | 149.85 | 149.985 | 0.16989 |  | 2.1557 | 3.665% | 2.2377 | 1680 | 3621.5274 | 64.849 | 5.2093 | 0
20TR2380 | 602303 | TUR13DD0001 | 152.301 | 152.37 | 0.067123 |  | 1.981 | 6.461% | 2.1178 | N/A | N/A | 33.9836 | 16.3753 | 3.9
20TR2381 | 602304 | TUR13DD0001 | 156.269 | 156.35 | 34.8828 | 1.1053 | 2.4766 | 0.04907% | 2.4778 | 5060 | 12531.4591 | 189.2918 | 9.5063 | 0
20TR2382 | 602305 | TUR13DD0001 | 161.145 | 161.205 | 53.6216 | 2.4472 | 3.0622 | 0.2421% | 3.0696 | 5680 | 17393.0753 | 10464.6709 | 7.528 | 0
20TR2383 | 602306 | TUR13DD0001 | 166.25 | 166.293 | 0.88571 |  | 3.0411 | 0.1148% | 3.0446 | 4810 | 14627.6562 | 77409.7966 | 24.394 | 0
20TR2384 | 602307 | TUR13DD0001 | 170.98 | 171.059 | 49.438 | 8.3257 | 3.0717 | 0.112% | 3.0751 | 6280 | 19289.9826 | 1454140.203 | 94.4537 | 0
20TR2385 | 602308 | TUR13DD0001 | 174.8 | 174.893 | 52.8393 | 3.9584 | 3.0718 | 0.1297% | 3.0758 | 6000 | 18431.0843 | 306980.8673 | 91.574 | 0
20TR2386 | 602309 | TUR13DD0001 | 180.605 | 180.7 | 76.8308 | 1.6001 | 3.0741 | 0.132% | 3.0782 | 5750 | 17676.0394 | 589250.9613 | 74.7837 | 0
20TR2387 | 602310 | TUR13DD0001 | 185.6 | 185.703 | 32.902 | 2.6323 | 3.0462 | 0.1255% | 3.05 | 6140 | 18703.6796 | 233864.5983 | 35.9257 | 0
20TR2388 | 602311 | TUR13DD0001 | 189.27 | 189.34 | 41.3269 | 1.2936 | 2.8835 | 0.1438% | 2.8876 | 5150 | 14849.9065 | 216.5472 | 9.6693 | 0
20TR2389 | 602312 | TUR13DD0001 | 190 | 190.1 | 1.1013 |  | 2.6814 | 0.1193% | 2.6846 | 5810 | 15578.8599 | 81284.2029 | 12.0353 | 0.6
20TR2390 | 602313 | TUR13DD0001 | 195 | 195.073 | 0.1893 |  | 2.6787 | 0.6749% | 2.6969 | 5110 | 13688.2129 | 557.4921 | 5.4233 | 0.1
20TR2391 | 602314 | TUR13DD0001 | 195.265 | 195.36 | 0.22519 |  | 2.6649 | 0.3125% | 2.6733 | 5320 | 14177.3431 | 2044.3771 | 2.83 | 0
20TR2392 | 602315 | TUR13DD0001 | 196.09 | 196.187 | 0.084091 |  | 2.6265 | 0.9585% | 2.6519 | 4440 | 11661.7735 | 547.9429 | 3.0663 | 0.1
20TR2393 | 602316 | TUR13DD0001 | 203.3 | 203.374 | 0.15313 |  | 2.7227 | 0.2961% | 2.7308 | 5150 | 14021.9296 | 9766.6105 | 8.6423 | 0
20TR2394 | 602317 | TUR13DD0001 | 204.695 | 204.774 | 0.20709 |  | 2.6813 | 0.2881% | 2.689 | 5270 | 14130.3654 | 7225.1957 | 7.6133 | 0.2
20TR2395 | 602318 | TUR13DD0001 | 205.6 | 205.681 | 0.1422 |  | 2.6553 | 0.3583% | 2.6649 | 5160 | 13701.52 | 11267.2188 | 7.723 | 0.17321
20TR2396 | 602319 | TUR13DD0001 | 209.238 | 209.3 | 0.15902 |  | 2.6636 | 0.4841% | 2.6766 | 4960 | 13211.5295 | 1027.6679 | 4.6707 | 0
20TR2397 | 602320 | TUR13DD0001 | 212.62 | 212.699 | 0.13183 |  | 2.6529 | 0.5246% | 2.6669 | 5090 | 13503.1646 | 456.313 | 4.3533 | 0
20TR2398 | 602321 | TUR13DD0001 | 216.3 | 216.385 | 0.23582 |  | 2.6788 | 0.7379% | 2.6988 | 3880 | 10393.9312 | 287.0916 | 8.567 | 0.2
20TR2399 | 602322 | TUR13DD0001 | 222.4 | 222.502 | 0.24363 |  | 2.6966 | 0.1503% | 2.7007 | 5550 | 14966.2319 | 51847.0176 | 9.682 | 0
20TR2400 | 602323 | TUR13DD0001 | 223.862 | 223.949 | 2.2464 |  | 3.0405 | 0.2887% | 3.0493 | 5420 | 16479.2958 | 57185.61 | 29.3477 | 0
20TR2401 | 602324 | TUR13DD0001 | 226.404 | 226.5 | 1.2919 |  | 3.023 | 0.2318% | 3.03 | 5660 | 17109.9957 | 26236.2041 | 7.3003 | 0
20TR2402 | 602325 | TUR13DD0001 | 229.245 | 229.352 | 1.4328 |  | 3.1069 | 0.1634% | 3.112 | 6060 | 18827.8396 | 72774.9448 | 13.7283 | 0
20TR2403 | 602326 | TUR13DD0001 | 231.97 | 232.065 | 33.8448 | 3.8188 | 3.0449 | 0.17% | 3.0501 | 5890 | 17934.4417 | 12714.6222 | 8.0277 | 0
20TR2404 | 602327 | TUR13DD0001 | 234.7 | 234.806 | 1.4671 |  | 3.0731 | 0.1656% | 3.0782 | 6060 | 18622.7325 | 26123.3844 | 9.2977 | 0
20TR2405 | 602328 | TUR13DD0001 | 237.3 | 237.402 | 2.6864 |  | 3.2193 | 0.1062% | 3.2228 | 6100 | 19637.9318 | 124826.7039 | 31.8523 | 0
20TR2406 | 602329 | TUR13DD0001 | 240.03 | 240.14 | 1.1949 |  | 3.0738 | 0.1397% | 3.0781 | 5970 | 18350.3044 | 22087.1461 | 5.4337 | 0
20TR2407 | 602330 | TUR13DD0001 | 242.7 | 242.801 | 1.3014 |  | 3.0603 | 0.138% | 3.0645 | 5940 | 18178.0051 | 35781.4423 | 4.3343 | 0
20TR2408 | 602331 | TUR13DD0001 | 245.465 | 245.568 | 1.2787 |  | 3.0368 | 0.1702% | 3.042 | 5820 | 17674.1792 | 10474.2731 | 31.2367 | 0
20TR2409 | 602332 | TUR13DD0001 | 248.1 | 248.24 | 1.2122 |  | 3.0433 | 0.1848% | 3.0489 | 5810 | 17681.3089 | 28718.2234 | 4.4523 | 0
20TR2410 | 602333 | TUR13DD0001 | 258.3 | 258.372 | 0.0043749 |  | 2.5697 | 0.2516% | 2.5762 | 8800 | 22613.6519 | 6356.8053 | 6.2703 | 0
20TR2411 | 602334 | TUR13DD0001 | 264 | 264.073 | 0.011333 |  | 2.6382 | 0.5098% | 2.6517 | 5080 | 13401.837 | 8917.0748 | 9.1723 | 0.22894
20TR2412 | 602335 | TUR13DD0001 | 265.02 | 265.119 | 1.1416 |  | 2.9972 | 0.3382% | 3.0073 | 5600 | 16784.0822 | 44863.9728 | 12.872 | 0
20TR2413 | 602336 | TUR13DD0001 | 268.327 | 268.4 | 1.1979 |  | 3.0301 | 0.4035% | 3.0424 | 6160 | 18665.4161 | 23915.6633 | 4.3407 | 0
20TR2414 | 602337 | TUR13DD0001 | 272.12 | 272.208 | 1.3511 |  | 3.1131 | 0.2219% | 3.12 | 6210 | 19332.4758 | 75927.648 | 4.9357 | 0
20TR2415 | 602338 | TUR13DD0001 | 277.15 | 277.243 | 52.5151 | 2.5007 | 3.0493 | 0.1508% | 3.0539 | 6050 | 18448.3439 | 3679.1892 | 1.785 | 0
20TR2416 | 602339 | TUR13DD0002 | 208.5 | 208.569 | 0.23663 |  | 2.7433 | 0.2373% | 2.7498 | 5500 | 15088.0201 | 70611.0141 | 14.715 | 0
20TR2417 | 602340 | TUR13DD0002 | 210.22 | 210.288 | 8.012 | 2.5295 | 3.0962 | 3.336% | 3.203 | 5790 | 17926.7742 | 4.2073 | 232.1257 | 0
20TR2418 | 602341 | TUR13DD0002 | 210.8 | 210.885 | 2.5504 |  | 3.4414 | 0.3145% | 3.4523 | 5380 | 18514.7663 | 479976.1985 | 32.2943 | 0
20TR2419 | 602342 | TUR13DD0002 | 213.2 | 213.265 | 0.19673 |  | 2.6621 | 0.6905% | 2.6806 | 5150 | 13709.5845 | 11475.7645 | 6.9533 | 0
20TR2420 | 602343 | TUR13DD0002 | 213.39 | 213.449 | 0.6974 |  | 2.7948 | 0.4833% | 2.8084 | N/A | N/A | 6596.7407 | 7.4733 | 0
20TR2421 | 602344 | TUR13DD0002 | 214.2 | 214.29 | 0.79951 |  | 2.8433 | 0.2419% | 2.8502 | 5520 | 15694.9198 | 5851.5527 | 49.318 | 0
20TR2422 | 602345 | TUR13DD0002 | 215.39 | 215.461 | 0.083862 |  | 2.6672 | 0.2199% | 2.6731 | 5270 | 14056.0649 | 50092.1065 | 6.6727 | 0
20TR2423 | 602346 | TUR13DD0002 | 217 | 217.048 | 1.7016 |  | 3.1521 | 0.3935% | 3.1646 | 4260 | 13428.09 | 51.2401 | 769.0667 | 0
20TR2424 | 602347 | TUR13DD0002 | 219.32 | 219.422 | 0.62361 |  | 2.8501 | 0.2563% | 2.8574 | 5360 | 15276.59 | 10529.1497 | 19.5503 | 0
20TR2425 | 602348 | TUR13DD0002 | 221.684 | 221.79 | 0.12867 |  | 2.7134 | 0.2041% | 2.719 | 5170 | 14028.3357 | 47917.9052 | 14.492 | 0
20TR2426 | 602349 | TUR13DD0002 | 223.115 | 223.19 | 0.36527 |  | 2.7673 | 0.2671% | 2.7747 | 5350 | 14805.0368 | 1738.3171 | 13.424 | 0
20TR2427 | 602350 | TUR13DD0002 | 224.06 | 224.165 | 0.3669 |  | 2.7698 | 0.2736% | 2.7774 | 5530 | 15317.0329 | 10591.3346 | 15.2913 | 0
20TR2428 | 602351 | TUR13DD0002 | 227 | 227.101 | 0.24269 |  | 2.6363 | 0.1909% | 2.6413 | 5480 | 14446.7409 | 80499.8319 | 7.8973 | 0.171
20TR2429 | 602352 | TUR13DD0002 | 229.385 | 229.48 | 0.25751 |  | 2.7485 | 0.2811% | 2.7562 | 5330 | 14649.3141 | 27112.7385 | 13.5613 | 0
20TR2430 | 602353 | TUR13DD0002 | 231.03 | 231.106 | 0.31881 |  | 2.76 | 0.1743% | 2.7648 | 5480 | 15124.9014 | 29123.6814 | 15.7197 | 0
20TR2431 | 602354 | TUR13DD0002 | 233.32 | 233.406 | 0.22554 |  | 2.6639 | 0.8826% | 2.6877 | 5470 | 14571.7 | 115284.8081 | 13.0817 | 0
20TR2432 | 602355 | TUR13DD0002 | 235.08 | 235.178 | 0.15733 |  | 2.7132 | 0.1816% | 2.7181 | 5270 | 14298.4721 | 135312.5983 | 16.1353 | 0
20TR2433 | 602356 | TUR13DD0002 | 235.91 | 236 | 0.019698 |  | 2.6264 | 0.1983% | 2.6316 | 5250 | 13788.6083 | 189452.6514 | 8.4403 | 0.28845
20TR2434 | 602357 | TUR13DD0002 | 237.16 | 237.246 | 0.41688 |  | 2.8393 | 0.2365% | 2.846 | 5050 | 14338.2688 | 16502.0164 | 46.9093 | 0
20TR2435 | 602358 | TUR13DD0002 | 239.4 | 239.499 | 1.2289 |  | 3.1005 | 0.1366% | 3.1047 | 6470 | 20060.2075 | 2702252.9208 | 98.3197 | 0
20TR2436 | 602359 | TUR13DD0002 | 242.15 | 242.237 | 1.2069 |  | 3.0899 | 0.1367% | 3.0941 | 6300 | 19466.4408 | 486184.81 | 89.8147 | 0
20TR2437 | 602360 | TUR13DD0002 | 243.39 | 243.486 | 0.30004 |  | 2.7668 | 0.1359% | 2.7706 | 5820 | 16102.748 | 195046.6125 | 22.7357 | 0
20TR2438 | 602361 | TUR13DD0002 | 244.684 | 244.73 | 0.48946 |  | 2.708 | 0.1509% | 2.7121 | 5390 | 14596.3512 | 13563.0375 | 54.657 | 0.4
20TR2439 | 602362 | TUR13DD0002 | 245.938 | 245.98 | 0.2736 |  | 2.7679 | 0.08531% | 2.7703 | 5820 | 16109.4654 | 24583.6007 | 9.2293 | 0
20TR2440 | 602363 | TUR13DD0002 | 247.17 | 247.213 | 0.14653 |  | 2.7337 | 0.147% | 2.7377 | 5640 | 15418.0197 | 25609.3813 | 10.117 | 0
20TR2441 | 602364 | TUR13DD0002 | 247.928 | 248 | 0.054727 |  | 2.699 | 0.1726% | 2.7037 | 5740 | 15492.4404 | 18471.6563 | 7.5793 | 0
20TR2442 | 602365 | TUR13DD0002 | 249.46 | 249.55 | 0.002329 |  | 2.6478 | 0% | 2.6478 | 5520 | 14615.6213 | 341499.5595 | 12.732 | 0.14142
20TR2443 | 602366 | TUR13DD0002 | 250.99 | 251.11 | 0.86631 |  | 2.7813 | 0.1605% | 2.7858 | 5190 | 14435.1589 | 32924.5523 | 11.039 | 0
20TR2444 | 602367 | TUR13DD0002 | 254.63 | 254.691 | 0.17658 |  | 2.7187 | 0.1788% | 2.7236 | 5400 | 14681.2112 | 34095.3607 | 8.7663 | 0
20TR2445 | 602368 | TUR13DD0002 | 258.6 | 258.645 | 0.1595 |  | 2.7154 | 0.1534% | 2.7195 | 5540 | 15043.0729 | 41953.622 | 11.007 | 0.1
20TR2446 | 602369 | TUR13DD0002 | 262.65 | 262.752 | 0.43689 |  | 2.8076 | 0.1477% | 2.8118 | 5400 | 15161.0713 | 23087.3432 | 12.4827 | 0
20TR2447 | 602370 | TUR13DD0002 | 266.75 | 266.85 | 0.29634 |  | 2.7921 | 0.5811% | 2.8084 | 5240 | 14630.447 | 1132.0179 | 8.54 | 0
20TR2448 | 602371 | TUR13DD0002 | 271 | 271.04 | 2.1124 |  | 3.0097 | 0.4426% | 3.0231 | 5740 | 17275.8852 | 901.1082 | 29.4037 | 0
20TR2449 | 602372 | TUR13DD0002 | 273.189 | 273.28 | 4.2206 |  | 3.1353 | 0.1335% | 3.1395 | 6040 | 18937.2643 | 154155.6533 | 50.3253 | 0
20TR2450 | 602373 | TUR13DD0002 | 275.603 | 275.69 | 0.16049 |  | 2.694 | 0.1325% | 2.6976 | 5370 | 14466.9676 | 368100.2043 | 16.524 | 0.14142
20TR2451 | 602374 | TUR13DD0002 | 276.935 | 277 | 0.5942 |  | 2.806 | 0.2779% | 2.8139 | 5270 | 14787.8673 | 25555.0699 | 21.9073 | 0
20TR2452 | 602375 | TUR13DD0002 | 280.823 | 280.88 | 0.22022 |  | 2.7326 | 0.5647% | 2.7481 | 5040 | 13772.1464 | 668.7828 | 9.78 | 0
20TR2453 | 602376 | TUR13DD0002 | 282.07 | 282.18 | 0.090183 |  | 2.6919 | 0.1549% | 2.696 | 5550 | 14939.8895 | 50509.1453 | 14.1343 | 0.1
20TR2454 | 602377 | TUR13DD0002 | 287.15 | 287.21 | 0.018773 |  | 2.584 | 0.7133% | 2.6026 | 2980 | 7700.402 | 1474.3344 | 7.9453 | 0.1
20TR2455 | 602378 | TUR13DD0002 | 290.585 | 290.67 | 0.24762 |  | 2.7762 | 0.2069% | 2.782 | 5480 | 15213.7574 | 2661.1735 | 5.709 | 0
20TR2456 | 602379 | TUR13DD0002 | 293.913 | 294 | 0.33418 |  | 2.7506 | 0.6809% | 2.7694 | 4780 | 13147.7781 | 583.9295 | 6.044 | 0
20TR2457 | 602380 | TUR13DD0002 | 298.13 | 298.205 | 0.234 |  | 2.7328 | 0.8295% | 2.7557 | 4820 | 13172.151 | 638.5255 | 12.832 | 0.1
20TR2458 | 602381 | TUR13DD0002 | 299.72 | 299.78 | 0.28806 |  | 2.7161 | 0.3757% | 2.7263 | 4880 | 13254.3875 | 1204.7662 | 7.2577 | 0
20TR2459 | 602382 | TUR13DD0002 | 303.878 | 303.955 | 0.31299 |  | 2.7084 | 0.2705% | 2.7157 | 5070 | 13731.4379 | 2903.1387 | 6.6563 | 0.1
20TR2460 | 602383 | TUR13DD0002 | 311.9 | 311.982 | 0.50343 |  | 2.7447 | 0.4751% | 2.7578 | 5040 | 13833.4748 | 4182.7719 | 76.034 | 0
20TR2461 | 602384 | TUR13DD0002 | 313.905 | 313.99 | 0.19381 |  | 2.6812 | 0.8262% | 2.7036 | 5530 | 14827.144 | 190.5037 | 6.4267 | 0
20TR2462 | 602385 | TUR13DD0002 | 316.385 | 316.44 | 0.25307 |  | 2.679 | 0.5465% | 2.6937 | 5380 | 14413.02 | 1220.6591 | 4.1947 | 0
20TR2463 | 602386 | TUR13DD0002 | 319.771 | 319.84 | 0.13408 |  | 2.6334 | 0.1692% | 2.6379 | 4590 | 12087.3671 | 417.8854 | 4.9183 | 0
20TR2464 | 602387 | TUR13DD0002 | 323.31 | 323.374 | 0.050665 |  | 2.6423 | 0.8673% | 2.6654 | 4980 | 13158.6404 | 332.8211 | 5.479 | 0
20TR2465 | 602388 | TUR13DD0002 | 326.815 | 326.87 | 0.4629 |  | 2.798 | 0.5753% | 2.8141 | 4590 | 12842.6112 | 676.8453 | 5.2013 | 0
20TR2466 | 602389 | TUR13DD0003 | 285.399 | 285.52 | 0.90648 |  | 3.0528 | 0.1297% | 3.0568 | 6000 | 18316.8554 | 100953.8365 | 35.5553 | 0
20TR2467 | 602390 | TUR13DD0003 | 287 | 287.034 | 0.95494 |  | 3.0365 | 0.9798% | 3.0665 | 5800 | 17611.5526 | 973319.4312 | 27.154 | 0
20TR2468 | 602391 | TUR13DD0003 | 292.388 | 292.42 | 0.61781 |  | 2.791 | 0.2275% | 2.7973 | 5460 | 15238.6524 | 20101.6776 | 13.104 | 0
20TR2469 | 602392 | TUR13DD0003 | 294.582 | 294.691 | 0.0092994 |  | 2.6129 | 0.1411% | 2.6166 | 5450 | 14240.1205 | 50571.5466 | 6.6617 | 0.6
20TR2470 | 602393 | TUR13DD0003 | 296.644 | 296.78 | 0.077905 |  | 2.717 | 0.02192% | 2.7176 | 5480 | 14889.0299 | 338435.8323 | 15.3663 | 0
20TR2471 | 602394 | TUR13DD0003 | 298.14 | 298.197 | 0.042464 |  | 2.6398 | 0.2328% | 2.646 | 4860 | 12829.4087 | 13141.5826 | 9.8647 | 0.42426
20TR2472 | 602395 | TUR13DD0003 | 300.12 | 300.227 | 0.064452 |  | 2.8374 | 0.2135% | 2.8435 | 3600 | 10214.7877 | 21163.0231 | 15.4053 | 0
20TR2473 | 602396 | TUR13DD0003 | 304.76 | 304.836 | 0.092544 |  | 2.7816 | 0.223% | 2.7878 | 5340 | 14853.537 | 9578.057 | 8.666 | 0
20TR2474 | 602397 | TUR13DD0003 | 309.914 | 310 | 0.064451 |  | 2.6942 | 0.1088% | 2.6971 | 5210 | 14036.7226 | 54686.6543 | 6.547 | 0
20TR2475 | 602398 | TUR13DD0003 | 313.5 | 313.587 | 0.011123 |  | 2.6681 | 0.0959% | 2.6707 | 5840 | 15581.9693 | 50843.1095 | 8.0067 | 0
20TR2476 | 602399 | TUR13DD0003 | 317.832 | 317.9 | 0.0092163 |  | 2.6469 | 0.09469% | 2.6494 | 5820 | 15404.9096 | 543439.1275 | 10.2713 | 0
20TR2477 | 602400 | TUR13DD0003 | 320.11 | 320.225 | 0.0287 |  | 2.6697 | 0.06873% | 2.6716 | 5690 | 15190.7171 | 398995.2649 | 9.9663 | 0.2
20TR2478 | 602401 | TUR13DD0003 | 324.68 | 324.776 | 0.11871 |  | 2.7368 | 0.1236% | 2.7402 | 5760 | 15764.1203 | 18835.7635 | 7.999 | 0.3
20TR2479 | 602402 | TUR13DD0003 | 325.915 | 326 | 0.15352 |  | 2.7245 | 0.1111% | 2.7275 | 5630 | 15338.7855 | 32374.0089 | 7.765 | 0
20TR2480 | 602403 | TUR13DD0003 | 327.1 | 327.195 | 183.8944 | 1.8464 | 3.4574 | 0.07572% | 3.46 | 5320 | 18393.14 | 7.0848 | 740.3283 | 0
20TR2481 | 602404 | TUR13DD0003 | 328.18 | 328.28 | 484.9416 | 3.5638 | 3.7535 | 0.09704% | 3.7572 | 5510 | 20681.8746 | 5032.8635 | 22.1173 | 0
20TR2482 | 602405 | TUR13DD0003 | 328.58 | 328.625 | 218.4013 |  | 3.5869 | 0.1359% | 3.5918 | 5520 | 19799.8137 | 145521.9872 | 101.2023 | 0
20TR2483 | 602406 | TUR13DD0003 | 329.69 | 329.77 | 0.0023516 |  | 2.672 | 0.1451% | 2.6759 | 5350 | 14295.4452 | 77.5372 | 26.549 | 0.2
20TR2484 | 602407 | TUR13DD0003 | 332.21 | 332.312 | 0.39673 |  | 2.7914 | 0.0879% | 2.7938 | 5750 | 16050.3138 | 638273.6546 | 26.322 | 0
20TR2485 | 602408 | TUR13DD0003 | 336.5 | 336.61 | 0.80042 |  | 2.6986 | 0.1624% | 2.703 | 5340 | 14410.569 | 30195.3911 | 10.9347 | 0
20TR2486 | 602409 | TUR13DD0003 | 338.909 | 339 | 0.65709 |  | 2.8992 | 0.1445% | 2.9034 | 5490 | 15916.5366 | 23266.0143 | 14.665 | 0
20TR2487 | 602410 | TUR13DD0003 | 339.4 | 339.486 | 0.44584 |  | 3.0915 | 0.1402% | 3.0958 | 5530 | 17096.0268 | 14210.3451 | 21.8997 | 0
20TR2488 | 602411 | TUR13DD0003 | 343.79 | 343.86 | 0.2759 |  | 2.7055 | 1.288% | 2.7408 | 5300 | 14339.1387 | 148.4478 | 16.826 | 0
20TR2489 | 602412 | TUR13DD0003 | 346.11 | 346.175 | 0.16138 |  | 2.7394 | 0.5196% | 2.7537 | 5110 | 13998.1888 | 1183.3184 | 9.6 | 0
20TR2490 | 602413 | TUR13DD0003 | 349.21 | 349.3 | 0.30486 |  | 2.7682 | 0.7903% | 2.7902 | 5490 | 15197.3837 | 1190.6458 | 6.9633 | 0
20TR2491 | 602414 | TUR13DD0003 | 352.85 | 352.94 | 1.0087 |  | 3.011 | 0.2285% | 3.0179 | 5580 | 16801.2546 | 843.9168 | 165.0097 | 0
20TR2492 | 602415 | TUR13DD0003 | 354.184 | 354.25 | 0.88922 |  | 2.9718 | 0.1393% | 2.9759 | 5750 | 17087.6028 | 143072.6417 | 34.8833 | 0
20TR2493 | 602416 | TUR13DD0003 | 355.28 | 355.378 | 0.023031 |  | 2.6643 | 0.0727% | 2.6662 | 5440 | 14493.8165 | 786222.526 | 20.4877 | 0.17321
20TR2494 | 602417 | TUR13DD0003 | 356.3 | 356.397 | 4.3365 |  | 3.202 | 0.09575% | 3.2051 | 6020 | 19276.0976 | 288410.5152 | 59.093 | 0
20TR2495 | 602418 | TUR13DD0003 | 358.545 | 358.586 | 2.1049 |  | 3.1246 | 0.1239% | 3.1285 | 5670 | 17716.4441 | 59354.8769 | 16.1907 | 0
20TR2496 | 602419 | TUR13DD0003 | 360.634 | 360.73 | 28.8372 | 1.5173 | 3.1416 | 0.1009% | 3.1448 | 5790 | 18189.9792 | 193868.2652 | 38.061 | 0
20TR2497 | 602420 | TUR13DD0003 | 362.97 | 363.031 | 39.3751 | 2.9799 | 3.0737 | 0.2678% | 3.0819 | 5040 | 15491.379 | 17317.2832 | 28.2793 | 0
20TR2498 | 602421 | TUR13DD0003 | 366.3 | 366.401 | 53.3888 | 1.4031 | 3.0975 | 0.1241% | 3.1014 | 5530 | 17129.256 | 26603.9336 | 22.327 | 0
20TR2499 | 602422 | TUR13DD0003 | 367.859 | 367.955 | 99.2023 | 6.0996 | 3.2398 | 0.08826% | 3.2426 | 5340 | 17300.2992 | 8.5594 | 765.3527 | 0
20TR2500 | 602423 | TUR13DD0003 | 368.604 | 368.7 | 88.2394 | 3.3395 | 3.763 | 0.1193% | 3.7675 | 5880 | 22126.1926 | 5.8358 | 789.2663 | 346.796
20TR2501 | 602424 | TUR13DD0003 | 369 | 369.105 | 57.1439 | 6.2926 | 3.5816 | 0.2637% | 3.5911 | 5590 | 20021.42 | 7.8077 | 674.3107 | 62.829
20TR2502 | 602425 | TUR13DD0003 | 371.25 | 371.305 | 7.9061 | 2.2642 | 2.9127 | 0.6504% | 2.9317 | 5440 | 15844.8647 | 693.839 | 30.116 | 0.21544
20TR2503 | 602426 | TUR13DD0003 | 374.01 | 374.059 | 0.33937 |  | 2.7686 | 0.4205% | 2.7803 | 5170 | 14313.8131 | 4307.0485 | 8.7007 | 0
20TR2504 | 602427 | TUR13DD0003 | 379.892 | 380 | 0.44657 |  | 2.761 | 0.6429% | 2.7788 | 5250 | 14495.1527 | 218.231 | 71.4933 | 0
20TR2505 | 602428 | TUR13DD0003 | 382.43 | 382.535 | 0.17718 |  | 2.7172 | 0.2278% | 2.7234 | 5430 | 14754.2183 | 4510.8816 | 10.3457 | 0
20TR2506 | 602429 | TUR13DD0003 | 385.7 | 385.819 | 0.066976 |  | 2.6729 | 0.1298% | 2.6764 | 5450 | 14567.4514 | 582234.6177 | 18.2957 | 0
20TR2507 | 602430 | TUR13DD0003 | 388.582 | 388.69 | 0.19933 |  | 2.7115 | 0.5362% | 2.7261 | 5400 | 14642.1338 | 1255.9611 | 9.0147 | 0
20TR2508 | 602431 | TUR13DD0003 | 391.335 | 391.443 | 1.4098 |  | 3.1305 | 0.02775% | 3.1313 | 6300 | 19722.0179 | 361365.5687 | 35.8083 | 0
20TR2509 | 602432 | TUR13DD0003 | 396.2 | 396.306 | 1.1419 |  | 3.1421 | 0.08765% | 3.1449 | 3930 | 12348.553 | 143672.672 | 15.5413 | 0
20TR2510 | 602433 | TUR13DD0003 | 400 | 400.088 | 0.14924 |  | 2.7545 | 0.1195% | 2.7578 | 5760 | 15865.9095 | 23191.74 | 12.518 | 0
20TR2511 | 602434 | TUR13DD0003 | 402.42 | 402.502 | 0.3232 |  | 2.814 | 0.1532% | 2.8183 | 5760 | 16208.6209 | 24621.9691 | 14.3297 | 0
20TR2512 | 602435 | TUR13DD0003 | 406.401 | 406.47 | 0.16631 |  | 2.6436 | 0.1003% | 2.6463 | 5580 | 14751.5611 | 63538.6448 | 16.5507 | 0
20TR2513 | 602436 | TUR13DD0003 | 413.601 | 413.68 | 0.067999 |  | 2.7311 | 0.1397% | 2.7349 | 5750 | 15703.8916 | 28535.4897 | 10.7047 | 0
20TR2514 | 602437 | TUR13DD0003 | 416.32 | 416.364 | 0.52602 |  | 3.0939 | 0.187% | 3.0997 | 5300 | 16397.4491 | 18595.0474 | 54.5913 | 0
20TR2515 | 602438 | TUR13DD0003 | 422.495 | 422.6 | 0.41138 |  | 2.973 | 0.09539% | 2.9758 | 6160 | 18313.7355 | 66570.885 | 3.554 | 0
20TR2516 | 602439 | TUR13DD0003 | 426.0 | 426.1 | 1.7641 |  | 3.128 | 0.08526% | 3.1307 | 6370 | 19925.6213 | 23889.553 | 19.4673 | 0
20TR2517 | 602440 | TUR13DD0003 | 433.02 | 433.124 | 18.2115 | 2.269 | 3.0661 | 0.1223% | 3.0699 | 5600 | 17170.3497 | 815288.1413 | 97.7907 | 0
20TR2518 | 602441 | TUR13DD0003 | 437.26 | 437.316 | 0.74714 |  | 3.0881 | 0.1325% | 3.0922 | 5570 | 17200.593 | 24399.923 | 9.359 | 0
20TR2519 | 602442 | TUR13DD0003 | 442.913 | 443.0 | 0.039954 |  | 2.6818 | 0.2004% | 2.6872 | 5650 | 15152.1096 | 144524.0804 | 12.5153 | 0.14142
20TR2520 | 602443 | TUR13DD0003 | 447.31 | 447.359 | 0.065681 |  | 2.6665 | 0.1606% | 2.6708 | 5750 | 15332.6177 | 190961.7046 | 11.6023 | 0
20TR2521 | 602444 | TUR13DD0003 | 456.5 | 456.607 | 1.072 |  | 3.1231 | 0.1052% | 3.1264 | 6100 | 19051.0069 | 163443.7684 | 17.1613 | 0
20TR2522 | 602445 | TUR13DD0003 | 452 | 452.148 | 0.078407 |  | 2.6915 | 0.2431% | 2.698 | 5310 | 14291.7576 | 23641.8592 | 11.8567 | 0
20TR2523 | 602446 | TUR13DD0003 | 467.631 | 467.78 | 0.68381 |  | 3.0554 | 0.1467% | 3.0598 | 6040 | 18454.3687 | 134290.0268 | 11.722 | 0.1
20TR2524 | 602447 | TUR13DD0003 | 470 | 470.083 | 0.88236 |  | 3.0784 | 0.1108% | 3.0818 | 6160 | 18963.042 | 334512.012 | 13.1107 | 0
20TR2525 | 602448 | TUR13DD0003 | 471.2 | 471.345 | 0.76696 |  | 3.0559 | 0.1011% | 3.059 | 6040 | 18457.5974 | 45241.7428 | 3.7943 | 0
20TR2526 | 602449 | TUR13DD0003 | 472.23 | 472.353 | 0.7553 |  | 3.0986 | 0.08087% | 3.1011 | 6210 | 19242.3206 | 229764.6112 | 10.934 | 0
20TR2527 | 602450 | TUR13DD0003 | 475 | 475.129 | 0.84702 |  | 3.0722 | 0.1295% | 3.0762 | 5590 | 17173.6249 | 110920.4384 | 10.508 | 0
20TR2528 | 602451 | TUR13DD0003 | 477.11 | 477.253 | 1.0683 |  | 3.0821 | 0.1384% | 3.0864 | 6030 | 18585.0841 | 52477.1688 | 5.0753 | 0
20TR2529 | 602452 | TUR13DD0003 | 481.5 | 481.604 | 0.0077064 |  | 2.6368 | 0.1134% | 2.6398 | 5630 | 14845.3724 | 368940.6934 | 9.2037 | 0.3
20TR2530 | 602453 | TUR13DD0003 | 484.916 | 485.02 | 0.20064 |  | 2.7696 | 0.12% | 2.7729 | 5290 | 14651.2585 | 48827.0113 | 13.5373 | 0.12599
20TR2531 | 602454 | TUR13DD0003 | 490 | 440.141 | 0.63315 |  | 3.0212 | 0.08496% | 3.0238 | 6670 | 20151.6731 | 305040.9928 | 12.5897 | 0
20TR2532 | 602455 | TUR13DD0003 | 493.22 | 493.368 | 0.142 |  | 2.7015 | 0.1588% | 2.7058 | 5400 | 14588.2898 | 254852.0386 | 17.9793 | 0
20TR2533 | 602456 | TUR13DD0003 | 501.763 | 501.9 | 0.12495 |  | 2.7598 | 0.1563% | 2.7641 | 5490 | 15151.3119 | 33697.4383 | 11.824 | 0.4
20TR2534 | 602457 | TUR13DD0003 | 503.18 | 503.238 | 0.3685 |  | 2.8124 | 0.2201% | 2.8186 | 5210 | 14652.4015 | 574.2551 | 33.937 | 0
20TR2535 | 602458 | TUR13DD0003 | 505.716 | 505.8 | 0.42783 |  | 2.9151 | 0.1555% | 2.9197 | 5880 | 17141.0037 | 32678.4493 | 17.4627 | 0
20TR2536 | 602459 | TUR13DD0003 | 506.2 | 506.26 | 0.37858 |  | 2.8659 | 0.1934% | 2.8714 | 5070 | 14530.0815 | 13960.2529 | 16.9647 | 0
20TR2537 | 602460 | TUR13DD0003 | 509.38 | 509.459 | 0.049708 |  | 2.7208 | 0.08226% | 2.723 | 5710 | 15535.7794 | 299054.9671 | 13.4173 | 0
20TR2538 | 602461 | TUR13DD0003 | 511.43 | 511.459 | 1.7628 |  | 3.1788 | 0.06736% | 3.1809 | 6380 | 20280.7077 | 209121.5553 | 59.046 | 0
20TR2539 | 602462 | TUR13DD0003 | 516.896 | 517 | 0.27206 |  | 2.8363 | 0.1298% | 2.84 | 5900 | 16734.154 | 24206.4056 | 13.4197 | 0
20TR2540 | 602463 | TUR13DD0003 | 520.52 | 520.624 | 1.4787 |  | 2.7629 | 0.155% | 2.7672 | 5510 | 15223.3967 | 132547.0362 | 14.2947 | 0
20TR2541 | 602464 | TUR13DD0003 | 524.61 | 524.71 | 1.3515 |  | 3.1259 | 0.1094% | 3.1293 | 6050 | 18911.6683 | 561487.0172 | 34.7203 | 0
20TR2542 | 602465 | TUR13DD0003 | 527.31 | 527.379 | 0.18096 |  | 2.7425 | 0.1085% | 2.7455 | 5800 | 15906.6857 | 77381.4719 | 17.8093 | 0
20TR2543 | 602466 | TUR13DD0003 | 528.76 | 528.879 | 0.17449 |  | 2.7452 | 0.1346% | 2.7489 | 5750 | 15785.0991 | 80365.5105 | 16.6047 | 0.2
20TR2544 | 602467 | TUR13DD0003 | 529.7 | 529.752 | 0.99243 |  | 3.1181 | 0.1133% | 3.1216 | 6120 | 19082.7852 | 360260.16 | 52.6447 | 0
20TR2545 | 602468 | TUR13DD0003 | 533.18 | 533.283 | 0.16375 |  | 2.7255 | 0.1348% | 2.7291 | 5440 | 14826.4579 | 214445.9626 | 12.0497 | 0.1
20TR2546 | 602469 | TUR13DD0003 | 537.45 | 537.493 | 1.0065 |  | 3.2378 | 0.2222% | 3.245 | 6140 | 19880.2906 | 191838.5686 | 16.108 | 0
20TR2547 | 602470 | TUR13DD0003 | 541.4 | 541.516 | 29.6241 | 3.0389 | 3.0846 | 0.1892% | 3.0904 | 6450 | 19895.459 | 1223969.9759 | 55.017 | 0
20TR2548 | 602471 | TUR13DD0003 | 546.765 | 546.853 | 84.2154 | 3.7612 | 3.2423 | 0.1406% | 3.2469 | 5950 | 19291.5991 | 227203.5092 | 129.0537 | 0
20TR2549 | 602472 | TUR13DD0003 | 551.86 | 551.967 | 15.7721 | 2.6483 | 2.9895 | 0.2628% | 2.9973 | 6290 | 18803.6848 | 957852.6346 | 71.1047 | 0
20TR2550 | 602473 | TUR13DD0003 | 557.135 | 557.243 | 18.9607 | 1.7553 | 2.9868 | 0.1297% | 2.9907 | 6310 | 18846.6505 | N/A | N/A | 0
20TR2551 | 602474 | TUR13DD0003 | 559.17 | 559.272 | 20.4409 | 0.9124 | 2.9688 | 0.1807% | 2.9741 | 6230 | 18495.3139 | 2974668.7977 | 90.829 | 0
20TR2552 | 602475 | TUR13DD0003 | 563.37 | 563.472 | 35.6286 | 2.924 | 2.9364 | 0.1164% | 2.9398 | 5800 | 17030.9838 | 1194182.6935 | 118.9083 | 0
20TR2553 | 602476 | TUR13DD0003 | 566.1 | 566.208 | 11.4429 | 2.0204 | 2.945 | 0.138% | 2.9491 | 6280 | 18494.6006 | 4601350.0766 | 129.8917 | 0
20TR2554 | 602477 | TUR13DD0003 | 569.4 | 569.485 | 7.8749 | 2.7778 | 2.9438 | 0.1219% | 2.9474 | 5790 | 17044.8124 | 804829.3067 | 33.5803 | 0
20TR2555 | 602478 | TUR13DD0003 | 572.11 | 572.222 | 6.1255 | 1.9719 | 2.96 | 0.1185% | 2.9635 | 6010 | 17789.4365 | 860674.4706 | 201.54 | 0
20TR2556 | 602479 | TUR13DD0003 | 575.773 | 575.885 | 19.8309 | 1.9092 | 2.5122 | 0.04868% | 2.5134 | 6410 | 16103.1388 | 5538240.7711 | 151.9227 | 0
20TR2557 | 602480 | TUR13DD0003 | 578.35 | 578.435 | 1.0261 |  | 2.9053 | 0.0469% | 2.9067 | 6340 | 18419.5645 | 3987459.195 | 94.448 | 0
20TR2558 | 602481 | TUR13DD0003 | 581.21 | 581.289 | 22.007 | 1.953 | 2.9237 | 0.1158% | 2.9271 | 5890 | 17220.866 | 9754.0746 | 113.951 | 0
20TR2559 | 602482 | TUR13DD0003 | 584.2 | 584.291 | 0.72943 |  | 2.9275 | 0.1364% | 2.9315 | 6170 | 18062.5813 | 309680.3893 | 37.5983 | 1.0488
20TR2560 | 602483 | TUR13DD0003 | 587.6 | 587.695 | 54.1404 | 2.1592 | 3.0009 | 0.09941% | 3.0039 | 6280 | 18845.607 | 362586.4192 | 54.294 | 0
20TR2561 | 602484 | TUR13DD0003 | 590.94 | 591.063 | 1.0603 |  | 3.0139 | 0.1168% | 3.0174 | 6310 | 19017.6515 | 721464.6062 | 48.6203 | 2.7276
20TR2562 | 602485 | TUR13DD0003 | 595.09 | 595.186 | 8.6943 | 0.34463 | 3.0342 | 0.1686% | 3.0393 | 5980 | 18144.3256 | 349343.527 | 31.401 | 0
20TR2563 | 602486 | TUR13DD0003 | 597.54 | 597.154 | 0.53552 |  | 3.0605 | 0.2934% | 3.0695 | 6880 | 21056.4274 | 9324.0608 | 10.194 | 0
20TR2564 | 602487 | TUR13DD0003 | 603.58 | 603.643 | 0.77177 |  | 3.1085 | 0.2568% | 3.1165 | 5880 | 18278.2305 | 4744.2113 | 41.88 | 0
20TR2565 | 602488 | TUR13DD0003 | 609.215 | 609.319 | 0.52916 |  | 2.992 | 0.1895% | 2.9977 | 6410 | 19178.8123 | 309337.3798 | 27.609 | 0
20TR2566 | 602489 | TUR13DD0003 | 614.22 | 614.301 | 9.2981 | 1.6222 | 2.9834 | 0.1218% | 2.987 | 6410 | 19123.3481 | 2773717.913 | 109.4713 | 0
20TR2567 | 602490 | TUR13DD0003 | 619.11 | 619.196 | 10.871 | 3.0061 | 2.9267 | 0.209% | 2.9329 | 5900 | 17267.7694 | 2167888.8503 | 97.7123 | 0
20TR2568 | 602491 | TUR13DD0003 | 623.725 | 623.8 | 6.9726 | 1.537 | 2.9678 | 0.1384% | 2.9719 | 6550 | 19438.767 | 1157990.4359 | 42.338 | 0
20TR2569 | 602492 | TUR13DD0003 | 627.54 | 627.647 | 0.80474 |  | 2.8967 | 0.09252% | 2.8994 | 5880 | 17032.5001 | 236032.4772 | 18.5867 | 0.1
20TR2570 | 602493 | TUR13DD0003 | 632.709 | 632.84 | 1.0141 |  | 2.9252 | 0.2114% | 2.9314 | 5860 | 17141.6743 | 7115.4412 | 11.1357 | 0.14142
20TR2571 | 602494 | TUR13DD0003 | 636 | 636.103 | 1.866 |  | 2.9496 | 0.1308% | 2.9535 | 5810 | 17137.2268 | 1627847.9871 | 40.1603 | 0
20TR2572 | 602495 | TUR13DD0003 | 639.92 | 640.037 | 1.0364 |  | 3.0141 | 0.1096% | 3.0174 | 6060 | 18265.1499 | 499954.0257 | 25.044 | 0
20TR2573 | 602496 | TUR13DD0003 | 643.295 | 643.427 | 0.8587 |  | 3.0208 | 0.1257% | 3.0246 | 6100 | 18426.7979 | 179345.8011 | 18.0217 | 0
20TR2574 | 602497 | TUR13DD0003 | 649.02 | 649.097 | 1.7487 |  | 3.0576 | 0.345% | 3.0682 | 5700 | 17428.4301 | 33778.3068 | 9.2483 | 0
20TR2575 | 602498 | TUR13DD0003 | 653.595 | 653.7 | 38.7644 | 2.4446 | 3.0634 | 0.1135% | 3.0669 | 5980 | 18319.0632 | 114159.2741 | 61.486 | 0
20TR2576 | 602499 | TUR13DD0003 | 659.7 | 659.811 | 2.2731 |  | 2.9199 | 0.09288% | 2.9227 | 5770 | 16848.0549 | 613908.9499 | 27.1733 | 4.6904
20TR2577 | 602500 | TUR13DD0003 | 662.897 | 663 | 16.6492 | 4.8964 | 2.957 | 0.1107% | 2.9603 | 5940 | 17564.4353 | 1728723.8295 | 101.6247 | 0
20TR2578 | 602501 | TUR13DD0003 | 667 | 667.095 | 4.8225 |  | 2.9909 | 0.1259% | 2.9947 | 5770 | 17257.5907 | 361189.3653 | 39.1697 | 3.1129
20TR2579 | 602502 | TUR13DD0003 | 667.902 | 667.95 | 1.0843 |  | 2.9444 | 0.1589% | 2.9491 | 6440 | 18961.8278 | 27404.6241 | 9.5447 | 2.8284
20TR2580 | 602503 | TUR13DD0003 | 670.21 | 670.317 | 2.0313 |  | 2.9336 | 0.1316% | 2.9374 | 5870 | 17220.0216 | 1432880.1481 | 42.155 | 1.9975
20TR2581 | 602504 | TUR13DD0003 | 671.55 | 671.666 | 4.1591 |  | 2.9269 | 0.1517% | 2.9313 | 5710 | 16712.5975 | 144100.0787 | 22.439 | 0
20TR2582 | 602505 | TUR13DD0003 | 673.39 | 673.51 | 1.906 |  | 2.9534 | 0.117% | 2.9569 | 5810 | 17159.2171 | 524132.3766 | 32.4577 | 0
20TR2583 | 602506 | TUR13DD0003 | 676.17 | 676.294 | 0.74924 |  | 2.9313 | 0.1693% | 2.9363 | 5400 | 15829.0964 | 25924.8221 | 13.3527 | 0
20TR2584 | 602507 | TUR13DD0003 | 678.896 | 679 | 0.12781 |  | 2.7055 | 0.1228% | 2.7089 | 5470 | 14799.249 | 124556.2811 | 12.781 | 0
20TR2585 | 602508 | TUR13DD0003 | 681.712 | 681.78 | 1.6721 |  | 3.1297 | 0.1608% | 3.1348 | 5820 | 18214.9588 | 33494.8343 | 62.5993 | 0
20TR2586 | 602509 | TUR13DD0003 | 689.53 | 689.64 | 2.8255 |  | 3.1078 | 0.06732% | 3.1099 | 5600 | 17403.4718 | 340178.5554 | 92.5573 | 0
20TR2587 | 602510 | TUR13DD0003 | 698.135 | 698.256 | 3.4476 |  | 3.1167 | 0.1225% | 3.1205 | 5580 | 17391.2334 | 68082.7434 | 84.64 | 0
20TR2588 | 602511 | TUR13DD0003 | 703.457 | 703.55 | 17.5687 | 2.2611 | 3.1924 | 0.1613% | 3.1975 | 5990 | 19122.3945 | 114396.8737 | 113.6897 | 0
20TR2589 | 602512 | TUR13DD0003 | 711 | 711.078 | 3.8883 |  | 3.1183 | 0.2172% | 3.125 | 5270 | 16433.2238 | 41518.6972 | 87.7523 | 0
20TR2590 | 602513 | TUR13DD0003 | 718.327 | 718.4 | 2.9292 |  | 3.1681 | 0.2009% | 3.1745 | 5650 | 17899.7808 | 92437.1225 | 115.356 | 0
20TR2591 | 602514 | TUR13DD0003 | 725.485 | 725.577 | 2.8501 |  | 3.1399 | 0.2013% | 3.1462 | 5440 | 17080.8993 | 89697.8775 | 112.846 | 0
20TR2592 | 602515 | TUR13DD0003 | 731.87 | 731.935 | 2.8587 |  | 3.1316 | 0.1973% | 3.1378 | 5470 | 17130.1228 | 8599.9519 | 52.683 | 0
20TR2593 | 602516 | TUR13DD0003 | 735.407 | 736 | 2.0888 |  | 2.6824 | 0.06614% | 2.6842 | 5810 | 15584.8927 | 100959.3149 | 65.6713 | 0
20TR2594 | 602517 | TUR13DD0003 | 739.24 | 739.289 | 1.1166 |  | 3.0991 | 0.2806% | 3.1079 | 5720 | 17727.1176 | 180643.7097 | 113.557 | 0
20TR2595 | 602518 | TUR13DD0003 | 745.553 | 745.6 | 0.71921 |  | 3.0766 | 0.3101% | 3.0862 | 4900 | 15075.352 | 22128.9091 | 15.3127 | 0
20TR2596 | 602519 | TUR13DD0003 | 748.827 | 748.88 | 0.0046402 |  | 2.6804 | 0.1416% | 2.6842 | 5560 | 14903.0206 | 80053.7504 | 11.6957 | 0
20TR2597 | 602520 | TUR13DD0003 | 753.912 | 754.02 | 0.072971 |  | 2.7274 | 0.13% | 2.731 | 5720 | 15600.9051 | 50654.1281 | 14.7763 | 0.3
20TR2598 | 602521 | TUR13DD0003 | 757.895 | 758 | 0.19604 |  | 2.7855 | 0.2517% | 2.7926 | 5750 | 16016.7786 | 4645.6033 | 8.5177 | 0
20TR2599 | 602522 | TUR13DD0003 | 763.315 | 763.426 | 0.090663 |  | 2.7075 | 0.1289% | 2.711 | 5790 | 15676.4301 | 12333.9244 | 7.5273 | 0
20TR2600 | 602523 | TUR13DD0003 | 768.663 | 768.78 | 0.090182 |  | 2.7399 | 0.1268% | 2.7434 | 5880 | 16110.6208 | 42723.8532 | 11.8037 | 0
20TR2601 | 602524 | TUR13DD0003 | 780.2 | 780.28 | 0.17781 |  | 2.7444 | 0.1109% | 2.7474 | 5810 | 15944.8306 | 19223.3195 | 11.034 | 0
20TR2602 | 602525 | TUR13DD0003 | 783.796 | 783.84 | 0.0095318 |  | 2.6943 | 0.2583% | 2.7012 | 5260 | 14171.8528 | 3891.6551 | 5.2987 | 0.14142
20TR2603 | 602526 | TUR13DD0003 | 787.4 | 787.504 | 0.041055 |  | 2.6843 | 0.1816% | 2.6892 | 5460 | 14656.236 | 23596.992 | 7.2397 | 0
20TR2604 | 602527 | TUR13DD0003 | 791.25 | 791.305 | 0.044695 |  | 2.7345 | 0.2123% | 2.7404 | 5860 | 16024.4424 | 6631.557 | 9.232 | 0
20TR2605 | 602528 | TUR13DD0003 | 794.708 | 794.765 | 0.038428 |  | 2.6532 | 0.335% | 2.6621 | 5140 | 13637.4213 | 5535.5252 | 3.4153 | 0.49324
20TR2606 | 602529 | TUR13DD0003 | 798.2 | 798.288 | 0.030349 |  | 2.7223 | 0.2589% | 2.7294 | 5590 | 15217.6469 | 7696.7803 | 8.6823 | 0.1
20TR2607 | 602530 | TUR13DD0003 | 802.921 | 802.99 | 0.18485 |  | 2.7526 | 0.1603% | 2.757 | 5510 | 15166.9254 | 46363.9888 | 14.2797 | 0.50916
20TR2608 | 602531 | TUR13DD0003 | 805.4 | 805.475 | 0.13888 |  | 2.7508 | 0.1061% | 2.7537 | 5990 | 16477.3015 | 12280.2185 | 11.1497 | 0
20TR2609 | 602532 | TUR13DD0003 | 809.01 | 809.115 | 0.059227 |  | 2.7139 | 0.07596% | 2.716 | 5710 | 15496.5231 | 50822.4314 | 10.874 | 0
20TR2610 | 602533 | TUR13DD0003 | 812.6 | 812.705 | 0.048637 |  | 2.713 | 0.1088% | 2.7159 | 5780 | 15681.0186 | 53804.9694 | 10.2397 | 0
20TR2611 | 602534 | TUR13DD0003 | 816 | 816.081 | 0.068118 |  | 2.7153 | 0.1163% | 2.7185 | 5750 | 15613.0456 | 19130.375 | 8.1117 | 0.1
21TR0325 | 602535 | TUR13DD0004 | 202.36 | 202.488 | 0.83997 |  | 3.1031 | 0.08615% | 3.1058 | 6200 | 19239.2735 | 415687.3565 | 17.8563 | 0
21TR0326 | 602536 | TUR13DD0004 | 205.1 | 205.245 | 1.0012 |  | 3.0474 | 0.1185% | 3.051 | 5790 | 17644.3861 | 62437.2105 | 9.6983 | 0
21TR0327 | 602537 | TUR13DD0004 | 206.1 | 206.22 | 0.16081 |  | 2.7032 | 0.09952% | 2.7059 | 6090 | 16462.7367 | 255555.2841 | 11.7583 | 0.28284
21TR0328 | 602538 | TUR13DD0004 | 207.69 | 207.836 | 0.17979 |  | 2.6886 | 2.061% | 2.7452 | 5760 | 15486.4227 | 10365.7129 | 9.627 | 0.1
21TR0329 | 602539 | TUR13DD0004 | 210.73 | 210.886 | 0.088764 |  | 2.6965 | 0.09884% | 2.6992 | 5660 | 15262.2781 | 13669.3231 | 4.994 | 0
21TR0330 | 602540 | TUR13DD0004 | 216.33 | 216.47 | 0.20505 |  | 2.7592 | 0.0711% | 2.7611 | 5840 | 16113.4565 | 516615.6313 | 22.6463 | 0.4
21TR0331 | 602541 | TUR13DD0004 | 215.01 | 215.15 | 0.15092 |  | 2.753 | 0.4399% | 2.7652 | 6070 | 16710.9387 | 286100.8347 | 16.7303 | 0.31748
21TR0332 | 602542 | TUR13DD0004 | 218.188 | 218.334 | 0.24611 |  | 2.7684 | 0.081% | 2.7706 | 5750 | 15918.2415 | 322124.3738 | 22.2703 | 0.1
21TR0333 | 602543 | TUR13DD0004 | 221.467 | 221.58 | 0.54414 |  | 3.0616 | 0.08229% | 3.0642 | 6360 | 19472.0662 | 163992.3683 | 13.1377 | 0.2
21TR0334 | 602544 | TUR13DD0004 | 223.344 | 223.456 | 0.26367 |  | 2.8151 | 0.1346% | 2.8189 | 5820 | 16383.7499 | 107363.75 | 17.073 | 0
21TR0335 | 602545 | TUR13DD0004 | 225.932 | 226.067 | 0.32371 |  | 2.8218 | 0.08791% | 2.8243 | 5800 | 16366.542 | 312734.0628 | 24.543 | 0
21TR0336 | 602546 | TUR13DD0004 | 228.675 | 228.79 | 0.32813 |  | 2.816 | 0.1487% | 2.8202 | 5420 | 15262.6439 | 107697.4373 | 27.5137 | 0.1
21TR0337 | 602547 | TUR13DD0004 | 232.489 | 232.624 | 0.13574 |  | 2.7823 | 0.5854% | 2.7987 | 4740 | 13187.9791 | 1735.7204 | 13.1417 | 0
21TR0338 | 602548 | TUR13DD0004 | 261.88 | 262 | 0.078811 |  | 2.7184 | 0.0758% | 2.7205 | 5610 | 15250.4751 | 402099.499 | 14.4953 | 0.1
21TR0339 | 602549 | TUR13DD0004 | 266.372 | 266.482 | 0.078898 |  | 2.7079 | 0.06339% | 2.7097 | 5600 | 15164.4663 | 726235.6767 | 15.9967 | 0.4
21TR0340 | 602550 | TUR13DD0004 | 271.16 | 271.29 | 0.14957 |  | 2.6947 | 0.073% | 2.6967 | 5700 | 15360.0286 | 640985.4966 | 16.523 | 0
21TR0341 | 602551 | TUR13DD0004 | 275.892 | 275.952 | 0.058597 |  | 2.6999 | 0.1473% | 2.7039 | 5760 | 15551.473 | 29739.1827 | 7.128 | 0.31748
21TR0342 | 602552 | TUR13DD0004 | 277.939 | 278.005 | 0.11514 |  | 2.791 | 0.1565% | 2.7954 | 5610 | 15657.4707 | 13357.8587 | 27.3827 | 0
21TR0343 | 602553 | TUR13DD0004 | 279.306 | 279.376 | 0.25723 |  | 2.8006 | 0.1128% | 2.8038 | 5640 | 15795.4283 | 72770.3442 | 13.085 | 0
21TR0344 | 602554 | TUR13DD0004 | 285.207 | 285.349 | 0.040859 |  | 2.6952 | 0.09076% | 2.6977 | 5690 | 15335.8026 | 168149.6356 | 10.1113 | 0
21TR0345 | 602555 | TUR13DD0004 | 289.629 | 289.745 | 0.14006 |  | 2.7525 | 0.1544% | 2.7567 | 5560 | 15303.793 | 41055.2473 | 11.0317 | 0.1
21TR0346 | 602556 | TUR13DD0004 | 294.292 | 294.439 | 0.041077 |  | 2.6934 | 0.314% | 2.7019 | 5870 | 15810.22 | 187194.7084 | 11.8513 | 0
21TR0347 | 602557 | TUR13DD0004 | 301.106 | 301.193 | 0.15737 |  | 2.8392 | 0.1368% | 2.8431 | 5920 | 16808.0216 | 85022.3315 | 16.8047 | 0
21TR0348 | 602558 | TUR13DD0004 | 307.205 | 307.325 | 0.046158 |  | 2.7363 | 0.08318% | 2.7385 | 5540 | 15158.8293 | 276493.3782 | 14.9703 | 0
21TR0349 | 602559 | TUR13DD0004 | 311.582 | 311.728 | 0.18245 |  | 2.9266 | 0.1149% | 2.9299 | 5760 | 16856.9511 | 432716.339 | 31.105 | 0
21TR0350 | 602560 | TUR13DD0004 | 315.3 | 315.406 | 0.18067 |  | 2.7997 | 0.1393% | 2.8036 | 5880 | 16462.2501 | 103061.2644 | 25.971 | 0
21TR0351 | 602561 | TUR13DD0004 | 319 | 319.117 | 0.68137 |  | 3.0807 | 0.1158% | 3.0843 | 5960 | 18360.8884 | 51600.5714 | 10.848 | 0.8
21TR0352 | 602562 | TUR13DD0004 | 323 | 323.134 | 0.7632 |  | 2.961 | 0.1042% | 2.9641 | 5880 | 17410.8296 | 229512.5951 | 22.0857 | 0
21TR0353 | 602563 | TUR13DD0004 | 329.511 | 329.633 | 0.069776 |  | 2.7166 | 0.105% | 2.7195 | 5810 | 15783.529 | 38103.9256 | 10.9857 | 0.2
21TR0354 | 602564 | TUR13DD0004 | 332.683 | 332.798 | 0.079464 |  | 2.7306 | 0.09246% | 2.7331 | 5620 | 15346.0534 | 765633.3339 | 35.7093 | 0
21TR0355 | 602565 | TUR13DD0004 | 338.87 | 339 | 0.12228 |  | 2.7289 | 0.07653% | 2.731 | 5990 | 16345.9447 | 368655.7117 | 33.822 | 0.18171
21TR0356 | 602566 | TUR13DD0004 | 343 | 343.144 | 0.11065 |  | 2.7111 | 0.115% | 2.7142 | 5450 | 14775.3939 | 107341.7762 | 12.2137 | 0.15874
21TR0357 | 602567 | TUR13DD0004 | 346.103 | 346.214 | 0.20134 |  | 2.747 | 0.1342% | 2.7507 | 5520 | 15163.6859 | 143500.9551 | 33.874 | 0
21TR0358 | 602568 | TUR13DD0004 | 348.857 | 349 | 0.887 |  | 3.1172 | 0.05247% | 3.1189 | 5930 | 18485.0929 | 532297.4334 | 59.696 | 0
21TR0359 | 602569 | TUR13DD0004 | 350.63 | 350.745 | 0.45042 |  | 2.8106 | 0.2354% | 2.8172 | 5420 | 15233.2774 | 6563.8429 | 40.6177 | 0
21TR0360 | 602570 | TUR13DD0004 | 352.752 | 352.84 | 0.92067 |  | 2.9068 | 0.1157% | 2.9102 | 5590 | 16249.0154 | 10104.3553 | 10.444 | 0
21TR0361 | 602571 | TUR13DD0004 | 360.598 | 360.738 | 0.49963 |  | 3.0415 | 0.09422% | 3.0444 | 6130 | 18644.2981 | 347450.7439 | 18.6683 | 0
21TR0362 | 602572 | TUR13DD0004 | 366.219 | 366.318 | 0.21937 |  | 2.7545 | 0.1274% | 2.758 | 5720 | 15755.8467 | 175352.3877 | 20.123 | 0.1
21TR0363 | 602573 | TUR13DD0004 | 370.847 | 370.99 | 0.77428 |  | 2.892 | 0.1421% | 2.8961 | 6070 | 17554.1753 | 51452.1396 | 15.581 | 0
21TR0364 | 602574 | TUR13DD0004 | 373.997 | 374.129 | 0.083736 |  | 2.7294 | 0.106% | 2.7323 | 5900 | 16103.3484 | 1490196.3603 | 55.0863 | 0.26207
21TR0365 | 602575 | TUR13DD0004 | 375.44 | 375.516 | 0.31409 |  | 2.816 | 0.156% | 2.8204 | 5660 | 15938.3046 | 7466.8184 | 13.26 | 0
21TR0366 | 602576 | TUR13DD0004 | 376.688 | 376.812 | 0.010519 |  | 2.648 | 0.09534% | 2.6505 | 5770 | 15278.9522 | 37874.3507 | 7.307 | 0.43795
21TR0367 | 602577 | TUR13DD0004 | 381.108 | 381.241 | 1.1864 |  | 3.0781 | 0.1786% | 3.0836 | 6220 | 19145.8025 | 52643.3258 | 43.3737 | 0
21TR0368 | 602578 | TUR13DD0004 | 384.697 | 384.762 | 0.092054 |  | 2.6782 | 0.1787% | 2.683 | 5320 | 14248.2265 | 25882.5505 | 5.0193 | 0.18171
21TR0369 | 602579 | TUR13DD0004 | 390.611 | 390.757 | 0.10788 |  | 2.6947 | 0.1525% | 2.6988 | 5600 | 15090.3092 | 64978.6342 | 8.676 | 0.37417
21TR0370 | 602580 | TUR13DD0004 | 395.327 | 395.394 | 0.27011 |  | 2.7726 | 0.1999% | 2.7782 | 5580 | 15471.382 | 4678.8398 | 6.323 | 0.2
21TR0371 | 602581 | TUR13DD0004 | 397.754 | 397.837 | 0.75107 |  | 2.7679 | 0.9916% | 2.7956 | 4760 | 13175.1734 | 1239.8369 | 7.7867 | 0
21TR0372 | 602582 | TUR13DD0004 | 402.473 | 402.533 | 0.08572 |  | 2.7112 | 0.08924% | 2.7137 | 5130 | 13908.6422 | 309971.7323 | 14.4353 | 0.2
21TR0373 | 602583 | TUR13DD0004 | 407.743 | 407.828 | 0.073937 |  | 2.7054 | 0.07169% | 2.7073 | 5760 | 15582.8524 | 302675.9378 | 15.7977 | 0.2
21TR0374 | 602584 | TUR13DD0004 | 411.779 | 411.872 | 0.21054 |  | 2.7925 | 0.1457% | 2.7966 | 5740 | 16029.0681 | 33976.6682 | 13.4043 | 0
21TR0375 | 602585 | TUR13DD0004 | 416.221 | 416.314 | 0.082516 |  | 2.6772 | 0.1487% | 2.6812 | 5760 | 15420.6709 | 61450.5417 | 10.3953 | 0.43089
21TR0376 | 602586 | TUR13DD0004 | 419.883 | 420.027 | 0.18618 |  | 2.8307 | 0.07358% | 2.8327 | 5790 | 16389.4727 | 107748.4354 | 14.3437 | 0.2
21TR0377 | 602587 | TUR13DD0004 | 423.438 | 423.5 | 0.30748 |  | 2.7979 | 0.1174% | 2.8012 | 5430 | 15192.4918 | 52682.2547 | 18.9767 | 0
21TR0378 | 602588 | TUR13DD0004 | 428.072 | 428.154 | 0.50417 |  | 2.8266 | 0.1473% | 2.8308 | 5940 | 16790.2525 | 213533.6851 | 23.8757 | 0
21TR0379 | 602589 | TUR13DD0004 | 429.18 | 429.35 | 0.22989 |  | 3.0442 | 0.1361% | 3.0484 | 5580 | 16986.8908 | 196513.5528 | 40.7283 | 0
21TR0380 | 602590 | TUR13DD0004 | 431.53 | 431.671 | 0.069548 |  | 2.6991 | 0.06635% | 2.7009 | 5720 | 15438.7066 | 101016.5359 | 13.3027 | 0.1
21TR0381 | 602591 | TUR13DD0004 | 433.797 | 433.858 | 0.33029 |  | 2.7648 | 0.1939% | 2.7702 | 6220 | 17197.1474 | 3195.2464 | 6.9147 | 0
21TR0382 | 602592 | TUR13DD0004 | 439.291 | 439.373 | 0.16539 |  | 2.7555 | 0.1757% | 2.7604 | 5670 | 15623.7985 | 16236.5119 | 11.2807 | 0
21TR0383 | 602593 | TUR13DD0004 | 441.608 | 441.723 | 0.48932 |  | 2.9338 | 0.05097% | 2.9353 | 5870 | 17221.4381 | 129063.7436 | 22.211 | 0
21TR0384 | 602594 | TUR13DD0004 | 445.925 | 446.052 | 0.19092 |  | 2.8208 | 0.05475% | 2.8223 | 5990 | 16896.5794 | 206244.3391 | 24.626 | 0.2
21TR0385 | 602595 | TUR13DD0004 | 451.745 | 451.799 | 0.38821 |  | 2.7873 | 0.1971% | 2.7928 | 5420 | 15107.2742 | 13123.3493 | 6.1763 | 0
21TR0386 | 602596 | TUR13DD0004 | 457.197 | 457.313 | 0.21191 |  | 2.8602 | 0.09297% | 2.8628 | 5560 | 15902.6155 | 19520.3702 | 29.9753 | 0.5
21TR0387 | 602597 | TUR13DD0004 | 463.12 | 463.239 | 0.44422 |  | 2.8367 | 0.4626% | 2.8498 | 5370 | 15232.874 | 2489.4261 | 9.4647 | 0
21TR0388 | 602598 | TUR13DD0004 | 478.466 | 478.539 | 0.16699 |  | 2.7702 | 0.1039% | 2.7731 | 6190 | 17147.8374 | 153734.5923 | 23.6853 | 0.2
21TR0389 | 602599 | TUR13DD0004 | 475.11 | 475.222 | 0.015156 |  | 2.7598 | 0.1528% | 2.764 | 5920 | 16337.8487 | 5743.1402 | 7.574 | 0
21TR0390 | 602600 | TUR13DD0004 | 481.946 | 482.029 | 0.015204 |  | 2.6425 | 0.09081% | 2.6449 | 5860 | 15485.3022 | 994867.3461 | 13.7937 | 0.28845
21TR0391 | 602601 | TUR13DD0004 | 485.681 | 485.806 | 0.51574 |  | 3.0593 | 0.06383% | 3.0612 | 6400 | 19579.2256 | 430376.0354 | 31.4177 | 0
21TR0392 | 602602 | TUR13DD0004 | 483.035 | 483.124 | 0.45751 |  | 2.9336 | 0.1293% | 2.9374 | 6440 | 18892.4947 | 65045.91 | 18.265 | 0
21TR0393 | 602603 | TUR13DD0004 | 490.664 | 490.695 | 0.57582 |  | 3.0069 | 0.1314% | 3.0109 | 5640 | 16959.1762 | 67380.3024 | 19.3593 | 0
21TR0394 | 602604 | TUR13DD0004 | 494.383 | 494.497 | 1.3352 |  | 2.9405 | 0.2603% | 2.9482 | 5870 | 17261.018 | 11538.9116 | 11.5373 | 0
21TR0395 | 602605 | TUR13DD0004 | 497.02 | 497.096 | 0.75365 |  | 2.8912 | 0.3239% | 2.9006 | 5910 | 17087.2105 | 12173.2036 | 11.646 | 0
21TR0396 | 602606 | TUR13DD0004 | 503.98 | 504.097 | 1.0574 |  | 3.0047 | 0.1389% | 3.0089 | 5700 | 17127.0527 | 16777.6804 | 22.4777 | 0
21TR0397 | 602607 | TUR13DD0004 | 509.162 | 509.266 | 0.91583 |  | 3.0136 | 0.2283% | 3.0205 | 5860 | 17659.7853 | 6083.7891 | 8.7253 | 0
21TR0398 | 602608 | TUR13DD0004 | 514.229 | 514.29 | 0.44153 |  | 2.7909 | 0.2659% | 2.7984 | 5100 | 14233.654 | 4123.0277 | 6.0913 | 0
21TR0399 | 602609 | TUR13DD0004 | 579.466 | 579.612 | 0.78618 |  | 2.7215 | 0.1774% | 2.7264 | 5610 | 15267.8375 | 22830.9687 | 22.4147 | 0
21TR0400 | 602610 | TUR13DD0004 | 524.133 | 524.278 | 0.24307 |  | 2.8537 | 0.1027% | 2.8566 | 6290 | 17949.4596 | 52925.8746 | 21.3843 | 0
21TR0401 | 602611 | TUR13DD0004 | 527.636 | 527.766 | 0.6854 |  | 2.8455 | 0.1737% | 2.8504 | 6180 | 17584.9507 | 5603.7461 | 11.451 | 0
21TR0402 | 602612 | TUR13DD0004 | 528.044 | 528.164 | 0.82711 |  | 2.8552 | 0.1755% | 2.8602 | 5910 | 16874.1982 | 4016.3385 | 8.0187 | 0
21TR0403 | 602613 | TUR13DD0004 | 530.161 | 530.285 | 0.56139 |  | 2.8481 | 0.1443% | 2.8523 | 6230 | 17743.8868 | 8877.9399 | 13.496 | 0
21TR0404 | 602614 | TUR13DD0004 | 531.566 | 531.708 | 0.84042 |  | 3.012 | 0.1141% | 3.0155 | 6260 | 18855.1919 | 88471.6915 | 15.2147 | 0
21TR0405 | 602615 | TUR13DD0004 | 536.32 | 536.47 | 0.6317 |  | 3.0491 | 0.168% | 3.0543 | 5960 | 18172.7576 | 113825.5008 | 17.4723 | 0
21TR0406 | 602616 | TUR13DD0004 | 540.422 | 540.557 | 1.0362 |  | 3.0286 | 0.1339% | 3.0326 | 6020 | 18232.0045 | 24474.7415 | 10.5293 | 0
21TR0407 | 602617 | TUR13DD0004 | 545.792 | 545.895 | 0.43179 |  | 2.789 | 0.1473% | 2.7931 | 6430 | 17933.3865 | 17262.1071 | 14.7853 | 0
21TR0408 | 602618 | TUR13DD0004 | 549.298 | 549.447 | 0.40385 |  | 2.9099 | 0.1264% | 2.9135 | 6350 | 18477.6402 | 6813.5958 | 9.219 | 0
21TR0409 | 602619 | TUR13DD0004 | 553.45 | 553.493 | 0.69399 |  | 3.0238 | 0.219% | 3.0304 | 6540 | 19775.3445 | 1131.9808 | 8.9283 | 0
21TR0410 | 602620 | TUR13DD0004 | 560.015 | 560.153 | 0.61478 |  | 3.0331 | 0.1373% | 3.0372 | 6400 | 19411.6894 | 51161.6032 | 14.1117 | 0
21TR0411 | 602621 | TUR13DD0004 | 561.9 | 562.001 | 0.36121 |  | 2.8194 | 0.3723% | 2.8299 | 5760 | 16239.6566 | 39992.1319 | 23.0763 | 0.7542
21TR0412 | 602622 | TUR13DD0004 | 562.677 | 562.742 | 0.77344 |  | 2.8393 | 0.3459% | 2.8492 | 5840 | 16581.5292 | 2148.4865 | 8.6203 | 0
21TR0413 | 602623 | TUR13DD0004 | 568.084 | 568.23 | 0.777 |  | 3.0606 | 0.1563% | 3.0654 | 6460 | 19771.5858 | 404394.2186 | 24.736 | 0
21TR0414 | 602624 | TUR13DD0004 | 573.017 | 573.078 | 0.065738 |  | 2.6908 | 0.2337% | 2.6971 | 5420 | 14584.3785 | 28147.2379 | 11.2273 | 0
21TR0415 | 602625 | TUR13DD0004 | 576.377 | 576.472 | 0.066085 |  | 2.692 | 0.2305% | 2.6982 | 5760 | 15505.6711 | 27501.9399 | 9.8093 | 0.2
21TR0416 | 602626 | TUR13DD0004 | 582.405 | 582.482 | 153.862 | 0.49373 | 3.1572 | 0.1833% | 3.163 | 6190 | 19543.0521 | 711610.2665 | 51.389 | 0
21TR0417 | 602627 | TUR13DD0004 | 586.407 | 586.553 | 0.93509 |  | 3.0394 | 0.1517% | 3.044 | 5550 | 16868.832 | 664506.2575 | 35.9727 | 0
21TR0418 | 602628 | TUR13DD0004 | 591.661 | 591.747 | 0.087876 |  | 2.7167 | 0.2486% | 2.7235 | 5490 | 14914.6476 | 42480.8322 | 13.107 | 0.1
21TR0419 | 602629 | TUR13DD0004 | 597.809 | 597.91 | 0.14393 |  | 2.7587 | 0.166% | 2.7633 | 5460 | 15062.4738 | 221370.667 | 19.7903 | 0.2
21TR0420 | 602630 | TUR13DD0004 | 603.818 | 603.902 | 0.1058 |  | 2.634 | 0.9001% | 2.6579 | 4970 | 13091.0834 | 475.9617 | 9.0053 | 0.2
21TR0421 | 602631 | TUR13DD0004 | 607.696 | 607.8 | 0.46777 |  | 2.7675 | 0.7498% | 2.7884 | 2880 | 7970.3487 | 1344.1005 | 9.8343 | 0
21TR0422 | 602632 | TUR13DD0004 | 613.935 | 614.064 | 0.77699 |  | 2.6371 | 0.6534% | 2.6544 | 4050 | 10680.0982 | 3346.3152 | 6.7987 | 0
21TR0423 | 602633 | TUR13DD0004 | 619.766 | 619.905 | 0.11972 |  | 2.751 | 0.2481% | 2.7578 | 4900 | 13479.6995 | 9863.4138 | 10.2637 | 0
21TR0424 | 602634 | TUR13DD0004 | 624.42 | 624.57 | 0.83812 |  | 2.8836 | 0.6544% | 2.9026 | 4720 | 13610.7834 | 2657.3464 | 12.2783 | 0.1
21TR0425 | 602635 | TUR13DD0004 | 631.822 | 631.87 | 3.7904 |  | 2.7428 | 1.723% | 2.7909 | 3430 | 9407.6828 | 246.5261 | 11.983 | 0
21TR0426 | 602636 | TUR13DD0004 | 638.668 | 638.8 | 2.0706 |  | 2.7443 | 0.5487% | 2.7595 | 5230 | 14352.8399 | 1803.8553 | 9.4167 | 0
21TR0427 | 602637 | TUR13DD0004 | 643.716 | 643.815 | 1.3426 |  | 2.6807 | 0.7541% | 2.7011 | 4280 | 11473.5907 | 1104.9467 | 8.4393 | 0
21TR0428 | 602638 | TUR13DD0004 | 647.918 | 648 | 0.081865 |  | 2.6635 | 0.271% | 2.6708 | 4880 | 12997.9626 | 58779.8795 | 9.7243 | 0.24662
21TR0429 | 602639 | TUR13DD0004 | 653.22 | 653.296 | 0.11664 |  | 2.6872 | 0.2759% | 2.6946 | 5210 | 14000.2178 | 5725.8317 | 7.748 | 0.1
21TR0430 | 602640 | TUR13DD0004 | 658.383 | 658.45 | 0.097513 |  | 2.6877 | 0.1891% | 2.6928 | 5300 | 14244.9386 | 11513.1955 | 9.424 | 0.3
21TR0431 | 602641 | TUR13DD0004 | 662.1 | 662.176 | 0.076034 |  | 2.6786 | 0.2377% | 2.6849 | 5400 | 14464.1929 | 6379.3985 | 4.9753 | 0.1
21TR0432 | 602642 | TUR13DD0004 | 667.11 | 667.238 | 2.4486 |  | 2.7091 | 0.5082% | 2.7229 | 4000 | 10836.4096 | 1777.223 | 8.1813 | 0
21TR0433 | 603711 | TUR13DD0005 | 202.42 | 202.538 | 0.013193 |  | 2.6538 | 0.3096% | 2.6621 | 5210 | 13826.5218 | 363407.7672 | 22.4913 | 0.42426
21TR0434 | 603712 | TUR13DD0005 | 208 | 208.091 | 0.01019 |  | 2.6551 | 0.1195% | 2.6583 | 5510 | 14629.7958 | 619191.1313 | 16.9673 | 0.4
21TR0435 | 603713 | TUR13DD0005 | 211.649 | 211.74 | 0.33593 |  | 2.8113 | 0.4154% | 2.8231 | 4580 | 12875.9136 | 8413.1702 | 8.9263 | 0
21TR0436 | 603714 | TUR13DD0005 | 214.4 | 214.475 | 0.24241 |  | 2.6675 | 0.4532% | 2.6796 | 5440 | 14510.9511 | 7559.75 | 3.9203 | 0.17321
21TR0437 | 603715 | TUR13DD0005 | 216.244 | 216.34 | 1.4767 |  | 3.1364 | 0.1312% | 3.1405 | 6110 | 19163.1184 | 644108.7796 | 25.7757 | 0
21TR0438 | 603716 | TUR13DD0005 | 223.21 | 223.332 | 0.68057 |  | 3.1002 | 0.1838% | 3.1059 | 6030 | 18694.3324 | 104836.9314 | 32.995 | 0
21TR0439 | 603717 | TUR13DD0005 | 227.53 | 227.6 | 0.25364 |  | 2.7533 | 0.1646% | 2.7578 | 5270 | 14509.9405 | 193942.6327 | 16.8117 | 0
21TR0440 | 603718 | TUR13DD0005 | 231.36 | 231.452 | 0.131 |  | 2.7158 | 0.156% | 2.7201 | 5470 | 14855.5716 | 110864.4632 | 13.2683 | 0
21TR0441 | 603719 | TUR13DD0005 | 237.04 | 237.096 | 0.15319 |  | 2.7341 | 0.1344% | 2.7378 | 5870 | 16049.3227 | 37423.371 | 11.9903 | 0
21TR0442 | 603720 | TUR13DD0005 | 241.23 | 241.277 | 0.11133 |  | 2.7073 | 0.1203% | 2.7106 | 5580 | 15106.7198 | 54052.5183 | 12.1143 | 0.4
21TR0443 | 603721 | TUR13DD0005 | 246.591 | 246.7 | 0.15804 |  | 2.7522 | 0.1582% | 2.7566 | 5340 | 14696.8527 | 27347.2666 | 11.0667 | 0.4
21TR0444 | 603722 | TUR13DD0005 | 253.44 | 253.508 | 0.26922 |  | 2.7806 | 0.2617% | 2.7879 | 5620 | 15627.2194 | 10673.9215 | 11.0383 | 0
21TR0454 | 603059 | TUR13DD0005 | 259.983 | 260.075 | 0.18959 |  | 2.7299 | 0.1919% | 2.7351 | 5270 | 14386.3736 | 87907.2543 | 13.4357 | 0.1
21TR0455 | 603060 | TUR13DD0005 | 265.43 | 265.504 | 0.34528 |  | 2.8012 | 0.3262% | 2.8103 | 5530 | 15490.4174 | 6713.6071 | 10.2947 | 0
21TR0456 | 603061 | TUR13DD0005 | 270.124 | 270.227 | 0.21575 |  | 2.7393 | 0.1969% | 2.7447 | 5690 | 15586.7846 | 139029.4486 | 20.888 | 0.342
21TR0457 | 603062 | TUR13DD0005 | 276.447 | 276.576 | 0.043776 |  | 2.7537 | 0.2163% | 2.7597 | 5320 | 14649.7654 | 149935.3427 | 17.549 | 0
21TR0458 | 603063 | TUR13DD0005 | 280.462 | 280.56 | 0.21813 |  | 2.7316 | 0.1744% | 2.7363 | 5550 | 15160.1113 | 424795.4192 | 15.228 | 0.17321
21TR0459 | 603064 | TUR13DD0005 | 285.21 | 285.296 | 0.025213 |  | 2.584 | 0.1898% | 2.589 | 5190 | 13411.1649 | 68988.8765 | 3.6977 | 0
21TR0460 | 603065 | TUR13DD0005 | 290 | 290.083 | 0.33901 |  | 2.7756 | 0.2774% | 2.7833 | 4800 | 13322.7133 | 41673.5836 | 10.2727 | 0
21TR0461 | 603066 | TUR13DD0005 | 292.635 | 292.68 | 30.7087 |  | 3.1719 | 0.1211% | 3.1757 | 6490 | 20585.4298 | 238906.3749 | 28.5877 | 0
21TR0462 | 603067 | TUR13DD0005 | 297.706 | 297.777 | 1.1194 |  | 3.0959 | 0.1891% | 3.1018 | 6550 | 20278.2632 | 24706.4567 | 7.3237 | 0
21TR0463 | 603068 | TUR13DD0005 | 303.265 | 303.38 | 0.45014 |  | 3.0113 | 0.1868% | 3.017 | 6630 | 19965.2087 | 14572.1471 | 5.531 | 0
21TR0464 | 603069 | TUR13DD0005 | 306.808 | 306.85 | 1.0715 |  | 3.1043 | 0.6462% | 3.1245 | 2840 | 8816.3394 | 3873.353 | 8.7017 | 0
21TR0465 | 603070 | TUR13DD0005 | 308.811 | 308.9 | 0.92759 |  | 3.0692 | 0.1693% | 3.0744 | 6570 | 20164.5647 | 50453.29 | 9.7993 | 0
21TR0466 | 603071 | TUR13DD0005 | 314.617 | 314.682 | 1.0115 |  | 3.0622 | 0.1458% | 3.0667 | 6370 | 19506.2936 | 146634.72 | 11.4577 | 0
21TR0467 | 603072 | TUR13DD0005 | 326.632 | 326.679 | 1.3578 |  | 3.0954 | 0% | 3.0954 | 5800 | 17953.2831 | 166463.3747 | 20.0877 | 0
21TR0468 | 603073 | TUR13DD0005 | 332.02 | 332.094 | 1.0373 |  | 3.1579 | 0.127% | 3.1619 | 6440 | 20336.9784 | 297673.7369 | 18.8163 | 0
21TR0469 | 603074 | TUR13DD0005 | 334.593 | 334.644 | 0.19911 |  | 2.7846 | 0.3251% | 2.7937 | 5600 | 15593.6935 | 5979.3991 | 10.905 | 0
21TR0470 | 603075 | TUR13DD0005 | 339.856 | 339.945 | 0.20554 |  | 2.7348 | 0.1656% | 2.7394 | 5670 | 15506.4542 | 661090.66 | 15.575 | 0
21TR0471 | 603076 | TUR13DD0005 | 341.111 | 341.194 | 0.5452 |  | 2.7768 | 0.2551% | 2.7839 | 5300 | 14717.0689 | 153947.6967 | 10.429 | 0.24495
21TR0472 | 603077 | TUR13DD0005 | 347.285 | 347.425 | 1.1672 |  | 3.0959 | 0.1557% | 3.1007 | 5830 | 18049.1581 | 467058.0871 | 19.6007 | 0
21TR0473 | 603078 | TUR13DD0005 | 350.007 | 350.114 | 0.12381 |  | 2.6179 | 1.121% | 2.6475 | 4870 | 12748.9643 | 2632.0864 | 5.8767 | 0
21TR0474 | 603079 | TUR13DD0005 | 350.851 | 350.945 | 1.1549 |  | 2.9958 | 0.4784% | 3.0102 | 4610 | 13810.5014 | 92921.0957 | 34.0497 | 0
21TR0475 | 603080 | TUR13DD0005 | 351.933 | 352 | 0.092837 |  | 2.7033 | 0.4942% | 2.7167 | 4870 | 13165.112 | 6689.5724 | 7.0603 | 0.15874
21TR0476 | 603081 | TUR13DD0005 | 356.19 | 356.238 | 75.8322 | 0.43435 | 3.0888 | 0.614% | 3.1078 | 5440 | 16802.8883 | 12872.2408 | 17.327 | 0
21TR0477 | 603082 | TUR13DD0005 | 358.683 | 358.762 | 0.29602 |  | 2.7047 | 0.6776% | 2.7232 | 5170 | 13983.4559 | 2323.8006 | 8.3277 | 0
21TR0478 | 603083 | TUR13DD0005 | 362.344 | 362.45 | 0.79749 |  | 3.1064 | 0.1661% | 3.1115 | 6630 | 20595.1489 | 749704.1136 | 17.2843 | 0
21TR0479 | 603084 | TUR13DD0005 | 366.045 | 366.105 | 0.81688 |  | 3.077 | 0.2132% | 3.0836 | 6220 | 19138.8737 | 3273.906 | 1.3813 | 0
21TR0480 | 603085 | TUR13DD0005 | 368.619 | 368.668 | 0.72229 |  | 2.8437 | 1.268% | 2.8802 | 5010 | 14247.0198 | 305.1896 | 7.669 | 0
21TR0481 | 603086 | TUR13DD0005 | 369.38 | 369.426 | 0.39037 |  | 2.7016 | 0.3945% | 2.7123 | 3380 | 9131.2805 | 3276.3934 | 3.3517 | 0
21TR0482 | 603087 | LD00001 | 107 | 107.055 | 1.8458 |  | 2.5705 | 4.219% | 2.6837 | 3350 | 8611.1513 | 32.6937 | 18.0473 | 0
21TR0483 | 603088 | LD00001 | 107.525 | 107.565 | 23.5964 | 0.63719 | 2.5346 | 9.053% | 2.7869 | N/A | N/A | 18.7269 | 35.5653 | 0
21TR0484 | 603089 | LD00001 | 108.202 | 108.26 | 1.8586 |  | 2.7274 | 1.248% | 2.7619 | 5080 | 13855.3221 | 197.2336 | 5.1063 | 0
21TR0485 | 603090 | LD00001 | 111.523 | 111.577 | 22.6987 | 3.6609 | 2.9136 | 0.1623% | 2.9183 | 5200 | 15150.7255 | 18863.1599 | 9.4197 | 0
21TR0486 | 603091 | LD00001 | 116.273 | 116.372 | 31.3125 | 1.5116 | 2.7276 | 1.727% | 2.7755 | 4670 | 12737.6707 | 134.7442 | 5.037 | 0
21TR0487 | 603092 | LD00001 | 121.63 | 121.696 | 46.3928 | 1.8809 | 2.9825 | 0.5704% | 2.9996 | 5440 | 16224.5608 | 1616.2179 | 3.5633 | 0
21TR0488 | 603093 | LD00001 | 124.898 | 124.953 | 33.423 | 2.2337 | 2.9361 | 0.7328% | 2.9578 | 4800 | 14093.3648 | 972.9588 | 3.5953 | 0
21TR0489 | 603094 | LD00001 | 128.76 | 128.819 | 64.883 | 2.3264 | 2.9792 | 0.2777% | 2.9874 | 5520 | 16444.9177 | 13924.5516 | 7.2263 | 0
21TR0490 | 603095 | LD00001 | 130.907 | 130.996 | 2.5161 |  | 3.0245 | 0.2827% | 3.0331 | 5670 | 17149.1404 | 9852.077 | 11.4037 | 0
21TR0491 | 603096 | LD00001 | 132.151 | 132.236 | 87.3239 | 3.487 | 2.9662 | 0.2331% | 2.9731 | 5260 | 15602.2812 | 44711.9609 | 13.2247 | 0
21TR0492 | 603097 | LD00001 | 137.102 | 137.187 | 68.4613 | 3.1807 | 3.0005 | 0.2618% | 3.0084 | 5120 | 15362.7296 | 4889.9431 | 5.147 | 0
21TR0493 | 603098 | LD00001 | 140.833 | 140.892 | 70.0961 | 3.3593 | 2.9378 | 0.3148% | 2.9471 | 5440 | 15981.7207 | 6249.79 | 4.492 | 0
21TR0494 | 603099 | LD00001 | 145.171 | 145.271 | 39.5973 | 2.9849 | 2.9127 | 0.2931% | 2.9213 | 5410 | 15757.7729 | 5677.0558 | 5.4933 | 0
21TR0495 | 603100 | LD00001 | 146.105 | 146.18 | 15.99 | 2.8095 | 2.8277 | 0.34% | 2.8374 | 5290 | 14958.784 | 2366.7136 | 8.0677 | 0
21TR0496 | 603101 | LD00001 | 149.198 | 149.272 | 10.5946 | 20.1827 | 2.9178 | 0.5941% | 2.9353 | 5350 | 15610.4378 | 1754.4979 | 3.5843 | 0
21TR0497 | 603102 | LD00001 | 155.103 | 155.179 | 9.0486 | 2.6528 | 2.8169 | 0.3045% | 2.8255 | 5200 | 14647.6761 | 5396.2291 | 3.6943 | 0
21TR0498 | 603103 | LD00001 | 160.8 | 160.873 | 23.529 | 3.2245 | 2.8776 | 0.1668% | 2.8824 | 5220 | 15021.135 | 21267.8069 | 8.9763 | 0
21TR0499 | 603104 | LD00001 | 166.184 | 166.245 | 39.5997 | 1.2999 | 2.9064 | 0.1994% | 2.9122 | 5310 | 15433.0967 | 19540.2868 | 7.382 | 0
21TR0500 | 603105 | LD00001 | 167.319 | 167.398 | 0.3699 |  | 2.6551 | 0.5918% | 2.6709 | 5060 | 13434.8455 | 1367.8906 | 5.276 | 0
21TR0501 | 603106 | LD00001 | 169.84 | 169.934 | 0.52213 |  | 2.8082 | 0.4108% | 2.8198 | 4910 | 13788.4397 | 843.4731 | 3.1087 | 0
21TR0502 | 603107 | LD00001 | 170.9 | 170.97 | 1.8981 |  | 2.8195 | 0.3704% | 2.83 | 4730 | 13336.3997 | 5005.8207 | 5.0443 | 0
21TR0503 | 603108 | LD00001 | 173.005 | 173.113 | 0.014874 |  | 2.6214 | 0.2961% | 2.6291 | 5270 | 13814.5602 | 16467.1337 | 2.341 | 0.2
21TR0504 | 603109 | LD00001 | 178.169 | 178.299 | 0.34726 |  | 2.8345 | 0.4045% | 2.846 | 5460 | 15476.1502 | 993.8276 | 3.5047 | 0
21TR0505 | 603110 | LD00001 | 183.68 | 183.82 | 0.61583 |  | 2.9221 | 0.2649% | 2.9298 | 5730 | 16743.4318 | 4412.7279 | 3.822 | 0.17321
21TR0506 | 603111 | LD00001 | 189.528 | 189.612 | 0.62758 |  | 2.9355 | 0.277% | 2.9437 | 5900 | 17319.5703 | 8010.8308 | 5.8727 | 0
21TR0507 | 603112 | LD00001 | 194.804 | 194.903 | 1.5406 |  | 2.8301 | 0.3576% | 2.8403 | 5210 | 14744.8041 | 1557.5234 | 3.4073 | 0
21TR0508 | 603113 | LD00001 | 202.544 | 202.671 | 0.59175 |  | 2.8802 | 0.189% | 2.8856 | 5920 | 17050.6506 | 18772.8309 | 5.0943 | 0
21TR0509 | 603114 | LD00001 | 208.308 | 208.364 | 6.533 | 0.80472 | 2.9736 | 0.187% | 2.9791 | 5860 | 17425.0302 | 9562.8747 | 8.883 | 0
21TR0510 | 603115 | LD00001 | 216.422 | 216.528 | 1.0681 |  | 2.9061 | 0.4454% | 2.9191 | 5540 | 16100.0219 | 1403.9927 | 5.3477 | 0
21TR0511 | 603116 | LD00001 | 220.221 | 220.275 | 14.8734 | 9.1671 | 3.0567 | 0.2542% | 3.0645 | 5150 | 15741.9642 | 10982.0168 | 28.6567 | 0
21TR0512 | 603117 | LD00001 | 227 | 227.066 | 0.78808 |  | 2.9104 | 0.3628% | 2.921 | 5370 | 15629.0149 | 1815.6806 | 1.6227 | 0
21TR0513 | 603118 | LD00001 | 233.605 | 233.7 | 20.9892 | 2.1853 | 2.9606 | 0.09966% | 2.9635 | 5320 | 15750.29 | 141633.8725 | 16.8177 | 0
21TR0514 | 603119 | LD00001 | 240.5 | 240.64 | 0.94313 |  | 2.9356 | 0.1292% | 2.9394 | 5560 | 16321.6784 | 63239.117 | 7.9897 | 0
21TR0515 | 603120 | LD00001 | 248.649 | 248.85 | 0.94113 |  | 2.909 | 0.1171% | 2.9124 | 5520 | 16057.8779 | 152933.267 | 11.1023 | 0
21TR0516 | 603121 | LD00001 | 255.21 | 255.423 | 0.77358 |  | 2.8845 | 0.1313% | 2.8883 | 5650 | 16297.6043 | 143640.414 | 10.3317 | 0
21TR0517 | 603122 | LD00001 | 262.409 | 262.56 | 66.2253 | 1.7158 | 2.8519 | 0.09118% | 2.8545 | 5420 | 15457.4101 | 125146.4023 | 25.902 | 0
21TR0518 | 603123 | LD00001 | 269.7 | 269.783 | 30.2297 | 0.82763 | 2.8247 | 0.119% | 2.8281 | 5320 | 15027.4922 | 202324.5983 | 18.1623 | 0
21TR0519 | 603124 | LD00001 | 270.22 | 270.323 | 4.448 | 3.3157 | 2.7986 | 0.1344% | 2.8024 | 5230 | 14636.6542 | 104668.2269 | 14.25 | 0
21TR0520 | 603125 | LD00001 | 272.682 | 272.8 | 74.3835 | 2.065 | 2.9204 | 0.09019% | 2.923 | 5560 | 16237.1957 | 345118.6182 | 25.7137 | 0
21TR0521 | 603126 | LD00001 | 278 | 278.098 | 12.6658 | 3.6159 | 2.7128 | 0.2086% | 2.7184 | 5050 | 13699.4028 | 2319.9773 | 3.1303 | 0
21TR0522 | 603127 | LD00001 | 280.815 | 281 | 3.0016 |  | 2.9092 | 0.1274% | 2.913 | 5540 | 16117.2144 | 21232.9991 | 12.161 | 0
21TR0523 | 603128 | LD00001 | 284 | 284.106 | 10.5807 | 4.0763 | 2.8614 | 0.08402% | 2.8638 | 6050 | 17311.6153 | 49928.9504 | 11.6753 | 0
21TR0524 | 603129 | LD00001 | 285.04 | 285.133 | 39.8036 | 3.857 | 3.0529 | 0.07662% | 3.0552 | 5550 | 16943.4805 | 185887.2945 | 10.0927 | 0
21TR0525 | 603130 | LD00001 | 289.655 | 289.7 | 37.013 | 4.764 | 2.9777 | 0.2724% | 2.9858 | 5690 | 16943.041 | 8125.1185 | 5.578 | 0
21TR0526 | 603131 | LD00001 | 292.305 | 292.36 | 56.6887 | 42.2446 | 2.8849 | 0.1496% | 2.8892 | 5370 | 15491.6579 | 48800.5837 | 16.0797 | 0
21TR0527 | 603132 | LD00001 | 298.615 | 298.76 | 1.2952 |  | 2.8423 | 0.225% | 2.8487 | 5510 | 15660.9383 | 7534.5896 | 4.9367 | 0
21TR0528 | 603133 | LD00001 | 299.716 | 299.775 | 1.438 |  | 2.9127 | 0.7166% | 2.9337 | 5380 | 15670.0625 | 724.1829 | 6.2137 | 0
21TR0529 | 603134 | LD00001 | 300.908 | 301 | 1.1995 |  | 2.8166 | 0.8203% | 2.8399 | 5070 | 14280.1427 | 534.9059 | 4.463 | 0
21TR0530 | 603135 | LD00001 | 302.496 | 302.59 | 1.3232 |  | 2.9477 | 0.382% | 2.959 | 5110 | 15062.9612 | 546.6294 | 4.0653 | 0
21TR0531 | 603136 | LD00001 | 305.94 | 305.98 | 47.8519 | 4.1311 | 3.0625 | 0.2046% | 3.0687 | 6160 | 18864.722 | 685.2375 | 6.7787 | 0
21TR0532 | 603137 | LD00001 | 306.27 | 306.324 | 40.3103 | 3.2195 | 3.0265 | 0.1448% | 3.0309 | 6190 | 18733.8477 | 1247.7322 | 6.2807 | 0
21TR0533 | 603138 | LD00001 | 311.848 | 311.9 | 10.4262 | 5.6644 | 2.9182 | 0.4% | 2.9299 | 5820 | 16983.6446 | 325.6894 | 5.02 | 0
21TR0534 | 603139 | LD00001 | 314.21 | 314.327 | 53.8884 | 3.8944 | 2.9238 | 0.1748% | 2.9289 | 5070 | 14823.6988 | 4815.5733 | 7.6213 | 0
21TR0535 | 603140 | LD00001 | 317.46 | 317.536 | 11.5591 | 3.199 | 2.8437 | 0.1511% | 2.848 | 5530 | 15725.8247 | 38196.6854 | 10.584 | 0
21TR0536 | 603141 | LD00001 | 322 | 322.097 | 1.6007 |  | 2.8556 | 0.1336% | 2.8594 | 5790 | 16533.7324 | 7987.5689 | 4.1977 | 0
21TR0537 | 603142 | LD00001 | 324.5 | 324.653 | 5.9822 | 0.57973 | 2.8173 | 0.1423% | 2.8213 | 5630 | 15861.5718 | 11322.7 | 6.3973 | 0
21TR0538 | 603143 | LD00001 | 327.1 | 327.241 | 16.8615 | 5.1917 | 2.8739 | 0.1248% | 2.8775 | 5600 | 16094.0227 | 22213.3402 | 8.5103 | 0
21TR0539 | 603144 | LD00001 | 331.851 | 332 | 17.8796 | 2.1338 | 2.7585 | 0.1215% | 2.7619 | 5640 | 15558.2123 | 9924.0687 | 4.7413 | 0
21TR0540 | 603145 | LD00001 | 334.906 | 334.96 | 24.0262 | 1.76 | 2.9356 | 0.2498% | 2.9429 | 5780 | 16967.5068 | 1497.5303 | 5.842 | 0
21TR0541 | 603146 | LD00001 | 338.2 | 338.353 | 8.0707 | 4.3789 | 2.8464 | 0.1019% | 2.8493 | 5740 | 16338.1179 | 71221.1551 | 10.091 | 0
21TR0542 | 603147 | LD00001 | 342.735 | 342.8 | 72.5429 | 2.0114 | 2.8372 | 0.1096% | 2.8403 | 5800 | 16455.6072 | 77138.2528 | 13.1673 | 0
21TR0543 | 603148 | LD00001 | 347.619 | 347.76 | 41.3024 | 3.5107 | 2.8628 | 0.02838% | 2.8636 | 5840 | 16718.5765 | 18058.8891 | 10.7493 | 0
21TR0544 | 603149 | LD00001 | 352.1 | 352.256 | 29.4417 | 2.3975 | 2.9136 | 0.09346% | 2.9163 | 5810 | 16928.1376 | 30583.3853 | 11.888 | 0
21TR0545 | 603150 | LD00001 | 353.79 | 353.857 | 4.5268 |  | 2.7966 | 0.487% | 2.8103 | 5350 | 14961.8802 | 725.7085 | 2.628 | 0
21TR0546 | 603151 | LD00001 | 355.97 | 356.085 | 46.9486 | 4.0057 | 2.7866 | 0.8795% | 2.8113 | 5230 | 14573.6684 | 227.2408 | 3.2143 | 0
21TR0547 | 603152 | LD00001 | 361.876 | 361.95 | 12.2386 | 1.4141 | 2.8468 | 0.5519% | 2.8626 | 5670 | 16141.539 | 527.201 | 3.8157 | 0
21TR0548 | 603153 | LD00001 | 368.4 | 368.538 | 0.77908 |  | 2.8495 | 0.2424% | 2.8564 | 4950 | 14105.0376 | 686.7722 | 2.984 | 0
21TR0549 | 603154 | LD00001 | 375.32 | 375.406 | 11.0063 | 2.8383 | 2.8842 | 0.1289% | 2.8879 | 5450 | 15718.749 | 5182.7882 | 4.2747 | 0
21TR0550 | 603155 | LD00001 | 380.11 | 380.237 | 78.8451 | 5.4254 | 2.9301 | 0.08341% | 2.9325 | 5660 | 16584.135 | 8555.1915 | 17.8343 | 0
21TR0551 | 603156 | LD00001 | 382.441 | 382.57 | 15.352 | 1.9476 | 2.9655 | 0.06299% | 2.9674 | 5980 | 17733.7724 | 37323.2948 | 9.9193 | 0
21TR0552 | 603157 | LD00001 | 383 | 383.092 | 3.82 |  | 2.979 | 0.07033% | 2.9811 | 5780 | 17218.4972 | 37177.8072 | 7.876 | 0
21TR0553 | 603158 | LD00001 | 384.706 | 384.86 | 0.65966 |  | 2.9402 | 0.1455% | 2.9445 | 5840 | 17170.6916 | 7310.6197 | 3.826 | 0.2
21TR0554 | 603159 | LD00001 | 389.22 | 389.368 | 1.3439 |  | 2.9569 | 0.07517% | 2.9592 | 6090 | 18007.7326 | 38301.3465 | 7.0067 | 0.8
21TR0555 | 603160 | LD00001 | 395.442 | 395.57 | 0.63773 |  | 2.9048 | 0.5451% | 2.9207 | 5560 | 16150.8246 | 1154.5889 | 2.9713 | 0
21TR0556 | 603161 | LD00001 | 401.13 | 401.272 | 0.68219 |  | 2.9369 | 0.1864% | 2.9424 | 5500 | 16153.1011 | 3884.9533 | 4.4237 | 0
21TR0557 | 603162 | LD00001 | 406.83 | 406.98 | 0.88511 |  | 2.9446 | 0.05077% | 2.9461 | 6100 | 17962.3583 | 241261.8816 | 9.165 | 0
21TR0558 | 603163 | LD00001 | 411.223 | 411.36 | 0.78752 |  | 2.9375 | 0.08078% | 2.9398 | 5890 | 17301.6048 | 22964.0209 | 4.803 | 0
21TR0559 | 603164 | LD00001 | 417.65 | 417.77 | 0.82433 |  | 2.8896 | 0.1447% | 2.8938 | 5860 | 16933.2152 | 4701.7285 | 3.9763 | 0
21TR0560 | 603165 | LD00001 | 422.43 | 422.535 | 0.55246 |  | 2.9006 | 0.1028% | 2.9036 | 5770 | 16736.6003 | 9331.1691 | 4.624 | 0
21TR0561 | 603166 | LD00001 | 429.3 | 429.448 | 0.81843 |  | 2.9186 | 0.06015% | 2.9203 | 5870 | 17131.9897 | 23944.1066 | 6.1157 | 0
21TR0562 | 603167 | LD00001 | 436.2 | 436.257 | 66.2109 | 7.5764 | 2.8719 | 0.1609% | 2.8766 | 5250 | 15077.6857 | 6875.2407 | 6.6827 | 0
21TR0563 | 603168 | RDH01 | 89.497 | 89.567 | 7.1942 |  | 3.0179 | 0.06427% | 3.0199 | 6530 | 19707.1931 | 83170.3703 | 10.407 | 0
21TR0564 | 603169 | RDH01 | 90.42 | 90.545 | 54.7746 | 1.055 | 2.8022 | 0.07129% | 2.8042 | 6230 | 17457.7727 | 5890.3955 | 6.6937 | 0
21TR0565 | 603170 | RDH01 | 92.084 | 92.13 | 52.0438 | 1.1386 | 2.8196 | 0.1012% | 2.8225 | 5990 | 16889.5532 | 8839.1299 | 7.99 | 0
21TR0566 | 603171 | RDH01 | 94.65 | 94.761 | 187.2044 | 0.93357 | 3.0117 | 0.03261% | 3.0127 | 5990 | 18040.1738 | 33595.8114 | 30.8633 | 0
21TR0567 | 603172 | RDH01 | 95.702 | 95.875 | 1.3552 |  | 3.0346 | 0.05453% | 3.0362 | 6480 | 19663.9444 | 5274.3741 | 6.966 | 0
21TR0568 | 603173 | RDH01 | 92.22 | 92.358 | 9.0968 | 3.8713 | 3.0267 | 0.04011% | 3.028 | 6170 | 18674.9919 | 84749.9845 | 9.6167 | 0
21TR0569 | 603174 | RDH01 | 104.8 | 104.859 | 16.3371 | 1.2098 | 3.0032 | 0% | 3.0032 | 6440 | 19340.8605 | 587221.6169 | 17.5077 | 0
21TR0570 | 603175 | RDH01 | 107.31 | 107.371 | 27.7009 | 2.1768 | 2.8086 | 0.1039% | 2.8116 | 6100 | 17132.6418 | 2801.569 | 18.5513 | 0
21TR0571 | 603176 | RDH01 | 111.5 | 111.549 | 382.6984 | 2.8623 | 3.0533 | 0.1609% | 3.0583 | 5660 | 17281.8583 | 1545.2696 | 15.154 | 0
21TR0572 | 603177 | RDH01 | 115.585 | 115.674 | 227.8312 | 2.5111 | 2.9437 | 0.04422% | 2.945 | 6310 | 18574.7128 | 3757.0175 | 101.7003 | 0
21TR0573 | 603178 | RDH01 | 117.781 | 117.87 | 228.4738 | 4.9758 | 3.0716 | 0.05511% | 3.0733 | 6120 | 18798.2083 | 12634.9013 | 43.034 | 0
21TR0574 | 603179 | RDH01 | 121.26 | 121.405 | 40.5324 | 2.5185 | 2.8797 | 0.2711% | 2.8875 | 5950 | 17133.9179 | 576.3002 | 6.1053 | 0
21TR0575 | 603180 | RDH01 | 125.06 | 125.18 | 122.2882 | 1.2436 | 2.8395 | 0.1937% | 2.8451 | 6310 | 17917.5202 | 4399.463 | 9.167 | 0
21TR0576 | 603181 | RDH01 | 129.54 | 129.59 | 240.244 | 2.6606 | 3.0784 | 0.5748% | 3.0962 | 5090 | 15669.1225 | 339.0358 | 13.007 | 0
21TR0577 | 603182 | RDH01 | 133.64 | 133.707 | 513.5582 | 2.574 | 3.2133 | 0.09614% | 3.2164 | 5470 | 17576.6229 | 4709.9326 | 60.5267 | 0
21TR0578 | 603183 | RDH01 | 137.487 | 137.57 | 23.0772 | 1.1324 | 2.7884 | 0.6434% | 2.8064 | 4840 | 13495.6438 | 141.7796 | 7.4167 | 0
21TR0579 | 603184 | RDH01 | 142.105 | 142.16 | 329.9777 | 1.2107 | 3.0057 | 0.5645% | 3.0228 | 4810 | 14457.4835 | 359.4277 | 9.5533 | 0
21TR0580 | 603185 | RDH01 | 147.28 | 147.316 | 1387.7885 | 2.0959 | 3.2468 | 1.052% | 3.2813 | 4140 | 13441.5962 | 146.8227 | 14.3787 | 0
21TR0581 | 603186 | RDH01 | 151.41 | 151.46 | 16.8425 | 0.82312 | 2.7791 | 1.062% | 2.8089 | 4730 | 13144.9192 | 130.0977 | 10.467 | 0
21TR0582 | 603187 | RDH01 | 153.345 | 153.41 | 1054.2826 | 2.322 | 3.7419 | 0.144% | 3.7473 | 5810 | 21740.5326 | 1979.5868 | 96.6137 | 0
21TR0583 | 603188 | RDH01 | 155.588 | 155.72 | 28.649 | 2.5512 | 2.8493 | 0.1837% | 2.8545 | 5780 | 16468.9005 | 3556.9764 | 8.6247 | 0
21TR0584 | 603189 | RDH01 | 159.267 | 159.405 | 154.548 | 3.5569 | 2.9515 | 0.04998% | 2.953 | 5730 | 16912.0476 | 5791.9374 | 11.0733 | 0
21TR0585 | 603190 | RDH01 | 163.569 | 163.61 | 82.1187 | 4.037 | 2.877 | 0.09986% | 2.8799 | 5960 | 17147.0428 | 1050.8017 | 8.472 | 0
21TR0586 | 603191 | RDH01 | 167.03 | 167.15 | 52.0713 | 2.0335 | 2.9334 | 0.07386% | 2.9356 | 5790 | 16984.5569 | 877.9636 | 7.1207 | 0
21TR0587 | 603192 | RDH01 | 168.36 | 168.49 | 13.8399 | 1.2884 | 2.8129 | 0.1874% | 2.8182 | 5760 | 16202.3008 | 800.7949 | 6.8527 | 0
21TR0588 | 603193 | RDH01 | 169.425 | 169.543 | 6.6052 |  | 2.8694 | 0.221% | 2.8757 | 5560 | 15953.8283 | 317.9772 | 6.2517 | 0
21TR0589 | 603194 | RDH01 | 171.09 | 171.22 | 909.7651 |  | 2.8164 | 0.08056% | 2.8187 | 5860 | 16504.1338 | 505.2446 | 6.761 | 0
21TR0590 | 603195 | RDH01 | 175.314 | 175.345 | 31.1121 | 2.0771 | 2.8755 | 0.1099% | 2.8787 | 5260 | 15125.2291 | 573.3313 | 10.453 | 0
21TR0591 | 603196 | RDH01 | 178.885 | 178.94 | 1088.0341 | 2.9318 | 3.5746 | 0.0453% | 3.5762 | 5460 | 19517.3535 | 1480.6279 | 20.142 | 0
21TR0592 | 603197 | RDH01 | 182.37 | 182.445 | 11.2161 | 3.2362 | 2.8289 | 0.07194% | 2.831 | 5930 | 16775.5465 | 749.7804 | 8.1787 | 0
21TR0593 | 603198 | RDH01 | 186.53 | 186.592 | 196.417 | 1.505 | 3.1501 | 0.02466% | 3.1509 | 5740 | 18081.6124 | 850.4965 | 6.695 | 0
21TR0594 | 603199 | RDH01 | 190.1 | 190.246 | 21.8549 | 1.484 | 2.942 | 0.07633% | 2.9442 | 5700 | 16769.3707 | 1317.6188 | 6.2723 | 0
21TR0595 | 603200 | RDH01 | 192.317 | 192.41 | 50.0147 | 0.33223 | 2.9099 | 0.08669% | 2.9124 | 5290 | 15393.1594 | 588.1556 | 6.4933 | 0
21TR0596 | 603201 | RDH01 | 193.595 | 193.74 | 24.2612 | 1.2371 | 2.8327 | 0.101% | 2.8356 | 5320 | 15070.0752 | 462.8213 | 6.6057 | 0
21TR0597 | 603202 | RDH01 | 198.405 | 198.486 | 23.5561 | 1.4924 | 2.8035 | 0.1088% | 2.8065 | 5530 | 15503.1632 | 931.831 | 4.6627 | 0
21TR0598 | 603203 | RDH01 | 201.302 | 201.432 | 66.912 | 0.8216 | 2.9092 | 0.08413% | 2.9116 | 6030 | 17542.4481 | 631.6388 | 7.3723 | 0
21TR0599 | 603204 | RDH01 | 205.586 | 205.7 | 35.6102 | 1.6265 | 3.1909 | 0.1083% | 3.1943 | 5710 | 18219.9043 | 1440.5714 | 18.0457 | 0
21TR0600 | 603205 | RDH01 | 209.709 | 209.85 | 55.6438 | 2.1585 | 2.8416 | 0.2852% | 2.8497 | 5610 | 15941.4769 | 340.0612 | 5.4657 | 0
21TR0601 | 603206 | RDH01 | 214.615 | 214.76 | 23.2964 | 2.9874 | 2.8549 | 0.1451% | 2.859 | 5910 | 16872.2966 | 391.196 | 7.296 | 0
21TR0602 | 603207 | RDH01 | 219.365 | 219.457 | 8.3098 | 8.7763 | 2.6818 | 0.04894% | 2.6831 | 5880 | 15769.1598 | 1679.1965 | 15.0287 | 0
21TR0603 | 603208 | RDH01 | 227.03 | 227.141 | 13.8193 | 10.1582 | 2.7925 | 0.5138% | 2.807 | 5890 | 16448.0905 | 293.5054 | 4.9477 | 0
21TR0604 | 603209 | RDH01 | 230.535 | 230.58 | 54.7526 | 1.9187 | 2.8917 | 0.1144% | 2.895 | 5640 | 16309.3176 | 835.297 | 7.5207 | 0
21TR0605 | 603210 | RDH01 | 234.66 | 234.694 | 20.8135 | 1.2049 | 2.8206 | 0.3671% | 2.831 | 5510 | 15541.684 | 228.1308 | 13.4683 | 0
21TR0606 | 603211 | RDH01 | 239.545 | 239.602 | 19.8458 | 1.39 | 2.825 | 0.1287% | 2.8286 | 5530 | 15622.0806 | 322.0281 | 7.5643 | 0
21TR0607 | 603212 | RDH01 | 243.34 | 243.408 | 222.7071 | 2.3879 | 2.9353 | 0.1357% | 2.9393 | 5600 | 16437.5356 | 532.5342 | 7.1093 | 0
21TR0608 | 603213 | RDH01 | 247.1 | 247.239 | 16.8832 | 2.802 | 2.8868 | 0.05162% | 2.8883 | 6270 | 18100.5305 | 908.0187 | 10.8307 | 0
21TR0609 | 603214 | RDH01 | 247.86 | 247.913 | 70.5606 | 1.3498 | 2.8554 | 0.1493% | 2.8597 | 5500 | 15704.8808 | 491.389 | 7.5553 | 0
21TR0610 | 603215 | RDH01 | 250.281 | 250.38 | 76.1338 | 2.4435 | 2.8759 | 0.106% | 2.8789 | 5450 | 15673.5789 | 692.3983 | 5.5513 | 0
21TR0611 | 603216 | RDH01 | 252.25 | 252.396 | 35.1047 | 3.1026 | 2.9004 | 0.1391% | 2.9045 | 6120 | 17750.6063 | 637.5584 | 7.167 | 0
21TR0612 | 603217 | RDH01 | 256.35 | 256.381 | 134.4355 | 1.5757 | 2.9843 | 0.1122% | 2.9877 | 5900 | 17607.6254 | 685.1721 | 9.853 | 0
21TR0613 | 603218 | RDH01 | 260.769 | 260.86 | 9.5537 | 1.0828 | 2.7817 | 0.4212% | 2.7935 | 5550 | 15438.3516 | 338.9603 | 4.298 | 0
21TR0614 | 603219 | RDH01 | 265.18 | 265.325 | 43.7726 | 1.087 | 2.8581 | 0.1% | 2.861 | 5570 | 15919.5905 | 636.6769 | 5.2033 | 0
21TR0615 | 603220 | RDH01 | 266.39 | 266.479 | 521.6717 | 8.1007 | 3.3176 | 0.0335% | 3.3188 | 6160 | 20436.6595 | 3602.2113 | 74.4393 | 0
21TR0616 | 603221 | RDH01 | 267.135 | 267.245 | 169.2052 | 2.3016 | 2.8966 | 0.1878% | 2.9021 | 5690 | 16481.7616 | 472.3025 | 8.1547 | 0
21TR0617 | 603222 | RDH01 | 270.96 | 271.026 | 22.8076 | 2.2946 | 2.8268 | 0.2176% | 2.833 | 5120 | 14473.2447 | 1954.3872 | 6.0373 | 0
21TR0618 | 603223 | RDH01 | 274.285 | 274.397 | 150.167 | 2.925 | 2.972 | 0.2564% | 2.9796 | 5800 | 17237.461 | 413.2395 | 6.743 | 0
21TR0619 | 603224 | RDH01 | 276.715 | 276.802 | 16.9699 | 2.8477 | 2.7867 | 0.2372% | 2.7934 | 5790 | 16135.1635 | 8305.0262 | 8.4127 | 0
21TR0620 | 603225 | RDH01 | 279.9 | 280.011 | 13.8699 | 3.4597 | 2.8556 | 0.2635% | 2.8631 | 5680 | 16219.5513 | 804.179 | 6.4357 | 0
21TR0621 | 603226 | RDH01 | 283.593 | 283.74 | 188.7533 | 2.2676 | 3.0439 | 0.1526% | 3.0486 | 5760 | 17532.9907 | 2312.8359 | 10.5557 | 0
21TR0622 | 603227 | RDH01 | 287.4 | 287.485 | 9.9724 | 1.973 | 2.7979 | 0.4098% | 2.8094 | 5600 | 15668.4014 | 437.1869 | 5.9387 | 0
21TR0623 | 603228 | RDH01 | 291.295 | 291.348 | 162.1967 | 2.155 | 2.8435 | 0.4135% | 2.8554 | 5080 | 14445.2321 | 1251.8548 | 19.213 | 0
21TR0624 | 603229 | RDH01 | 295.445 | 295.506 | 60.9118 | 0.3356 | 2.8354 | 0.5361% | 2.8507 | 5600 | 15878.5107 | 319.1721 | 4.9047 | 0
21TR0625 | 603230 | RDH01 | 299.51 | 299.555 | 45.6536 | 1.2028 | 2.8501 | 0.8046% | 2.8732 | 5550 | 15818.1773 | 212.8342 | 6.9203 | 0
21TR0626 | 603231 | RDH01 | 303.6 | 303.651 | 32.0682 | 2.3613 | 2.7422 | 0.5136% | 2.7564 | 4970 | 13628.8966 | 575.0599 | 5.737 | 0
21TR0627 | 603232 | RDH01 | 307.71 | 307.763 | 63.0865 | 1.759 | 2.8124 | 0.3612% | 2.8226 | 5910 | 16621.1754 | 744.6361 | 8.0543 | 0
21TR0628 | 603233 | RDH01 | 310.045 | 310.099 | 106.9947 | 1.5819 | 2.8823 | 0.2164% | 2.8886 | 5550 | 15996.7877 | 5273.7625 | 8.313 | 0
21TR0629 | 603234 | RDH01 | 311.06 | 311.138 | 28.9034 | 1.0821 | 3.0751 | 0.1916% | 3.081 | 6720 | 20664.497 | 53639.3306 | 11.5647 | 0
21TR0630 | 603235 | RDH01 | 315.61 | 315.671 | 10.354 | 4.2851 | 3.0674 | 0.2249% | 3.0743 | 6470 | 19846.2537 | 47174.3676 | 11.2657 | 0
21TR0631 | 603236 | RDH01 | 318.104 | 318.157 | 30.1958 | 1.3007 | 3.0655 | 0.08428% | 3.0681 | 6580 | 20170.9416 | 803651.4583 | 32.698 | 0
21TR0632 | 603237 | RDH01 | 320.94 | 321.039 | 0.87195 |  | 3.0915 | 0.05095% | 3.0931 | 6590 | 20372.8284 | 7431.0487 | 7.7553 | 0
21TR0633 | 603238 | RDH01 | 325.87 | 325.911 | 20.5149 | 1.4166 | 3.0753 | 0.1262% | 3.0792 | 6220 | 19128.6204 | 213841.4018 | 22.6883 | 0
21TR0634 | 603239 | RDH01 | 329.94 | 329.987 | 25.2774 | 0.32483 | 3.0568 | 0.1373% | 3.061 | 6640 | 20297.2165 | 334293.2197 | 27.6433 | 0
21TR0635 | 603240 | RDH01 | 333.277 | 333.42 | 18.7839 | 0.93891 | 3.0616 | 0.07324% | 3.0639 | 6730 | 20604.7603 | 85356.8761 | 14.0753 | 0
21TR0636 | 603241 | RDH01 | 337.401 | 337.44 | 35.0626 | 0.41457 | 3.0552 | 0.2138% | 3.0618 | 6500 | 19859.0956 | 2031.7848 | 4.3183 | 0
21TR0637 | 603242 | RDH01 | 341.244 | 341.306 | 10.5277 | 0.36182 | 3.0736 | 0.1139% | 3.0772 | 6770 | 20808.5996 | 88855.8476 | 17.088 | 0
21TR0638 | 603243 | RDH01 | 344.93 | 345.003 | 22.7692 | 1.4806 | 3.0494 | 0.1481% | 3.0539 | 6540 | 19942.8296 | 321328.8864 | 21.5767 | 0
21TR0639 | 603244 | RDH01 | 348.34 | 348.425 | 12.7958 | 0.91998 | 3.0641 | 0% | 3.0641 | 6700 | 20529.146 | 217996.642 | 15.5183 | 0
21TR0640 | 603245 | RDH01 | 351.595 | 351.654 | 26.5362 | 0.93882 | 3.07 | 0.04268% | 3.0713 | 6700 | 20568.9725 | 12970.1774 | 9.8267 | 0
21TR0641 | 603246 | RDH01 | 355.845 | 355.885 | 10.6313 | 0.60679 | 3.0835 | 0.06318% | 3.0855 | 6420 | 19796.2947 | 631.2444 | 5.4 | 0
21TR0642 | 603247 | RDH01 | 356.905 | 357.02 | 18.9846 | 1.2116 | 2.9862 | 0.004328% | 2.9864 | 6460 | 19291.0095 | 22511.2659 | 13.0753 | 0
21TR0643 | 603248 | RDH01 | 359.93 | 360.015 | 21.5953 | 1.4228 | 3.0994 | 0.03528% | 3.1005 | 6410 | 19867.0654 | 13022.4272 | 14.6303 | 0
21TR0644 | 603249 | RDH01 | 354 | 354.109 | 4.5668 |  | 3.0844 | 0.009098% | 3.0847 | 6330 | 19524.1554 | 54749.4578 | 11.4383 | 0
21TR0645 | 603250 | RDH01 | 357.395 | 357.453 | 20.4484 | 0.903 | 2.9465 | 0.01732% | 2.947 | 6080 | 17914.4501 | 1107.9898 | 6.097 | 0
21TR0646 | 603251 | RDH01 | 362.205 | 362.235 | 16.4617 | 0.76575 | 3.0818 | 0% | 3.0818 | 6610 | 20370.4759 | 7363.3411 | 10.151 | 0
21TR0647 | 603252 | RDH01 | 366.315 | 366.356 | 58.4009 | 1.276 | 3 | 0.02437% | 3.0007 | 6400 | 19199.7302 | 3912.0421 | 68.7797 | 0
21TR0648 | 603253 | RDH01 | 370.95 | 370.995 | 20.2588 | 0.3713 | 3.0863 | 0.03301% | 3.0873 | 6760 | 20863.0829 | 6017.5411 | 2.494 | 0
21TR0649 | 603254 | RDH01 | 373.913 | 374 | 17.8699 | 1.3875 | 3.1049 | 0.005716% | 3.1051 | 7000 | 21734.2666 | 30812.0312 | 11.833 | 0
21TR0650 | 603255 | RDH01 | 375.699 | 375.795 | 40.514 | 1.229 | 3.0637 | 0.01079% | 3.064 | 5960 | 18259.4761 | 38029.1188 | 12.679 | 0
21TR0651 | 603256 | RDH01 | 377.52 | 377.58 | 69.2352 | 0.62429 | 2.7734 | 0.119% | 2.7767 | 5700 | 15808.3302 | 250449.8502 | 20.715 | 0
21TR0652 | 603257 | RDH01 | 379.02 | 379.113 | 66.5456 | 0.56556 | 2.9372 | 0.07725% | 2.9394 | 5980 | 17564.2934 | 32881.6741 | 20.616 | 0
21TR0653 | 603258 | RDH01 | 381.825 | 381.868 | 102.9299 | 1.2468 | 2.8339 | 0.07057% | 2.8359 | 5640 | 15983.1285 | 102927.5085 | 31.331 | 0
21TR0654 | 603259 | RDH01 | 382.902 | 382.96 | 457.8845 | 2.4558 | 2.8952 | 0% | 2.8952 | 6370 | 18442.1908 | 36233.693 | 65.06 | 0
21TR0655 | 603260 | RDH01 | 384.194 | 384.337 | 129.7983 | 4.1033 | 2.9664 | 0.1112% | 2.9697 | 4870 | 14446.3434 | 2677.4394 | 15.0963 | 0
21TR0656 | 603261 | RDH01 | 388.767 | 388.885 | 214.458 | 0.72927 | 3.3664 | 0.1627% | 3.3719 | 5560 | 18717.1956 | 1922.5425 | 7.235 | 0
21TR0657 | 603262 | RDH01 | 393.623 | 393.675 | 102.6262 | 2.7711 | 2.884 | 0.3138% | 2.8931 | 4260 | 12285.8517 | 632.3989 | 6.237 | 0
21TR0658 | 603263 | RDH01 | 397.322 | 397.377 | 89.4534 | 2.6957 | 2.8005 | 0.3936% | 2.8115 | 5710 | 15990.5856 | 349.9433 | 8.4397 | 0
21TR0659 | 603264 | RDH01 | 401.608 | 401.69 | 87.0644 | 3.7585 | 2.9378 | 0.1739% | 2.943 | 5650 | 16598.7524 | 1374.3916 | 5.541 | 0
21TR0660 | 603265 | RDH01 | 405.295 | 405.356 | 1359.1306 | 1.9973 | 3.548 | 0.08004% | 3.5509 | 4640 | 16462.8879 | 559.7969 | 83.392 | 0
21TR0661 | 603266 | RDH01 | 409.88 | 409.978 | 36.9742 | 4.1554 | 2.8608 | 0.3379% | 2.8705 | 4750 | 13588.7738 | 361.644 | 9.6047 | 0
21TR0662 | 603267 | RDH01 | 414.483 | 414.576 | 0.66906 |  | 2.6624 | 0.1444% | 2.6663 | 5500 | 14643.4003 | 1377.6776 | 6.9557 | 0.43589
21TR0663 | 603268 | RDH01 | 418.135 | 418.291 | 10.8757 | 1.5108 | 2.9029 | 0.06699% | 2.9049 | 5770 | 16749.8296 | 1306.7832 | 12.241 | 0
21TR0664 | 603269 | RDH01 | 421.96 | 422.061 | 9.7307 | 2.8345 | 2.8707 | 0.07409% | 2.8729 | 5740 | 16477.9476 | 3213.9361 | 10.5827 | 0
21TR0665 | 603270 | RDH01 | 433.91 | 433.966 | 67.8517 | 2.45 | 3.0479 | 0.008849% | 3.0481 | 6020 | 18348.1748 | 501187.2775 | 42.0053 | 0
21TR0666 | 603271 | RDH01 | 426.04 | 426.073 | 55.1975 | 0.54915 | 3.0791 | 0.09036% | 3.0819 | 6790 | 20906.8886 | 64368.1181 | 33.4687 | 0
21TR0667 | 603272 | RDH01 | 431.057 | 431.16 | 104.9772 | 0.78747 | 3.111 | 0.3449% | 3.1217 | 6090 | 18945.7641 | 591063.4794 | 48.6967 | 0
21TR0668 | 603273 | RDH01 | 434.383 | 434.436 | 71.6059 | 2.0368 | 3.0523 | 0.03755% | 3.0534 | 6440 | 19656.6575 | 355732.8167 | 52.1867 | 0
21TR0669 | 603274 | RDH01 | 436.907 | 436.999 | 42.9048 | 3.7795 | 2.8227 | 0.03766% | 2.8237 | 5910 | 16681.9456 | 20110.4957 | 18.361 | 0
21TR0670 | 603275 | RDH01 | 437.566 | 437.692 | 77.2051 | 3.1717 | 2.9947 | 0.01182% | 2.995 | 5400 | 16171.2102 | 3418.405 | 22.55 | 0
21TR0671 | 603276 | RDH01 | 438.961 | 438.998 | 17.6245 | 2.3088 | 2.7638 | 0.1802% | 2.7688 | 5530 | 15283.9834 | 3588.2998 | 25.454 | 0
21TR0672 | 603277 | RDH01 | 443.782 | 443.84 | 23.484 | 2.5564 | 2.8829 | 0.1473% | 2.8871 | 5100 | 14702.7397 | 2134.6727 | 11.288 | 0
21TR0673 | 603278 | RDH01 | 448.342 | 448.436 | 32.5395 | 1.8378 | 2.9643 | 0.2231% | 2.9709 | 5410 | 16036.944 | 616.7073 | 7.544 | 0
21TR0674 | 603279 | RDH01 | 450.162 | 450.23 | 101.7159 | 2.2781 | 2.841 | 0.3574% | 2.8512 | 4690 | 13324.1809 | 413.0226 | 11.793 | 0
21TR0675 | 603280 | RDH01 | 455.719 | 455.788 | 25.4706 | 1.9184 | 2.8599 | 0.2155% | 2.8661 | 5620 | 16072.8043 | 655.367 | 7.639 | 0
21TR0676 | 603281 | RDH01 | 460.424 | 460.478 | 34.0461 | 1.1861 | 2.8773 | 0.176% | 2.8823 | 5610 | 16141.4725 | 712.3948 | 7.135 | 0
21TR0677 | 603282 | RDH01 | 462.619 | 462.746 | 22.3107 | 1.1196 | 2.8215 | 0.1504% | 2.8257 | 5620 | 15856.5577 | 2178.9375 | 6.8167 | 0
21TR0678 | 603283 | RDH01 | 463.942 | 463.995 | 24.7923 | 11.4047 | 2.9185 | 0.2571% | 2.926 | 5900 | 17219.024 | 807.7926 | 7.2573 | 0
21TR0679 | 603284 | RDH01 | 468.417 | 468.472 | 29.8314 | 3.6712 | 2.9187 | 0.2073% | 2.9248 | 5190 | 15148.0774 | 994.0686 | 8.5823 | 0
21TR0680 | 603285 | RDH01 | 472 | 472.112 | 22.1988 | 4.0156 | 2.879 | 0.2651% | 2.8867 | 5270 | 15172.4129 | 1055.865 | 8.6817 | 0
21TR0681 | 603286 | RDH01 | 477.219 | 477.272 | 17.9642 | 5.2028 | 2.8768 | 0.2169% | 2.8831 | 4950 | 14240.1807 | 1049.0265 | 7.0283 | 0
21TR0682 | 603287 | RDH01 | 481.01 | 481.129 | 15.9356 | 1.7983 | 2.812 | 0.2305% | 2.8185 | 4680 | 13160.0435 | 1419.009 | 5.6973 | 0
21TR0683 | 603288 | RDH01 | 482.73 | 482.783 | 124.0111 | 0.88841 | 2.8948 | 0.2045% | 2.9007 | 5380 | 15574.0906 | 1408.1964 | 5.5593 | 0
21TR0684 | 603289 | RDH01 | 487.3 | 487.366 | 25.4485 | 2.1571 | 2.8622 | 0.1696% | 2.867 | 5620 | 16085.3046 | 5131.452 | 5.714 | 0
21TR0685 | 603290 | RDH01 | 492.217 | 492.27 | 21.1432 | 16.7887 | 2.9022 | 0.1226% | 2.9058 | 5960 | 17297.3352 | 1302.8878 | 5.8603 | 0
21TR0686 | 603291 | RDH01 | 493.416 | 493.477 | 641.0721 | 2.5974 | 3.122 | 0.1624% | 3.1271 | 6030 | 18825.7892 | 2192.507 | 13.3517 | 0
21TR0687 | 603292 | RDH01 | 496.908 | 497.005 | 21.7889 | 1.7084 | 2.8883 | 0.1483% | 2.8926 | 5280 | 15250.3951 | 2201.0752 | 5.905 | 0
21TR0688 | 603293 | RDH01 | 500.792 | 500.859 | 24.8892 | 2.3457 | 2.8723 | 0.1482% | 2.8766 | 5520 | 15855.2862 | 984.3036 | 6.4553 | 0
21TR0689 | 603294 | RDH01 | 504.299 | 504.425 | 27.1801 | 2.6508 | 2.8593 | 0.1252% | 2.8629 | 5740 | 16412.4295 | 2115.7739 | 6.5107 | 0
21TR0690 | 603295 | RDH01 | 507.237 | 507.383 | 0.10411 |  | 2.6995 | 0.1105% | 2.7025 | 5150 | 13902.5574 | 2962.4987 | 2.937 | 0
21TR0691 | 603296 | RDH01 | 509.311 | 509.365 | 34.6314 | 0.76627 | 2.8164 | 0.1324% | 2.8201 | 5600 | 15771.5904 | 21986.8145 | 7.0887 | 0
21TR0692 | 603297 | RDH01 | 513.58 | 513.656 | 45.7044 | 0.75678 | 2.8715 | 0.269% | 2.8793 | 5220 | 14989.4492 | 780.2728 | 7.4987 | 0
21TR0693 | 603298 | RDH01 | 515.495 | 515.605 | 25.5431 | 1.5562 | 2.8452 | 0.1688% | 2.85 | 5310 | 15108.0067 | 1391.7986 | 5.5547 | 0
21TR0694 | 603299 | RDH01 | 516.066 | 516.196 | 46.6738 | 1.7066 | 2.8735 | 0.2314% | 2.8802 | 4710 | 13534.4067 | 2640.0551 | 6.797 | 0
21TR0695 | 603300 | RDH01 | 516.67 | 516.733 | 614.9797 | 3.1058 | 3.0849 | 0.2047% | 3.0913 | 5540 | 17090.5039 | 800.9493 | 251.236 | 0
21TR0696 | 603301 | RDH01 | 518.1 | 518.177 | 19.613 | 1.7718 | 2.8644 | 0.2014% | 2.8702 | 5280 | 15124.0083 | 939.4584 | 5.0533 | 0
21TR0697 | 603302 | RDH01 | 519.487 | 519.595 | 175.3096 | 1.5418 | 2.9983 | 0.1713% | 3.0035 | 5940 | 17810.1607 | 1146.3802 | 23.3223 | 0
21TR0698 | 603303 | RDH01 | 523.096 | 523.225 | 244.2409 | 2.075 | 3.0437 | 0.1162% | 3.0472 | 5640 | 17166.4409 | 1933.5926 | 48.454 | 0
21TR0699 | 603304 | RDH01 | 526.803 | 526.925 | 9.8885 | 4.3767 | 2.8689 | 0.1651% | 2.8737 | 5950 | 17070.2294 | 1112.0146 | 5.478 | 0
21TR0700 | 603305 | RDH01 | 531.301 | 531.362 | 18.2437 | 4.3448 | 2.9837 | 0.2389% | 2.9909 | 5210 | 15545.1891 | 1058.2824 | 11.3503 | 0
21TR0701 | 603306 | RDH01 | 535.613 | 535.684 | 24.0559 | 1.8689 | 2.9093 | 0.2553% | 2.9167 | 5700 | 16582.8742 | 902.0868 | 8.9567 | 0
21TR0702 | 603307 | RDH01 | 537.955 | 537.99 | 261.3175 | 3.0704 | 2.866 | 0.399% | 2.8774 | 4110 | 11779.0834 | 32.9273 | 42.318 | 0
21TR0703 | 603308 | RDH01 | 539.2 | 539.252 | 36.6346 | 1.7813 | 2.8973 | 0.3025% | 2.9061 | 4970 | 14399.5184 | 799.2778 | 10.4903 | 0
21TR0704 | 603309 | RDH01 | 543.479 | 543.661 | 11.2695 | 3.2507 | 2.832 | 0.3819% | 2.8428 | 5200 | 14726.1892 | 260.3178 | 8.0083 | 0
21TR0705 | 603310 | RDH01 | 548.054 | 548.162 | 18.5845 | 1.8001 | 2.8674 | 0.2627% | 2.875 | 3950 | 11326.394 | 1133.1448 | 6.9447 | 0
21TR0706 | 603311 | RDH01 | 551.493 | 551.551 | 16.0305 | 6.65 | 2.8171 | 0.3236% | 2.8263 | 5000 | 14085.7123 | 387.865 | 7.284 | 0
21TR0707 | 603312 | RDH01 | 555.39 | 555.449 | 24.1655 | 3.893 | 2.8776 | 0.3895% | 2.8889 | 6050 | 17409.6448 | 340.9767 | 9.7567 | 0
21TR0708 | 603313 | RDH01 | 558.894 | 558.96 | 54.0707 | 2.1599 | 2.8929 | 0.1507% | 2.8972 | 4870 | 14088.3236 | 25489.8935 | 9.471 | 0
21TR0709 | 603314 | RDH01 | 562.2 | 562.339 | 0.40354 |  | 2.826 | 0.272% | 2.8338 | 4570 | 12915.0218 | 906.4092 | 6.4833 | 0
21TR0710 | 603315 | RDH01 | 565.466 | 565.596 | 6.2709 | 6.7569 | 2.7587 | 0.676% | 2.7775 | 3720 | 10262.3757 | 293.6624 | 5.405 | 0
21TR0711 | 603316 | RDH01 | 568.821 | 568.878 | 91.0667 | 1.6962 | 2.8442 | 0.1472% | 2.8484 | 5750 | 16354.0916 | 20594.2712 | 9.2627 | 0
21TR0712 | 603317 | RDH01 | 569.115 | 569.221 | 125.2148 | 1.2812 | 2.9826 | 0.1045% | 2.9857 | 5230 | 15598.8704 | 11361.3061 | 14.22 | 0
21TR0713 | 603318 | RDH01 | 570.626 | 570.693 | 89.5438 | 0.85382 | 2.9616 | 0.1155% | 2.965 | 6080 | 18006.3627 | 7162.2704 | 13.846 | 0
21TR0714 | 603319 | RDH01 | 571.301 | 571.396 | 7.1434 | 2.1782 | 2.7597 | 0.06399% | 2.7614 | 5990 | 16530.4112 | 30309.1139 | 9.7053 | 0
21TR0715 | 603320 | RDH01 | 573.696 | 573.779 | 4.0961 |  | 2.8441 | 0.2602% | 2.8516 | 5310 | 15102.4151 | 631.179 | 5.9203 | 0
21TR0716 | 603321 | RDH01 | 575.377 | 575.461 | 562.4486 | 1.3908 | 3.2434 | 0.4408% | 3.2578 | 5350 | 17352.2414 | 860.1627 | 14.5013 | 0
21TR0717 | 603322 | RDH01 | 576.63 | 576.752 | 12.2757 | 3.5718 | 2.8514 | 0.2577% | 2.8588 | 5710 | 16281.7237 | 443.3964 | 5.4887 | 0
21TR0718 | 603323 | RDH01 | 579.777 | 579.9 | 14.5009 | 4.7281 | 2.9044 | 0.07394% | 2.9065 | 5590 | 16235.4823 | 18088.8419 | 10.0717 | 0
21TR0719 | 603324 | RDH01 | 584.113 | 584.241 | 43.3047 | 2.8437 | 2.9242 | 0.01175% | 2.9245 | 5460 | 15965.9303 | 1146.033 | 9.3067 | 0
21TR0720 | 603325 | RDH01 | 588.592 | 588.654 | 18.5886 | 2.9792 | 2.7342 | 0.1695% | 2.7389 | 5460 | 14928.7996 | 847.2398 | 6.0823 | 0
21TR0721 | 603326 | RDH01 | 592.086 | 592.147 | 54.6946 | 1.4092 | 2.914 | 0.1643% | 2.9188 | 5220 | 15211.0251 | 5992.7064 | 7.3793 | 0
21TR0722 | 603327 | RDH01 | 595.288 | 595.375 | 19.5479 | 3.253 | 2.8952 | 0.1612% | 2.8999 | 4740 | 13723.3831 | 12698.1651 | 10.1797 | 0
21TR0723 | 603328 | RDH01 | 597.19 | 597.245 | 34.928 | 0.64536 | 3.0922 | 0.1086% | 3.0955 | 6370 | 19697.2069 | 94887.5884 | 16.1987 | 0
21TR0724 | 603329 | RDH01 | 598.595 | 598.681 | 0.0029457 |  | 2.6467 | 0.04641% | 2.6479 | 4860 | 12862.9786 | 37845.5318 | 5.0593 | 0.43089
21TR0725 | 603330 | RDH01 | 600.085 | 600.144 | 36.4047 | 2.5258 | 2.9674 | 0.07645% | 2.9697 | 6270 | 18605.4861 | 37203.0031 | 23.1167 | 0
21TR0726 | 603331 | RDH01 | 600.717 | 600.865 | 0.18313 |  | 2.7453 | 0.1902% | 2.7505 | 5210 | 14303.0838 | 2538.3924 | 3.7003 | 0.36342
21TR0727 | 603332 | RDH01 | 601.408 | 601.507 | 14.5867 | 3.1737 | 2.8117 | 0.1314% | 2.8154 | 4940 | 13889.6937 | 2960.6979 | 5.1253 | 0
21TR0728 | 603333 | RDH01 | 603.594 | 603.71 | 12.0028 | 4.032 | 2.9087 | 0.3498% | 2.9189 | 5060 | 14718.0953 | 287.6671 | 7.086 | 0
21TR0806 | 603334 | NDD1901 | 10.067 | 10.21 | 18.3838 |  | 2.4279 | 3.831% | 2.5246 | 2650 | 6433.9592 | 81.2736 | 9.747 | 0
21TR0807 | 603335 | NDD1901 | 14.69 | 14.865 | 23.1346 |  | 2.5563 | 3.468% | 2.6482 | 1530 | 3911.1432 | 87.7966 | 9.3773 | 0
21TR0808 | 603336 | NDD1901 | 19.4 | 19.484 | 18.0435 |  | 2.4924 | 0.587% | 2.5071 | 1420 | 3539.1956 | 62.6376 | 11.9087 | 0
21TR0809 | 603337 | NDD1901 | 23.488 | 23.54 | 32.6859 |  | 2.6982 | 0.303% | 2.7064 | 2660 | 7177.2128 | 77.2918 | 16.604 | 0
21TR0810 | 603338 | NDD1901 | 26.558 | 26.665 | 59.7295 |  | 2.9586 | 0.4307% | 2.9714 | 4960 | 14674.5128 | 1560.5559 | 4.4223 | 0
21TR0811 | 603339 | NDD1901 | 28.31 | 28.409 | 53.7192 |  | 2.9959 | 0.1759% | 3.0012 | 5700 | 17076.5768 | 18544.2674 | 41.2723 | 0
21TR0812 | 603340 | NDD1901 | 31.385 | 31.515 | 47.1201 |  | 3.0251 | 0.1437% | 3.0295 | 5990 | 18120.5664 | 20992.3926 | 42.3923 | 0
21TR0813 | 603341 | NDD1901 | 33.915 | 34.049 | 121.2897 | 0.63865 | 2.8413 | 0.2216% | 2.8476 | 5230 | 14859.7746 | 92637.2982 | 39.524 | 0
21TR0814 | 603342 | NDD1901 | 36.45 | 36.504 | 62.9248 |  | 2.8932 | 0.466% | 2.9067 | 5210 | 15073.5457 | 10273.1121 | 29.7883 | 0
21TR0815 | 603343 | NDD1901 | 39.004 | 39.05 | 85.6468 |  | 2.948 | 0.299% | 2.9569 | 5550 | 16361.4781 | 4587.3299 | 7.0193 | 0
21TR0816 | 603344 | NDD1901 | 41.366 | 41.47 | 21.4197 |  | 2.9079 | 0.3768% | 2.9189 | 5360 | 15586.0919 | 26745.0396 | 11.0877 | 0
21TR0817 | 603345 | NDD1901 | 44.087 | 44.165 | 26.4753 |  | 3.0082 | 0.1892% | 3.0139 | 5380 | 16183.9155 | 33694.3226 | 8.9453 | 0
21TR0818 | 603346 | NDD1901 | 45.75 | 45.811 | 41.4965 |  | 3.0475 | 0.1257% | 3.0513 | 5500 | 16761.1096 | 14587.1679 | 7.1627 | 0
21TR0819 | 603347 | NDD1901 | 47.801 | 47.89 | 3.798 |  | 2.656 | 0.6612% | 2.6737 | 4790 | 12722.4496 | 809.892 | 4.0987 | 0
21TR0820 | 603348 | NDD1901 | 49.9 | 50.028 | 58.9642 |  | 2.9 | 0.2994% | 2.9087 | 5200 | 15080.0125 | 2695.8321 | 1.5783 | 0
21TR0821 | 603349 | NDD1901 | 52.38 | 52.506 | 6.1531 |  | 2.6492 | 0.4973% | 2.6624 | 4460 | 11815.3317 | 6358.469 | 9.2613 | 0
21TR0822 | 603350 | NDD1901 | 54.592 | 54.73 | 1.2499 |  | 2.8103 | 1.342% | 2.8485 | 5160 | 14501.1168 | 5350.8023 | 10.6443 | 1.1832
21TR0823 | 603351 | NDD1901 | 57.773 | 57.9 | 110.423 | 1.3098 | 2.9014 | 0.1124% | 2.9046 | 5600 | 16247.6717 | 53848.0494 | 12.5657 | 0
21TR0824 | 603352 | NDD1901 | 61.296 | 61.44 | 80.97 |  | 2.8478 | 0.531% | 2.863 | 5570 | 15862.1322 | 11306.5193 | 5.503 | 0
21TR0825 | 603353 | NDD1901 | 65.805 | 65.902 | 4.3025 |  | 2.9336 | 0.7767% | 2.9566 | 5090 | 14932.0931 | 5481.753 | 9.2183 | 0
21TR0826 | 603354 | NDD1901 | 70.22 | 70.272 | 9.9078 |  | 2.9173 | 0.969% | 2.9458 | 5550 | 16190.7916 | 3159.7785 | 5.3807 | 0
21TR0827 | 603355 | NDD1901 | 73.93 | 73.999 | 114.0169 | 0.64071 | 2.9441 | 0.379% | 2.9553 | 5230 | 15397.3894 | 6858.4091 | 15.068 | 0
21TR0828 | 603356 | NDD1901 | 78.577 | 78.76 | 82.3295 |  | 2.9429 | 0.1853% | 2.9484 | 5700 | 16774.7127 | 18740.356 | 28.8897 | 0
21TR0829 | 603357 | NDD1901 | 80.375 | 80.457 | 23.2771 |  | 2.9462 | 0.2445% | 2.9534 | 5610 | 16528.2921 | 18633.1212 | 13.2263 | 0
21TR0830 | 603358 | NDD1901 | 85.417 | 85.542 | 62.2459 |  | 2.7584 | 0.4204% | 2.7701 | 5570 | 15364.4203 | 33497.8644 | 6.2203 | 0
21TR0831 | 603359 | NDD1901 | 89.185 | 89.28 | 37.3655 |  | 2.5685 | 0.4689% | 2.5806 | 4970 | 12765.6266 | 4766.8649 | 10.3277 | 0
21TR0832 | 603360 | NDD1901 | 93.4 | 93.467 | 90.3703 | 0.50297 | 2.9065 | 1.044% | 2.9371 | 5410 | 15724.0214 | 9676.3511 | 15.1293 | 0
21TR0833 | 603361 | NDD1901 | 97.64 | 97.688 | 91.3675 |  | 2.9477 | 0.4706% | 2.9616 | 5690 | 16772.1939 | 1736.7901 | 8.4467 | 0
21TR0834 | 603362 | NDD1901 | 100.77 | 100.841 | 85.5755 |  | 2.9516 | 0.4416% | 2.9647 | 5300 | 15643.4869 | 8229.7537 | 34.389 | 0
21TR0835 | 603363 | NDD1901 | 104.29 | 104.406 | 11.3243 |  | 2.9036 | 0.6449% | 2.9225 | 4880 | 14169.8027 | 2527.2669 | 3.436 | 0
21TR0836 | 603364 | NDD1901 | 109.072 | 109.12 | 98.4215 | 0.41688 | 2.945 | 0.1669% | 2.9499 | 5790 | 17051.6418 | 7618.2617 | 13.3157 | 0
21TR0837 | 603365 | NDD1901 | 111.42 | 111.508 | 33.0959 |  | 2.9617 | 0.2757% | 2.9699 | 5430 | 16082.2743 | 6643.6784 | 9.112 | 0
21TR0838 | 603366 | NDD1901 | 115.7 | 115.768 | 96.3189 | 0.42964 | 3.0361 | 0.2153% | 3.0427 | 5250 | 15939.7146 | 8090.5635 | 32.625 | 0
21TR0839 | 603367 | NDD1901 | 119.95 | 120.018 | 82.1469 |  | 2.9117 | 0.1548% | 2.9162 | 5010 | 14587.5591 | 1143.445 | 5.0777 | 0
21TR0840 | 603368 | NDD1901 | 125.67 | 125.727 | 202.4268 | 0.45637 | 3.1145 | 0.06287% | 3.1164 | 5370 | 16724.6918 | 6264.1566 | 59.1027 | 0
21TR0841 | 603369 | NDD1901 | 130.53 | 130.567 | 176.0621 | 0.29893 | 2.9629 | 0.2078% | 2.9691 | 4970 | 14725.5588 | 2365.489 | 11.2353 | 0
21TR0842 | 603370 | NDD1901 | 133.32 | 133.398 | 13.2808 |  | 2.9624 | 0.5732% | 2.9794 | 5460 | 16174.4857 | 5923.8549 | 10.2403 | 0
21TR0843 | 603371 | NDD1901 | 138.611 | 138.733 | 61.4318 |  | 2.9453 | 0.06507% | 2.9472 | 5220 | 15374.4273 | 33522.7456 | 31.9663 | 0
21TR0844 | 603372 | NDD1901 | 141.3 | 141.452 | 37.3069 |  | 2.9477 | 0.08004% | 2.95 | 5730 | 16890.1618 | 23798.6692 | 18.343 | 0
21TR0845 | 603373 | NDD1901 | 145.723 | 145.843 | 112.1722 | 0.45745 | 2.9749 | 0% | 2.9749 | 5900 | 17552.1506 | 10885.4627 | 27.9977 | 0
21TR0846 | 603374 | NDD1901 | 147.885 | 147.949 | 172.8193 | 0.5063 | 3.0471 | 0.1285% | 3.051 | 5290 | 16118.9526 | 2312.7085 | 3.685 | 0
21TR0847 | 603375 | NDD1901 | 148.445 | 148.573 | 169.444 | 0.91125 | 3.0424 | 0.1359% | 3.0466 | 5400 | 16429.0984 | 10077.1903 | 51.7257 | 0
21TR0848 | 603376 | NDD1901 | 151.3 | 151.352 | 116.3661 | 0.55731 | 3.0169 | 0.6267% | 3.036 | 5770 | 17407.7065 | 12584.3073 | 15.0807 | 0
21TR0849 | 603377 | NDD1901 | 155.975 | 156.06 | 6.1612 |  | 3.0734 | 0.9344% | 3.1023 | 5510 | 16934.1678 | 4547.3476 | 6.456 | 0
21TR0850 | 603378 | NDD1901 | 160.715 | 160.88 | 4.8178 |  | 3.0254 | 0.1873% | 3.0311 | 5710 | 17275.1763 | 6446.449 | 10.394 | 0
21TR0851 | 603379 | NDD1901 | 164.305 | 164.43 | 76.0938 |  | 3.1415 | 0.1268% | 3.1455 | 5480 | 17215.5753 | 19704.7824 | 24.7423 | 0
21TR0852 | 603380 | NDD1901 | 169.548 | 169.6 | 137.9611 | 0.76546 | 3.013 | 0.128% | 3.0169 | 5410 | 16300.4254 | 20682.6453 | 40.977 | 0
21TR0853 | 603381 | NDD1901 | 174.54 | 174.686 | 40.9359 |  | 3.0823 | 0.2179% | 3.089 | 5610 | 17291.5749 | 7972.8637 | 9.7113 | 0
21TR0854 | 603382 | NDD1901 | 179.25 | 179.33 | 124.8396 | 0.24835 | 3.0688 | 0.0911% | 3.0716 | 5740 | 17615.0555 | 36321.9033 | 28.781 | 0
21TR0855 | 603383 | NDD1901 | 183.64 | 183.831 | 80.8157 |  | 3.0381 | 0.07405% | 3.0403 | 5730 | 17408.2199 | 9706.4685 | 18.4817 | 0
21TR0856 | 603384 | NDD1901 | 190.1 | 190.144 | 149.8712 | 0.48133 | 3.1531 | 0.1812% | 3.1589 | 5560 | 17531.3898 | 2801.6304 | 33.269 | 0
21TR0857 | 603385 | NDD1901 | 192.22 | 192.351 | 0.11341 |  | 2.6937 | 0.4291% | 2.7053 | 4900 | 13199.2692 | 11518.9925 | 3.6073 | 0.8759
21TR0858 | 603386 | NDD1901 | 196.4 | 196.582 | 62.9194 |  | 3.0543 | 0.06615% | 3.0563 | 5960 | 18203.4532 | 49763.9035 | 42.266 | 0
21TR0859 | 603387 | NDD1901 | 200.37 | 200.447 | 122.0101 | 0.31493 | 2.9933 | 0.106% | 2.9965 | 5190 | 15535.4824 | 3711.9258 | 73.249 | 0
21TR0860 | 603388 | NDD1901 | 204.515 | 204.6 | 66.9789 |  | 2.9362 | 0.1312% | 2.9401 | 5110 | 15004.1683 | 9284.8357 | 24.7553 | 0
21TR0861 | 603389 | NDD1901 | 208.9 | 208.969 | 129.9718 | 0.73096 | 2.9489 | 0.03222% | 2.9498 | 5210 | 15363.6392 | 9452.2974 | 24.3823 | 0
21TR0862 | 603390 | NDD1901 | 211.26 | 211.419 | 36.937 |  | 2.9098 | 0.07382% | 2.912 | 5080 | 14781.877 | 5748.3236 | 20.9723 | 0
21TR0863 | 603391 | NDD1901 | 215.375 | 215.48 | 22.222 |  | 2.9346 | 0.1717% | 2.9396 | 5250 | 15406.6116 | 8912.4401 | 13.1347 | 0
21TR0864 | 603392 | NDD1901 | 218.735 | 218.876 | 12.8095 |  | 2.8921 | 0.02098% | 2.8927 | 5410 | 15646.1525 | 7165.6315 | 8.6363 | 0
21TR0865 | 603393 | NDD1901 | 221.305 | 221.498 | 64.7375 |  | 2.9178 | 0.07193% | 2.9199 | 5590 | 16310.3887 | 9186.8834 | 18.266 | 0
21TR0866 | 603394 | NDD1901 | 225.75 | 225.818 | 7.3833 |  | 2.878 | 0.4088% | 2.8898 | 5250 | 15109.3877 | 7435.613 | 8.7577 | 0
21TR0867 | 603395 | NDD1901 | 229.397 | 229.487 | 82.1917 |  | 2.9707 | 0.05963% | 2.9725 | 5560 | 16517.1236 | 18196.7156 | 31.0277 | 0
21TR0868 | 603396 | NDD1901 | 233.429 | 233.559 | 21.278 |  | 2.9348 | 0.0191% | 2.9353 | 5550 | 16287.9777 | 40605.5634 | 35.039 | 0
21TR0869 | 603397 | NDD1901 | 237.63 | 237.725 | 74.9004 |  | 2.9785 | 0.08748% | 2.9812 | 5610 | 16709.6473 | 12071.6366 | 29.7447 | 0
21TR0870 | 603398 | NDD1901 | 240.4 | 240.478 | 109.2363 | 0.49053 | 2.9902 | 0.06833% | 2.9922 | 5690 | 17014.2409 | 6089.1522 | 30.8523 | 0
21TR0871 | 603399 | NDD1901 | 244.57 | 244.755 | 59.0433 |  | 2.9545 | 0.06133% | 2.9563 | 5650 | 16693.0322 | 43979.5321 | 29.2973 | 0
21TR0872 | 603400 | NDD1901 | 249.038 | 249.1 | 56.2407 |  | 2.8534 | 0.7272% | 2.8743 | 4120 | 11756.1293 | 2288.6819 | 9.199 | 0
21TR0873 | 603401 | NDD1901 | 252.85 | 252.946 | 53.2333 |  | 2.9134 | 0.03504% | 2.9144 | 5450 | 15877.9404 | 15253.353 | 13.317 | 0
21TR0874 | 603402 | NDD1901 | 252.61 | 252.776 | 2.4855 |  | 2.927 | 0.1839% | 2.9324 | 5430 | 15893.4479 | 23256.1256 | 16.8067 | 0
21TR0875 | 603403 | NDD1901 | 263.376 | 263.5 | 36.5309 |  | 2.8912 | 0.08361% | 2.8937 | 5520 | 15959.5949 | 13349.3141 | 11.711 | 0
21TR0876 | 603404 | NDD1901 | 268.96 | 269.077 | 62.4218 |  | 2.9429 | 0.02914% | 2.9437 | 5400 | 15891.5831 | 10155.31 | 21.3413 | 0
21TR0877 | 603405 | NDD1901 | 270.5 | 270.585 | 51.4903 |  | 2.9578 | 1.781% | 3.0115 | 6060 | 17924.3666 | 48240.4443 | 21.102 | 0
21TR0878 | 603406 | NDD1901 | 271.82 | 271.855 | 114.1402 | 0.61847 | 2.9757 | 0.2973% | 2.9846 | 5020 | 14938.2274 | 1860.2599 | 23.254 | 0
21TR0879 | 603407 | NDD1901 | 275.56 | 275.687 | 30.9604 |  | 2.9057 | 0.09491% | 2.9085 | 5110 | 14848.2491 | 15024.0195 | 15.9357 | 0
21TR0880 | 603408 | NDD1901 | 279.1 | 279.201 | 39.4689 |  | 2.9295 | 0.08222% | 2.932 | 5490 | 16083.2049 | 10239.5516 | 14.454 | 0
21TR0881 | 603409 | NDD1901 | 283.96 | 284.034 | 67.3776 |  | 2.9499 | 0.08107% | 2.9523 | 5850 | 17256.6938 | 38965.6467 | 23.1227 | 0
21TR0882 | 603410 | NDD1901 | 287.694 | 287.84 | 1.4903 |  | 2.945 | 0.05783% | 2.9468 | 5530 | 16286.1244 | 16810.7413 | 15.0747 | 0
21TR0883 | 603411 | NDD1901 | 290.287 | 290.372 | 47.4469 |  | 2.9638 | 0.07477% | 2.966 | 5270 | 15619.1067 | 11048.0073 | 18.468 | 0
21TR0884 | 603412 | NDD1901 | 293.545 | 293.637 | 0.34855 |  | 2.8493 | 0.3887% | 2.8604 | 5200 | 14816.5261 | 47023.0112 | 6.3263 | 0
21TR0885 | 603413 | NDD1901 | 297.725 | 297.853 | 21.0177 |  | 2.9231 | 0.111% | 2.9264 | 5060 | 14790.9779 | 18879.5095 | 21.767 | 0
21TR0886 | 603414 | NDD1901 | 300.375 | 300.5 | 36.4755 |  | 2.9406 | 0.04537% | 2.942 | 4270 | 12556.5314 | 16044.9278 | 19.123 | 0
21TR0887 | 603415 | NDD1901 | 303.3 | 303.347 | 38.9343 |  | 2.9143 | 0.2441% | 2.9214 | 5480 | 15970.1308 | 1546.0995 | 9.03 | 0
21TR0888 | 603416 | NDD1901 | 305.971 | 306.07 | 0.057866 |  | 2.6047 | 0.7718% | 2.6249 | 3880 | 10106.179 | 2684.2441 | 1.8477 | 0.49324
21TR0889 | 603417 | NDD1901 | 307.72 | 307.872 | 44.6039 |  | 2.9134 | 0.04263% | 2.9146 | 5260 | 15324.3413 | 21031.6581 | 16.6843 | 0
21TR0890 | 603418 | NDD1901 | 309.26 | 309.395 | 11.5635 | 0.47565 | 2.67 | 0.08314% | 2.6722 | 4950 | 13216.5276 | 36059.9957 | 9.535 | 0
21TR0891 | 603419 | NDD1901 | 313.701 | 313.88 | 4.7075 |  | 2.649 | 0.1308% | 2.6525 | 5060 | 13404.1754 | 28343.4501 | 5.067 | 0
21TR0892 | 603420 | NDD1901 | 317.32 | 317.352 | 37.5346 | 0.24086 | 2.7402 | 0.1468% | 2.7442 | 3390 | 9289.1993 | 15.7235 | 107.217 | 0
21TR0893 | 603421 | NDD1901 | 319.13 | 319.185 | 5.2042 |  | 3.0076 | 0.295% | 3.0165 | 5530 | 16632.2224 | 4094.8284 | 7.6817 | 0
21TR0894 | 603422 | NDD1901 | 323.523 | 323.71 | 45.5336 |  | 3.1499 | 0.02111% | 3.1505 | 5930 | 18678.6295 | 35399.728 | 31.6073 | 0
21TR0895 | 603423 | NDD1901 | 328.69 | 328.784 | 50.8883 | 0.3099 | 2.7419 | 0.1162% | 2.7451 | 5200 | 14257.7296 | 12792.8529 | 5.7433 | 0
21TR0896 | 603424 | NDD1901 | 331.192 | 331.29 | 4.5618 |  | 2.6614 | 0.4504% | 2.6734 | 4620 | 12295.6896 | 4299.2015 | 2.4397 | 0
21TR0897 | 603425 | NDD1901 | 333.325 | 333.422 | 5.1096 |  | 2.9689 | 0.08672% | 2.9715 | 5310 | 15764.8617 | 13570.2951 | 20.0223 | 0
21TR0898 | 603426 | NDD1901 | 336.84 | 336.971 | 46.0838 | 0.91925 | 2.9638 | 0.0649% | 2.9657 | 5870 | 17397.3626 | 35090.7809 | 31.507 | 0
21TR0899 | 603427 | NDD1901 | 341.245 | 341.31 | 36.2384 | 0.60679 | 2.9838 | 0.04267% | 2.9851 | 5040 | 15038.2536 | 14749.8553 | 27.0527 | 0
21TR0900 | 603428 | NDD1901 | 243.8 | 243.843 | 0.013793 |  | 2.6465 | 0.3726% | 2.6564 | 4290 | 11353.5573 | 4867.3855 | 4.5103 | 0.18171
21TR0901 | 603429 | NDD1901 | 346.88 | 346.93 | 0.49817 |  | 2.591 | 0.1965% | 2.5961 | 4370 | 11322.7079 | 12558.1259 | 3.843 | 0
21TR0902 | 603430 | NDD1901 | 349.81 | 349.854 | 4.9838 |  | 2.6251 | 0.03407% | 2.626 | 4020 | 10553.006 | 2955.6487 | 1.7197 | 0
21TR0903 | 603431 | NDD1901 | 352.312 | 352.5 | 3.6656 |  | 2.6642 | 0.07618% | 2.6663 | 4720 | 12575.2178 | 18351.9811 | 5.3047 | 0
21TR0904 | 603432 | NDD1901 | 356.34 | 356.399 | 8.3274 |  | 2.905 | 0.1748% | 2.9101 | 5640 | 16384.2311 | 4997.5735 | 8.894 | 0
21TR0905 | 603433 | NDD1901 | 359.335 | 359.41 | 2.7652 |  | 2.6687 | 0.2028% | 2.6741 | N/A | N/A | 5229.0914 | 4.7027 | 0
21TR0906 | 603434 | NDD1901 | 364.2 | 364.333 | 0.038417 |  | 2.5992 | 0.2108% | 2.6047 | 4120 | 10708.5392 | 21282.2745 | 3.4987 | 0.63246
21TR0907 | 603435 | NDD1901 | 367.792 | 367.856 | 0.30556 |  | 2.7168 | 0.1027% | 2.7196 | 3710 | 10079.3864 | 2732.7567 | 3.3583 | 0.5
21TR0908 | 603436 | NDD1901 | 371.355 | 371.414 | 0.18903 |  | 2.6546 | 0.1345% | 2.6582 | 5600 | 14865.8886 | 2846.4861 | 3.8417 | 0.17321
21TR0909 | 603437 | NDD1901 | 374.608 | 374.77 | 0.27798 |  | 2.6763 | 0.1889% | 2.6814 | 4110 | 10999.6728 | 8425.8136 | 3.101 | 0.3
21TR0910 | 603438 | NDD1901 | 377.53 | 377.647 | 45.2209 | 0.542 | 2.7617 | 0.108% | 2.7647 | 4630 | 12786.5846 | 2127.1482 | 4.4313 | 0
21TR0911 | 603439 | NDD1901 | 380.759 | 380.84 | 16.9167 |  | 2.947 | 0.02834% | 2.9479 | 5530 | 16297.142 | 4786.3998 | 19.562 | 0
21TR0912 | 603440 | NDD1901 | 383.608 | 383.69 | 10.2783 | 0.75768 | 2.6901 | 0.146% | 2.694 | 4940 | 13289.0066 | 2017.5775 | 1.867 | 0
21TR0913 | 603441 | NDD1901 | 387.619 | 387.7 | 2.7362 |  | 2.6485 | 0.2491% | 2.6551 | 4570 | 12103.7965 | 5109.9005 | 3.824 | 0.4
21TR0914 | 603442 | NDD1901 | 390.828 | 390.9 | 0.14208 |  | 2.6094 | 0.4199% | 2.6204 | 3160 | 8245.8138 | 3716.2978 | 2.381 | 0
21TR0915 | 603443 | NDD1901 | 393.2 | 393.248 | 0.077283 |  | 2.5963 | 0.4302% | 2.6075 | 3500 | 9086.9264 | 5395.8004 | 2.3113 | 0
21TR0916 | 603444 | NDD1901 | 396.5 | 396.572 | 1.2419 |  | 3.0419 | 0.2601% | 3.0499 | N/A | N/A | 1291.0637 | 10.0273 | 0
21TR0917 | 603445 | NDD1901 | 399.73 | 399.782 | 19.4789 |  | 2.8969 | 0.3145% | 2.906 | 6170 | 17873.8703 | 2306.9529 | 10.5 | 0
21TR0918 | 603446 | NDD1901 | 401.26 | 401.335 | 14.7785 |  | 2.9364 | 0.0285% | 2.9372 | 5530 | 16238.2835 | 46898.9664 | 17.2313 | 0
21TR0919 | 603447 | NDD1901 | 403.65 | 403.763 | 3.9284 |  | 2.9203 | 0.1561% | 2.9249 | 5500 | 16061.8259 | 5817.6515 | 11.092 | 0
21TR0920 | 603448 | NDD1901 | 408.702 | 408.8 | 19.6807 | 2.5688 | 2.9655 | 0.08517% | 2.9681 | 5220 | 15480.0414 | 13463.8748 | 18.5297 | 0
21TR0921 | 603449 | NDD1901 | 411.407 | 411.46 | 28.3401 | 1.7583 | 2.9251 | 0.2424% | 2.9322 | 5530 | 16175.5884 | 5361.5357 | 11.9607 | 0
21TR0922 | 603450 | NDD1901 | 414.58 | 414.702 | 6.4657 |  | 2.8862 | 0.1411% | 2.8903 | 5060 | 14604.032 | 6370.6242 | 11.5383 | 0
21TR0923 | 603451 | NDD1901 | 417.56 | 417.668 | 5.6367 |  | 2.9417 | 0.2969% | 2.9505 | 5340 | 15708.9132 | 14708.1807 | 13.088 | 0
21TR0924 | 603452 | NDD1901 | 421.228 | 421.275 | 55.2586 | 2.9813 | 2.9731 | 0.2826% | 2.9815 | 5080 | 15103.2766 | 13212.3827 | 18.2977 | 0
21TR0925 | 603453 | NDD1901 | 425.653 | 425.76 | 11.2812 |  | 2.9138 | 0.08954% | 2.9164 | 4960 | 14452.303 | 3088.2492 | 8.8703 | 0
21TR0926 | 603454 | NDD1901 | 429.24 | 429.31 | 6.7508 |  | 2.9692 | 0.4826% | 2.9836 | 4710 | 13984.7749 | 3258.4541 | 5.1247 | 0
21TR0927 | 603455 | NDD1901 | 432.76 | 432.806 | 1.8302 |  | 2.9571 | 0.4588% | 2.9707 | 5380 | 15909.2648 | 5997.8426 | 9.7237 | 0
21TR0928 | 603456 | NDD1901 | 437.51 | 437.594 | 9.5707 |  | 2.9137 | 0.4446% | 2.9267 | 5020 | 14626.755 | 1469.5048 | 9.2833 | 0
21TR0929 | 603457 | NDD1901 | 441.31 | 441.377 | 1.7756 |  | 2.8753 | 1.148% | 2.9087 | 4920 | 14146.6081 | 2330.3611 | 11.1907 | 0
21TR0930 | 603458 | NDD1901 | 445.75 | 445.81 | 2.7893 |  | 2.8677 | 0.6415% | 2.8863 | 5240 | 15027.0068 | 959.2531 | 6.9927 | 0
21TR0931 | 603459 | NDD1901 | 449.225 | 449.313 | 4.6851 |  | 2.9186 | 0.3858% | 2.9299 | 4900 | 14300.9164 | 2733.844 | 11.763 | 0
21TR0932 | 603460 | NDD1901 | 453.503 | 453.58 | 2.0782 |  | 2.9144 | 0.4269% | 2.9269 | 5250 | 15300.4507 | 759.1122 | 3.1307 | 0
21TR0933 | 603461 | NDD1901 | 457.9 | 457.993 | 7.169 |  | 2.8532 | 0.7112% | 2.8736 | 3740 | 10670.883 | 672.5 | 9.858 | 0
21TR0934 | 603462 | NDD1901 | 462.366 | 462.41 | 7.2776 |  | 2.8722 | 0.6996% | 2.8925 | 4040 | 11603.7994 | 1735.2651 | 8.5357 | 0
21TR0935 | 603463 | NDD1901 | 466.679 | 466.75 | 2.429 |  | 2.9341 | 0.6292% | 2.9527 | 4820 | 14142.4866 | 1178.2182 | 6.2017 | 0
21TR0936 | 603464 | NDD1901 | 470.33 | 470.417 | 5.0081 |  | 2.913 | 0.2438% | 2.9201 | 5090 | 14826.9569 | 1303.8251 | 7.5373 | 0
21TR0937 | 603465 | NDD1901 | 474.38 | 474.515 | 4.4011 |  | 2.9003 | 0.1274% | 2.904 | 4910 | 14240.693 | 3650.4157 | 8.5633 | 0
21TR0938 | 603466 | NDD1901 | 477.49 | 477.534 | 1.6447 |  | 2.8329 | 0.265% | 2.8404 | 4650 | 13173.059 | 408.5365 | 4.2477 | 0
21TR0939 | 603467 | NDD1901 | 480.24 | 480.295 | 0.0070028 |  | 2.5883 | 0.3429% | 2.5972 | 4410 | 11414.2243 | 6345.7127 | 2.5517 | 0.1
21TR0940 | 603468 | NDD1901 | 485.49 | 485.523 | 0.27305 |  | 2.6959 | 0.4046% | 2.7068 | 4590 | 12374.0829 | 1877.9768 | 10.4603 | 0.3
21TR0941 | 603469 | NDD1901 | 489.7 | 489.822 | 0.32493 |  | 2.6998 | 0.3569% | 2.7094 | 4780 | 12904.9494 | 1161.5077 | 34.7083 | 0.5
21TR0942 | 603470 | NDD1901 | 493.135 | 493.23 | 0.24461 |  | 2.6832 | 0.4756% | 2.696 | 4550 | 12208.6557 | 1750.8689 | 20.1123 | 0
21TR0943 | 603471 | NDD1901 | 498.81 | 498.895 | 0.25778 |  | 2.6731 | 0.4331% | 2.6847 | 4150 | 11093.1986 | 731.8506 | 11.5497 | 0
21TR0944 | 603472 | NDD1901 | 503.375 | 503.415 | 0.31769 |  | 2.6913 | 0.2925% | 2.6992 | 4060 | 10926.8397 | 806.4486 | 11.8577 | 0
21TR0945 | 603473 | NDD1901 | 509.219 | 509.4 | 1.5865 |  | 2.696 | 0.3513% | 2.7055 | 4510 | 12159.1501 | 1764.1143 | 18.7643 | 0
21TR0946 | 603474 | NDD1901 | 514.62 | 514.672 | 0.38861 |  | 2.6854 | 0.3276% | 2.6943 | 4990 | 13400.3732 | 703.1295 | 15.0193 | 0
21TR0947 | 603475 | NDD1901 | 518.664 | 518.779 | 1.7791 |  | 2.7049 | 0.2785% | 2.7125 | 5030 | 13605.8368 | 4704.7606 | 48.7493 | 0
21TR0948 | 603476 | NDD1901 | 522.34 | 522.45 | 1.3466 |  | 2.6934 | 0.3041% | 2.7016 | 4720 | 12712.7364 | 1592.2721 | 23.3293 | 0
21TR0949 | 603477 | NDD1901 | 526.527 | 526.64 | 1.0506 |  | 2.7006 | 0.2735% | 2.708 | 4700 | 12692.9955 | 2171.8197 | 13.3213 | 0
21TR0950 | 603478 | NDD1901 | 530.496 | 530.58 | 1.9017 |  | 2.6793 | 0.2838% | 2.6869 | 4990 | 13369.5797 | 1590.0207 | 14.8703 | 0
21TR0951 | 603479 | NDD1901 | 534.494 | 534.525 | 1.2417 |  | 2.6799 | 0.2841% | 2.6876 | 4700 | 12595.6232 | 2806.3316 | 13.1967 | 0
21TR0952 | 603480 | NDD1901 | 538.192 | 538.23 | 0.4674 |  | 2.6795 | 0.214% | 2.6852 | 5010 | 13424.2374 | 1578.6551 | 8.609 | 0
21TR0953 | 603481 | NDD1901 | 542.325 | 542.377 | 1.5243 |  | 2.6833 | 0.2867% | 2.6911 | 4990 | 13389.9009 | 4132.9512 | 7.4743 | 0
21TR0954 | 603482 | NDD1901 | 548.93 | 549.064 | 0.62995 |  | 2.7079 | 0.2135% | 2.7137 | 4190 | 11345.953 | 3419.3372 | 21.0943 | 0
21TR0955 | 603483 | NDD1901 | 554.345 | 554.431 | 3.6314 |  | 2.6988 | 0.2653% | 2.706 | 4070 | 10984.3113 | 2643.5564 | 9.2663 | 0
21TR0956 | 603484 | NDD1901 | 559.81 | 559.901 | 11.2841 | 0.69587 | 2.692 | 0.2001% | 2.6974 | 4740 | 12760.0452 | 5172.0831 | 8.426 | 0
21TR0957 | 603485 | NDD1901 | 565.719 | 565.76 | 9.8793 | 0.67462 | 2.7123 | 0.2585% | 2.7193 | 5270 | 14293.9317 | 6985.1848 | 12.947 | 0
21TR0958 | 603486 | NDD1901 | 569.535 | 569.625 | 6.7557 |  | 2.6992 | 0.2205% | 2.7052 | 4500 | 12146.4372 | 13749.1613 | 9.9927 | 0
21TR0959 | 603487 | NDD1901 | 573.51 | 573.603 | 3.3845 |  | 2.6923 | 0.2717% | 2.6996 | 5260 | 14161.2359 | 5498.9885 | 8.1103 | 0
21TR0960 | 603488 | NDD1901 | 575.83 | 575.92 | 0.84903 |  | 2.6767 | 0.3075% | 2.685 | 4730 | 12660.8703 | 4069.1858 | 7.813 | 0
21TR0961 | 603489 | NDD1901 | 579.225 | 579.363 | 6.9458 |  | 2.7082 | 0.2127% | 2.7139 | 5130 | 13892.9377 | 6635.136 | 8.975 | 0
21TR0962 | 603490 | NDD1901 | 583.67 | 583.717 | 11.2323 | 1.2507 | 2.6922 | 0.4555% | 2.7045 | 4620 | 12438.0851 | 2763.7072 | 7.172 | 0
21TR0963 | 603491 | NDD1901 | 587.36 | 587.394 | 18.7795 | 1.0355 | 2.7066 | 0.2751% | 2.7141 | 4690 | 12693.9101 | 7099.8096 | 10.35 | 0
21TR0964 | 603492 | NDD1901 | 592.69 | 592.725 | 14.2108 | 0.83326 | 2.6917 | 0.3361% | 2.7008 | 4990 | 13431.8254 | 2703.8437 | 7.342 | 0
21TR0965 | 603493 | NDD1901 | 597.22 | 597.267 | 17.0312 | 0.6185 | 2.7543 | 0.2693% | 2.7618 | 4940 | 13606.4071 | 6838.1597 | 8.9137 | 0
21TR0966 | 603494 | NDD1901 | 602.36 | 602.41 | 14.1948 | 13.773 | 2.6438 | 1.073% | 2.6725 | 4430 | 11712.1591 | 238.702 | 5.3863 | 0
21TR0967 | 603495 | NDD1901 | 607.435 | 607.475 | 9.4149 | 0.63307 | 2.7211 | 0.2876% | 2.7289 | 4870 | 13251.6736 | 1455.4738 | 9.8347 | 0
21TR0968 | 603496 | NDD1901 | 612.66 | 612.727 | 18.3008 |  | 2.7334 | 0.2938% | 2.7415 | 4820 | 13175.0514 | 4360.2258 | 7.6403 | 0
21TR0969 | 603497 | NDD1901 | 618.181 | 618.235 | 15.3597 | 0.65931 | 2.713 | 0.2766% | 2.7205 | 4080 | 11069.0327 | 5054.325 | 9.0113 | 0
21TR0970 | 603498 | NDD1901 | 622.51 | 622.577 | 6.6539 |  | 2.7416 | 0.2522% | 2.7486 | 3840 | 10527.8537 | 6858.6596 | 8.5297 | 0
21TR0971 | 603499 | NDD1901 | 627.57 | 627.645 | 4.9357 |  | 2.6863 | 0.394% | 2.6969 | 4290 | 11524.1655 | 2818.6796 | 7.703 | 0
21TR0972 | 603500 | NDD1901 | 633.54 | 633.575 | 21.7944 | 1.6776 | 2.8221 | 0.3408% | 2.8318 | 5050 | 14251.6131 | 2253.933 | 6.2333 | 0
21TR0973 | 603501 | NDD1901 | 638.28 | 638.335 | 9.7639 | 2.9387 | 2.7093 | 0.2399% | 2.7158 | 5180 | 14034.3326 | 5443.7217 | 7.893 | 0
21TR0974 | 603502 | NDD1901 | 642.3 | 642.348 | 12.9227 | 3.0181 | 2.7409 | 0.3261% | 2.7499 | 4570 | 12526.064 | 10504.1624 | 7.4257 | 0
21TR0975 | 603503 | NDD1901 | 647.8 | 647.851 | 18.303 | 4.042 | 2.7479 | 0.3324% | 2.7571 | 4820 | 13244.9775 | 3008.4014 | 2.5143 | 0
21TR0976 | 603504 | NDD1901 | 655.595 | 655.64 | 18.9644 | 3.1423 | 2.7351 | 0.3279% | 2.7441 | 4760 | 13019.0409 | 1735.5512 | 6.889 | 0
21TR0977 | 603505 | NDD1901 | 659.195 | 659.27 | 3.5512 |  | 2.7581 | 0.2848% | 2.766 | 4790 | 13211.3556 | 5968.9194 | 9.1157 | 0
21TR0978 | 603506 | NDD1901 | 654.519 | 654.63 | 1.7304 |  | 2.7248 | 0.2379% | 2.7313 | 4520 | 12316.2002 | 4599.0404 | 8.3187 | 0
21TR0979 | 603507 | NDD1901 | 668.552 | 668.62 | 5.9891 |  | 2.7132 | 0.1893% | 2.7183 | 4780 | 12968.864 | 2660.2453 | 8.9983 | 0
21TR0980 | 603508 | NDD1901 | 672.745 | 672.797 | 20.9073 | 1.7354 | 2.7626 | 0.2115% | 2.7685 | 4800 | 13260.6228 | 2156.9733 | 4.372 | 0
21TR0981 | 603509 | NDD1901 | 677.05 | 677.083 | 15.7661 | 1.5577 | 2.7313 | 0.6783% | 2.7499 | 4480 | 12236.1505 | 30.2723 | 56.7067 | 0
21TR0982 | 603510 | NDD1901 | 681.205 | 681.253 | 17.8766 | 2.1935 | 2.7382 | 0.3058% | 2.7466 | 4820 | 13198.0658 | 3293.0126 | 6.4987 | 0
21TR0983 | 603511 | NDD1901 | 686.09 | 686.129 | 12.1968 | 1.0437 | 2.7604 | 0.2917% | 2.7685 | 4540 | 12532.2237 | 1726.9911 | 4.42 | 0
21TR0984 | 603512 | NDD1901 | 690.296 | 690.37 | 7.3792 |  | 2.7708 | 0.279% | 2.7785 | 5180 | 14352.5359 | 3098.8108 | 7.5723 | 0
21TR0985 | 603513 | NDD1901 | 693.378 | 693.455 | 15.6265 | 0.62912 | 2.7444 | 0.1977% | 2.7498 | 4710 | 12926.059 | 5060.158 | 8.724 | 0
21TR0986 | 603514 | NDD1901 | 696.801 | 696.86 | 1.0395 |  | 2.7359 | 0.2474% | 2.7426 | 4260 | 11654.75 | 3538.9011 | 7.5553 | 0
21TR1011 | 603515 | NDD1902 | 6.385 | 6.42 | 0.30689 |  | 2.1012 | 4.073% | 2.1905 | N/A | N/A | 18.8901 | 297.2277 | 0
21TR1012 | 603516 | NDD1902 | 11.56 | 11.61 | 1.7372 |  | 2.4916 | 4.14% | 2.5992 | N/A | N/A | 22.2169 | 58.132 | 0
21TR1013 | 603517 | NDD1902 | 15.72 | 15.78 | 11.8556 |  | 2.8314 | 3.043% | 2.9203 | N/A | N/A | 42.9386 | 28.6457 | 0
21TR1014 | 603518 | NDD1902 | 19.59 | 19.665 | 21.9007 |  | 2.564 | 1.095% | 2.5924 | N/A | N/A | 105.3244 | 25.0173 | 0
21TR1015 | 603519 | NDD1902 | 22.39 | 22.49 | 32.201 | 0.53325 | 2.6333 | 1.86% | 2.6832 | N/A | N/A | 109.153 | 23.7867 | 0
21TR1016 | 603520 | NDD1902 | 22.78 | 22.84 | 18.6269 | 0.16097 | 2.5697 | 3.38% | 2.6595 | 2270 | 5833.1135 | 41.7166 | 93.169 | 0
21TR1017 | 603521 | NDD1902 | 28.9 | 28.95 | 3.9503 |  | 2.6381 | 0.4601% | 2.6503 | N/A | N/A | 8180.1177 | 3.8503 | 0
21TR1018 | 603522 | NDD1902 | 30.37 | 30.47 | 6.7313 |  | 2.5007 | 2.686% | 2.5697 | N/A | N/A | 45.5781 | 39.7333 | 0
21TR1019 | 603523 | NDD1902 | 33.77 | 33.83 | 14.6536 |  | 2.712 | 0.7592% | 2.7327 | 1320 | 3579.8221 | 279.5554 | 15.1123 | 0
21TR1020 | 603524 | NDD1902 | 35.03 | 35.11 | 7.2883 |  | 2.6771 | 0.3912% | 2.6876 | N/A | N/A | 62.5102 | 47.763 | 0
21TR1021 | 603525 | NDD1902 | 37.5 | 37.555 | 51.5239 | 1.2039 | 2.9118 | 0.7207% | 2.933 | 4910 | 14297.0134 | 1574.2787 | 8.6287 | 0
21TR1022 | 603526 | NDD1902 | 42.34 | 42.526 | 13.0351 |  | 3.1339 | 0.03323% | 3.135 | 6040 | 18929.0576 | 12265.0592 | 14.3957 | 0
21TR1023 | 603527 | NDD1902 | 46.72 | 46.84 | 85.5648 | 2.1458 | 3.1582 | 0.2061% | 3.1648 | 5250 | 16580.7669 | 7445.7951 | 6.102 | 0
21TR1024 | 603528 | NDD1902 | 48.805 | 48.878 | 45.9938 | 2.8352 | 3.1245 | 0.0912% | 3.1273 | 5400 | 16872.1063 | 151.0469 | 3.952 | 0
21TR1025 | 603529 | NDD1902 | 50.503 | 50.56 | 41.6413 | 1.3847 | 3.0515 | 0.1842% | 3.0571 | 5460 | 16661.0053 | 99.2084 | 9.4537 | 0
21TR1026 | 603530 | NDD1902 | 53.8 | 53.85 | 19.7496 |  | 2.9011 | 0.2057% | 2.9071 | 4600 | 13344.9242 | 3419.5661 | 6.617 | 0
21TR1027 | 603531 | NDD1902 | 56.595 | 56.695 | 80.2917 | 0.46651 | 3.0056 | 1.213% | 3.0425 | 5200 | 15629.0024 | 3454.5205 | 8.1883 | 0
21TR1028 | 603532 | NDD1902 | 59.825 | 59.998 | 11.8262 |  | 3.0457 | 0.1579% | 3.0505 | 5650 | 17208.083 | 3259.9408 | 4.015 | 0
21TR1029 | 603533 | NDD1902 | 61.57 | 61.605 | 23.4913 |  | 2.9051 | 0.2499% | 2.9124 | 4160 | 12085.3311 | 1791.9595 | 4.6843 | 0
21TR1030 | 603534 | NDD1902 | 64.3 | 64.337 | 36.3784 | 0.93148 | 2.9605 | 0.04537% | 2.9618 | 5160 | 15276.1379 | 1658.0212 | 4.5427 | 0
21TR1031 | 603535 | NDD1902 | 65.36 | 65.446 | 19.5509 |  | 2.8409 | 0.2343% | 2.8475 | 4870 | 13834.9946 | 1244.7844 | 3.7417 | 0
21TR1032 | 603536 | NDD1902 | 69.115 | 69.175 | 57.5327 | 0.51493 | 2.9442 | 0.2384% | 2.9512 | 4960 | 14603.0966 | 4697.3376 | 19.0187 | 0
21TR1033 | 603537 | NDD1902 | 72.26 | 72.434 | 0.42466 |  | 2.8339 | 0.4898% | 2.8478 | 5330 | 15104.6561 | 40119.5106 | 7.576 | 0
21TR1034 | 603538 | NDD1902 | 77.9 | 77.947 | 60.1409 | 0.38472 | 2.9568 | 0.4899% | 2.9714 | 4970 | 14695.3559 | 2606.9603 | 7.4667 | 0
21TR1035 | 603539 | NDD1902 | 80.189 | 80.33 | 55.5031 | 1.1344 | 3.2266 | 0.0981% | 3.2297 | 5720 | 18455.987 | 7598.0268 | 8.843 | 0
21TR1036 | 603540 | NDD1902 | 81.425 | 81.519 | 33.565 | 0.4251 | 3.0731 | 0.2852% | 3.0819 | 5520 | 16963.4953 | 4829.9783 | 5.3023 | 0
21TR1037 | 603541 | NDD1902 | 84.84 | 84.924 | 14.4679 |  | 3.1959 | 0.6038% | 3.2153 | 5780 | 18472.2021 | 3392.4599 | 4.1553 | 0
21TR1038 | 603542 | NDD1902 | 89.23 | 89.307 | 47.1217 | 0.7209 | 2.9993 | 0.7278% | 3.0213 | 4970 | 14906.3407 | 945.8725 | 3.7577 | 0
21TR1039 | 603543 | NDD1902 | 93.66 | 93.715 | 66.9414 | 0.80224 | 3.0246 | 0.05764% | 3.0264 | 5450 | 16484.2349 | 3914.8042 | 5.6883 | 0
21TR1040 | 603544 | NDD1902 | 98 | 98.075 | 0.98588 |  | 3.0938 | 0.3263% | 3.1039 | 5710 | 17665.4853 | 708.6369 | 2.1637 | 0
21TR1041 | 603545 | NDD1902 | 101.39 | 101.46 | 1.0628 |  | 2.9403 | 0.1693% | 2.9453 | 5300 | 15583.7996 | 12811.0058 | 5.7927 | 0
21TR1042 | 603546 | NDD1902 | 104.21 | 104.294 | 1.7414 |  | 3.0173 | 0.9986% | 3.0478 | 5310 | 16022.0757 | 3626.5147 | 6.791 | 0
21TR1043 | 603547 | NDD1902 | 109.42 | 109.586 | 5.3556 |  | 3.0063 | 0.411% | 3.0188 | 5890 | 17707.3922 | 14257.4537 | 8.2873 | 0
21TR1044 | 603548 | NDD1902 | 111.135 | 111.255 | 76.8768 | 0.40043 | 3.1744 | 0.05821% | 3.1762 | 5850 | 18570.1373 | 962.5262 | 2.7043 | 0
21TR1045 | 603549 | NDD1902 | 115.67 | 115.823 | 85.547 | 0.95928 | 3.2129 | 0.1125% | 3.2165 | 5930 | 19052.3872 | 41408.0079 | 44.1463 | 0
21TR1046 | 603550 | NDD1902 | 119.324 | 119.383 | 5.1353 |  | 2.9196 | 0.3449% | 2.9297 | 5030 | 14685.3603 | 8736.091 | 4.3893 | 0
21TR1047 | 603551 | NDD1902 | 123.517 | 123.577 | 1.4965 |  | 3.5528 | 0.4634% | 3.5694 | 5330 | 18936.4889 | 1889.1477 | 3.3863 | 0
21TR1048 | 603552 | NDD1902 | 127.89 | 127.94 | 50.6678 | 0.61697 | 2.9767 | 0.04865% | 2.9781 | 5360 | 15955.0127 | 11074.298 | 9.0967 | 0
21TR1049 | 603553 | NDD1902 | 130.78 | 130.833 | 59.0968 | 0.37018 | 3.3637 | 1.003% | 3.3978 | 5880 | 19778.6291 | 52142.2202 | 36.942 | 0
21TR1050 | 603554 | NDD1902 | 136.43 | 136.482 | 87.0159 | 0.42341 | 3.1423 | 0.06913% | 3.1445 | 5680 | 17848.418 | 23243.5209 | 26.285 | 0
21TR1051 | 603555 | NDD1902 | 140.18 | 140.344 | 19.2217 |  | 3.0933 | 0.6604% | 3.1139 | 5700 | 17631.7351 | 23792.9454 | 15.522 | 0
21TR1052 | 603556 | NDD1902 | 144.7 | 144.78 | 5.7196 |  | 3.0239 | 0.3745% | 3.0353 | 5620 | 16994.302 | 4145.9798 | 4.084 | 0
21TR1053 | 603557 | NDD1902 | 148.8 | 148.88 | 13.5153 |  | 3.0644 | 0.7028% | 3.0861 | 5270 | 16149.4891 | 8310.7692 | 5.8807 | 0
21TR1054 | 603558 | NDD1902 | 151 | 151.097 | 6.256 |  | 3.0258 | 0.7102% | 3.0474 | 5640 | 17065.4317 | 3150.3635 | 4.306 | 0
21TR1055 | 603559 | NDD1902 | 155.83 | 155.921 | 40.7481 | 0.59163 | 3.2218 | 0.3599% | 3.2335 | 6210 | 20007.664 | 9715.9741 | 6.9007 | 0
21TR1056 | 603560 | NDD1902 | 159.28 | 159.33 | 47.7014 | 0.30948 | 3.0273 | 0.338% | 3.0376 | 5330 | 16135.5561 | 1638.6466 | 3.5467 | 0
21TR1057 | 603561 | NDD1902 | 163.35 | 163.47 | 51.9125 | 0.55371 | 2.9354 | 0.8206% | 2.9597 | 5480 | 16086.1717 | 21550.9904 | 14.346 | 0
21TR1058 | 603562 | NDD1902 | 165.5 | 165.56 | 65.7237 | 0.48439 | 3.1929 | 0.0128% | 3.1933 | 5530 | 17656.5115 | 17689.3237 | 16.6977 | 0
21TR1059 | 603563 | NDD1902 | 167.29 | 167.401 | 6.7613 |  | 3.0342 | 0.4421% | 3.0477 | 5770 | 17507.5269 | 2456.4067 | 4.785 | 0
21TR1060 | 603564 | NDD1902 | 173.287 | 173.4 | 3.4754 |  | 3.1895 | 0.4058% | 3.2025 | 5600 | 17861.3321 | 8196.8571 | 8.376 | 0
21TR1061 | 603565 | NDD1902 | 177.73 | 177.879 | 0.97577 |  | 3.1126 | 0.4703% | 3.1273 | 5100 | 15874.3629 | 1251.1008 | 4.8 | 0
21TR1062 | 603566 | NDD1902 | 181.42 | 181.48 | 0.10721 |  | 2.8182 | 0.6515% | 2.8367 | 5260 | 14823.7634 | 7638.3337 | 16.3493 | 0.20801
21TR1063 | 603567 | NDD1902 | 184.43 | 184.506 | 1.2536 |  | 3.0203 | 0.9894% | 3.0505 | 3800 | 11477.261 | 3391.5895 | 8.6093 | 0
21TR1064 | 603568 | NDD1902 | 189.26 | 189.33 | 1.3602 |  | 3.0456 | 1.125% | 3.0803 | 3890 | 11847.423 | 2588.8556 | 10.9403 | 0
21TR1065 | 603569 | NDD1902 | 192.15 | 192.21 | 0.64043 |  | 2.9873 | 1.245% | 3.025 | N/A | N/A | 6136.0468 | 14.8673 | 0
21TR1066 | 603570 | NDD1902 | 194.48 | 194.624 | 0.0016626 |  | 2.6915 | 1.009% | 2.719 | 5200 | 13995.9229 | 90197.2974 | 12.764 | 0.17321
21TR1067 | 603571 | NDD1902 | 197.23 | 197.297 | 0.0017934 |  | 2.6658 | 0.6975% | 2.6845 | 4820 | 12849.0465 | 1631.2252 | 16.0937 | 0.26207
21TR1068 | 603572 | NDD1902 | 201.235 | 201.305 | 0.12594 |  | 2.8291 | 0.5472% | 2.8447 | 3720 | 10524.4293 | 34470.3207 | 12.505 | 0.1
21TR1069 | 603573 | NDD1902 | 203.7 | 203.77 | 0.10505 |  | 2.8242 | 0.5867% | 2.8409 | 4220 | 11918.146 | 2633.6247 | 9.7677 | 0.22894
21TR1070 | 603574 | NDD1902 | 208 | 208.032 | 0.14819 |  | 2.7365 | 1.451% | 2.7768 | N/A | N/A | 1367.1953 | 9.7113 | 0
21TR1071 | 603575 | NDD1902 | 210.035 | 210.055 | 0.062279 |  | 2.5832 | 2.63% | 2.6529 | N/A | N/A | 285.5959 | 21.893 | 0.2
21TR1072 | 603576 | NDD1902 | 212.68 | 212.707 | 0.05833 | 0.51764 | 2.6177 | 1.471% | 2.6567 | N/A | N/A | 37.8977 | 42.2743 | 0
21TR1073 | 603577 | NDD1902 | 218.29 | 218.319 | 0.21309 |  | 2.5995 | 4.52% | 2.7226 | N/A | N/A | 149.5963 | 28.9863 | 0.3
21TR1074 | 603578 | NDD1902 | 222.63 | 222.655 | 0.19707 | 0.36092 | 2.65 | 2.81% | 2.7266 | N/A | N/A | 28.4014 | 66.9683 | 0
21TR1075 | 603579 | NDD1902 | 225.47 | 225.515 | 0.1281 |  | 2.6188 | 3.084% | 2.7021 | N/A | N/A | 248.2222 | 9.1487 | 0
21TR1076 | 603580 | NDD1902 | 226.32 | 226.367 | 0.0051575 |  | 2.6042 | 1.019% | 2.631 | N/A | N/A | 644.2829 | 2.9367 | 0.41602
21TR1077 | 603581 | NDD1902 | 230.44 | 230.6 | 0.0016594 |  | 2.8981 | 0.7441% | 2.9198 | 5440 | 15765.4443 | 8812.111 | 3.1927 | 0.1
21TR1078 | 603582 | NDD1902 | 235.525 | 235.63 | 0.0016704 |  | 2.8203 | 0.6179% | 2.8378 | 5290 | 14919.4539 | 2820.1142 | 2.8127 | 0.39149
21TR1079 | 603583 | NDD1902 | 238.29 | 238.43 | 0.0016634 |  | 2.731 | 0.6706% | 2.7495 | 5350 | 14611.0053 | 3273.8922 | 3.325 | 0.31623
21TR1080 | 603584 | NDD1902 | 240.21 | 240.233 | 0.037679 |  | 2.6288 | 2.539% | 2.6973 | N/A | N/A | 336.4085 | 11.1637 | 0.28284
21TR1081 | 603585 | NDD1902 | 244.71 | 244.736 | 0.0019492 |  | 2.6043 | 2.56% | 2.6727 | N/A | N/A | 248.6464 | 5.1467 | 0.39149
21TR1082 | 603586 | NDD1902 | 248.57 | 248.68 | 0.014823 |  | 2.732 | 1.241% | 2.7663 | 3470 | 9480.0436 | 427.7289 | 10.3707 | 0.52415
21TR1083 | 603587 | NDD1902 | 251.526 | 251.6 | 0.0038065 |  | 2.8151 | 0.6444% | 2.8334 | 4740 | 13343.5422 | 1038.1529 | 5.7003 | 1.0492
21TR1084 | 603588 | NDD1902 | 256.37 | 256.429 | 0.0018238 |  | 2.6977 | 1.233% | 2.7313 | 4620 | 12463.1711 | 1114.7365 | 3.694 | 0.64633
21TR1085 | 603589 | NDD1902 | 260.07 | 260.111 | 0.0018922 |  | 2.64 | 0.7004% | 2.6586 | 5210 | 13754.4981 | 4220.7631 | 2.3333 | 0.5769
21TR1086 | 603590 | NDD1902 | 265.621 | 265.7 | 0.0017478 |  | 2.8187 | 0.2361% | 2.8254 | 4940 | 13924.4767 | 5213.5088 | 4.147 | 0.95828
21TR1087 | 603591 | NDD1902 | 269.858 | 269.96 | 0.001671 |  | 3.0288 | 0.3814% | 3.0404 | 5340 | 16173.5945 | 11294.5806 | 4.105 | 1.4301
21TR1088 | 603592 | NDD1902 | 276.4 | 276.47 | 0.001782 |  | 2.8432 | 0.5385% | 2.8586 | 5260 | 14955.3109 | 3881.3455 | 3.2977 | 0.98648
21TR1089 | 603593 | NDD1902 | 281.485 | 281.56 | 0.001763 |  | 2.6152 | 0.7214% | 2.6342 | 5230 | 13677.2722 | 3288.161 | 6.3983 | 1.244
21TR1090 | 603594 | NDD1902 | 288.68 | 288.8 | 0.0016674 |  | 2.6705 | 0.666% | 2.6884 | 5080 | 13566.0161 | 5314.2345 | 5.177 | 2.3441
21TR1091 | 603595 | NDD1902 | 292.6 | 292.641 | 0.0018922 |  | 2.6355 | 0.6583% | 2.653 | 5190 | 13678.1977 | 4363.3365 | 3.4303 | 0.79686
21TR1092 | 603596 | NDD1902 | 297.4 | 297.455 | 0.001839 |  | 3.0371 | 0.9015% | 3.0647 | 5160 | 15671.3182 | 2599.9842 | 4.0513 | 1.2218
21TR1093 | 603597 | NDD1902 | 301.623 | 301.72 | 0.001679 |  | 2.6609 | 0.7032% | 2.6797 | 5030 | 13384.1235 | 2280.7765 | 3.58 | 0.76631
21TR1094 | 603598 | NDD1902 | 305.58 | 305.665 | 0.001721 |  | 3.0053 | 0.6467% | 3.0248 | 4600 | 13824.2545 | 905.9653 | 8.148 | 2.7904
21TR1095 | 603599 | NDD1902 | 311.45 | 311.495 | 0.001877 |  | 2.6039 | 1.427% | 2.6416 | 4060 | 10571.93 | 681.3209 | 10.898 | 1.2164
21TR1096 | 603600 | NDD1902 | 317.92 | 317.976 | 0.0018352 |  | 2.7948 | 1.147% | 2.8272 | 4770 | 13331.1993 | 1799.8443 | 4.528 | 0.44814
21TR1097 | 603601 | NDD1902 | 321.445 | 321.6 | 0.068148 |  | 3.4752 | 1.551% | 3.5299 | 2960 | 10286.6014 | 213.6262 | 13.2063 | 2.679
21TR1098 | 603602 | NDD1902 | 331.25 | 331.3 | 5.1438 |  | 2.688 | 0.159% | 2.6923 | 4900 | 13171.2381 | 1826.2485 | 8.318 | 0
21TR1099 | 603603 | NDD1902 | 340.72 | 340.79 | 0.3868 |  | 2.6601 | 0.2761% | 2.6674 | 3760 | 10001.8639 | 1439.6462 | 13.348 | 0.342
21TR1100 | 603604 | NDD1902 | 347.7 | 347.8 | 2.0192 |  | 2.7205 | 0.09817% | 2.7232 | 5670 | 15425.4035 | 32729.8216 | 21.335 | 0
21TR1101 | 603605 | NDD1902 | 361.315 | 361.4 | 4.5729 |  | 2.6989 | 0.1815% | 2.7038 | 3860 | 10417.8518 | 6478.1904 | 22.3623 | 0
21TR1102 | 603606 | NDD1902 | 372.5 | 372.625 | 6.0104 |  | 2.6141 | 0.2331% | 2.6202 | 5090 | 13305.8074 | 17448.9231 | 21.8243 | 0
21TR1103 | 603607 | NDD1902 | 383.42 | 383.605 | 0.78021 |  | 2.6821 | 0.3821% | 2.6924 | 5380 | 14429.6446 | 8393.5786 | 9.405 | 0.87178
21TR1104 | 603608 | NDD1902 | 392.46 | 392.595 | 4.3874 |  | 2.7104 | 0.2321% | 2.7167 | 5570 | 15096.6633 | 54039.3733 | 27.1487 | 3.8
21TR1105 | 603609 | NDD1902 | 401.43 | 401.51 | 7.3608 |  | 2.6836 | 0.3569% | 2.6933 | 5030 | 13498.7551 | 1658.0037 | 4.9827 | 0
21TR1106 | 603610 | NDD1902 | 414.585 | 414.71 | 5.48 |  | 2.7029 | 0.1716% | 2.7075 | 5460 | 14757.7504 | 26908.8988 | 14.5653 | 1.9
21TR1107 | 603611 | NDD1902 | 416.215 | 416.277 | 1.6059 |  | 2.6824 | 0.3963% | 2.6931 | 4640 | 12446.4718 | 13467.2938 | 13.5117 | 0
21TR1108 | 603612 | NDD1902 | 424.7 | 424.888 | 11.3038 |  | 2.8354 | 0.3042% | 2.844 | 4690 | 13297.8284 | 4898.4744 | 19.286 | 0
21TR1109 | 603613 | NDD1902 | 433.33 | 433.405 | 0.79634 |  | 2.6632 | 0.5268% | 2.6773 | 4320 | 11505.189 | 1551.2396 | 18.019 | 0
21TR1110 | 603614 | NDD1902 | 442.1 | 442.189 | 0.028257 |  | 2.6294 | 0.06755% | 2.6312 | 3970 | 10438.688 | 3917.9808 | 4.207 | 0.63333
21TR1111 | 603615 | NDD1902 | 456.7 | 456.783 | 3.1101 |  | 2.6966 | 0.5983% | 2.7129 | 4850 | 13078.6276 | 11515.3897 | 16.0353 | 0
21TR1112 | 603616 | NDD1902 | 463.4 | 463.538 | 5.371 |  | 2.6952 | 0.4398% | 2.7071 | 6630 | 17869.2623 | 20088.345 | 19.055 | 0
21TR1113 | 603617 | NDD1902 | 474.2 | 474.336 | 3.8202 |  | 2.6649 | 1.239% | 2.6983 | 4970 | 13244.6439 | 36438.9316 | 17.4153 | 0
21TR1114 | 603618 | NDD1902 | 482.9 | 482.998 | 7.0738 |  | 2.6653 | 0.3237% | 2.6739 | 4970 | 13246.4528 | 4941.5927 | 8.409 | 0
21TR1115 | 603619 | NDD1902 | 491.16 | 491.25 | 4.6091 |  | 2.6569 | 0.8157% | 2.6787 | 4340 | 11530.7886 | 14817.2076 | 8.637 | 0.14142
21TR1116 | 603620 | NDD1902 | 503.449 | 503.545 | 0.34148 |  | 2.6435 | 0.3892% | 2.6538 | 5100 | 13481.7864 | 6657.3435 | 18.585 | 1.0914
21TR1117 | 603621 | NDD1902 | 516.697 | 516.8 | 3.8526 |  | 2.6618 | 0.6982% | 2.6806 | 4650 | 12377.5625 | 13309.4302 | 8.8207 | 0
21TR1118 | 603622 | NDD1902 | 529.58 | 529.702 | 11.3497 |  | 2.6803 | 0.5872% | 2.6961 | 4690 | 12570.5536 | 13542.8353 | 9.889 | 0
21TR1119 | 603623 | NDD1902 | 537.76 | 537.879 | 11.8129 |  | 2.6826 | 0.2461% | 2.6892 | 4800 | 12876.4888 | 33969.8648 | 9.2027 | 0
21TR1120 | 603624 | NDD1902 | 546.34 | 546.4 | 9.1978 |  | 2.6746 | 0.4151% | 2.6858 | 4420 | 11821.9088 | 4117.2719 | 4.2093 | 0
21TR1121 | 603625 | NDD1902 | 559.503 | 559.6 | 16.9377 |  | 2.6742 | 0.9336% | 2.6994 | 4530 | 12114.2917 | 1819.0581 | 3.9603 | 0
21TR1122 | 603626 | NDD1902 | 569.33 | 569.382 | 17.3347 |  | 2.6826 | 0.3739% | 2.6927 | 4190 | 11240.107 | 4940.1682 | 4.7747 | 0
21TR1123 | 603627 | NDD1902 | 582.645 | 582.7 | 14.7447 |  | 2.6873 | 0.2774% | 2.6948 | 4510 | 12119.7963 | 16911.5802 | 15.4303 | 0
21TR1124 | 603628 | NDD1902 | 594.14 | 594.187 | 8.9694 |  | 2.6536 | 1.064% | 2.6821 | 4400 | 11675.6939 | 5227.5611 | 4.422 | 0
21TR1125 | 603629 | NDD1902 | 602.392 | 602.5 | 0.18351 |  | 2.5981 | 0.6723% | 2.6157 | 4780 | 12419.0882 | 8899.6299 | 5.7353 | 0.1
21TR1126 | 603630 | NDD1902 | 611.97 | 612.03 | 9.1594 |  | 2.6135 | 0.2859% | 2.621 | 4130 | 10793.7908 | 50710.86 | 8.0583 | 0
21TR1127 | 603631 | NDD1902 | 622.52 | 622.58 | 2.4613 |  | 2.6754 | 0.5094% | 2.6891 | 3070 | 8213.3672 | 2656.2291 | 3.4147 | 0
21TR1128 | 603632 | NDD1903 | 6.24 | 6.345 | 0.0016704 |  | 1.8095 | 17% | 2.1801 | 2600 | 4704.6667 | 56.5848 | 38.7783 | 0.31072
21TR1129 | 603633 | NDD1903 | 10.71 | 10.82 | 0.0016694 |  | 1.8923 | 10.22% | 2.1077 | 3070 | 5809.3714 | 59.6868 | 30.7907 | 0.49324
21TR1130 | 603634 | NDD1903 | 14.905 | 14.98 | 0.0086959 |  | 1.8436 | 10.62% | 2.0627 | N/A | N/A | 49.0951 | 57.2743 | 0.41602
21TR1131 | 603635 | NDD1903 | 17.34 | 17.396 | 0.0076347 |  | 1.8118 | 16.53% | 2.1707 | N/A | N/A | 35.4494 | 111.8063 | 0.56569
21TR1132 | 603636 | NDD1903 | 20.96 | 21.08 | 0.0074723 |  | 1.9378 | 9.149% | 2.1329 | N/A | N/A | 99.1211 | 6.9233 | 1.1696
21TR1133 | 603637 | NDD1903 | 22.4 | 22.47 | 0.030193 |  | 1.6154 | 17.91% | 1.9679 | 1520 | 2455.4169 | 36.4911 | 24.9293 | 0
21TR1134 | 603638 | NDD1903 | 26.8 | 26.86 | 0.080483 |  | 1.553 | 15.4% | 1.8357 | N/A | N/A | 20.6453 | 272.3367 | 0.6
21TR1135 | 603639 | NDD1903 | 30.31 | 30.4 | 1.5291 |  | 2.5357 | 0.3215% | 2.5439 | N/A | N/A | 339.8835 | 3.0667 | 0
21TR1136 | 603640 | NDD1903 | 33.61 | 33.698 | 22.9159 |  | 2.7396 | 0.256% | 2.7467 | 5120 | 14026.8699 | 2447.4291 | 7.1273 | 0
21TR1137 | 603641 | NDD1903 | 38.145 | 38.3 | 40.1401 | 1.5364 | 2.7566 | 0.2035% | 2.7622 | 5560 | 15326.6324 | 14668.3754 | 9.9257 | 0
21TR1138 | 603642 | NDD1903 | 42.405 | 42.575 | 24.6688 |  | 2.7257 | 0.3152% | 2.7343 | 5600 | 15263.9696 | 20242.8559 | 8.4853 | 0
21TR1139 | 603643 | NDD1903 | 46.6 | 46.642 | 29.8391 | 1.4656 | 2.7256 | 0.1269% | 2.7291 | 5400 | 14718.2392 | 29466.3508 | 3.399 | 0
21TR1140 | 603644 | NDD1903 | 48.65 | 48.73 | 18.3557 |  | 2.7197 | 0.177% | 2.7245 | 5360 | 14577.573 | 28988.4233 | 6.4537 | 0
21TR1141 | 603645 | NDD1903 | 53.395 | 53.45 | 19.4224 |  | 2.7153 | 0.1044% | 2.7181 | 4970 | 13494.8247 | 7805.5685 | 6.67 | 0
21TR1142 | 603646 | NDD1903 | 58.4 | 58.437 | 36.6288 | 0.59778 | 2.7127 | 0.4723% | 2.7256 | 5470 | 14838.6297 | 4348.4549 | 5.7527 | 0
21TR1143 | 603647 | NDD1903 | 60.43 | 60.505 | 42.449 | 0.63452 | 2.7253 | 0.0848% | 2.7276 | 5390 | 14689.3646 | 26267.8561 | 5.4 | 0
21TR1144 | 603648 | NDD1903 | 64.2 | 64.3 | 27.7042 | 0.24873 | 2.7377 | 0.1059% | 2.7406 | 5340 | 14619.2562 | 117393.6766 | 12.8747 | 0
21TR1145 | 603649 | NDD1903 | 68.936 | 69.01 | 30.5888 | 0.57046 | 2.7217 | 0.2533% | 2.7286 | 6000 | 16329.9014 | 2286.3749 | 1.896 | 0
21TR1146 | 603650 | NDD1903 | 73.495 | 73.6 | 20.7311 |  | 2.7249 | 0.1859% | 2.7299 | 5370 | 14632.5397 | 15373.1662 | 7.7923 | 0
21TR1147 | 603651 | NDD1903 | 78.342 | 78.4 | 22.1896 |  | 2.7023 | 0.5758% | 2.7179 | 4680 | 12646.5432 | 1914.97 | 4.6577 | 0
21TR1148 | 603652 | NDD1903 | 81.34 | 81.4 | 18.3842 |  | 2.6802 | 0.6781% | 2.6985 | 5020 | 13454.4763 | 4170.4354 | 6.307 | 0
21TR1149 | 603653 | NDD1903 | 86.738 | 86.9 | 31.1672 | 0.42166 | 2.6873 | 0.4748% | 2.7002 | 5420 | 14565.4127 | 11515.4139 | 9.6737 | 0
21TR1150 | 603654 | NDD1903 | 90.35 | 90.4 | 10.7794 |  | 2.6549 | 1.457% | 2.6941 | 5420 | 14389.3143 | 3144.5477 | 5.522 | 0
21TR1151 | 603655 | NDD1903 | 93.137 | 93.3 | 30.4657 | 0.76959 | 2.7211 | 0.4596% | 2.7337 | 5380 | 14639.674 | 37773.581 | 11.4977 | 0
21TR1152 | 603656 | NDD1903 | 98.63 | 98.763 | 45.317 | 0.42697 | 2.723 | 0.1244% | 2.7264 | 5570 | 15167.0508 | 59374.2375 | 9.2827 | 0
21TR1153 | 603657 | NDD1903 | 102.42 | 102.475 | 36.3326 | 0.50711 | 2.7215 | 0.1076% | 2.7244 | 5600 | 15240.3225 | 32026.7382 | 10.377 | 0
21TR1154 | 603658 | NDD1903 | 107.774 | 107.86 | 31.5816 | 0.64532 | 2.7148 | 0.5359% | 2.7294 | 5160 | 14008.1623 | 41155.3424 | 11.12 | 0
21TR1155 | 603659 | NDD1903 | 112.31 | 112.383 | 65.0729 | 0.63764 | 2.7134 | 0.288% | 2.7212 | 5070 | 13756.9911 | 3625.7068 | 3.307 | 0
21TR1156 | 603660 | NDD1903 | 118.71 | 118.765 | 11.7713 |  | 2.7066 | 0.6064% | 2.7231 | 5100 | 13803.7267 | 2484.6717 | 4.256 | 0
21TR1157 | 603661 | NDD1903 | 120.23 | 120.28 | 34.3812 | 0.41743 | 2.759 | 0.3259% | 2.768 | 5180 | 14291.4137 | 22761.4749 | 11.2527 | 0
21TR1158 | 603662 | NDD1903 | 124.3 | 124.427 | 26.7484 | 0.67382 | 2.7126 | 0.666% | 2.7308 | 4820 | 13074.736 | 8648.515 | 8.4737 | 0
21TR1159 | 603663 | NDD1903 | 128.8 | 128.906 | 27.2371 | 0.65683 | 2.6 | 0.6215% | 2.6163 | 5140 | 13364.1214 | 23273.2086 | 3.794 | 0
21TR1160 | 603664 | NDD1903 | 134.198 | 134.37 | 0.99919 |  | 2.5936 | 0.4676% | 2.6058 | 5250 | 13616.3939 | 34893.1257 | 4.413 | 0
21TR1161 | 603665 | NDD1903 | 137.32 | 137.441 | 21.0571 |  | 2.6857 | 0.3617% | 2.6955 | 4910 | 13186.8095 | 8630.2898 | 11.5103 | 0
21TR1162 | 603666 | NDD1903 | 141.595 | 141.755 | 16.4179 |  | 2.7196 | 0.3573% | 2.7294 | 5400 | 14686.0201 | 19988.5596 | 11.921 | 0
21TR1163 | 603667 | NDD1903 | 145.43 | 145.587 | 20.4336 |  | 2.7112 | 0.4714% | 2.7241 | 4600 | 12471.5774 | 21411.7714 | 12.0547 | 0
21TR1164 | 603668 | NDD1903 | 150.07 | 150.18 | 31.3586 | 0.76232 | 2.6897 | 0.7893% | 2.7111 | 5440 | 14631.8912 | 56390.2941 | 13.4023 | 0
21TR1165 | 603669 | NDD1903 | 153.95 | 154.032 | 32.274 | 0.42515 | 2.7137 | 0.3624% | 2.7236 | 5240 | 14219.7458 | 58020.4566 | 21.4063 | 0
21TR1166 | 603670 | NDD1903 | 158.355 | 158.39 | 23.9795 |  | 2.6625 | 0.487% | 2.6755 | 5270 | 14031.1658 | 54948.3424 | 15.8183 | 0
21TR1167 | 603671 | NDD1903 | 163.09 | 163.225 | 35.6548 | 0.1969 | 2.6928 | 0.4142% | 2.704 | 5600 | 15079.7817 | 49810.7702 | 18.1413 | 0
21TR1168 | 603672 | NDD1903 | 167.22 | 167.347 | 13.6483 |  | 2.687 | 0.7435% | 2.7071 | 5020 | 13488.6289 | 43615.2642 | 12.649 | 0
21TR1169 | 603673 | NDD1903 | 170.847 | 170.9 | 29.4811 | 0.36061 | 2.7278 | 0.1462% | 2.7318 | 5000 | 13638.9354 | 73262.5917 | 15.8213 | 0
21TR1170 | 603674 | NDD1903 | 175.35 | 175.513 | 31.9272 | 0.18627 | 2.7369 | 0.4935% | 2.7505 | 5290 | 14478.1885 | 32440.4906 | 22.6823 | 0
21TR1171 | 603675 | NDD1903 | 179.995 | 180.105 | 21.0361 |  | 2.7229 | 0.2567% | 2.7299 | 5060 | 13777.9899 | 34174.2178 | 13.8073 | 0
21TR1172 | 603676 | NDD1903 | 185.36 | 185.48 | 11.2078 |  | 2.6947 | 0.4258% | 2.7062 | 530 | 1428.1772 | 75950.4361 | 17.188 | 0
21TR1173 | 603677 | NDD1903 | 189.269 | 189.4 | 17.7768 |  | 2.7246 | 0.4872% | 2.7379 | 5110 | 13922.4714 | 40491.1592 | 13.9783 | 0
21TR1174 | 603678 | NDD1903 | 193.575 | 193.64 | 34.3601 | 0.50224 | 2.686 | 1.003% | 2.7133 | 5100 | 13698.773 | 11227.2985 | 7.6297 | 0
21TR1175 | 603679 | NDD1903 | 199.24 | 199.315 | 68.2999 | 0.75883 | 2.7317 | 0.3585% | 2.7415 | 5290 | 14450.5329 | 53914.4038 | 19.288 | 0
21TR1176 | 603680 | NDD1903 | 203.578 | 203.65 | 93.6452 | 0.45094 | 2.7312 | 0.4887% | 2.7446 | 5080 | 13874.5532 | 32852.3482 | 16.8157 | 0

## Summary Charts
Figure 1. Legend corresponding to Figures 2 to 14.
Figure 2. Cross-plot of dry bulk density against magnetic susceptibility; (a) shows data coloured by Cu content, (b) shows data coloured by Ni content.
Figure 5. Cross-plot of dry bulk density against resistivity; (a) shows data coloured by Cu content and (b) shows data coloured by Ni content.
Figure 6. Cross-plot of magnetic susceptibility against resistivity; (a) shows data coloured by Cu content, and (b) shows data coloured by Ni content.
Figure 7. Cross-plot of chargeability against resistivity; (a) shows data coloured by Cu, (b) shows data coloured by Ni.
Figure 9. Cross-plot of chargeability against magnetic susceptibility; (a) shows data coloured by Cu, (b) data coloured by Ni.
Figure 10. Cross-plot of inductive conductivity against chargeability; (a) shows data coloured by Cu and (b) shows data coloured by Ni.
Figure 11. Cross-plot of dry bulk density against porosity; (a) shows the full plot coloured by Cu, (b) shows the full plot coloured by Ni.
Figure 12. Cross-plot of dry bulk density against sonic (P-wave) velocity; (a) coloured by Cu, (b) coloured by Ni.
Figure 13. Cross-plot of intensity of Jind versus Jrem.
Figure 14. Logarithmic plot of magnetic susceptibility derived from fluxgate against measured magnetic susceptibility.
Figure 2 displays dry bulk density against magnetic susceptibility.
The dry bulk density for the sample suite ranges from 1.55 to 3.76 and the magnetic susceptibility ranges from 0.002 to 1,387 () SI, however majority of the samples cluster between 2.6 and 3.1 dry bulk density and 0.1 and 100 () SI magnetic susceptibility (circled in red).
Figure 2 displays dry bulk density against magnetic susceptibility.
The dry bulk density for the sample suite ranges from 1.55 to 3.76 〖𝑔/𝑐𝑚〗^3 and the magnetic susceptibility ranges from 0.002 to 1,387 (〖×10〗^(−3)) SI, however majority of the samples cluster between 2.6 and 3.1 〖𝑔/𝑐𝑚〗^3 dry bulk density and 0.1 and 100 (〖×10〗^(−3)) SI magnetic susceptibility (circled in red).
Figure 5 shows dry bulk density plotted against galvanic resistivity.
The samples in this suite exhibit a large range of resistivity values, from 4 to >1,000,000 Ωm, and dry bulk density data range from 1.55 to 3.76 ; however, the majority of the data range from 200 to 900,000 Ωm, and 2.65 to 3.15 .
Figure 5 shows dry bulk density plotted against galvanic resistivity.
The samples in this suite exhibit a large range of resistivity values, from 4 to >1,000,000 Ωm, and dry bulk density data range from 1.55 to 3.76 〖𝑔/𝑐𝑚〗^3; however, the majority of the data range from 200 to 900,000 Ωm, and 2.65 to 3.15 〖𝑔/𝑐𝑚〗^3.
Figure 6 shows magnetic susceptibility plotted against galvanic resistivity.
Magnetic susceptibility values range between 0.002 and 1,387 SI and resistivity values range from 4 to >1,000,000 Ωm.
Figure 6 shows magnetic susceptibility plotted against galvanic resistivity.
Magnetic susceptibility values range between 0.002 and 1,387 〖(×10〗^(−3)) SI and resistivity values range from 4 to >1,000,000 Ωm.
Figure 7 shows a cross-plot of chargeability against galvanic resistivity.
Chargeability values for the sample suite range between 1.4 and 789.3 mV/V, however most of the samples exhibit values less than 100 mV/V.
Figure 9 displays chargeability values plotted against magnetic susceptibility.
Figure 10 displays inductive conductivity plotted against chargeability. Only samples with a non-zero conductivity value are displayed on the plot.
The inductive conductivity reaches up to 346.8 S/m, however the majority of samples have inductive conductivity values of less than 3 S/m that correspond with a relatively low chargeability response (<30 mV/V).
Figure 11 displays the cross plot of dry bulk density against apparent porosity with known mineral reference trends (Emerson 1997). Figure 11 a shows the full extent of data and Figure 11 b zooms into the cluster of data points.
Apparent porosity values from some of the most weathered samples range up to 18%. Circled in red are weathered samples which exhibit higher porosity values compared to the fresh samples. Most fresh samples exhibit porosity of up to 1%.
Figure 12 displays dry bulk density against P-wave velocity. The dashed lines are contours of acoustic impedance with their separation representing the contrast required to produce a minimum reflection coefficient (R=0.06) detectable by the seismic reflection method. The more contours the data overlaps, the more likely the seismic reflection method is to map geological and/or lithological contrasts. P-wave velocity was unable to be measured on 27 samples due to insufficient sample length (<15 cm).
Samples are spread over eight contours and the P-wave velocity for the data set ranges from 1,320 to 8,800 m/s; however, most samples plot between 4,500 and 6,500 m/s. Weathered samples tend to plot with lower P-wave velocity values (<3,000 m/s).
Jind plotted against Jrem is displayed in Figure 13. Samples above the trend line have Koenigsberger ratio (Q) greater than 1 indicating they are measured to be remanent magnetisation dominant. Conversely samples below the trend line have Q less than one and induced magnetisation dominant.
The induced and remanent magnetic vectors have been measured for samples that exhibited a magnetic susceptibility >50 SI, with the exception of some select samples below this threshold, and samples with a chargeability >30 mV/V.
Jind plotted against Jrem is displayed in Figure 13. Samples above the trend line have Koenigsberger ratio (Q) greater than 1 indicating they are measured to be remanent magnetisation dominant. Conversely samples below the trend line have Q less than one and induced magnetisation dominant.
The induced and remanent magnetic vectors have been measured for samples that exhibited a magnetic susceptibility >50 〖×10〗^(−3) SI, with the exception of some select samples below this threshold, and samples with a chargeability >30 mV/V.
Figure 14 displays the calculated magnetic susceptibility (derived from Jind intensity) against the induced magnetic susceptibility for each sample measured. Samples with similar magnetic susceptibilities measured via each instrument plot closer to the trend line. Samples with higher orders of magnitude differences between measured and derived magnetic susceptibilities may be attributed to remanent dominance and associated cancellation of induced magnetisation.
Induced- and remanent-dominant samples are distinguished by different colours, where grey represents Q<1 and orange represents Q>1.
A
B
A
B
A
B
A
B
A
B
A
B
A
B
A
B

## Table of Results
Sample Information | [7 empty] | Drillhole Information | [7 empty] | IGRF Information (O'Connor, Western Australia) |  |  |  |  | Magnetic Properties | [12 empty] | Mass Properties | [7 empty] | Seismic Properties |  | Electrical Properties | [11 empty] | Lithology Information
TR Sample ID | Client Sample ID | Prospect | Core Type | Length | Diameter | Measurement Date | Comments | Drillhole ID | From | To | Longitude | Latitude | Easting | Northing | UTM Zone | Longitude | Latitude | Total Field | Declination | Inclination | Mag Sus Readings |  |  | Average Uncorrected Mag Sus | Corrected Magnetic Susceptibility | j_induced Amplitude | j_induced Declination | j_induced Inclination | j_remanent Amplitude | j_remanent Inclination | j_remanent Declination | Koenigsberger Ratio (Q) | Fluxgate Calculated Mag Sus | Dry Mass | Saturated Mass | Submerged Mass | Bulk Volume | Imbibed Water Volume | Dry Bulk Density | Apparent Porosity | Grain Density | P-Wave Velocity | Acoustic Impedance | Resistivity Readings |  |  | Galvanic Resistivity | Chargeability Readings |  |  | Chargeability | Inductive Conductivity Readings |  |  | Average Inductive Conductivity | GSWA Rock type | GSWA Lithology | Simplified lithology for graphs
|  |  |  | (mm) | (mm) | (dd/mm/yyyy) |  |  | (m) | (m) | (°) | (°) | (m) | (m) |  | (°) | (°) | (nT) | (°) | (°) | (×10^-3 SI) |  |  | (×10^-3 SI) | (×10^-3 SI) | (A/m) | (°) | (°) | (A/m) | (°) | (°) |  | (×10^-3 SI) | (g) | (g) | (g) | (cm^3) | (cm^3) | (g/cm^3) | (%) | (g/cm^3) | (m/s) | (g/cm^3)*(m/s) | (Ωm) |  |  | (Ωm) | (mV/V) |  |  | (mV/V) | (S/m) |  |  | (S/m)
20TR2379 | 602302 | West Arunta | Full | 135 | 50 | 2020-12-17 |  | TUR13DD0001 | 149.85 | 149.985 | 127.4192 | -22.6012 | 337522 | 7499785 | 52 | 115.787 | -32.058 | 58457 | -1.74 | -66.092 | 0.099 | 0.082 | 0.1 | 0.093286 | 0.16989 | [8 empty] | 577.56 | 587.36 | 319.97 | 267.9259 | 9.8196 | 2.1557 | 3.665% | 2.2377 | 1680 | 3621.5274 | 65.256 | 64.707 | 64.586 | 64.849 | 5.129 | 5.22 | 5.279 | 5.2093 | 0 | 0 | 0 | 0 | sedimentary siliciclastic | pebbly sandstone | Metasedimentary rock
20TR2380 | 602303 | West Arunta | Full | 69 | 50 | 2020-12-17 |  | TUR13DD0001 | 152.301 | 152.37 | 127.4192 | -22.6012 | 337522 | 7499785 | 52 | 115.787 | -32.058 | 58457 | -1.74 | -66.092 | 0.039 | 0.036 | 0.03 | 0.034793 | 0.067123 | [8 empty] | 261.46 | 269.97 | 138.25 | 131.984 | 8.5271 | 1.981 | 6.461% | 2.1178 | N/A | N/A | 34.402 | 33.993 | 33.561 | 33.9836 | 16.12 | 16.726 | 16.28 | 16.3753 | 3.9 | 0 | 0 | 3.9 | sedimentary siliciclastic | pebbly sandstone | Metasedimentary rock
20TR2381 | 602304 | West Arunta | Full | 81 | 50 | 2020-12-17 |  | TUR13DD0001 | 156.269 | 156.35 | 127.4192 | -22.6012 | 337522 | 7499785 | 52 | 115.787 | -32.058 | 58457 | -1.74 | -66.092 | 15 | 18.4 | 23.7 | 18.7019 | 34.8828 | 11.3792 | 0 | 37.8249 | 12.4805 | 246.2735 | -56.3799 | 1.1053 | 244.9249 | 404.54 | 404.62 | 241.6 | 163.3467 | 0.08016 | 2.4766 | 0.04907% | 2.4778 | 5060 | 12531.4591 | 181.01 | 190.73 | 196.46 | 189.2918 | 9.972 | 9.34 | 9.207 | 9.5063 | 0 | 0 | 0 | 0 | metaigneous mafic intrusive | metadolerite | Metadolerite
20TR2382 | 602305 | West Arunta | Full | 60 | 50 | 2020-12-17 |  | TUR13DD0001 | 161.145 | 161.205 | 127.4192 | -22.6012 | 337522 | 7499785 | 52 | 115.787 | -32.058 | 58457 | -1.74 | -66.092 | 30.3 | 23.6 | 27.6 | 27.0243 | 53.6216 | 112.9595 | 0 | 49.7873 | 300.9468 | 179.2632 | 4.6555 | 2.4472 | 2431.328 | 354.91 | 355.19 | 239.52 | 115.9018 | 0.28056 | 3.0622 | 0.2421% | 3.0696 | 5680 | 17393.0753 | 9868.677 | 10497.605 | 11061.845 | 10464.6709 | 7.051 | 7.525 | 8.008 | 7.528 | 0 | 0 | 0 | 0 | metaigneous mafic intrusive | metadolerite | Metadolerite
20TR2383 | 602306 | West Arunta | Full | 43 | 50 | 2020-12-17 |  | TUR13DD0001 | 166.25 | 166.293 | 127.4192 | -22.6012 | 337522 | 7499785 | 52 | 115.787 | -32.058 | 58457 | -1.74 | -66.092 | 0.427 | 0.412 | 0.434 | 0.42423 | 0.88571 | [8 empty] | 265.41 | 265.51 | 178.41 | 87.2745 | 0.1002 | 3.0411 | 0.1148% | 3.0446 | 4810 | 14627.6562 | 76455.516 | 77952.927 | 77829.91 | 77409.7966 | 24.341 | 24.409 | 24.432 | 24.394 | 0 | 0 | 0 | 0 | metaigneous mafic intrusive | metadolerite | Metadolerite
20TR2384 | 602307 | West Arunta | Full | 79 | 50 | 2020-12-17 |  | TUR13DD0001 | 170.98 | 171.059 | 127.4192 | -22.6012 | 337522 | 7499785 | 52 | 115.787 | -32.058 | 58457 | -1.74 | -66.092 | 26.4 | 28.3 | 24.8 | 26.4615 | 49.438 | 2.2623 | 0 | -64.7855 | 18.5744 | 206.565 | -80.1833 | 8.3257 | 48.6935 | 494.45 | 494.63 | 333.98 | 160.9719 | 0.18036 | 3.0717 | 0.112% | 3.0751 | 6280 | 19289.9826 | 1383755.671 | 1491564.655 | 1489763.562 | 1454140.203 | 94.035 | 94.742 | 94.584 | 94.4537 | 0 | 0 | 0 | 0 | metaigneous mafic intrusive | metadolerite | Metadolerite
20TR2385 | 602308 | West Arunta | Full | 93 | 50 | 2020-12-17 |  | TUR13DD0001 | 174.8 | 174.893 | 127.4192 | -22.6012 | 337522 | 7499785 | 52 | 115.787 | -32.058 | 58457 | -1.74 | -66.092 | 29.4 | 26 | 30.8 | 28.6609 | 52.8393 | 2.1688 | 0 | -65.4933 | 7.5479 | 107.6156 | -62.791 | 3.9584 | 46.6817 | 545.73 | 545.96 | 368.66 | 177.6553 | 0.23046 | 3.0718 | 0.1297% | 3.0758 | 6000 | 18431.0843 | 307511.871 | 307086.666 | 306345.201 | 306980.8673 | 91.413 | 91.646 | 91.663 | 91.574 | 0 | 0 | 0 | 0 | metaigneous mafic intrusive | metadolerite | Metadolerite
20TR2386 | 602309 | West Arunta | Half | 95 | 50 | 2020-12-17 |  | TUR13DD0001 | 180.605 | 180.7 | 127.4192 | -22.6012 | 337522 | 7499785 | 52 | 115.787 | -32.058 | 58457 | -1.74 | -66.092 | 27.6 | 47.7 | 55.3 | 41.7559 | 76.8308 | 30.1743 | 0 | -20.9702 | 47.1627 | 225.3456 | 6.9409 | 1.6001 | 649.4691 | 256.77 | 256.88 | 173.52 | 83.5271 | 0.11022 | 3.0741 | 0.132% | 3.0782 | 5750 | 17676.0394 | 578086.062 | 592944.273 | 596890.301 | 589250.9613 | 74.637 | 74.679 | 75.035 | 74.7837 | 0 | 0 | 0 | 0 | metaigneous mafic intrusive | metadolerite | Metadolerite
20TR2387 | 602310 | West Arunta | Full | 103 | 50 | 2020-12-17 |  | TUR13DD0001 | 185.6 | 185.703 | 127.4192 | -22.6012 | 337522 | 7499785 | 52 | 115.787 | -32.058 | 58457 | -1.74 | -66.092 | 18.9 | 18.6 | 16.5 | 17.9674 | 32.902 | 5.0282 | 0 | -49.0892 | 11.0366 | 126.2892 | 53.4299 | 2.6323 | 108.227 | 632.56 | 632.82 | 425.58 | 207.6553 | 0.26052 | 3.0462 | 0.1255% | 3.05 | 6140 | 18703.6796 | 218659.215 | 242017.218 | 241701.533 | 233864.5983 | 35.764 | 35.977 | 36.036 | 35.9257 | 0 | 0 | 0 | 0 | metaigneous mafic intrusive | metadolerite | Metadolerite
20TR2388 | 602311 | West Arunta | Full | 70 | 50 | 2020-12-17 |  | TUR13DD0001 | 189.27 | 189.34 | 127.4192 | -22.6012 | 337522 | 7499785 | 52 | 115.787 | -32.058 | 58457 | -1.74 | -66.092 | 21.6 | 20.6 | 22.3 | 21.4886 | 41.3269 | 0.54332 | 0 | -74.6633 | 0.70715 | 57.9454 | 60.3329 | 1.2936 | 11.6943 | 341.51 | 341.68 | 223.48 | 118.4369 | 0.17034 | 2.8835 | 0.1438% | 2.8876 | 5150 | 14849.9065 | 229.929 | 215.287 | 205.138 | 216.5472 | 9.437 | 9.588 | 9.983 | 9.6693 | 0 | 0 | 0 | 0 | metaigneous mafic intrusive | metadolerite | Metadolerite
20TR2389 | 602312 | West Arunta | Full | 100 | 50 | 2020-12-17 |  | TUR13DD0001 | 190 | 190.1 | 127.4192 | -22.6012 | 337522 | 7499785 | 52 | 115.787 | -32.058 | 58457 | -1.74 | -66.092 | 0.54 | 0.92 | 0.44 | 0.60239 | 1.1013 | [8 empty] | 540.63 | 540.87 | 339.65 | 201.6232 | 0.24048 | 2.6814 | 0.1193% | 2.6846 | 5810 | 15578.8599 | 81060.654 | 81409.108 | 81383.311 | 81284.2029 | 12.044 | 12.023 | 12.039 | 12.0353 | 0 | 0.6 | 0 | 0.6 | metasedimentary siliciclastic semipelite | semipelitic migmatite | Metasedimentary rock
20TR2390 | 602313 | West Arunta | Full | 73 | 50 | 2020-12-17 |  | TUR13DD0001 | 195 | 195.073 | 127.4192 | -22.6012 | 337522 | 7499785 | 52 | 115.787 | -32.058 | 58457 | -1.74 | -66.092 | 0.104 | 0.078 | 0.121 | 0.099381 | 0.1893 | [8 empty] | 397.7 | 398.7 | 250.53 | 148.4669 | 1.002 | 2.6787 | 0.6749% | 2.6969 | 5110 | 13688.2129 | 553.303 | 560.617 | 558.582 | 557.4921 | 5.434 | 5.429 | 5.407 | 5.4233 | 0 | 0 | 0.1 | 0.1 | metasedimentary siliciclastic semipelite | semipelitic migmatite | Metasedimentary rock
20TR2391 | 602314 | West Arunta | Half | 95 | 50 | 2020-12-17 |  | TUR13DD0001 | 195.265 | 195.36 | 127.4192 | -22.6012 | 337522 | 7499785 | 52 | 115.787 | -32.058 | 58457 | -1.74 | -66.092 | 0.117 | 0.112 | 0.14 | 0.12242 | 0.22519 | [8 empty] | 230.71 | 230.98 | 144.58 | 86.5731 | 0.27054 | 2.6649 | 0.3125% | 2.6733 | 5320 | 14177.3431 | 2053.607 | 2044.456 | 2035.11 | 2044.3771 | 2.86 | 2.828 | 2.802 | 2.83 | 0 | 0 | 0 | 0 | metasedimentary siliciclastic semipelite | semipelitic gneiss | Metasedimentary rock
20TR2392 | 602315 | West Arunta | Quarter | 97 | 25 | 2020-12-17 |  | TUR13DD0001 | 196.09 | 196.187 | 127.4192 | -22.6012 | 337522 | 7499785 | 52 | 115.787 | -32.058 | 58457 | -1.74 | -66.092 | 0.044 | 0.042 | 0.052 | 0.045804 | 0.084091 | [8 empty] | 98.85 | 99.21 | 61.65 | 37.6353 | 0.36072 | 2.6265 | 0.9585% | 2.6519 | 4440 | 11661.7735 | 529.773 | 556.324 | 558.198 | 547.9429 | 3.072 | 3.069 | 3.058 | 3.0663 | 0 | 0.1 | 0 | 0.1 | metasedimentary siliciclastic semipelite | semipelitic migmatite | Metasedimentary rock
20TR2393 | 602316 | West Arunta | Half | 74 | 50 | 2020-12-17 |  | TUR13DD0001 | 203.3 | 203.374 | 127.4192 | -22.6012 | 337522 | 7499785 | 52 | 115.787 | -32.058 | 58457 | -1.74 | -66.092 | 0.079 | 0.08 | 0.083 | 0.080649 | 0.15313 | [8 empty] | 184.26 | 184.46 | 116.92 | 67.6754 | 0.2004 | 2.7227 | 0.2961% | 2.7308 | 5150 | 14021.9296 | 9816.785 | 9747.808 | 9735.435 | 9766.6105 | 8.643 | 8.645 | 8.639 | 8.6423 | 0 | 0 | 0 | 0 | metasedimentary siliciclastic semipelite | semipelitic migmatite | Metasedimentary rock
20TR2394 | 602317 | West Arunta | Half | 79 | 50 | 2020-12-17 |  | TUR13DD0001 | 204.695 | 204.774 | 127.4192 | -22.6012 | 337522 | 7499785 | 52 | 115.787 | -32.058 | 58457 | -1.74 | -66.092 | 0.103 | 0.116 | 0.114 | 0.11085 | 0.20709 | [8 empty] | 205.18 | 205.4 | 129.03 | 76.523 | 0.22044 | 2.6813 | 0.2881% | 2.689 | 5270 | 14130.3654 | 7235.346 | 7223.013 | 7217.24 | 7225.1957 | 7.696 | 7.616 | 7.528 | 7.6133 | 0 | 0 | 0.2 | 0.2 | metasedimentary siliciclastic semipelite | semipelitic gneiss | Metasedimentary rock
20TR2395 | 602318 | West Arunta | Full | 81 | 50 | 2020-12-17 |  | TUR13DD0001 | 205.6 | 205.681 | 127.4192 | -22.6012 | 337522 | 7499785 | 52 | 115.787 | -32.058 | 58457 | -1.74 | -66.092 | 0.07 | 0.072 | 0.088 | 0.076261 | 0.1422 | [8 empty] | 438.13 | 438.72 | 274.05 | 165 | 0.59118 | 2.6553 | 0.3583% | 2.6649 | 5160 | 13701.52 | 10014.752 | 11188.866 | 12765.091 | 11267.2188 | 7.537 | 7.613 | 8.019 | 7.723 | 0.1 | 0.3 | 0 | 0.17321 | metasedimentary siliciclastic psammite | psammitic gneiss | Metasedimentary rock
20TR2396 | 602319 | West Arunta | Full | 62 | 50 | 2020-12-17 |  | TUR13DD0001 | 209.238 | 209.3 | 127.4192 | -22.6012 | 337522 | 7499785 | 52 | 115.787 | -32.058 | 58457 | -1.74 | -66.092 | 0.082 | 0.082 | 0.078 | 0.080644 | 0.15902 | [8 empty] | 330.79 | 331.39 | 207.45 | 124.1884 | 0.6012 | 2.6636 | 0.4841% | 2.6766 | 4960 | 13211.5295 | 1022.829 | 1039.046 | 1021.223 | 1027.6679 | 4.864 | 4.65 | 4.498 | 4.6707 | 0 | 0 | 0 | 0 | metasedimentary siliciclastic psammite | psammitic gneiss | Metasedimentary rock
20TR2397 | 602320 | West Arunta | Full | 79 | 50 | 2020-12-17 |  | TUR13DD0001 | 212.62 | 212.699 | 127.4192 | -22.6012 | 337522 | 7499785 | 52 | 115.787 | -32.058 | 58457 | -1.74 | -66.092 | 0.09 | 0.064 | 0.061 | 0.070564 | 0.13183 | [8 empty] | 420.58 | 421.41 | 263.19 | 158.5371 | 0.83166 | 2.6529 | 0.5246% | 2.6669 | 5090 | 13503.1646 | 457.039 | 460.352 | 451.591 | 456.313 | 4.158 | 4.32 | 4.582 | 4.3533 | 0 | 0 | 0 | 0 | metasedimentary siliciclastic psammite | psammitic gneiss | Metasedimentary rock
20TR2398 | 602321 | West Arunta | Full | 85 | 50 | 2020-12-17 |  | TUR13DD0001 | 216.3 | 216.385 | 127.4192 | -22.6012 | 337522 | 7499785 | 52 | 115.787 | -32.058 | 58457 | -1.74 | -66.092 | 0.127 | 0.123 | 0.131 | 0.12696 | 0.23582 | [8 empty] | 458.33 | 459.59 | 288.84 | 171.0922 | 1.2625 | 2.6788 | 0.7379% | 2.6988 | 3880 | 10393.9312 | 291.099 | 286.263 | 283.959 | 287.0916 | 8.371 | 8.557 | 8.773 | 8.567 | 0 | 0.2 | 0 | 0.2 | metasedimentary siliciclastic psammite | psammitic gneiss | Metasedimentary rock
20TR2399 | 602322 | West Arunta | Full | 102 | 50 | 2020-12-17 |  | TUR13DD0001 | 222.4 | 222.502 | 127.4192 | -22.6012 | 337522 | 7499785 | 52 | 115.787 | -32.058 | 58457 | -1.74 | -66.092 | 0.134 | 0.129 | 0.137 | 0.13329 | 0.24363 | [8 empty] | 557.13 | 557.44 | 351.25 | 206.6032 | 0.31062 | 2.6966 | 0.1503% | 2.7007 | 5550 | 14966.2319 | 51287.729 | 51784.786 | 52475.391 | 51847.0176 | 9.702 | 9.697 | 9.647 | 9.682 | 0 | 0 | 0 | 0 | metaigneous felsic intrusive | foliated metagranite | Granite
20TR2400 | 602323 | West Arunta | Half | 87 | 50 | 2020-12-17 |  | TUR13DD0001 | 223.862 | 223.949 | 127.4192 | -22.6012 | 337522 | 7499785 | 52 | 115.787 | -32.058 | 58457 | -1.74 | -66.092 | 1.39 | 1.28 | 1 | 1.2117 | 2.2464 | [8 empty] | 253.26 | 253.5 | 170.37 | 83.2966 | 0.24048 | 3.0405 | 0.2887% | 3.0493 | 5420 | 16479.2958 | 56810.64 | 57129.941 | 57619.146 | 57185.61 | 29.192 | 29.367 | 29.484 | 29.3477 | 0 | 0 | 0 | 0 | metaigneous mafic intrusive | amphibolite derived from intrusive rock | Amphibolite
20TR2401 | 602324 | West Arunta | Half | 96 | 50 | 2020-12-17 |  | TUR13DD0001 | 226.404 | 226.5 | 127.4192 | -22.6012 | 337522 | 7499785 | 52 | 115.787 | -32.058 | 58457 | -1.74 | -66.092 | 0.658 | 0.8 | 0.66 | 0.703 | 1.2919 | [8 empty] | 274.46 | 274.67 | 184.06 | 90.7916 | 0.21042 | 3.023 | 0.2318% | 3.03 | 5660 | 17109.9957 | 26092.686 | 26285.268 | 26331.27 | 26236.2041 | 7.276 | 7.302 | 7.323 | 7.3003 | 0 | 0 | 0 | 0 | metaigneous mafic intrusive | amphibolite derived from intrusive rock | Amphibolite
20TR2402 | 602325 | West Arunta | Half | 107 | 50 | 2020-12-17 |  | TUR13DD0001 | 229.245 | 229.352 | 127.4192 | -22.6012 | 337522 | 7499785 | 52 | 115.787 | -32.058 | 58457 | -1.74 | -66.092 | 0.787 | 0.786 | 0.78 | 0.78433 | 1.4328 | [8 empty] | 304.9 | 305.06 | 207.12 | 98.1363 | 0.16032 | 3.1069 | 0.1634% | 3.112 | 6060 | 18827.8396 | 70709.455 | 71568.578 | 76163.304 | 72774.9448 | 13.342 | 13.482 | 14.361 | 13.7283 | 0 | 0 | 0 | 0 | metaigneous mafic intrusive | amphibolite derived from intrusive rock | Amphibolite
20TR2403 | 602326 | West Arunta | Half | 95 | 50 | 2020-12-17 |  | TUR13DD0001 | 231.97 | 232.065 | 127.4192 | -22.6012 | 337522 | 7499785 | 52 | 115.787 | -32.058 | 58457 | -1.74 | -66.092 | 19 | 22.3 | 14.7 | 18.3989 | 33.8448 | 0.94592 | 0 | -49.4702 | 2.742 | 143.1568 | -6.0278 | 3.8188 | 20.3599 | 287.16 | 287.32 | 193.2 | 94.3086 | 0.16032 | 3.0449 | 0.17% | 3.0501 | 5890 | 17934.4417 | 12764.088 | 12726.281 | 12653.745 | 12714.6222 | 8.034 | 8.028 | 8.021 | 8.0277 | 0 | 0 | 0 | 0 | metaigneous mafic intrusive | amphibolite derived from intrusive rock | Amphibolite
20TR2404 | 602327 | West Arunta | Half | 106 | 50 | 2020-12-17 |  | TUR13DD0001 | 234.7 | 234.806 | 127.4192 | -22.6012 | 337522 | 7499785 | 52 | 115.787 | -32.058 | 58457 | -1.74 | -66.092 | 0.806 | 0.807 | 0.796 | 0.80298 | 1.4671 | [8 empty] | 316.02 | 316.19 | 213.56 | 102.8357 | 0.17034 | 3.0731 | 0.1656% | 3.0782 | 6060 | 18622.7325 | 24589.041 | 26950.96 | 26901.252 | 26123.3844 | 9.05 | 9.406 | 9.437 | 9.2977 | 0 | 0 | 0 | 0 | metaigneous mafic intrusive | amphibolite derived from intrusive rock | Amphibolite
20TR2405 | 602328 | West Arunta | Half | 102 | 50 | 2020-12-17 |  | TUR13DD0001 | 237.3 | 237.402 | 127.4192 | -22.6012 | 337522 | 7499785 | 52 | 115.787 | -32.058 | 58457 | -1.74 | -66.092 | 1.76 | 1.1 | 1.64 | 1.4698 | 2.6864 | [8 empty] | 334.03 | 334.14 | 230.59 | 103.7575 | 0.11022 | 3.2193 | 0.1062% | 3.2228 | 6100 | 19637.9318 | 124996.999 | 125427.028 | 124060.004 | 124826.7039 | 31.754 | 31.778 | 32.025 | 31.8523 | 0 | 0 | 0 | 0 | metaigneous mafic intrusive | amphibolite derived from intrusive rock | Amphibolite
20TR2406 | 602329 | West Arunta | Half | 110 | 50 | 2020-12-17 |  | TUR13DD0001 | 240.03 | 240.14 | 127.4192 | -22.6012 | 337522 | 7499785 | 52 | 115.787 | -32.058 | 58457 | -1.74 | -66.092 | 0.65 | 0.653 | 0.66 | 0.65432 | 1.1949 | [8 empty] | 352.65 | 352.81 | 238.31 | 114.7295 | 0.16032 | 3.0738 | 0.1397% | 3.0781 | 5970 | 18350.3044 | 22071.358 | 22157.707 | 22032.559 | 22087.1461 | 5.433 | 5.433 | 5.435 | 5.4337 | 0 | 0 | 0 | 0 | metaigneous mafic intrusive | amphibolite derived from intrusive rock | Amphibolite
20TR2407 | 602330 | West Arunta | Half | 101 | 50 | 2020-12-17 |  | TUR13DD0001 | 242.7 | 242.801 | 127.4192 | -22.6012 | 337522 | 7499785 | 52 | 115.787 | -32.058 | 58457 | -1.74 | -66.092 | 0.718 | 0.697 | 0.721 | 0.71192 | 1.3014 | [8 empty] | 333.41 | 333.56 | 224.83 | 108.9479 | 0.1503 | 3.0603 | 0.138% | 3.0645 | 5940 | 18178.0051 | 35872.949 | 35805.27 | 35666.418 | 35781.4423 | 4.344 | 4.348 | 4.311 | 4.3343 | 0 | 0 | 0 | 0 | metaigneous mafic intrusive | amphibolite derived from intrusive rock | Amphibolite
20TR2408 | 602331 | West Arunta | Half | 103 | 50 | 2020-12-17 |  | TUR13DD0001 | 245.465 | 245.568 | 127.4192 | -22.6012 | 337522 | 7499785 | 52 | 115.787 | -32.058 | 58457 | -1.74 | -66.092 | 0.701 | 0.707 | 0.691 | 0.69964 | 1.2787 | [8 empty] | 357.6 | 357.8 | 240.28 | 117.7555 | 0.2004 | 3.0368 | 0.1702% | 3.042 | 5820 | 17674.1792 | 10466.774 | 10495.107 | 10460.97 | 10474.2731 | 31.273 | 31.217 | 31.22 | 31.2367 | 0 | 0 | 0 | 0 | metaigneous mafic intrusive | amphibolite derived from intrusive rock | Amphibolite
20TR2409 | 602332 | West Arunta | Half | 140 | 50 | 2020-12-17 |  | TUR13DD0001 | 248.1 | 248.24 | 127.4192 | -22.6012 | 337522 | 7499785 | 52 | 115.787 | -32.058 | 58457 | -1.74 | -66.092 | 0.635 | 0.681 | 0.683 | 0.66596 | 1.2122 | [8 empty] | 396.05 | 396.29 | 266.41 | 130.1403 | 0.24048 | 3.0433 | 0.1848% | 3.0489 | 5810 | 17681.3089 | 28918.413 | 28763.884 | 28474.147 | 28718.2234 | 4.475 | 4.468 | 4.414 | 4.4523 | 0 | 0 | 0 | 0 | metaigneous mafic intrusive | amphibolite derived from intrusive rock | Amphibolite
20TR2410 | 602333 | West Arunta | Full | 72 | 50 | 2020-12-17 |  | TUR13DD0001 | 258.3 | 258.372 | 127.4192 | -22.6012 | 337522 | 7499785 | 52 | 115.787 | -32.058 | 58457 | -1.74 | -66.092 | 0.001 | 0.006 | 0.002 | 0.0022894 | 0.0043749 | [8 empty] | 368.44 | 368.8 | 225.71 | 143.3768 | 0.36072 | 2.5697 | 0.2516% | 2.5762 | 8800 | 22613.6519 | 7025.896 | 6399.896 | 5712.709 | 6356.8053 | 6.321 | 6.268 | 6.222 | 6.2703 | 0 | 0 | 0 | 0 | igneous granitic | pegmatite | Granite
20TR2411 | 602334 | West Arunta | Half | 73 | 50 | 2020-12-17 |  | TUR13DD0001 | 264 | 264.073 | 127.4192 | -22.6012 | 337522 | 7499785 | 52 | 115.787 | -32.058 | 58457 | -1.74 | -66.092 | 0.0026 | 0.0027 | 0.03 | 0.0059496 | 0.011333 | [8 empty] | 186.68 | 187.04 | 116.42 | 70.7615 | 0.36072 | 2.6382 | 0.5098% | 2.6517 | 5080 | 13401.837 | 8814.422 | 8921.651 | 9016.296 | 8917.0748 | 9.199 | 9.171 | 9.147 | 9.1723 | 0.1 | 0.3 | 0.4 | 0.22894 | igneous granitic | pegmatite | Granite
20TR2412 | 602335 | West Arunta | Half | 99 | 50 | 2020-12-17 |  | TUR13DD0001 | 265.02 | 265.119 | 127.4192 | -22.6012 | 337522 | 7499785 | 52 | 115.787 | -32.058 | 58457 | -1.74 | -66.092 | 0.609 | 0.61 | 0.651 | 0.62303 | 1.1416 | [8 empty] | 275.27 | 275.58 | 183.92 | 91.8437 | 0.31062 | 2.9972 | 0.3382% | 3.0073 | 5600 | 16784.0822 | 44971.816 | 44865.993 | 44754.373 | 44863.9728 | 12.886 | 12.859 | 12.871 | 12.872 | 0 | 0 | 0 | 0 | metaigneous mafic intrusive | amphibolite derived from intrusive rock | Amphibolite
20TR2413 | 602336 | West Arunta | Half | 73 | 50 | 2020-12-17 |  | TUR13DD0001 | 268.327 | 268.4 | 127.4192 | -22.6012 | 337522 | 7499785 | 52 | 115.787 | -32.058 | 58457 | -1.74 | -66.092 | 0.633 | 0.613 | 0.641 | 0.62889 | 1.1979 | [8 empty] | 210.68 | 210.96 | 141.57 | 69.5291 | 0.28056 | 3.0301 | 0.4035% | 3.0424 | 6160 | 18665.4161 | 24022.198 | 23924.15 | 23801.155 | 23915.6633 | 4.37 | 4.337 | 4.315 | 4.3407 | 0 | 0 | 0 | 0 | metaigneous mafic intrusive | amphibolite derived from intrusive rock | Amphibolite
20TR2414 | 602337 | West Arunta | Half | 88 | 50 | 2020-12-17 |  | TUR13DD0001 | 272.12 | 272.208 | 127.4192 | -22.6012 | 337522 | 7499785 | 52 | 115.787 | -32.058 | 58457 | -1.74 | -66.092 | 0.691 | 0.749 | 0.75 | 0.72947 | 1.3511 | [8 empty] | 252.98 | 253.16 | 172.06 | 81.2625 | 0.18036 | 3.1131 | 0.2219% | 3.12 | 6210 | 19332.4758 | 76149.71 | 75881.001 | 75752.773 | 75927.648 | 4.941 | 4.936 | 4.93 | 4.9357 | 0 | 0 | 0 | 0 | metaigneous mafic intrusive | amphibolite derived from intrusive rock | Amphibolite
20TR2415 | 602338 | West Arunta | Full | 93 | 50 | 2020-12-17 |  | TUR13DD0001 | 277.15 | 277.243 | 127.4192 | -22.6012 | 337522 | 7499785 | 52 | 115.787 | -32.058 | 58457 | -1.74 | -66.092 | 29 | 28.9 | 27.6 | 28.4928 | 52.5151 | 2.3009 | 0 | -62.5395 | 5.6979 | 276.8502 | -58.1205 | 2.5007 | 49.5249 | 567.27 | 567.55 | 381.89 | 186.0321 | 0.28056 | 3.0493 | 0.1508% | 3.0539 | 6050 | 18448.3439 | 3657.66 | 3685.564 | 3694.444 | 3679.1892 | 1.776 | 1.786 | 1.793 | 1.785 | 0 | 0 | 0 | 0 | metaigneous mafic intrusive | metadolerite | Metadolerite
20TR2416 | 602339 | West Arunta | Half | 69 | 50 | 2020-12-18 |  | TUR13DD0002 | 208.5 | 208.569 | 127.4374 | -22.6191 | 339413 | 7497805 | 52 | 115.787 | -32.058 | 58457 | -1.74 | -66.092 | 0.121 | 0.125 | 0.122 | 0.12265 | 0.23663 | [8 empty] | 173.75 | 173.9 | 110.69 | 63.3367 | 0.1503 | 2.7433 | 0.2373% | 2.7498 | 5500 | 15088.0201 | 70055.629 | 70604.18 | 71177.691 | 70611.0141 | 14.621 | 14.709 | 14.815 | 14.715 | 0 | 0 | 0 | 0 | metamorphic protolith unknown | migmatite | Migmatite
20TR2417 | 602340 | West Arunta | Half | 68 | 50 | 2020-12-18 |  | TUR13DD0002 | 210.22 | 210.288 | 127.4374 | -22.6191 | 339413 | 7497805 | 52 | 115.787 | -32.058 | 58457 | -1.74 | -66.092 | 4.17 | 4.13 | 4.12 | 4.1399 | 8.012 | 0.16373 | 0 | -53.1024 | 0.41568 | 225.861 | -55.1796 | 2.5295 | 3.5241 | 188.81 | 190.84 | 129.98 | 60.982 | 2.0341 | 3.0962 | 3.336% | 3.203 | 5790 | 17926.7742 | 4.144 | 4.201 | 4.278 | 4.2073 | 244.669 | 231.646 | 220.062 | 232.1257 | 0 | 0 | 0 | 0 | metamorphosed hydrothermal | metamorphosed hydrothermal rock | Hydrothermal rock
20TR2418 | 602341 | West Arunta | Half | 85 | 50 | 2020-12-18 |  | TUR13DD0002 | 210.8 | 210.885 | 127.4374 | -22.6191 | 339413 | 7497805 | 52 | 115.787 | -32.058 | 58457 | -1.74 | -66.092 | 1.41 | 1.34 | 1.37 | 1.373 | 2.5504 | [8 empty] | 263.14 | 263.38 | 187.07 | 76.4629 | 0.24048 | 3.4414 | 0.3145% | 3.4523 | 5380 | 18514.7663 | 478272.361 | 479507.104 | 482157.332 | 479976.1985 | 32.254 | 32.269 | 32.36 | 32.2943 | 0 | 0 | 0 | 0 | metamorphosed hydrothermal | metamorphosed quartz vein | Metamorphosed quartz vein
20TR2419 | 602342 | West Arunta | Half | 65 | 50 | 2020-12-18 |  | TUR13DD0002 | 213.2 | 213.265 | 127.4374 | -22.6191 | 339413 | 7497805 | 52 | 115.787 | -32.058 | 58457 | -1.74 | -66.092 | 0.111 | 0.1 | 0.092 | 0.1007 | 0.19673 | [8 empty] | 135.21 | 135.56 | 84.87 | 50.7916 | 0.3507 | 2.6621 | 0.6905% | 2.6806 | 5150 | 13709.5845 | 11450.698 | 11472.317 | 11504.342 | 11475.7645 | 6.941 | 6.952 | 6.967 | 6.9533 | 0 | 0 | 0 | 0 | metaigneous felsic intrusive | metagranitic rock | Granite
20TR2420 | 602343 | West Arunta | Half | 59 | 50 | 2020-12-18 |  | TUR13DD0002 | 213.39 | 213.449 | 127.4374 | -22.6191 | 339413 | 7497805 | 52 | 115.787 | -32.058 | 58457 | -1.74 | -66.092 | 0.343 | 0.325 | 0.386 | 0.35042 | 0.6974 | [8 empty] | 115.88 | 116.08 | 74.7 | 41.4629 | 0.2004 | 2.7948 | 0.4833% | 2.8084 | N/A | N/A | 6483.384 | 6641.123 | 6667.223 | 6596.7407 | 7.359 | 7.523 | 7.538 | 7.4733 | 0 | 0 | 0 | 0 | metamorphosed hydrothermal | metamorphosed hydrothermal rock | Hydrothermal rock
20TR2421 | 602344 | West Arunta | Half | 90 | 50 | 2020-12-18 |  | TUR13DD0002 | 214.2 | 214.29 | 127.4374 | -22.6191 | 339413 | 7497805 | 52 | 115.787 | -32.058 | 58457 | -1.74 | -66.092 | 0.373 | 0.374 | 0.58 | 0.43252 | 0.79951 | [8 empty] | 247.32 | 247.53 | 160.72 | 86.984 | 0.21042 | 2.8433 | 0.2419% | 2.8502 | 5520 | 15694.9198 | 5847.595 | 5859.857 | 5847.215 | 5851.5527 | 49.485 | 49.436 | 49.033 | 49.318 | 0 | 0 | 0 | 0 | metamorphosed hydrothermal | metamorphosed hydrothermal rock | Hydrothermal rock
20TR2422 | 602345 | West Arunta | Half | 71 | 50 | 2020-12-18 |  | TUR13DD0002 | 215.39 | 215.461 | 127.4374 | -22.6191 | 339413 | 7497805 | 52 | 115.787 | -32.058 | 58457 | -1.74 | -66.092 | 0.028 | 0.13 | 0.023 | 0.043746 | 0.083862 | [8 empty] | 182.32 | 182.47 | 114.25 | 68.3567 | 0.1503 | 2.6672 | 0.2199% | 2.6731 | 5270 | 14056.0649 | 50320.055 | 50089.866 | 49867.421 | 50092.1065 | 6.64 | 6.69 | 6.688 | 6.6727 | 0 | 0 | 0 | 0 | metaigneous felsic intrusive | metagranitic rock | Granite
20TR2423 | 602346 | West Arunta | Half | 48 | 50 | 2020-12-18 |  | TUR13DD0002 | 217 | 217.048 | 127.4374 | -22.6191 | 339413 | 7497805 | 52 | 115.787 | -32.058 | 58457 | -1.74 | -66.092 | 0.842 | 0.84 | 0.8 | 0.8271 | 1.7016 | [8 empty] | 152.49 | 152.68 | 104.4 | 48.3768 | 0.19038 | 3.1521 | 0.3935% | 3.1646 | 4260 | 13428.09 | 52.664 | 51.083 | 50.008 | 51.2401 | 787.856 | 767.479 | 751.865 | 769.0667 | 0 | 0 | 0 | 0 | metamorphosed hydrothermal | metamorphosed hydrothermal rock | Hydrothermal rock
20TR2424 | 602347 | West Arunta | Half | 102 | 50 | 2020-12-18 |  | TUR13DD0002 | 219.32 | 219.422 | 127.4374 | -22.6191 | 339413 | 7497805 | 52 | 115.787 | -32.058 | 58457 | -1.74 | -66.092 | 0.327 | 0.35 | 0.347 | 0.34118 | 0.62361 | [8 empty] | 256.31 | 256.54 | 166.79 | 89.9299 | 0.23046 | 2.8501 | 0.2563% | 2.8574 | 5360 | 15276.59 | 10585.738 | 10562.01 | 10440.281 | 10529.1497 | 19.253 | 19.595 | 19.803 | 19.5503 | 0 | 0 | 0 | 0 | metasedimentary siliciclastic semipelite | semipelitic migmatite | Metasedimentary rock
20TR2425 | 602348 | West Arunta | Half | 106 | 50 | 2020-12-18 |  | TUR13DD0002 | 221.684 | 221.79 | 127.4374 | -22.6191 | 339413 | 7497805 | 52 | 115.787 | -32.058 | 58457 | -1.74 | -66.092 | 0.082 | 0.06 | 0.071 | 0.070427 | 0.12867 | [8 empty] | 266.42 | 266.62 | 168.63 | 98.1864 | 0.2004 | 2.7134 | 0.2041% | 2.719 | 5170 | 14028.3357 | 47667.61 | 48075.819 | 48011.293 | 47917.9052 | 14.41 | 14.51 | 14.556 | 14.492 | 0 | 0 | 0 | 0 | metasedimentary siliciclastic semipelite | semipelitic migmatite | Metasedimentary rock
20TR2426 | 602349 | West Arunta | Half | 75 | 50 | 2020-12-18 |  | TUR13DD0002 | 223.115 | 223.19 | 127.4374 | -22.6191 | 339413 | 7497805 | 52 | 115.787 | -32.058 | 58457 | -1.74 | -66.092 | 0.194 | 0.192 | 0.193 | 0.193 | 0.36527 | [8 empty] | 197.26 | 197.45 | 126.31 | 71.2826 | 0.19038 | 2.7673 | 0.2671% | 2.7747 | 5350 | 14805.0368 | 1793.494 | 1737.699 | 1685.437 | 1738.3171 | 13.905 | 13.386 | 12.981 | 13.424 | 0 | 0 | 0 | 0 | metasedimentary siliciclastic semipelite | semipelitic migmatite | Metasedimentary rock
20TR2427 | 602350 | West Arunta | Half | 105 | 50 | 2020-12-18 |  | TUR13DD0002 | 224.06 | 224.165 | 127.4374 | -22.6191 | 339413 | 7497805 | 52 | 115.787 | -32.058 | 58457 | -1.74 | -66.092 | 0.212 | 0.19 | 0.201 | 0.2008 | 0.3669 | [8 empty] | 263.77 | 264.03 | 168.99 | 95.2305 | 0.26052 | 2.7698 | 0.2736% | 2.7774 | 5530 | 15317.0329 | 10596.76 | 10622.371 | 10554.982 | 10591.3346 | 15.269 | 15.298 | 15.307 | 15.2913 | 0 | 0 | 0 | 0 | metaigneous felsic intrusive | metagranitic rock | Granite
20TR2428 | 602351 | West Arunta | Half | 101 | 50 | 2020-12-18 |  | TUR13DD0002 | 227 | 227.101 | 127.4374 | -22.6191 | 339413 | 7497805 | 52 | 115.787 | -32.058 | 58457 | -1.74 | -66.092 | 0.15 | 0.13 | 0.12 | 0.13276 | 0.24269 | [8 empty] | 235.23 | 235.4 | 146.35 | 89.2285 | 0.17034 | 2.6363 | 0.1909% | 2.6413 | 5480 | 14446.7409 | 80505.317 | 80506.506 | 80487.674 | 80499.8319 | 7.902 | 7.906 | 7.884 | 7.8973 | 0.1 | 0.5 | 0.1 | 0.171 | metaigneous felsic intrusive | metagranitic rock | Granite
20TR2429 | 602352 | West Arunta | Half | 95 | 50 | 2020-12-18 |  | TUR13DD0002 | 229.385 | 229.48 | 127.4374 | -22.6191 | 339413 | 7497805 | 52 | 115.787 | -32.058 | 58457 | -1.74 | -66.092 | 0.14 | 0.142 | 0.138 | 0.13999 | 0.25751 | [8 empty] | 225.33 | 225.56 | 143.74 | 81.984 | 0.23046 | 2.7485 | 0.2811% | 2.7562 | 5330 | 14649.3141 | 27040.278 | 27149.735 | 27148.348 | 27112.7385 | 13.53 | 13.562 | 13.592 | 13.5613 | 0 | 0 | 0 | 0 | metasedimentary siliciclastic semipelite | semipelitic migmatite | Metasedimentary rock
20TR2430 | 602353 | West Arunta | Half | 76 | 50 | 2020-12-18 |  | TUR13DD0002 | 231.03 | 231.106 | 127.4374 | -22.6191 | 339413 | 7497805 | 52 | 115.787 | -32.058 | 58457 | -1.74 | -66.092 | 0.17 | 0.167 | 0.17 | 0.16899 | 0.31881 | [8 empty] | 206.31 | 206.44 | 131.84 | 74.7495 | 0.13026 | 2.76 | 0.1743% | 2.7648 | 5480 | 15124.9014 | 29286.511 | 29116.239 | 28969.16 | 29123.6814 | 15.686 | 15.74 | 15.733 | 15.7197 | 0 | 0 | 0 | 0 | metasedimentary siliciclastic semipelite | semipelitic migmatite | Metasedimentary rock
20TR2431 | 602354 | West Arunta | Half | 86 | 50 | 2020-12-18 |  | TUR13DD0002 | 233.32 | 233.406 | 127.4374 | -22.6191 | 339413 | 7497805 | 52 | 115.787 | -32.058 | 58457 | -1.74 | -66.092 | 0.141 | 0.107 | 0.119 | 0.12154 | 0.22554 | [8 empty] | 235.91 | 236.69 | 148.31 | 88.5571 | 0.78156 | 2.6639 | 0.8826% | 2.6877 | 5470 | 14571.7 | 116073.531 | 116923.301 | 112896.89 | 115284.8081 | 13.019 | 13.107 | 13.119 | 13.0817 | 0 | 0 | 0 | 0 | metasedimentary siliciclastic semipelite | semipelitic migmatite | Metasedimentary rock
20TR2432 | 602355 | West Arunta | Half | 98 | 50 | 2020-12-18 |  | TUR13DD0002 | 235.08 | 235.178 | 127.4374 | -22.6191 | 339413 | 7497805 | 52 | 115.787 | -32.058 | 58457 | -1.74 | -66.092 | 0.068 | 0.091 | 0.102 | 0.085779 | 0.15733 | [8 empty] | 254.49 | 254.66 | 161.05 | 93.7976 | 0.17034 | 2.7132 | 0.1816% | 2.7181 | 5270 | 14298.4721 | 134914.334 | 135522.036 | 135502.307 | 135312.5983 | 16.092 | 16.138 | 16.176 | 16.1353 | 0 | 0 | 0 | 0 | metamorphosed hydrothermal | metamorphosed hydrothermal rock | Hydrothermal rock
20TR2433 | 602356 | West Arunta | Half | 90 | 50 | 2020-12-18 |  | TUR13DD0002 | 235.91 | 236 | 127.4374 | -22.6191 | 339413 | 7497805 | 52 | 115.787 | -32.058 | 58457 | -1.74 | -66.092 | 0.011 | 0.011 | 0.01 | 0.010656 | 0.019698 | [8 empty] | 225.56 | 225.73 | 140.02 | 85.8818 | 0.17034 | 2.6264 | 0.1983% | 2.6316 | 5250 | 13788.6083 | 189889.487 | 189543.662 | 188926.063 | 189452.6514 | 8.447 | 8.444 | 8.43 | 8.4403 | 0.3 | 0.4 | 0.2 | 0.28845 | metaigneous felsic intrusive | metagranitic rock | Granite
20TR2434 | 602357 | West Arunta | Full | 86 | 50 | 2020-12-18 |  | TUR13DD0002 | 237.16 | 237.246 | 127.4374 | -22.6191 | 339413 | 7497805 | 52 | 115.787 | -32.058 | 58457 | -1.74 | -66.092 | 0.27 | 0.221 | 0.19 | 0.22465 | 0.41688 | [8 empty] | 433.03 | 433.39 | 281.18 | 152.515 | 0.36072 | 2.8393 | 0.2365% | 2.846 | 5050 | 14338.2688 | 16385.17 | 16505.261 | 16616.429 | 16502.0164 | 47.36 | 47.001 | 46.367 | 46.9093 | 0 | 0 | 0 | 0 | metaigneous felsic intrusive | metagranitic rock | Granite
20TR2435 | 602358 | West Arunta | Full | 99 | 50 | 2020-12-18 |  | TUR13DD0002 | 239.4 | 239.499 | 127.4374 | -22.6191 | 339413 | 7497805 | 52 | 115.787 | -32.058 | 58457 | -1.74 | -66.092 | 0.67 | 0.674 | 0.668 | 0.67066 | 1.2289 | [8 empty] | 614.01 | 614.28 | 416.64 | 198.0361 | 0.27054 | 3.1005 | 0.1366% | 3.1047 | 6470 | 20060.2075 | 2657270.095 | 2714123.628 | 2735978.366 | 2702252.9208 | 96.315 | 98.733 | 99.911 | 98.3197 | 0 | 0 | 0 | 0 | metaigneous mafic intrusive | metadolerite | Granite
20TR2436 | 602359 | West Arunta | Full | 87 | 50 | 2020-12-18 |  | TUR13DD0002 | 242.15 | 242.237 | 127.4374 | -22.6191 | 339413 | 7497805 | 52 | 115.787 | -32.058 | 58457 | -1.74 | -66.092 | 0.649 | 0.65 | 0.654 | 0.651 | 1.2069 | [8 empty] | 543.49 | 543.73 | 368.19 | 175.8918 | 0.24048 | 3.0899 | 0.1367% | 3.0941 | 6300 | 19466.4408 | 485089.369 | 487060.278 | 486406.857 | 486184.81 | 89.091 | 90.001 | 90.352 | 89.8147 | 0 | 0 | 0 | 0 | metaigneous mafic intrusive | metadolerite | Granite
20TR2437 | 602360 | West Arunta | Full | 96 | 50 | 2020-12-18 |  | TUR13DD0002 | 243.39 | 243.486 | 127.4374 | -22.6191 | 339413 | 7497805 | 52 | 115.787 | -32.058 | 58457 | -1.74 | -66.092 | 0.186 | 0.156 | 0.15 | 0.16327 | 0.30004 | [8 empty] | 530.21 | 530.47 | 339.22 | 191.6333 | 0.26052 | 2.7668 | 0.1359% | 2.7706 | 5820 | 16102.748 | 195880.723 | 195073.804 | 194188.982 | 195046.6125 | 22.689 | 22.744 | 22.774 | 22.7357 | 0 | 0 | 0 | 0 | metaigneous felsic intrusive | metagranitic rock | Granite
20TR2438 | 602361 | West Arunta | Full | 46 | 50 | 2020-12-18 |  | TUR13DD0002 | 244.684 | 244.73 | 127.4374 | -22.6191 | 339413 | 7497805 | 52 | 115.787 | -32.058 | 58457 | -1.74 | -66.092 | 0.21 | 0.3 | 0.21 | 0.23651 | 0.48946 | [8 empty] | 251.81 | 251.95 | 159.15 | 92.986 | 0.14028 | 2.708 | 0.1509% | 2.7121 | 5390 | 14596.3512 | 13738.117 | 13504.433 | 13448.298 | 13563.0375 | 56.962 | 54.293 | 52.716 | 54.657 | 0 | 0 | 0.4 | 0.4 | metaigneous felsic intrusive | metagranitic rock | Granite
20TR2439 | 602362 | West Arunta | Full | 42 | 50 | 2020-12-18 |  | TUR13DD0002 | 245.938 | 245.98 | 127.4374 | -22.6191 | 339413 | 7497805 | 52 | 115.787 | -32.058 | 58457 | -1.74 | -66.092 | 0.131 | 0.13 | 0.131 | 0.13067 | 0.2736 | [8 empty] | 195.06 | 195.12 | 124.79 | 70.4709 | 0.06012 | 2.7679 | 0.08531% | 2.7703 | 5820 | 16109.4654 | 24531.182 | 24522.688 | 24697.326 | 24583.6007 | 9.187 | 9.223 | 9.278 | 9.2293 | 0 | 0 | 0 | 0 | metaigneous felsic intrusive | metagranitic rock | Granite
20TR2440 | 602363 | West Arunta | Full | 43 | 50 | 2020-12-18 |  | TUR13DD0002 | 247.17 | 247.213 | 127.4374 | -22.6191 | 339413 | 7497805 | 52 | 115.787 | -32.058 | 58457 | -1.74 | -66.092 | 0.062 | 0.068 | 0.082 | 0.070184 | 0.14653 | [8 empty] | 242.17 | 242.3 | 153.89 | 88.5872 | 0.13026 | 2.7337 | 0.147% | 2.7377 | 5640 | 15418.0197 | 25886.665 | 25544.338 | 25399.578 | 25609.3813 | 10.122 | 10.114 | 10.115 | 10.117 | 0 | 0 | 0 | 0 | metaigneous felsic intrusive | metagranitic rock | Granite
20TR2441 | 602364 | West Arunta | Full | 72 | 50 | 2020-12-18 |  | TUR13DD0002 | 247.928 | 248 | 127.4374 | -22.6191 | 339413 | 7497805 | 52 | 115.787 | -32.058 | 58457 | -1.74 | -66.092 | 0.027 | 0.029 | 0.03 | 0.028639 | 0.054727 | [8 empty] | 391.63 | 391.88 | 247.07 | 145.1002 | 0.2505 | 2.699 | 0.1726% | 2.7037 | 5740 | 15492.4404 | 18655.264 | 18452.239 | 18309.102 | 18471.6563 | 7.589 | 7.568 | 7.581 | 7.5793 | 0 | 0 | 0 | 0 | metaigneous felsic intrusive | metagranitic rock | Granite
20TR2442 | 602365 | West Arunta | Half | 90 | 50 | 2020-12-18 |  | TUR13DD0002 | 249.46 | 249.55 | 127.4374 | -22.6191 | 339413 | 7497805 | 52 | 115.787 | -32.058 | 58457 | -1.74 | -66.092 | 0.002 | 0.001 | 0.001 | 0.0012599 | 0.002329 | [8 empty] | 226.89 | 226.89 | 141.37 | 85.6914 | 0 | 2.6478 | 0% | 2.6478 | 5520 | 14615.6213 | 338843.794 | 341506.557 | 344169.088 | 341499.5595 | 12.598 | 12.776 | 12.822 | 12.732 | 0 | 0.1 | 0.2 | 0.14142 | metaigneous felsic intrusive | metagranitic rock | Granite
20TR2443 | 602366 | West Arunta | Half | 120 | 50 | 2020-12-18 |  | TUR13DD0002 | 250.99 | 251.11 | 127.4374 | -22.6191 | 339413 | 7497805 | 52 | 115.787 | -32.058 | 58457 | -1.74 | -66.092 | 0.462 | 0.477 | 0.486 | 0.4749 | 0.86631 | [8 empty] | 295.19 | 295.36 | 189.44 | 106.1323 | 0.17034 | 2.7813 | 0.1605% | 2.7858 | 5190 | 14435.1589 | 33338.069 | 32869.681 | 32570.446 | 32924.5523 | 11.092 | 11.04 | 10.985 | 11.039 | 0 | 0 | 0 | 0 | metasedimentary siliciclastic semipelite | semipelitic schist | Metasedimentary rock
20TR2444 | 602367 | West Arunta | Full | 61 | 50 | 2020-12-18 |  | TUR13DD0002 | 254.63 | 254.691 | 127.4374 | -22.6191 | 339413 | 7497805 | 52 | 115.787 | -32.058 | 58457 | -1.74 | -66.092 | 0.085 | 0.09 | 0.093 | 0.089272 | 0.17658 | [8 empty] | 335.13 | 335.35 | 212.33 | 123.2665 | 0.22044 | 2.7187 | 0.1788% | 2.7236 | 5400 | 14681.2112 | 34394.481 | 33986.763 | 33906.839 | 34095.3607 | 8.774 | 8.764 | 8.761 | 8.7663 | 0 | 0 | 0 | 0 | metasedimentary siliciclastic semipelite | semipelitic schist | Metasedimentary rock
20TR2445 | 602368 | West Arunta | Full | 45 | 50 | 2020-12-18 |  | TUR13DD0002 | 258.6 | 258.645 | 127.4374 | -22.6191 | 339413 | 7497805 | 52 | 115.787 | -32.058 | 58457 | -1.74 | -66.092 | 0.073 | 0.074 | 0.084 | 0.076844 | 0.1595 | [8 empty] | 248.3 | 248.44 | 157.18 | 91.4429 | 0.14028 | 2.7154 | 0.1534% | 2.7195 | 5540 | 15043.0729 | 42026.819 | 41937.96 | 41896.193 | 41953.622 | 10.969 | 11.013 | 11.039 | 11.007 | 0 | 0 | 0.1 | 0.1 | metasedimentary siliciclastic semipelite | semipelitic schist | Metasedimentary rock
20TR2446 | 602369 | West Arunta | Full | 102 | 50 | 2020-12-18 |  | TUR13DD0002 | 262.65 | 262.752 | 127.4374 | -22.6191 | 339413 | 7497805 | 52 | 115.787 | -32.058 | 58457 | -1.74 | -66.092 | 0.256 | 0.235 | 0.227 | 0.23903 | 0.43689 | [8 empty] | 571.48 | 571.78 | 368.64 | 203.5471 | 0.3006 | 2.8076 | 0.1477% | 2.8118 | 5400 | 15161.0713 | 23034.508 | 23094.775 | 23132.853 | 23087.3432 | 12.43 | 12.489 | 12.529 | 12.4827 | 0 | 0 | 0 | 0 | metasedimentary siliciclastic semipelite | semipelitic schist | Metasedimentary rock
20TR2447 | 602370 | West Arunta | Full | 100 | 50 | 2020-12-18 |  | TUR13DD0002 | 266.75 | 266.85 | 127.4374 | -22.6191 | 339413 | 7497805 | 52 | 115.787 | -32.058 | 58457 | -1.74 | -66.092 | 0.18 | 0.182 | 0.13 | 0.16209 | 0.29634 | [8 empty] | 553.63 | 554.78 | 356.89 | 198.2866 | 1.1523 | 2.7921 | 0.5811% | 2.8084 | 5240 | 14630.447 | 1184.137 | 1132.117 | 1082.098 | 1132.0179 | 9.124 | 8.488 | 8.008 | 8.54 | 0 | 0 | 0 | 0 | metasedimentary siliciclastic semipelite | semipelitic schist | Metasedimentary rock
20TR2448 | 602371 | West Arunta | Half | 40 | 50 | 2020-12-18 |  | TUR13DD0002 | 271 | 271.04 | 127.4374 | -22.6191 | 339413 | 7497805 | 52 | 115.787 | -32.058 | 58457 | -1.74 | -66.092 | 1 | 0.999 | 1.01 | 1.003 | 2.1124 | [8 empty] | 109.02 | 109.18 | 73.03 | 36.2224 | 0.16032 | 3.0097 | 0.4426% | 3.0231 | 5740 | 17275.8852 | 985.928 | 903.761 | 821.168 | 901.1082 | 28.816 | 29.907 | 29.488 | 29.4037 | 0 | 0 | 0 | 0 | metaigneous mafic intrusive | amphibolite derived from intrusive rock | Amphibolite
20TR2449 | 602372 | West Arunta | Half | 91 | 50 | 2020-12-18 |  | TUR13DD0002 | 273.189 | 273.28 | 127.4374 | -22.6191 | 339413 | 7497805 | 52 | 115.787 | -32.058 | 58457 | -1.74 | -66.092 | 1.88 | 3.47 | 1.83 | 2.2855 | 4.2206 | [8 empty] | 258.93 | 259.04 | 176.62 | 82.5852 | 0.11022 | 3.1353 | 0.1335% | 3.1395 | 6040 | 18937.2643 | 154386.189 | 154425.136 | 153656.851 | 154155.6533 | 50.294 | 50.349 | 50.333 | 50.3253 | 0 | 0 | 0 | 0 | metaigneous mafic intrusive | amphibolite derived from intrusive rock | Amphibolite
20TR2450 | 602373 | West Arunta | Half | 87 | 50 | 2020-12-18 |  | TUR13DD0002 | 275.603 | 275.69 | 127.4374 | -22.6191 | 339413 | 7497805 | 52 | 115.787 | -32.058 | 58457 | -1.74 | -66.092 | 0.089 | 0.09 | 0.081 | 0.086571 | 0.16049 | [8 empty] | 224.08 | 224.19 | 141.18 | 83.1764 | 0.11022 | 2.694 | 0.1325% | 2.6976 | 5370 | 14466.9676 | 360470.172 | 368659.11 | 375321.87 | 368100.2043 | 16.309 | 16.53 | 16.733 | 16.524 | 0 | 0.2 | 0.1 | 0.14142 | metaigneous felsic intrusive | granitic gneiss | Granite
20TR2451 | 602374 | West Arunta | Full | 65 | 50 | 2020-12-18 |  | TUR13DD0002 | 276.935 | 277 | 127.4374 | -22.6191 | 339413 | 7497805 | 52 | 115.787 | -32.058 | 58457 | -1.74 | -66.092 | 0.309 | 0.29 | 0.314 | 0.30416 | 0.5942 | [8 empty] | 364.28 | 364.64 | 235.08 | 129.8196 | 0.36072 | 2.806 | 0.2779% | 2.8139 | 5270 | 14787.8673 | 25326.875 | 25680.662 | 25659.217 | 25555.0699 | 21.757 | 21.998 | 21.967 | 21.9073 | 0 | 0 | 0 | 0 | metasedimentary siliciclastic semipelite | semipelitic schist | Metasedimentary rock
20TR2452 | 602375 | West Arunta | Full | 57 | 50 | 2020-12-18 |  | TUR13DD0002 | 280.823 | 280.88 | 127.4374 | -22.6191 | 339413 | 7497805 | 52 | 115.787 | -32.058 | 58457 | -1.74 | -66.092 | 0.107 | 0.111 | 0.112 | 0.10998 | 0.22022 | [8 empty] | 310.33 | 310.97 | 197.63 | 113.5671 | 0.64128 | 2.7326 | 0.5647% | 2.7481 | 5040 | 13772.1464 | 741.253 | 672.902 | 599.704 | 668.7828 | 9.705 | 9.867 | 9.768 | 9.78 | 0 | 0 | 0 | 0 | metasedimentary siliciclastic semipelite | semipelitic schist | Metasedimentary rock
20TR2453 | 602376 | West Arunta | Full | 110 | 50 | 2020-12-18 |  | TUR13DD0002 | 282.07 | 282.18 | 127.4374 | -22.6191 | 339413 | 7497805 | 52 | 115.787 | -32.058 | 58457 | -1.74 | -66.092 | 0.034 | 0.046 | 0.077 | 0.049383 | 0.090183 | [8 empty] | 592.05 | 592.39 | 372.89 | 219.9399 | 0.34068 | 2.6919 | 0.1549% | 2.696 | 5550 | 14939.8895 | 50313.882 | 50468.366 | 50746.137 | 50509.1453 | 14.089 | 14.136 | 14.178 | 14.1343 | 0.1 | 0 | 0.1 | 0.1 | metasedimentary siliciclastic semipelite | semipelitic schist | Metasedimentary rock
20TR2454 | 602377 | West Arunta | Full | 60 | 50 | 2020-12-18 |  | TUR13DD0002 | 287.15 | 287.21 | 127.4374 | -22.6191 | 339413 | 7497805 | 52 | 115.787 | -32.058 | 58457 | -1.74 | -66.092 | 0.007 | 0.011 | 0.011 | 0.0094615 | 0.018773 | [8 empty] | 301.28 | 302.11 | 185.75 | 116.5932 | 0.83166 | 2.584 | 0.7133% | 2.6026 | 2980 | 7700.402 | 1617.485 | 1511.435 | 1310.866 | 1474.3344 | 8.177 | 7.965 | 7.694 | 7.9453 | 0.1 | 0.1 | 0 | 0.1 | metasedimentary siliciclastic semipelite | semipelitic schist | Metasedimentary rock
20TR2455 | 602378 | West Arunta | Full | 85 | 50 | 2020-12-18 |  | TUR13DD0002 | 290.585 | 290.67 | 127.4374 | -22.6191 | 339413 | 7497805 | 52 | 115.787 | -32.058 | 58457 | -1.74 | -66.092 | 0.134 | 0.136 | 0.13 | 0.13331 | 0.24762 | [8 empty] | 470.68 | 471.03 | 301.83 | 169.5391 | 0.3507 | 2.7762 | 0.2069% | 2.782 | 5480 | 15213.7574 | 2659.988 | 2661.019 | 2662.514 | 2661.1735 | 5.712 | 5.723 | 5.692 | 5.709 | 0 | 0 | 0 | 0 | metasedimentary siliciclastic semipelite | semipelitic schist | Metasedimentary rock
20TR2456 | 602379 | West Arunta | Full | 87 | 50 | 2020-12-18 |  | TUR13DD0002 | 293.913 | 294 | 127.4374 | -22.6191 | 339413 | 7497805 | 52 | 115.787 | -32.058 | 58457 | -1.74 | -66.092 | 0.161 | 0.17 | 0.214 | 0.18026 | 0.33418 | [8 empty] | 481.71 | 482.9 | 308.12 | 175.1303 | 1.1924 | 2.7506 | 0.6809% | 2.7694 | 4780 | 13147.7781 | 580.736 | 585.942 | 585.124 | 583.9295 | 6.117 | 6.008 | 6.007 | 6.044 | 0 | 0 | 0 | 0 | metasedimentary siliciclastic semipelite | semipelitic schist | Metasedimentary rock
20TR2457 | 602380 | West Arunta | Full | 75 | 50 | 2020-12-18 |  | TUR13DD0002 | 298.13 | 298.205 | 127.4374 | -22.6191 | 339413 | 7497805 | 52 | 115.787 | -32.058 | 58457 | -1.74 | -66.092 | 0.075 | 0.252 | 0.1 | 0.12364 | 0.234 | [8 empty] | 412.66 | 413.91 | 263.21 | 151.002 | 1.2525 | 2.7328 | 0.8295% | 2.7557 | 4820 | 13172.151 | 669.285 | 658.137 | 591.027 | 638.5255 | 12.876 | 12.88 | 12.74 | 12.832 | 0 | 0 | 0.1 | 0.1 | metaigneous felsic intrusive | metagranitic rock | Granite
20TR2458 | 602381 | West Arunta | Full | 60 | 50 | 2020-12-18 |  | TUR13DD0002 | 299.72 | 299.78 | 127.4374 | -22.6191 | 339413 | 7497805 | 52 | 115.787 | -32.058 | 58457 | -1.74 | -66.092 | 0.098 | 0.148 | 0.211 | 0.14519 | 0.28806 | [8 empty] | 318.77 | 319.21 | 202.08 | 117.3647 | 0.44088 | 2.7161 | 0.3757% | 2.7263 | 4880 | 13254.3875 | 1218.606 | 1204.13 | 1191.713 | 1204.7662 | 7.177 | 7.274 | 7.322 | 7.2577 | 0 | 0 | 0 | 0 | metasedimentary siliciclastic semipelite | semipelitic schist | Metasedimentary rock
20TR2459 | 602382 | West Arunta | Full | 77 | 50 | 2020-12-18 |  | TUR13DD0002 | 303.878 | 303.955 | 127.4374 | -22.6191 | 339413 | 7497805 | 52 | 115.787 | -32.058 | 58457 | -1.74 | -66.092 | 0.146 | 0.141 | 0.224 | 0.16645 | 0.31299 | [8 empty] | 421.29 | 421.71 | 266.47 | 155.5511 | 0.42084 | 2.7084 | 0.2705% | 2.7157 | 5070 | 13731.4379 | 2915.509 | 2901.609 | 2892.345 | 2903.1387 | 6.722 | 6.642 | 6.605 | 6.6563 | 0 | 0.1 | 0 | 0.1 | metasedimentary siliciclastic semipelite | semipelitic schist | Metasedimentary rock
20TR2460 | 602383 | West Arunta | Half | 82 | 50 | 2020-12-18 |  | TUR13DD0002 | 311.9 | 311.982 | 127.4374 | -22.6191 | 339413 | 7497805 | 52 | 115.787 | -32.058 | 58457 | -1.74 | -66.092 | 0.259 | 0.254 | 0.3 | 0.27024 | 0.50343 | [8 empty] | 231.57 | 231.97 | 147.77 | 84.3687 | 0.4008 | 2.7447 | 0.4751% | 2.7578 | 5040 | 13833.4748 | 4128.986 | 4195.731 | 4224.171 | 4182.7719 | 76.054 | 76.112 | 75.936 | 76.034 | 0 | 0 | 0 | 0 | metasedimentary siliciclastic semipelite | semipelitic schist | Metasedimentary rock
20TR2461 | 602384 | West Arunta | Full | 85 | 50 | 2020-12-18 |  | TUR13DD0002 | 313.905 | 313.99 | 127.4374 | -22.6191 | 339413 | 7497805 | 52 | 115.787 | -32.058 | 58457 | -1.74 | -66.092 | 0.098 | 0.095 | 0.122 | 0.10434 | 0.19381 | [8 empty] | 455.27 | 456.67 | 287.21 | 169.7996 | 1.4028 | 2.6812 | 0.8262% | 2.7036 | 5530 | 14827.144 | 198.328 | 190.457 | 183.033 | 190.5037 | 6.119 | 6.489 | 6.672 | 6.4267 | 0 | 0 | 0 | 0 | metasedimentary siliciclastic semipelite | semipelitic schist | Metasedimentary rock
20TR2462 | 602385 | West Arunta | Full | 55 | 50 | 2020-12-18 |  | TUR13DD0002 | 316.385 | 316.44 | 127.4374 | -22.6191 | 339413 | 7497805 | 52 | 115.787 | -32.058 | 58457 | -1.74 | -66.092 | 0.115 | 0.124 | 0.139 | 0.12562 | 0.25307 | [8 empty] | 294.69 | 295.29 | 185.51 | 110 | 0.6012 | 2.679 | 0.5465% | 2.6937 | 5380 | 14413.02 | 1226.858 | 1225.015 | 1210.173 | 1220.6591 | 4.198 | 4.211 | 4.175 | 4.1947 | 0 | 0 | 0 | 0 | metasedimentary siliciclastic semipelite | semipelitic schist | Metasedimentary rock
20TR2463 | 602386 | West Arunta | Full | 69 | 50 | 2020-12-18 |  | TUR13DD0002 | 319.771 | 319.84 | 127.4374 | -22.6191 | 339413 | 7497805 | 52 | 115.787 | -32.058 | 58457 | -1.74 | -66.092 | 0.095 | 0.038 | 0.093 | 0.069502 | 0.13408 | [8 empty] | 358.73 | 358.96 | 223.01 | 136.2224 | 0.23046 | 2.6334 | 0.1692% | 2.6379 | 4590 | 12087.3671 | 440.57 | 414.413 | 399.69 | 417.8854 | 4.979 | 4.893 | 4.883 | 4.9183 | 0 | 0 | 0 | 0 | metasedimentary siliciclastic semipelite | semipelitic schist | Metasedimentary rock
20TR2464 | 602387 | West Arunta | Full | 64 | 50 | 2020-12-18 |  | TUR13DD0002 | 323.31 | 323.374 | 127.4374 | -22.6191 | 339413 | 7497805 | 52 | 115.787 | -32.058 | 58457 | -1.74 | -66.092 | 0.027 | 0.016 | 0.04 | 0.025853 | 0.050665 | [8 empty] | 265.58 | 266.45 | 166.14 | 100.511 | 0.87174 | 2.6423 | 0.8673% | 2.6654 | 4980 | 13158.6404 | 374.499 | 326.747 | 301.28 | 332.8211 | 5.56 | 5.375 | 5.502 | 5.479 | 0 | 0 | 0 | 0 | metasedimentary siliciclastic semipelite | semipelitic schist | Metasedimentary rock
20TR2465 | 602388 | West Arunta | Full | 55 | 50 | 2020-12-18 |  | TUR13DD0002 | 326.815 | 326.87 | 127.4374 | -22.6191 | 339413 | 7497805 | 52 | 115.787 | -32.058 | 58457 | -1.74 | -66.092 | 0.249 | 0.24 | 0.203 | 0.22977 | 0.4629 | [8 empty] | 306.99 | 307.62 | 198.12 | 109.7194 | 0.63126 | 2.798 | 0.5753% | 2.8141 | 4590 | 12842.6112 | 689.952 | 675.888 | 664.928 | 676.8453 | 5.331 | 5.172 | 5.101 | 5.2013 | 0 | 0 | 0 | 0 | metasedimentary siliciclastic semipelite | semipelitic schist | Metasedimentary rock
20TR2466 | 602389 | West Arunta | half | 121 | 50 | 2020-12-23 |  | TUR13DD0003 | 285.399 | 285.52 | 127.435 | -22.6191 | 339168 | 7497802 | 52 | 115.787 | -32.058 | 58457 | -1.74 | -66.091 | 0.526 | 0.504 | 0.463 | 0.49697 | 0.90648 | [8 empty] | 330.15 | 330.29 | 222.36 | 108.1463 | 0.14028 | 3.0528 | 0.1297% | 3.0568 | 6000 | 18316.8554 | 100723.027 | 101071.807 | 101067.072 | 100953.8365 | 35.551 | 35.578 | 35.537 | 35.5553 | 0 | 0 | 0 | 0 | igneous mafic intrusive | dolerite | Metadolerite
20TR2467 | 602390 | West Arunta | half | 34 | 50 | 2020-12-23 |  | TUR13DD0003 | 287 | 287.034 | 127.435 | -22.6191 | 339168 | 7497802 | 52 | 115.787 | -32.058 | 58457 | -1.74 | -66.091 | 0.481 | 0.432 | 0.426 | 0.44567 | 0.95494 | [8 empty] | 99.37 | 99.69 | 67.03 | 32.7255 | 0.32064 | 3.0365 | 0.9798% | 3.0665 | 5800 | 17611.5526 | 986294.135 | 924740.355 | 1010973.845 | 973319.4312 | 27.202 | 26.611 | 27.649 | 27.154 | 0 | 0 | 0 | 0 | metasedimentary siliciclastic semipelite | semipelitic migmatite | Metasedimentary rock
20TR2468 | 602391 | West Arunta | half | 32 | 50 | 2020-12-23 |  | TUR13DD0003 | 292.388 | 292.42 | 127.435 | -22.6191 | 339168 | 7497802 | 52 | 115.787 | -32.058 | 58457 | -1.74 | -66.091 | 0.206 | 2.08 | 0.055 | 0.2867 | 0.61781 | [8 empty] | 86.05 | 86.12 | 55.35 | 30.8317 | 0.07014 | 2.791 | 0.2275% | 2.7973 | 5460 | 15238.6524 | 18973.441 | 20622.14 | 20759.509 | 20101.6776 | 12.528 | 13.29 | 13.494 | 13.104 | 0 | 0 | 0 | 0 | metasedimentary siliciclastic semipelite | semipelitic migmatite | Metasedimentary rock
20TR2469 | 602392 | West Arunta | full | 109 | 50 | 2020-12-23 |  | TUR13DD0003 | 294.582 | 294.691 | 127.435 | -22.6191 | 339168 | 7497802 | 52 | 115.787 | -32.058 | 58457 | -1.74 | -66.091 | 0.003 | 0.011 | 0.004 | 0.0050916 | 0.0092994 | [8 empty] | 575.04 | 575.35 | 355.71 | 220.0802 | 0.31062 | 2.6129 | 0.1411% | 2.6166 | 5450 | 14240.1205 | 49060.392 | 50655.894 | 52042.447 | 50571.5466 | 6.585 | 6.651 | 6.749 | 6.6617 | 0 | 0.6 | 0 | 0.6 | metaigneous felsic intrusive | metagranitic rock | Granite
20TR2470 | 602393 | West Arunta | full | 136 | 50 | 2020-12-23 |  | TUR13DD0003 | 296.644 | 296.78 | 127.435 | -22.6191 | 339168 | 7497802 | 52 | 115.787 | -32.058 | 58457 | -1.74 | -66.091 | 0.036 | 0.075 | 0.029 | 0.042781 | 0.077905 | [8 empty] | 745.29 | 745.35 | 471.59 | 274.3086 | 0.06012 | 2.717 | 0.02192% | 2.7176 | 5480 | 14889.0299 | 334668.093 | 338497.381 | 342183.759 | 338435.8323 | 15.201 | 15.392 | 15.506 | 15.3663 | 0 | 0 | 0 | 0 | metasedimentary siliciclastic semipelite | semipelitic migmatite | Metasedimentary rock
20TR2471 | 602394 | West Arunta | full | 57 | 50 | 2020-12-23 |  | TUR13DD0003 | 298.14 | 298.197 | 127.435 | -22.6191 | 339168 | 7497802 | 52 | 115.787 | -32.058 | 58457 | -1.74 | -66.091 | 0.017 | 0.033 | 0.017 | 0.021207 | 0.042464 | [8 empty] | 306.83 | 307.1 | 191.1 | 116.2325 | 0.27054 | 2.6398 | 0.2328% | 2.646 | 4860 | 12829.4087 | 14053.545 | 13005.351 | 12417.525 | 13141.5826 | 9.95 | 9.872 | 9.772 | 9.8647 | 0 | 0.3 | 0.6 | 0.42426 | metaigneous felsic intrusive | metagranitic rock | Granite
20TR2472 | 602395 | West Arunta | half | 107 | 50 | 2020-12-23 |  | TUR13DD0003 | 300.12 | 300.227 | 127.435 | -22.6191 | 339168 | 7497802 | 52 | 115.787 | -32.058 | 58457 | -1.74 | -66.091 | 0.147 | 0.0194 | 0.0154 | 0.035281 | 0.064452 | [8 empty] | 279.65 | 279.86 | 181.5 | 98.5571 | 0.21042 | 2.8374 | 0.2135% | 2.8435 | 3600 | 10214.7877 | 21219.413 | 21166.857 | 21102.96 | 21163.0231 | 15.322 | 15.441 | 15.453 | 15.4053 | 0 | 0 | 0 | 0 | metasedimentary siliciclastic semipelite | semipelitic migmatite | Metasedimentary rock
20TR2473 | 602396 | West Arunta | full | 72 | 50 | 2020-12-23 |  | TUR13DD0003 | 304.76 | 304.836 | 127.435 | -22.6191 | 339168 | 7497802 | 52 | 115.787 | -32.058 | 58457 | -1.74 | -66.091 | 0.0136 | 0.116 | 0.072 | 0.048429 | 0.092544 | [8 empty] | 324.98 | 325.24 | 208.64 | 116.8337 | 0.26052 | 2.7816 | 0.223% | 2.7878 | 5340 | 14853.537 | 9259.754 | 9712.208 | 9770.456 | 9578.057 | 8.527 | 8.725 | 8.746 | 8.666 | 0 | 0 | 0 | 0 | metasedimentary siliciclastic semipelite | semipelitic migmatite | Metasedimentary rock
20TR2474 | 602397 | West Arunta | full | 86 | 50 | 2020-12-23 |  | TUR13DD0003 | 309.914 | 310 | 127.435 | -22.6191 | 339168 | 7497802 | 52 | 115.787 | -32.058 | 58457 | -1.74 | -66.091 | 0.015 | 0.049 | 0.057 | 0.034731 | 0.064451 | [8 empty] | 471.51 | 471.7 | 297.04 | 175.01 | 0.19038 | 2.6942 | 0.1088% | 2.6971 | 5210 | 14036.7226 | 54720.308 | 54719.167 | 54620.548 | 54686.6543 | 6.559 | 6.533 | 6.549 | 6.547 | 0 | 0 | 0 | 0 | metaigneous felsic intrusive | granitic gneiss | Granite
20TR2475 | 602398 | West Arunta | full | 87 | 50 | 2020-12-23 |  | TUR13DD0003 | 313.5 | 313.587 | 127.435 | -22.6191 | 339168 | 7497802 | 52 | 115.787 | -32.058 | 58457 | -1.74 | -66.091 | 0.004 | 0.018 | 0.003 | 0.006 | 0.011123 | [8 empty] | 473.93 | 474.1 | 296.83 | 177.6253 | 0.17034 | 2.6681 | 0.0959% | 2.6707 | 5840 | 15581.9693 | 50363.306 | 50884.134 | 51286.102 | 50843.1095 | 7.975 | 8.004 | 8.041 | 8.0067 | 0 | 0 | 0 | 0 | metaigneous felsic intrusive | granitic gneiss | Granite
20TR2476 | 602399 | West Arunta | full | 68 | 50 | 2020-12-23 |  | TUR13DD0003 | 317.832 | 317.9 | 127.435 | -22.6191 | 339168 | 7497802 | 52 | 115.787 | -32.058 | 58457 | -1.74 | -66.091 | 0.006 | 0.002 | 0.009 | 0.0047622 | 0.0092163 | [8 empty] | 364.12 | 364.25 | 226.96 | 137.5651 | 0.13026 | 2.6469 | 0.09469% | 2.6494 | 5820 | 15404.9096 | 512011.87 | 559837.364 | 559900.433 | 543439.1275 | 9.932 | 10.388 | 10.494 | 10.2713 | 0 | 0 | 0 | 0 | metaigneous felsic intrusive | granitic gneiss | Granite
20TR2477 | 602400 | West Arunta | full | 115 | 50 | 2020-12-23 |  | TUR13DD0003 | 320.11 | 320.225 | 127.435 | -22.6191 | 339168 | 7497802 | 52 | 115.787 | -32.058 | 58457 | -1.74 | -66.091 | 0.006 | 0.027 | 0.024 | 0.015724 | 0.0287 | [8 empty] | 622.73 | 622.89 | 390.1 | 233.2565 | 0.16032 | 2.6697 | 0.06873% | 2.6716 | 5690 | 15190.7171 | 386826.669 | 401780.04 | 408694.186 | 398995.2649 | 9.856 | 9.988 | 10.055 | 9.9663 | 0 | 0.2 | 0 | 0.2 | metaigneous felsic intrusive | granitic gneiss | Granite
20TR2478 | 602401 | West Arunta | full | 96 | 50 | 2020-12-23 |  | TUR13DD0003 | 324.68 | 324.776 | 127.435 | -22.6191 | 339168 | 7497802 | 52 | 115.787 | -32.058 | 58457 | -1.74 | -66.091 | 0.054 | 0.064 | 0.078 | 0.064599 | 0.11871 | [8 empty] | 532.31 | 532.55 | 338.44 | 194.499 | 0.24048 | 2.7368 | 0.1236% | 2.7402 | 5760 | 15764.1203 | 18995.712 | 18766.031 | 18746.564 | 18835.7635 | 8.037 | 7.981 | 7.979 | 7.999 | 0 | 0 | 0.3 | 0.3 | metasedimentary siliciclastic psammite | psammitic gneiss | Metasedimentary rock
20TR2479 | 602402 | West Arunta | half | 85 | 50 | 2020-12-23 |  | TUR13DD0003 | 325.915 | 326 | 127.435 | -22.6191 | 339168 | 7497802 | 52 | 115.787 | -32.058 | 58457 | -1.74 | -66.091 | 0.026 | 0.152 | 0.149 | 0.083817 | 0.15352 | [8 empty] | 221.07 | 221.16 | 140.18 | 81.1423 | 0.09018 | 2.7245 | 0.1111% | 2.7275 | 5630 | 15338.7855 | 32657.597 | 32329.594 | 32136.973 | 32374.0089 | 7.79 | 7.763 | 7.742 | 7.765 | 0 | 0 | 0 | 0 | metaigneous felsic intrusive | granitic gneiss | Granite
20TR2480 | 602403 | West Arunta | half | 95 | 50 | 2020-12-23 |  | TUR13DD0003 | 327.1 | 327.195 | 127.435 | -22.6191 | 339168 | 7497802 | 52 | 115.787 | -32.058 | 58457 | -1.74 | -66.091 | 71.7 | 117 | 119 | 99.9426 | 183.8944 | 165.9577 | 0 | -61.6558 | 294.766 | 211.3976 | -17.5456 | 1.8464 | 3572.0545 | 274.51 | 274.57 | 195.33 | 79.3988 | 0.06012 | 3.4574 | 0.07572% | 3.46 | 5320 | 18393.14 | 7.205 | 7.064 | 6.987 | 7.0848 | 762.494 | 738.348 | 720.143 | 740.3283 | 0 | 0 | 0 | 0 | metamorphosed hydrothermal | metamorphosed hydrothermal rock | Hydrothermal rock
20TR2481 | 602404 | West Arunta | quarter | 100 | 25 | 2020-12-23 |  | TUR13DD0003 | 328.18 | 328.28 | 127.435 | -22.6191 | 339168 | 7497802 | 52 | 115.787 | -32.058 | 58457 | -1.74 | -66.091 | 220 | 243 | 343 | 263.6985 | 484.9416 | 110.4238 | 0 | -16.4519 | 373.8938 | 248.3724 | -62.8836 | 3.5638 | 2376.7501 | 155.03 | 155.07 | 113.85 | 41.3026 | 0.04008 | 3.7535 | 0.09704% | 3.7572 | 5510 | 20681.8746 | 5023.737 | 5182.887 | 4896.061 | 5032.8635 | 22.87 | 22.582 | 20.9 | 22.1173 | 0 | 0 | 0 | 0 | metamorphosed hydrothermal | metamorphosed hydrothermal rock | Hydrothermal rock
20TR2482 | 602405 | West Arunta | half | 45 | 50 | 2020-12-23 |  | TUR13DD0003 | 328.58 | 328.625 | 127.435 | -22.6191 | 339168 | 7497802 | 52 | 115.787 | -32.058 | 58457 | -1.74 | -66.091 | 100 | 106 | 106 | 103.961 | 218.4013 | [8 empty] | 158.68 | 158.74 | 114.59 | 44.2385 | 0.06012 | 3.5869 | 0.1359% | 3.5918 | 5520 | 19799.8137 | 144266.077 | 144490.085 | 147837.15 | 145521.9872 | 101.504 | 101.632 | 100.471 | 101.2023 | 0 | 0 | 0 | 0 | metamorphosed hydrothermal | metamorphosed hydrothermal rock | Hydrothermal rock
20TR2483 | 602406 | West Arunta | quarter | 80 | 25 | 2020-12-23 |  | TUR13DD0003 | 329.69 | 329.77 | 127.435 | -22.6191 | 339168 | 7497802 | 52 | 115.787 | -32.058 | 58457 | -1.74 | -66.091 | 0.001 | 0.002 | 0.001 | 0.0012599 | 0.0023516 | [8 empty] | 92.29 | 92.34 | 57.87 | 34.5391 | 0.0501 | 2.672 | 0.1451% | 2.6759 | 5350 | 14295.4452 | 78.217 | 77.282 | 77.117 | 77.5372 | 25.985 | 26.75 | 26.912 | 26.549 | 0 | 0.2 | 0 | 0.2 | metaigneous felsic intrusive | metagranitic rock | Granite
20TR2484 | 602407 | West Arunta | half | 102 | 50 | 2020-12-23 |  | TUR13DD0003 | 332.21 | 332.312 | 127.435 | -22.6191 | 339168 | 7497802 | 52 | 115.787 | -32.058 | 58457 | -1.74 | -66.091 | 0.206 | 0.17 | 0.292 | 0.21705 | 0.39673 | [8 empty] | 286.38 | 286.47 | 184.08 | 102.5952 | 0.09018 | 2.7914 | 0.0879% | 2.7938 | 5750 | 16050.3138 | 622485.407 | 644764.23 | 647874.141 | 638273.6546 | 25.904 | 26.46 | 26.602 | 26.322 | 0 | 0 | 0 | 0 | metaigneous felsic intrusive | granitic gneiss | Granite
20TR2485 | 602408 | West Arunta | half | 110 | 50 | 2020-12-23 |  | TUR13DD0003 | 336.5 | 336.61 | 127.435 | -22.6191 | 339168 | 7497802 | 52 | 115.787 | -32.058 | 58457 | -1.74 | -66.091 | 0.921 | 0.14 | 0.653 | 0.4383 | 0.80042 | [8 empty] | 249.77 | 249.92 | 157.55 | 92.5551 | 0.1503 | 2.6986 | 0.1624% | 2.703 | 5340 | 14410.569 | 29985.337 | 30234.454 | 30367.631 | 30195.3911 | 11.168 | 10.936 | 10.7 | 10.9347 | 0 | 0 | 0 | 0 | metaigneous felsic intrusive | metapegmatite | Granite
20TR2486 | 602409 | West Arunta | half | 91 | 50 | 2020-12-23 |  | TUR13DD0003 | 338.909 | 339 | 127.435 | -22.6191 | 339168 | 7497802 | 52 | 115.787 | -32.058 | 58457 | -1.74 | -66.091 | 0.216 | 0.528 | 0.395 | 0.35582 | 0.65709 | [8 empty] | 241.26 | 241.38 | 158.33 | 83.2164 | 0.12024 | 2.8992 | 0.1445% | 2.9034 | 5490 | 15916.5366 | 22676.966 | 23328.038 | 23806.898 | 23266.0143 | 14.686 | 14.664 | 14.645 | 14.665 | 0 | 0 | 0 | 0 | metamorphosed hydrothermal | metamorphosed hydrothermal rock | Hydrothermal rock
20TR2487 | 602410 | West Arunta | half | 86 | 50 | 2020-12-23 |  | TUR13DD0003 | 339.4 | 339.486 | 127.435 | -22.6191 | 339168 | 7497802 | 52 | 115.787 | -32.058 | 58457 | -1.74 | -66.091 | 0.251 | 0.25 | 0.221 | 0.24025 | 0.44584 | [8 empty] | 220.99 | 221.09 | 149.75 | 71.483 | 0.1002 | 3.0915 | 0.1402% | 3.0958 | 5530 | 17096.0268 | 13883.295 | 14319.493 | 14434.232 | 14210.3451 | 22.231 | 21.854 | 21.614 | 21.8997 | 0 | 0 | 0 | 0 | metaigneous mafic intrusive | amphibolite derived from intrusive rock | Amphibolite
20TR2488 | 602411 | West Arunta | full | 70 | 50 | 2020-12-23 |  | TUR13DD0003 | 343.79 | 343.86 | 127.435 | -22.6191 | 339168 | 7497802 | 52 | 115.787 | -32.058 | 58457 | -1.74 | -66.091 | 0.081 | 0.196 | 0.186 | 0.14347 | 0.2759 | [8 empty] | 380.83 | 382.64 | 242.16 | 140.7615 | 1.8136 | 2.7055 | 1.288% | 2.7408 | 5300 | 14339.1387 | 153.695 | 148.515 | 143.315 | 148.4478 | 15.806 | 16.913 | 17.759 | 16.826 | 0 | 0 | 0 | 0 | metasedimentary siliciclastic psammite | psammitic schist | Metasedimentary rock
20TR2489 | 602412 | West Arunta | full | 65 | 50 | 2020-12-23 |  | TUR13DD0003 | 346.11 | 346.175 | 127.435 | -22.6191 | 339168 | 7497802 | 52 | 115.787 | -32.058 | 58457 | -1.74 | -66.091 | 0.073 | 0.078 | 0.099 | 0.082607 | 0.16138 | [8 empty] | 359.22 | 359.9 | 229.03 | 131.1323 | 0.68136 | 2.7394 | 0.5196% | 2.7537 | 5110 | 13998.1888 | 1235.472 | 1276.702 | 1050.467 | 1183.3184 | 9.437 | 9.841 | 9.522 | 9.6 | 0 | 0 | 0 | 0 | metasedimentary siliciclastic psammite | psammitic schist | Metasedimentary rock
20TR2490 | 602413 | West Arunta | full | 90 | 50 | 2020-12-23 |  | TUR13DD0003 | 349.21 | 349.3 | 127.435 | -22.6191 | 339168 | 7497802 | 52 | 115.787 | -32.058 | 58457 | -1.74 | -66.091 | 0.177 | 0.176 | 0.144 | 0.16492 | 0.30486 | [8 empty] | 217.6 | 218.22 | 139.77 | 78.6072 | 0.62124 | 2.7682 | 0.7903% | 2.7902 | 5490 | 15197.3837 | 1068.524 | 1217.253 | 1297.725 | 1190.6458 | 6.864 | 6.903 | 7.123 | 6.9633 | 0 | 0 | 0 | 0 | metasedimentary siliciclastic psammite | psammitic schist | Metasedimentary rock
20TR2491 | 602414 | West Arunta | half | 90 | 50 | 2020-12-23 |  | TUR13DD0003 | 352.85 | 352.94 | 127.435 | -22.6191 | 339168 | 7497802 | 52 | 115.787 | -32.058 | 58457 | -1.74 | -66.091 | 0.659 | 0.46 | 0.536 | 0.54568 | 1.0087 | [8 empty] | 237.65 | 237.83 | 159.06 | 78.9279 | 0.18036 | 3.011 | 0.2285% | 3.0179 | 5580 | 16801.2546 | 713.074 | 822.665 | 1024.569 | 843.9168 | 165.158 | 163.82 | 166.051 | 165.0097 | 0 | 0 | 0 | 0 | metamorphosed hydrothermal | metamorphosed hydrothermal rock | Hydrothermal rock
20TR2492 | 602415 | West Arunta | half | 66 | 50 | 2020-12-23 |  | TUR13DD0003 | 354.184 | 354.25 | 127.435 | -22.6191 | 339168 | 7497802 | 52 | 115.787 | -32.058 | 58457 | -1.74 | -66.091 | 0.531 | 0.455 | 0.394 | 0.4566 | 0.88922 | [8 empty] | 192.39 | 192.48 | 127.87 | 64.7395 | 0.09018 | 2.9718 | 0.1393% | 2.9759 | 5750 | 17087.6028 | 143989.458 | 143051.79 | 142182.385 | 143072.6417 | 34.83 | 34.916 | 34.904 | 34.8833 | 0 | 0 | 0 | 0 | metaigneous mafic intrusive | amphibolite derived from intrusive rock | Amphibolite
20TR2493 | 602416 | West Arunta | half | 98 | 50 | 2020-12-23 |  | TUR13DD0003 | 355.28 | 355.378 | 127.435 | -22.6191 | 339168 | 7497802 | 52 | 115.787 | -32.058 | 58457 | -1.74 | -66.091 | 0.004 | 0.005 | 0.099 | 0.012557 | 0.023031 | [8 empty] | 257.06 | 257.13 | 160.84 | 96.483 | 0.07014 | 2.6643 | 0.0727% | 2.6662 | 5440 | 14493.8165 | 775539.123 | 781809.828 | 801551.832 | 786222.526 | 20.264 | 20.474 | 20.725 | 20.4877 | 0 | 0.1 | 0.3 | 0.17321 | metaigneous felsic intrusive | metatonalite | Diorite
20TR2494 | 602417 | West Arunta | half | 97 | 50 | 2020-12-23 |  | TUR13DD0003 | 356.3 | 356.397 | 127.435 | -22.6191 | 339168 | 7497802 | 52 | 115.787 | -32.058 | 58457 | -1.74 | -66.091 | 2.07 | 2.43 | 2.62 | 2.3621 | 4.3365 | [8 empty] | 301.56 | 301.65 | 207.66 | 94.1784 | 0.09018 | 3.202 | 0.09575% | 3.2051 | 6020 | 19276.0976 | 291947.041 | 288835.736 | 284497.378 | 288410.5152 | 59.066 | 58.927 | 59.286 | 59.093 | 0 | 0 | 0 | 0 | metaigneous mafic intrusive | amphibolite derived from intrusive rock | Amphibolite
20TR2495 | 602418 | West Arunta | half | 41 | 50 | 2020-12-23 |  | TUR13DD0003 | 358.545 | 358.586 | 127.435 | -22.6191 | 339168 | 7497802 | 52 | 115.787 | -32.058 | 58457 | -1.74 | -66.091 | 1.13 | 0.947 | 0.941 | 1.0023 | 2.1049 | [8 empty] | 126.33 | 126.38 | 86.03 | 40.4309 | 0.0501 | 3.1246 | 0.1239% | 3.1285 | 5670 | 17716.4441 | 59798.536 | 59305.556 | 58963.505 | 59354.8769 | 16.203 | 16.174 | 16.195 | 16.1907 | 0 | 0 | 0 | 0 | metaigneous mafic intrusive | metadolerite | Metadolerite
20TR2496 | 602419 | West Arunta | half | 96 | 50 | 2020-12-23 |  | TUR13DD0003 | 360.634 | 360.73 | 127.435 | -22.6191 | 339168 | 7497802 | 52 | 115.787 | -32.058 | 58457 | -1.74 | -66.091 | 12.9 | 17.3 | 17.3 | 15.6877 | 28.8372 | 7.4121 | 0 | -77.4742 | 11.0758 | 116.4467 | 7.0856 | 1.5173 | 159.538 | 280.92 | 281.01 | 191.77 | 89.4188 | 0.09018 | 3.1416 | 0.1009% | 3.1448 | 5790 | 18189.9792 | 194763.878 | 194240.748 | 192606.712 | 193868.2652 | 38.106 | 38.104 | 37.973 | 38.061 | 0 | 0 | 0 | 0 | metaigneous mafic intrusive | amphibolite derived from intrusive rock | Amphibolite
20TR2497 | 602420 | West Arunta | half | 61 | 50 | 2020-12-23 |  | TUR13DD0003 | 362.97 | 363.031 | 127.435 | -22.6191 | 339168 | 7497802 | 52 | 115.787 | -32.058 | 58457 | -1.74 | -66.091 | 18 | 16.6 | 26.4 | 19.9065 | 39.3751 | 7.3343 | 0 | 9.667 | 20.6133 | 253.9347 | 1.6998 | 2.9799 | 157.8624 | 183.99 | 184.15 | 124.41 | 59.8597 | 0.16032 | 3.0737 | 0.2678% | 3.0819 | 5040 | 15491.379 | 17289.352 | 17394.46 | 17268.301 | 17317.2832 | 28.449 | 28.348 | 28.041 | 28.2793 | 0 | 0 | 0 | 0 | metaigneous mafic intrusive | amphibolite derived from intrusive rock | Amphibolite
20TR2498 | 602421 | West Arunta | half | 101 | 50 | 2020-12-23 |  | TUR13DD0003 | 366.3 | 366.401 | 127.435 | -22.6191 | 339168 | 7497802 | 52 | 115.787 | -32.058 | 58457 | -1.74 | -66.091 | 25.1 | 29.9 | 33 | 29.1487 | 53.3888 | 9.4101 | 0 | -62.0483 | 13.5412 | 229.7654 | 46.4568 | 1.4031 | 202.5413 | 250.16 | 250.26 | 169.66 | 80.7615 | 0.1002 | 3.0975 | 0.1241% | 3.1014 | 5530 | 17129.256 | 25916.197 | 27048.856 | 26860.704 | 26603.9336 | 21.849 | 22.721 | 22.411 | 22.327 | 0 | 0 | 0 | 0 | metaigneous mafic intrusive | amphibolite derived from intrusive rock | Amphibolite
20TR2499 | 602422 | West Arunta | half | 96 | 50 | 2020-12-23 |  | TUR13DD0003 | 367.859 | 367.955 | 127.435 | -22.6191 | 339168 | 7497802 | 52 | 115.787 | -32.058 | 58457 | -1.74 | -66.091 | 49.7 | 50.6 | 62.5 | 53.9671 | 99.2023 | 40.7334 | 0 | -30.3643 | 212.9679 | 13.282 | -10.2858 | 6.0996 | 876.7403 | 294.24 | 294.32 | 203.68 | 90.8216 | 0.08016 | 3.2398 | 0.08826% | 3.2426 | 5340 | 17300.2992 | 8.841 | 8.521 | 8.324 | 8.5594 | 783.048 | 761.56 | 751.45 | 765.3527 | 0 | 0 | 0 | 0 | metamorphosed hydrothermal | metamorphosed hydrothermal rock | Hydrothermal rock
20TR2500 | 602423 | West Arunta | half | 96 | 50 | 2020-12-23 |  | TUR13DD0003 | 368.604 | 368.7 | 127.435 | -22.6191 | 339168 | 7497802 | 52 | 115.787 | -32.058 | 58457 | -1.74 | -66.091 | 31.5 | 55.3 | 63.5 | 48.0032 | 88.2394 | 155.3376 | 0 | 27.3777 | 516.2874 | 23.5087 | 6.3017 | 3.3395 | 3343.4689 | 347.64 | 347.75 | 255.55 | 92.3848 | 0.11022 | 3.763 | 0.1193% | 3.7675 | 5880 | 22126.1926 | 5.939 | 5.823 | 5.747 | 5.8358 | 798.771 | 789.507 | 779.521 | 789.2663 | 354 | 274 | 430 | 346.796 | metamorphosed hydrothermal | metamorphosed hydrothermal rock | Hydrothermal rock
20TR2501 | 602424 | West Arunta | half | 105 | 50 | 2020-12-23 |  | TUR13DD0003 | 369 | 369.105 | 127.435 | -22.6191 | 339168 | 7497802 | 52 | 115.787 | -32.058 | 58457 | -1.74 | -66.091 | 24.7 | 30.1 | 40.9 | 31.2125 | 57.1439 | 165.0512 | 0 | -74.3814 | 893.8827 | 218.8386 | 11.0539 | 6.2926 | 3552.5438 | 367.46 | 367.73 | 265.34 | 102.5952 | 0.27054 | 3.5816 | 0.2637% | 3.5911 | 5590 | 20021.42 | 8.203 | 7.893 | 7.351 | 7.8077 | 697.391 | 679.698 | 645.843 | 674.3107 | 55.1 | 363 | 12.4 | 62.829 | metamorphosed hydrothermal | metamorphosed hydrothermal rock | Hydrothermal rock
20TR2502 | 602425 | West Arunta | half | 55 | 50 | 2020-12-23 |  | TUR13DD0003 | 371.25 | 371.305 | 127.435 | -22.6191 | 339168 | 7497802 | 52 | 115.787 | -32.058 | 58457 | -1.74 | -66.091 | 3.61 | 4.36 | 3.84 | 3.9244 | 7.9061 | 27.626 | 0 | -42.1945 | 61.5694 | 123.7856 | 19.8606 | 2.2642 | 594.6187 | 143.59 | 143.91 | 94.71 | 49.2986 | 0.32064 | 2.9127 | 0.6504% | 2.9317 | 5440 | 15844.8647 | 664.055 | 699.114 | 719.489 | 693.839 | 29.991 | 30.396 | 29.961 | 30.116 | 1 | 0.1 | 0.1 | 0.21544 | metamorphic protolith unknown gneiss | migmatitic gneiss | Migmatite
20TR2503 | 602426 | West Arunta | half | 49 | 50 | 2020-12-23 |  | TUR13DD0003 | 374.01 | 374.059 | 127.435 | -22.6191 | 339168 | 7497802 | 52 | 115.787 | -32.058 | 58457 | -1.74 | -66.091 | 0.161 | 0.145 | 0.194 | 0.16545 | 0.33937 | [8 empty] | 112.16 | 112.33 | 71.9 | 40.511 | 0.17034 | 2.7686 | 0.4205% | 2.7803 | 5170 | 14313.8131 | 4404.633 | 4316.415 | 4202.487 | 4307.0485 | 8.862 | 8.724 | 8.516 | 8.7007 | 0 | 0 | 0 | 0 | metasedimentary siliciclastic psammite | psammitic migmatite | Metasedimentary rock
20TR2504 | 602427 | West Arunta | half | 108 | 50 | 2020-12-23 |  | TUR13DD0003 | 379.892 | 380 | 127.435 | -22.6191 | 339168 | 7497802 | 52 | 115.787 | -32.058 | 58457 | -1.74 | -66.091 | 0.249 | 0.224 | 0.262 | 0.24448 | 0.44657 | [8 empty] | 296.93 | 297.62 | 190.29 | 107.5451 | 0.69138 | 2.761 | 0.6429% | 2.7788 | 5250 | 14495.1527 | 220.398 | 218.402 | 215.916 | 218.231 | 71.658 | 71.494 | 71.328 | 71.4933 | 0 | 0 | 0 | 0 | metasedimentary siliciclastic psammite | psammitic migmatite | Metasedimentary rock
20TR2505 | 602428 | West Arunta | half | 105 | 50 | 2020-12-23 |  | TUR13DD0003 | 382.43 | 382.535 | 127.435 | -22.6191 | 339168 | 7497802 | 52 | 115.787 | -32.058 | 58457 | -1.74 | -66.091 | 0.086 | 0.093 | 0.114 | 0.096968 | 0.17718 | [8 empty] | 286.8 | 287.04 | 181.7 | 105.5511 | 0.24048 | 2.7172 | 0.2278% | 2.7234 | 5430 | 14754.2183 | 4563.189 | 4515.044 | 4455.063 | 4510.8816 | 10.543 | 10.353 | 10.141 | 10.3457 | 0 | 0 | 0 | 0 | metasedimentary siliciclastic psammite | psammitic migmatite | Metasedimentary rock
20TR2506 | 602429 | West Arunta | half | 119 | 50 | 2020-12-23 |  | TUR13DD0003 | 385.7 | 385.819 | 127.435 | -22.6191 | 339168 | 7497802 | 52 | 115.787 | -32.058 | 58457 | -1.74 | -66.091 | 0.038 | 0.042 | 0.031 | 0.036711 | 0.066976 | [8 empty] | 288.96 | 289.1 | 181.21 | 108.1062 | 0.14028 | 2.6729 | 0.1298% | 2.6764 | 5450 | 14567.4514 | 584341.729 | 582495.61 | 579875.17 | 582234.6177 | 18.268 | 18.317 | 18.302 | 18.2957 | 0 | 0 | 0 | 0 | metasedimentary siliciclastic psammite | psammitic migmatite | Metasedimentary rock
20TR2507 | 602430 | West Arunta | full | 108 | 50 | 2020-12-23 |  | TUR13DD0003 | 388.582 | 388.69 | 127.435 | -22.6191 | 339168 | 7497802 | 52 | 115.787 | -32.058 | 58457 | -1.74 | -66.091 | 0.068 | 0.147 | 0.13 | 0.10912 | 0.19933 | [8 empty] | 587.81 | 588.97 | 372.62 | 216.7836 | 1.1623 | 2.7115 | 0.5362% | 2.7261 | 5400 | 14642.1338 | 1295.045 | 1255.83 | 1218.184 | 1255.9611 | 9.089 | 8.996 | 8.959 | 9.0147 | 0 | 0 | 0 | 0 | metaigneous felsic intrusive | granitic gneiss | Granite
20TR2508 | 602431 | West Arunta | full | 108 | 50 | 2020-12-23 |  | TUR13DD0003 | 391.335 | 391.443 | 127.435 | -22.6191 | 339168 | 7497802 | 52 | 115.787 | -32.058 | 58457 | -1.74 | -66.091 | 0.666 | 0.799 | 0.864 | 0.77181 | 1.4098 | [8 empty] | 678.26 | 678.32 | 462.09 | 216.6633 | 0.06012 | 3.1305 | 0.02775% | 3.1313 | 6300 | 19722.0179 | 363303.228 | 361343.277 | 359460.418 | 361365.5687 | 35.822 | 35.802 | 35.801 | 35.8083 | 0 | 0 | 0 | 0 | metaigneous mafic intrusive | amphibolite derived from intrusive rock | Amphibolite
20TR2509 | 602432 | West Arunta | half | 106 | 50 | 2020-12-23 |  | TUR13DD0003 | 396.2 | 396.306 | 127.435 | -22.6191 | 339168 | 7497802 | 52 | 115.787 | -32.058 | 58457 | -1.74 | -66.091 | 0.673 | 0.673 | 0.539 | 0.62499 | 1.1419 | [8 empty] | 323.28 | 323.37 | 220.69 | 102.8858 | 0.09018 | 3.1421 | 0.08765% | 3.1449 | 3930 | 12348.553 | 145105.313 | 143831.473 | 142097.116 | 143672.672 | 15.554 | 15.548 | 15.522 | 15.5413 | 0 | 0 | 0 | 0 | metaigneous mafic intrusive | amphibolite derived from intrusive rock | Amphibolite
20TR2510 | 602433 | West Arunta | full | 88 | 50 | 2020-12-23 |  | TUR13DD0003 | 400 | 400.088 | 127.435 | -22.6191 | 339168 | 7497802 | 52 | 115.787 | -32.058 | 58457 | -1.74 | -66.091 | 0.093 | 0.097 | 0.058 | 0.08058 | 0.14924 | [8 empty] | 484.88 | 485.09 | 309.41 | 176.0321 | 0.21042 | 2.7545 | 0.1195% | 2.7578 | 5760 | 15865.9095 | 23392.796 | 23186.839 | 22997.272 | 23191.74 | 12.564 | 12.517 | 12.473 | 12.518 | 0 | 0 | 0 | 0 | metaigneous felsic intrusive | granitic gneiss | Granite
20TR2511 | 602434 | West Arunta | full | 82 | 50 | 2020-12-23 |  | TUR13DD0003 | 402.42 | 402.502 | 127.435 | -22.6191 | 339168 | 7497802 | 52 | 115.787 | -32.058 | 58457 | -1.74 | -66.091 | 0.253 | 0.16 | 0.129 | 0.17349 | 0.3232 | [8 empty] | 460.08 | 460.33 | 297.16 | 163.497 | 0.2505 | 2.814 | 0.1532% | 2.8183 | 5760 | 16208.6209 | 24614.302 | 24667.938 | 24583.741 | 24621.9691 | 14.28 | 14.35 | 14.359 | 14.3297 | 0 | 0 | 0 | 0 | metasedimentary siliciclastic semipelite | semipelitic migmatite | Metasedimentary rock
20TR2512 | 602435 | West Arunta | half | 69 | 50 | 2020-12-23 |  | TUR13DD0003 | 406.401 | 406.47 | 127.435 | -22.6191 | 339168 | 7497802 | 52 | 115.787 | -32.058 | 58457 | -1.74 | -66.091 | 0.083 | 0.093 | 0.083 | 0.086208 | 0.16631 | [8 empty] | 158.46 | 158.52 | 98.7 | 59.9399 | 0.06012 | 2.6436 | 0.1003% | 2.6463 | 5580 | 14751.5611 | 63807.994 | 63571.701 | 63237.533 | 63538.6448 | 16.533 | 16.56 | 16.559 | 16.5507 | 0 | 0 | 0 | 0 | metasedimentary siliciclastic semipelite | semipelitic migmatite | Metasedimentary rock
20TR2513 | 602436 | West Arunta | full | 79 | 50 | 2020-12-23 |  | TUR13DD0003 | 413.601 | 413.68 | 127.435 | -22.6191 | 339168 | 7497802 | 52 | 115.787 | -32.058 | 58457 | -1.74 | -66.091 | 0.019 | 0.047 | 0.054 | 0.036398 | 0.067999 | [8 empty] | 430.93 | 431.15 | 273.68 | 157.7856 | 0.22044 | 2.7311 | 0.1397% | 2.7349 | 5750 | 15703.8916 | 28738.818 | 28515.301 | 28353.66 | 28535.4897 | 10.742 | 10.7 | 10.672 | 10.7047 | 0 | 0 | 0 | 0 | metaigneous felsic intrusive | granitic gneiss | Granite
20TR2514 | 602437 | West Arunta | full | 44 | 50 | 2020-12-23 |  | TUR13DD0003 | 416.32 | 416.364 | 127.435 | -22.6191 | 339168 | 7497802 | 52 | 115.787 | -32.058 | 58457 | -1.74 | -66.091 | 0.385 | 0.229 | 0.183 | 0.25269 | 0.52602 | [8 empty] | 265.21 | 265.37 | 179.82 | 85.7214 | 0.16032 | 3.0939 | 0.187% | 3.0997 | 5300 | 16397.4491 | 18798.937 | 18572.968 | 18415.235 | 18595.0474 | 54.53 | 54.605 | 54.639 | 54.5913 | 0 | 0 | 0 | 0 | metaigneous mafic intrusive | metadolerite | Metadolerite
20TR2515 | 602438 | West Arunta | full | 105 | 50 | 2020-12-23 |  | TUR13DD0003 | 422.495 | 422.6 | 127.435 | -22.6191 | 339168 | 7497802 | 52 | 115.787 | -32.058 | 58457 | -1.74 | -66.091 | 0.241 | 0.165 | 0.287 | 0.22514 | 0.41138 | [8 empty] | 624.6 | 624.8 | 415.13 | 210.0902 | 0.2004 | 2.973 | 0.09539% | 2.9758 | 6160 | 18313.7355 | 67333.662 | 66603.075 | 65784.939 | 66570.885 | 3.588 | 3.554 | 3.52 | 3.554 | 0 | 0 | 0 | 0 | metamorphic protolith unknown fault rock | mylonite | Mylonite
20TR2516 | 602439 | West Arunta | full | 100 | 50 | 2020-12-23 |  | TUR13DD0003 | 426.0 | 426.1 | 127.435 | -22.6191 | 339168 | 7497802 | 52 | 115.787 | -32.058 | 58457 | -1.74 | -66.091 | 0.941 | 1.17 | 0.816 | 0.96491 | 1.7641 | [8 empty] | 624.95 | 625.12 | 425.73 | 199.7896 | 0.17034 | 3.128 | 0.08526% | 3.1307 | 6370 | 19925.6213 | 24459.936 | 23855.976 | 23365.311 | 23889.553 | 19.622 | 19.448 | 19.332 | 19.4673 | 0 | 0 | 0 | 0 | metaigneous mafic intrusive | metadolerite | Metadolerite
20TR2517 | 602440 | West Arunta | half | 104 | 50 | 2020-12-23 |  | TUR13DD0003 | 433.02 | 433.124 | 127.435 | -22.6191 | 339168 | 7497802 | 52 | 115.787 | -32.058 | 58457 | -1.74 | -66.091 | 11.4 | 9.52 | 9.12 | 9.9658 | 18.2115 | 1.1715 | 0 | -68.3492 | 2.5755 | 123.3178 | -68.3933 | 2.269 | 25.2156 | 276.29 | 276.4 | 186.47 | 90.1102 | 0.11022 | 3.0661 | 0.1223% | 3.0699 | 5600 | 17170.3497 | 821949.125 | 815776.46 | 808197.066 | 815288.1413 | 97.632 | 97.859 | 97.881 | 97.7907 | 0 | 0 | 0 | 0 | metaigneous mafic intrusive | metadolerite | Metadolerite
20TR2518 | 602441 | West Arunta | full | 56 | 50 | 2020-12-23 |  | TUR13DD0003 | 437.26 | 437.316 | 127.435 | -22.6191 | 339168 | 7497802 | 52 | 115.787 | -32.058 | 58457 | -1.74 | -66.091 | 0.386 | 0.316 | 0.422 | 0.37199 | 0.74714 | [8 empty] | 350.24 | 350.39 | 237.2 | 113.4168 | 0.1503 | 3.0881 | 0.1325% | 3.0922 | 5570 | 17200.593 | 24954.84 | 24344.409 | 23911.749 | 24399.923 | 9.371 | 9.36 | 9.346 | 9.359 | 0 | 0 | 0 | 0 | metaigneous mafic intrusive | metadolerite | Metadolerite
20TR2519 | 602442 | West Arunta | full | 87 | 50 | 2020-12-23 |  | TUR13DD0003 | 442.913 | 443.0 | 127.435 | -22.6191 | 339168 | 7497802 | 52 | 115.787 | -32.058 | 58457 | -1.74 | -66.091 | 0.035 | 0.022 | 0.013 | 0.021552 | 0.039954 | [8 empty] | 469.34 | 469.69 | 295.03 | 175.01 | 0.3507 | 2.6818 | 0.2004% | 2.6872 | 5650 | 15152.1096 | 142977.873 | 144385.063 | 146227.665 | 144524.0804 | 12.433 | 12.524 | 12.589 | 12.5153 | 0.2 | 0.1 | 0 | 0.14142 | metaigneous felsic intrusive | granitic gneiss | Granite
20TR2520 | 602443 | West Arunta | full | 49 | 50 | 2020-12-23 |  | TUR13DD0003 | 447.31 | 447.359 | 127.435 | -22.6191 | 339168 | 7497802 | 52 | 115.787 | -32.058 | 58457 | -1.74 | -66.091 | 0.038 | 0.024 | 0.036 | 0.032021 | 0.065681 | [8 empty] | 266.2 | 266.36 | 166.73 | 99.8297 | 0.16032 | 2.6665 | 0.1606% | 2.6708 | 5750 | 15332.6177 | 189773.348 | 191033.112 | 192085.675 | 190961.7046 | 11.564 | 11.611 | 11.632 | 11.6023 | 0 | 0 | 0 | 0 | metaigneous felsic intrusive | granitic gneiss | Granite
20TR2521 | 602444 | West Arunta | half | 107 | 50 | 2020-12-23 |  | TUR13DD0003 | 456.5 | 456.607 | 127.435 | -22.6191 | 339168 | 7497802 | 52 | 115.787 | -32.058 | 58457 | -1.74 | -66.091 | 0.649 | 0.671 | 0.464 | 0.58681 | 1.072 | [8 empty] | 327.27 | 327.38 | 222.8 | 104.7896 | 0.11022 | 3.1231 | 0.1052% | 3.1264 | 6100 | 19051.0069 | 165724.087 | 163485.601 | 161153.58 | 163443.7684 | 17.156 | 17.149 | 17.179 | 17.1613 | 0 | 0 | 0 | 0 | metaigneous mafic intrusive | amphibolite derived from intrusive rock | Amphibolite
20TR2522 | 602445 | West Arunta | half | 148 | 50 | 2020-12-23 |  | TUR13DD0003 | 452 | 452.148 | 127.435 | -22.6191 | 339168 | 7497802 | 52 | 115.787 | -32.058 | 58457 | -1.74 | -66.091 | 0.111 | 0.038 | 0.019 | 0.043114 | 0.078407 | [8 empty] | 399.38 | 399.74 | 251.65 | 148.3868 | 0.36072 | 2.6915 | 0.2431% | 2.698 | 5310 | 14291.7576 | 23891.193 | 23624.806 | 23412.015 | 23641.8592 | 11.856 | 11.867 | 11.847 | 11.8567 | 0 | 0 | 0 | 0 | metaigneous mafic intrusive | amphibolite derived from intrusive rock | Amphibolite
20TR2523 | 602446 | West Arunta | half | 149 | 50 | 2020-12-23 |  | TUR13DD0003 | 467.631 | 467.78 | 127.435 | -22.6191 | 339168 | 7497802 | 52 | 115.787 | -32.058 | 58457 | -1.74 | -66.091 | 0.36 | 0.329 | 0.449 | 0.37605 | 0.68381 | [8 empty] | 417.28 | 417.48 | 281.18 | 136.5731 | 0.2004 | 3.0554 | 0.1467% | 3.0598 | 6040 | 18454.3687 | 135938.842 | 134389.923 | 132562.599 | 134290.0268 | 11.718 | 11.728 | 11.72 | 11.722 | 0 | 0.1 | 0 | 0.1 | metaigneous mafic intrusive | amphibolite derived from intrusive rock | Amphibolite
20TR2524 | 602447 | West Arunta | half | 83 | 50 | 2020-12-23 |  | TUR13DD0003 | 470 | 470.083 | 127.435 | -22.6191 | 339168 | 7497802 | 52 | 115.787 | -32.058 | 58457 | -1.74 | -66.091 | 0.464 | 0.507 | 0.453 | 0.47411 | 0.88236 | [8 empty] | 250.53 | 250.62 | 169.4 | 81.3828 | 0.09018 | 3.0784 | 0.1108% | 3.0818 | 6160 | 18963.042 | 334666.316 | 334734.817 | 334135.225 | 334512.012 | 13.068 | 13.129 | 13.135 | 13.1107 | 0 | 0 | 0 | 0 | metaigneous mafic intrusive | amphibolite derived from intrusive rock | Amphibolite
20TR2525 | 602448 | West Arunta | half | 145 | 50 | 2020-12-23 |  | TUR13DD0003 | 471.2 | 471.345 | 127.435 | -22.6191 | 339168 | 7497802 | 52 | 115.787 | -32.058 | 58457 | -1.74 | -66.091 | 0.293 | 0.55 | 0.465 | 0.42159 | 0.76696 | [8 empty] | 441.99 | 442.136 | 297.79 | 144.6353 | 0.14629 | 3.0559 | 0.1011% | 3.059 | 6040 | 18457.5974 | 45777.291 | 45137.618 | 44815.604 | 45241.7428 | 3.8 | 3.785 | 3.798 | 3.7943 | 0 | 0 | 0 | 0 | metaigneous mafic intrusive | amphibolite derived from intrusive rock | Amphibolite
20TR2526 | 602449 | West Arunta | half | 123 | 50 | 2020-12-23 |  | TUR13DD0003 | 472.23 | 472.353 | 127.435 | -22.6191 | 339168 | 7497802 | 52 | 115.787 | -32.058 | 58457 | -1.74 | -66.091 | 0.277 | 0.513 | 0.5 | 0.41418 | 0.7553 | [8 empty] | 383.91 | 384.01 | 260.36 | 123.8978 | 0.1002 | 3.0986 | 0.08087% | 3.1011 | 6210 | 19242.3206 | 229091.672 | 231396.659 | 228814.23 | 229764.6112 | 10.838 | 10.96 | 11.004 | 10.934 | 0 | 0 | 0 | 0 | metaigneous mafic intrusive | amphibolite derived from intrusive rock | Amphibolite
20TR2527 | 602450 | West Arunta | half | 129 | 50 | 2020-12-23 |  | TUR13DD0003 | 475 | 475.129 | 127.435 | -22.6191 | 339168 | 7497802 | 52 | 115.787 | -32.058 | 58457 | -1.74 | -66.091 | 0.394 | 0.519 | 0.491 | 0.46478 | 0.84702 | [8 empty] | 380.27 | 380.43 | 256.9 | 123.7776 | 0.16032 | 3.0722 | 0.1295% | 3.0762 | 5590 | 17173.6249 | 109149.216 | 110597.348 | 113049.696 | 110920.4384 | 10.541 | 10.485 | 10.498 | 10.508 | 0 | 0 | 0 | 0 | metaigneous mafic intrusive | amphibolite derived from intrusive rock | Amphibolite
20TR2528 | 602451 | West Arunta | half | 143 | 50 | 2020-12-23 |  | TUR13DD0003 | 477.11 | 477.253 | 127.435 | -22.6191 | 339168 | 7497802 | 52 | 115.787 | -32.058 | 58457 | -1.74 | -66.091 | 0.457 | 0.672 | 0.659 | 0.58712 | 1.0683 | [8 empty] | 446.38 | 446.58 | 302.04 | 144.8297 | 0.2004 | 3.0821 | 0.1384% | 3.0864 | 6030 | 18585.0841 | 51852.264 | 52515.759 | 53070.578 | 52477.1688 | 5.308 | 5.036 | 4.882 | 5.0753 | 0 | 0 | 0 | 0 | metaigneous mafic intrusive | amphibolite derived from intrusive rock | Amphibolite
20TR2529 | 602452 | West Arunta | full | 104 | 50 | 2020-12-23 |  | TUR13DD0003 | 481.5 | 481.604 | 127.435 | -22.6191 | 339168 | 7497802 | 52 | 115.787 | -32.058 | 58457 | -1.74 | -66.091 | 0.005 | 0.003 | 0.005 | 0.0042172 | 0.0077064 | [8 empty] | 558.94 | 559.18 | 347.63 | 211.9739 | 0.24048 | 2.6368 | 0.1134% | 2.6398 | 5630 | 14845.3724 | 311038.442 | 400569.935 | 403067.017 | 368940.6934 | 8.857 | 9.369 | 9.385 | 9.2037 | 0 | 0.3 | 0 | 0.3 | metaigneous mafic intrusive | amphibolite derived from intrusive rock | Amphibolite
20TR2530 | 602453 | West Arunta | full | 104 | 50 | 2020-12-23 |  | TUR13DD0003 | 484.916 | 485.02 | 127.435 | -22.6191 | 339168 | 7497802 | 52 | 115.787 | -32.058 | 58457 | -1.74 | -66.091 | 0.09 | 0.114 | 0.129 | 0.10979 | 0.20064 | [8 empty] | 578.15 | 578.4 | 370.07 | 208.7475 | 0.2505 | 2.7696 | 0.12% | 2.7729 | 5290 | 14651.2585 | 49230.747 | 48804.018 | 48449.402 | 48827.0113 | 13.502 | 13.545 | 13.565 | 13.5373 | 0.1 | 0.2 | 0.1 | 0.12599 | metaigneous mafic intrusive | amphibolite derived from intrusive rock | Amphibolite
20TR2531 | 602454 | West Arunta | full | 141 | 50 | 2020-12-23 |  | TUR13DD0003 | 490 | 440.141 | 127.435 | -22.6191 | 339168 | 7497802 | 52 | 115.787 | -32.058 | 58457 | -1.74 | -66.091 | 0.255 | 0.418 | 0.395 | 0.34789 | 0.63315 | [8 empty] | 855.12 | 855.36 | 572.89 | 283.0361 | 0.24048 | 3.0212 | 0.08496% | 3.0238 | 6670 | 20151.6731 | 263840.531 | 326034.534 | 329966.235 | 305040.9928 | 12.408 | 12.635 | 12.726 | 12.5897 | 0 | 0 | 0 | 0 | metaigneous mafic intrusive | amphibolite derived from intrusive rock | Amphibolite
20TR2532 | 602455 | West Arunta | half | 148 | 50 | 2020-12-23 |  | TUR13DD0003 | 493.22 | 493.368 | 127.435 | -22.6191 | 339168 | 7497802 | 52 | 115.787 | -32.058 | 58457 | -1.74 | -66.091 | 0.06 | 0.069 | 0.115 | 0.078085 | 0.142 | [8 empty] | 409.02 | 409.26 | 258.16 | 151.4028 | 0.24048 | 2.7015 | 0.1588% | 2.7058 | 5400 | 14588.2898 | 252328.786 | 254718.767 | 257535.198 | 254852.0386 | 17.964 | 17.916 | 18.058 | 17.9793 | 0 | 0 | 0 | 0 | metaigneous felsic intrusive | granitic gneiss | Granite
20TR2533 | 602456 | West Arunta | full | 137 | 50 | 2020-12-23 |  | TUR13DD0003 | 501.763 | 501.9 | 127.435 | -22.6191 | 339168 | 7497802 | 52 | 115.787 | -32.058 | 58457 | -1.74 | -66.091 | 0.099 | 0.034 | 0.096 | 0.068622 | 0.12495 | [8 empty] | 760.66 | 761.09 | 486.02 | 275.6212 | 0.43086 | 2.7598 | 0.1563% | 2.7641 | 5490 | 15151.3119 | 33911.024 | 33731.034 | 33451.847 | 33697.4383 | 11.819 | 11.806 | 11.847 | 11.824 | 0.2 | 0.8 | 0 | 0.4 | metaigneous felsic intrusive | granitic gneiss | Granite
20TR2534 | 602457 | West Arunta | full | 58 | 50 | 2020-12-23 |  | TUR13DD0003 | 503.18 | 503.238 | 127.435 | -22.6191 | 339168 | 7497802 | 52 | 115.787 | -32.058 | 58457 | -1.74 | -66.091 | 0.192 | 0.195 | 0.168 | 0.18459 | 0.3685 | [8 empty] | 332.89 | 333.15 | 215.02 | 118.3667 | 0.26052 | 2.8124 | 0.2201% | 2.8186 | 5210 | 14652.4015 | 592.973 | 574.253 | 556.13 | 574.2551 | 34.848 | 34.025 | 32.938 | 33.937 | 0 | 0 | 0 | 0 | metaigneous felsic intrusive | granitic gneiss | Granite
20TR2535 | 602458 | West Arunta | full | 84 | 50 | 2021-01-05 |  | TUR13DD0003 | 505.716 | 505.8 | 127.435 | -22.6191 | 339168 | 7497802 | 52 | 115.787 | -32.058 | 58457 | -1.739 | -66.09 | 0.29 | 0.19 | 0.229 | 0.23281 | 0.42783 | [8 empty] | 488.3 | 488.56 | 321.39 | 167.505 | 0.26052 | 2.9151 | 0.1555% | 2.9197 | 5880 | 17141.0037 | 32753.278 | 32650.884 | 32631.317 | 32678.4493 | 17.34 | 17.498 | 17.55 | 17.4627 | 0 | 0 | 0 | 0 | metaigneous felsic intrusive | granitic gneiss | Granite
20TR2536 | 602459 | West Arunta | half | 60 | 50 | 2021-01-05 |  | TUR13DD0003 | 506.2 | 506.26 | 127.435 | -22.6191 | 339168 | 7497802 | 52 | 115.787 | -32.058 | 58457 | -1.739 | -66.09 | 0.292 | 0.183 | 0.13 | 0.19081 | 0.37858 | [8 empty] | 163.31 | 163.42 | 106.55 | 56.984 | 0.11022 | 2.8659 | 0.1934% | 2.8714 | 5070 | 14530.0815 | 14579.348 | 14341.159 | 13012.403 | 13960.2529 | 17.45 | 17.196 | 16.248 | 16.9647 | 0 | 0 | 0 | 0 | metaigneous felsic intrusive | granitic gneiss | Granite
20TR2537 | 602460 | West Arunta | full | 79 | 50 | 2021-01-05 |  | TUR13DD0003 | 509.38 | 509.459 | 127.435 | -22.6191 | 339168 | 7497802 | 52 | 115.787 | -32.058 | 58457 | -1.739 | -66.09 | 0.023 | 0.063 | 0.013 | 0.026607 | 0.049708 | [8 empty] | 430.83 | 430.96 | 272.93 | 158.3467 | 0.13026 | 2.7208 | 0.08226% | 2.723 | 5710 | 15535.7794 | 301259.857 | 299104.7 | 296816.854 | 299054.9671 | 13.414 | 13.456 | 13.382 | 13.4173 | 0 | 0 | 0 | 0 | metaigneous felsic intrusive | granitic gneiss | Granite
20TR2538 | 602461 | West Arunta | full | 121 | 50 | 2021-01-05 |  | TUR13DD0003 | 511.43 | 511.459 | 127.435 | -22.6191 | 339168 | 7497802 | 52 | 115.787 | -32.058 | 58457 | -1.739 | -66.09 | 0.939 | 0.97 | 0.991 | 0.96643 | 1.7628 | [8 empty] | 803.84 | 804.01 | 551.64 | 252.8758 | 0.17034 | 3.1788 | 0.06736% | 3.1809 | 6380 | 20280.7077 | 211654.008 | 208819.573 | 206918.204 | 209121.5553 | 59.047 | 59.058 | 59.033 | 59.046 | 0 | 0 | 0 | 0 | metaigneous mafic intrusive | amphibolite derived from intrusive rock | Amphibolite
20TR2539 | 602462 | West Arunta | full | 104 | 50 | 2021-01-05 |  | TUR13DD0003 | 516.896 | 517 | 127.435 | -22.6191 | 339168 | 7497802 | 52 | 115.787 | -32.058 | 58457 | -1.739 | -66.09 | 0.147 | 0.184 | 0.122 | 0.14888 | 0.27206 | [8 empty] | 590.99 | 591.26 | 383.31 | 208.3667 | 0.27054 | 2.8363 | 0.1298% | 2.84 | 5900 | 16734.154 | 24314.526 | 24212.487 | 24092.713 | 24206.4056 | 13.398 | 13.425 | 13.436 | 13.4197 | 0 | 0 | 0 | 0 | metaigneous felsic intrusive | granitic gneiss | Granite
20TR2540 | 602463 | West Arunta | half | 104 | 50 | 2021-01-05 |  | TUR13DD0003 | 520.52 | 520.624 | 127.435 | -22.6191 | 339168 | 7497802 | 52 | 115.787 | -32.058 | 58457 | -1.739 | -66.09 | 0.732 | 0.664 | 1.09 | 0.80916 | 1.4787 | [8 empty] | 285.81 | 285.97 | 182.73 | 103.4469 | 0.16032 | 2.7629 | 0.155% | 2.7672 | 5510 | 15223.3967 | 132022.427 | 132510.621 | 133110.3 | 132547.0362 | 14.226 | 14.303 | 14.355 | 14.2947 | 0 | 0 | 0 | 0 | metaigneous felsic intrusive | granitic gneiss | Granite
20TR2541 | 602464 | West Arunta | half | 100 | 50 | 2021-01-05 |  | TUR13DD0003 | 524.61 | 524.71 | 127.435 | -22.6191 | 339168 | 7497802 | 52 | 115.787 | -32.058 | 58457 | -1.739 | -66.09 | 0.889 | 0.719 | 0.632 | 0.73924 | 1.3515 | [8 empty] | 314.97 | 315.08 | 214.52 | 100.7615 | 0.11022 | 3.1259 | 0.1094% | 3.1293 | 6050 | 18911.6683 | 573357.541 | 561819.701 | 549536.652 | 561487.0172 | 34.907 | 34.712 | 34.542 | 34.7203 | 0 | 0 | 0 | 0 | metaigneous mafic intrusive | amphibolite derived from intrusive rock | Amphibolite
20TR2542 | 602465 | West Arunta | full | 69 | 50 | 2021-01-05 |  | TUR13DD0003 | 527.31 | 527.379 | 127.435 | -22.6191 | 339168 | 7497802 | 52 | 115.787 | -32.058 | 58457 | -1.739 | -66.09 | 0.093 | 0.102 | 0.087 | 0.0938 | 0.18096 | [8 empty] | 379.75 | 379.9 | 241.71 | 138.4669 | 0.1503 | 2.7425 | 0.1085% | 2.7455 | 5800 | 15906.6857 | 76404.06 | 78023.554 | 77726.443 | 77381.4719 | 17.764 | 17.815 | 17.849 | 17.8093 | 0 | 0 | 0 | 0 | metaigneous felsic intrusive | granitic gneiss | Granite
20TR2543 | 602466 | West Arunta | full | 119 | 50 | 2021-01-05 |  | TUR13DD0003 | 528.76 | 528.879 | 127.435 | -22.6191 | 339168 | 7497802 | 52 | 115.787 | -32.058 | 58457 | -1.739 | -66.09 | 0.113 | 0.087 | 0.089 | 0.095645 | 0.17449 | [8 empty] | 653.96 | 654.28 | 416.54 | 238.2164 | 0.32064 | 2.7452 | 0.1346% | 2.7489 | 5750 | 15785.0991 | 80769.605 | 80371.394 | 79957.584 | 80365.5105 | 16.548 | 16.607 | 16.659 | 16.6047 | 0.2 | 0 | 0 | 0.2 | metaigneous felsic intrusive | granitic gneiss | Granite
20TR2544 | 602467 | West Arunta | full | 52 | 50 | 2021-01-05 |  | TUR13DD0003 | 529.7 | 529.752 | 127.435 | -22.6191 | 339168 | 7497802 | 52 | 115.787 | -32.058 | 58457 | -1.739 | -66.09 | 0.41 | 0.632 | 0.449 | 0.48818 | 0.99243 | [8 empty] | 330.9 | 331.02 | 225.11 | 106.1222 | 0.12024 | 3.1181 | 0.1133% | 3.1216 | 6120 | 19082.7852 | 364389.216 | 359957.983 | 356476.896 | 360260.16 | 52.768 | 52.641 | 52.525 | 52.6447 | 0 | 0 | 0 | 0 | metaigneous mafic intrusive | metadolerite | Metadolerite
20TR2545 | 602468 | West Arunta | full | 103 | 50 | 2021-01-05 |  | TUR13DD0003 | 533.18 | 533.283 | 127.435 | -22.6191 | 339168 | 7497802 | 52 | 115.787 | -32.058 | 58457 | -1.739 | -66.09 | 0.106 | 0.058 | 0.117 | 0.0896 | 0.16375 | [8 empty] | 567.32 | 567.6 | 359.86 | 208.1563 | 0.28056 | 2.7255 | 0.1348% | 2.7291 | 5440 | 14826.4579 | 215237.394 | 214351.892 | 213751.207 | 214445.9626 | 12.002 | 12.028 | 12.119 | 12.0497 | 0.1 | 0 | 0 | 0.1 | metaigneous felsic intrusive | granitic gneiss | Granite
20TR2546 | 602469 | West Arunta | half | 43 | 50 | 2021-01-05 |  | TUR13DD0003 | 537.45 | 537.493 | 127.435 | -22.6191 | 339168 | 7497802 | 52 | 115.787 | -32.058 | 58457 | -1.739 | -66.09 | 0.292 | 0.611 | 0.628 | 0.48209 | 1.0065 | [8 empty] | 262.79 | 262.97 | 181.97 | 81.1623 | 0.18036 | 3.2378 | 0.2222% | 3.245 | 6140 | 19880.2906 | 184224.32 | 193246.505 | 198312.078 | 191838.5686 | 15.526 | 16.148 | 16.65 | 16.108 | 0 | 0 | 0 | 0 | metaigneous mafic intrusive | metagabbro | Metamafic intrusive rock
20TR2547 | 602470 | West Arunta | full | 116 | 50 | 2021-01-05 |  | TUR13DD0003 | 541.4 | 541.516 | 127.435 | -22.6191 | 339168 | 7497802 | 52 | 115.787 | -32.058 | 58457 | -1.739 | -66.09 | 16.4 | 17.4 | 14.9 | 16.2004 | 29.6241 | 0.6861 | 0 | -79.5428 | 2.0299 | 226.3084 | -74.7718 | 3.0389 | 14.7676 | 718.63 | 719.07 | 486.56 | 232.976 | 0.44088 | 3.0846 | 0.1892% | 3.0904 | 6450 | 19895.459 | 1243487.022 | 1220760.079 | 1207927.082 | 1223969.9759 | 55.077 | 55.045 | 54.929 | 55.017 | 0 | 0 | 0 | 0 | metaigneous mafic intrusive | metagabbro | Metamafic intrusive rock
20TR2548 | 602471 | West Arunta | half | 88 | 50 | 2021-01-05 |  | TUR13DD0003 | 546.765 | 546.853 | 127.435 | -22.6191 | 339168 | 7497802 | 52 | 115.787 | -32.058 | 58457 | -1.739 | -66.09 | 47 | 47.7 | 41.9 | 45.458 | 84.2154 | 16.8199 | 0 | 5.3832 | 59.852 | 181.6471 | 4.7986 | 3.7612 | 362.0307 | 300.35 | 300.48 | 208.03 | 92.6353 | 0.13026 | 3.2423 | 0.1406% | 3.2469 | 5950 | 19291.5991 | 230597.974 | 227028.67 | 224031.41 | 227203.5092 | 129.11 | 128.974 | 129.077 | 129.0537 | 0 | 0 | 0 | 0 | metaigneous mafic intrusive | metagabbro | Metamafic intrusive rock
20TR2549 | 602472 | West Arunta | full | 107 | 50 | 2021-01-05 |  | TUR13DD0003 | 551.86 | 551.967 | 127.435 | -22.6191 | 339168 | 7497802 | 52 | 115.787 | -32.058 | 58457 | -1.739 | -66.09 | 6.62 | 8.68 | 11.2 | 8.6337 | 15.7721 | 0.76743 | 0 | -70.3164 | 1.9777 | 193.1043 | -60.2863 | 2.6483 | 16.5181 | 638.3 | 638.86 | 425.77 | 213.517 | 0.56112 | 2.9895 | 0.2628% | 2.9973 | 6290 | 18803.6848 | 967346.439 | 957359.585 | 948940.467 | 957852.6346 | 71.254 | 71.107 | 70.953 | 71.1047 | 0 | 0 | 0 | 0 | metaigneous mafic intrusive | meta-olivine gabbro | Metamafic intrusive rock
20TR2550 | 602473 | West Arunta | full | 108 | 50 | 2021-01-05 |  | TUR13DD0003 | 557.135 | 557.243 | 127.435 | -22.6191 | 339168 | 7497802 | 52 | 115.787 | -32.058 | 58457 | -1.739 | -66.09 | 13.4 | 9.44 | 8.79 | 10.3599 | 18.9607 | 1.2488 | 0 | -78.4537 | 2.1848 | 235.544 | -75.7317 | 1.7553 | 26.878 | 646.32 | 646.6 | 430.64 | 216.3928 | 0.28056 | 2.9868 | 0.1297% | 2.9907 | 6310 | 18846.6505 | N/A | N/A | N/A | N/A | N/A | N/A | N/A | N/A | 0 | 0 | 0 | 0 | metaigneous mafic intrusive | meta-olivine gabbro | Metamafic intrusive rock
20TR2551 | 602474 | West Arunta | full | 102 | 50 | 2021-01-05 |  | TUR13DD0003 | 559.17 | 559.272 | 127.435 | -22.6191 | 339168 | 7497802 | 52 | 115.787 | -32.058 | 58457 | -1.739 | -66.09 | 15.2 | 12.6 | 7.26 | 11.1614 | 20.4409 | 5.022 | 0 | 69.4689 | 4.3775 | 160.3973 | -33.7987 | 0.9124 | 108.0931 | 609.04 | 609.41 | 404.67 | 205.1503 | 0.37074 | 2.9688 | 0.1807% | 2.9741 | 6230 | 18495.3139 | 2938152.498 | 2989755.763 | 2996441.541 | 2974668.7977 | 90.401 | 91.391 | 90.695 | 90.829 | 0 | 0 | 0 | 0 | metaigneous mafic intrusive | meta-olivine gabbro | Metamafic intrusive rock
20TR2552 | 602475 | West Arunta | half | 102 | 50 | 2021-01-05 |  | TUR13DD0003 | 563.37 | 563.472 | 127.435 | -22.6191 | 339168 | 7497802 | 52 | 115.787 | -32.058 | 58457 | -1.739 | -66.09 | 17.3 | 19 | 22.4 | 19.4543 | 35.6286 | 2.0218 | 0 | -79.4631 | 5.4246 | 181.0411 | -53.3246 | 2.924 | 43.516 | 303.2 | 303.32 | 200.27 | 103.2565 | 0.12024 | 2.9364 | 0.1164% | 2.9398 | 5800 | 17030.9838 | 1195179.227 | 1194851.378 | 1192519.238 | 1194182.6935 | 119.96 | 119.167 | 117.598 | 118.9083 | 0 | 0 | 0 | 0 | metaigneous mafic intrusive | meta-olivine gabbro | Metamafic intrusive rock
20TR2553 | 602476 | West Arunta | full | 108 | 50 | 2021-01-05 |  | TUR13DD0003 | 566.1 | 566.208 | 127.435 | -22.6191 | 339168 | 7497802 | 52 | 115.787 | -32.058 | 58457 | -1.739 | -66.09 | 6.76 | 4.05 | 8.98 | 6.2646 | 11.4429 | 0.55969 | 0 | -49.5333 | 1.1123 | 68.3996 | -58.5004 | 2.0204 | 12.0468 | 641.29 | 641.59 | 424.27 | 217.7555 | 0.3006 | 2.945 | 0.138% | 2.9491 | 6280 | 18494.6006 | 4562383.092 | 4634687.901 | 4607269.166 | 4601350.0766 | 128.722 | 130.089 | 130.864 | 129.8917 | 0 | 0 | 0 | 0 | metaigneous mafic intrusive | meta-olivine gabbro | Metamafic intrusive rock
20TR2554 | 602477 | West Arunta | half | 85 | 50 | 2021-01-05 |  | TUR13DD0003 | 569.4 | 569.485 | 127.435 | -22.6191 | 339168 | 7497802 | 52 | 115.787 | -32.058 | 58457 | -1.739 | -66.09 | 4.24 | 7.68 | 2.34 | 4.2395 | 7.8749 | 1.1391 | 0 | -47.8513 | 2.6924 | 336.1629 | -54.2404 | 2.7778 | 24.5172 | 217.72 | 217.81 | 144 | 73.9579 | 0.09018 | 2.9438 | 0.1219% | 2.9474 | 5790 | 17044.8124 | 785846.933 | 820918.874 | 808114.954 | 804829.3067 | 33.568 | 33.911 | 33.262 | 33.5803 | 0 | 0 | 0 | 0 | metaigneous mafic intrusive | meta-olivine gabbro | Metamafic intrusive rock
20TR2555 | 602478 | West Arunta | full | 112 | 50 | 2021-01-05 |  | TUR13DD0003 | 572.11 | 572.222 | 127.435 | -22.6191 | 339168 | 7497802 | 52 | 115.787 | -32.058 | 58457 | -1.739 | -66.09 | 1.91 | 3.22 | 6.14 | 3.3549 | 6.1255 | 0.69304 | 0 | -71.096 | 1.3352 | 134.3564 | -64.2124 | 1.9719 | 14.917 | 675.9 | 676.17 | 448.28 | 228.3467 | 0.27054 | 2.96 | 0.1185% | 2.9635 | 6010 | 17789.4365 | 665234.279 | 981803.282 | 976152.484 | 860674.4706 | 202.781 | 201.614 | 200.225 | 201.54 | 0 | 0 | 0 | 0 | metaigneous mafic intrusive | meta-olivine gabbro | Metamafic intrusive rock
20TR2556 | 602479 | West Arunta | full | 112 | 50 | 2021-01-05 |  | TUR13DD0003 | 575.773 | 575.885 | 127.435 | -22.6191 | 339168 | 7497802 | 52 | 115.787 | -32.058 | 58457 | -1.739 | -66.09 | 16.5 | 10 | 7.72 | 10.8401 | 19.8309 | 2.0286 | 0 | -66.7932 | 3.8108 | 58.1042 | -69.9963 | 1.9092 | 43.6642 | 672.25 | 672.38 | 405.32 | 267.5952 | 0.13026 | 2.5122 | 0.04868% | 2.5134 | 6410 | 16103.1388 | 5520105.083 | 5555370.683 | 5539302.845 | 5538240.7711 | 151.562 | 152.753 | 151.453 | 151.9227 | 0 | 0 | 0 | 0 | metaigneous mafic intrusive | meta-olivine gabbro | Metamafic intrusive rock
20TR2557 | 602480 | West Arunta | full | 85 | 50 | 2021-01-05 |  | TUR13DD0003 | 578.35 | 578.435 | 127.435 | -22.6191 | 339168 | 7497802 | 52 | 115.787 | -32.058 | 58457 | -1.739 | -66.09 | 0.671 | 0.628 | 0.4 | 0.55239 | 1.0261 | [8 empty] | 496.52 | 496.6 | 326.04 | 170.9018 | 0.08016 | 2.9053 | 0.0469% | 2.9067 | 6340 | 18419.5645 | 3965936.003 | 4009878.905 | 3986683.843 | 3987459.195 | 93.656 | 95.386 | 94.302 | 94.448 | 0 | 0 | 0 | 0 | metaigneous mafic intrusive | meta-olivine gabbro | Metamafic intrusive rock
20TR2558 | 602481 | West Arunta | full | 79 | 50 | 2021-01-05 |  | TUR13DD0003 | 581.21 | 581.289 | 127.435 | -22.6191 | 339168 | 7497802 | 52 | 115.787 | -32.058 | 58457 | -1.739 | -66.09 | 14 | 9.81 | 11.9 | 11.7792 | 22.007 | 6.0615 | 0 | 16.4929 | 10.9198 | 310.6145 | -29.6856 | 1.953 | 130.4678 | 455.29 | 455.47 | 300.06 | 155.7214 | 0.18036 | 2.9237 | 0.1158% | 2.9271 | 5890 | 17220.866 | 9874.326 | 9717.958 | 9671.097 | 9754.0746 | 113.319 | 114.224 | 114.31 | 113.951 | 0 | 0 | 0 | 0 | metaigneous mafic intrusive | meta-olivine gabbro | Metamafic intrusive rock
20TR2559 | 602482 | West Arunta | full | 91 | 50 | 2021-01-05 |  | TUR13DD0003 | 584.2 | 584.291 | 127.435 | -22.6191 | 339168 | 7497802 | 52 | 115.787 | -32.058 | 58457 | -1.739 | -66.09 | 0.425 | 0.625 | 0.232 | 0.39499 | 0.72943 | [8 empty] | 537.83 | 538.08 | 354.73 | 183.7174 | 0.2505 | 2.9275 | 0.1364% | 2.9315 | 6170 | 18062.5813 | 312079.571 | 309315.097 | 307662.564 | 309680.3893 | 37.684 | 37.595 | 37.516 | 37.5983 | 1.1 | 1 | 0.3 | 1.0488 | metaigneous mafic intrusive | meta-olivine gabbro | Metamafic intrusive rock
20TR2560 | 602483 | West Arunta | full | 95 | 50 | 2021-01-05 |  | TUR13DD0003 | 587.6 | 587.695 | 127.435 | -22.6191 | 339168 | 7497802 | 52 | 115.787 | -32.058 | 58457 | -1.739 | -66.09 | 35.5 | 27.6 | 26 | 29.4241 | 54.1404 | 7.2164 | 0 | -73.1695 | 15.3854 | 189.6135 | -54.0599 | 2.1592 | 155.3259 | 574.68 | 574.87 | 383.75 | 191.503 | 0.19038 | 3.0009 | 0.09941% | 3.0039 | 6280 | 18845.607 | 365200.616 | 362506.048 | 360070.749 | 362586.4192 | 54.099 | 54.309 | 54.474 | 54.294 | 0 | 0 | 0 | 0 | metaigneous mafic intrusive | meta-olivine gabbro | Metamafic intrusive rock
20TR2561 | 602484 | West Arunta | full | 123 | 50 | 2021-01-05 |  | TUR13DD0003 | 590.94 | 591.063 | 127.435 | -22.6191 | 339168 | 7497802 | 52 | 115.787 | -32.058 | 58457 | -1.739 | -66.09 | 0.655 | 0.563 | 0.533 | 0.58142 | 1.0603 | [8 empty] | 750.03 | 750.32 | 501.96 | 248.8577 | 0.29058 | 3.0139 | 0.1168% | 3.0174 | 6310 | 19017.6515 | 719567.297 | 721662.935 | 723168.121 | 721464.6062 | 48.493 | 48.614 | 48.754 | 48.6203 | 3.1 | 2.4 | 3.6 | 2.7276 | metaigneous mafic intrusive | meta-olivine gabbro | Metamafic intrusive rock
20TR2562 | 602485 | West Arunta | half | 96 | 50 | 2021-01-05 |  | TUR13DD0003 | 595.09 | 595.186 | 127.435 | -22.6191 | 339168 | 7497802 | 52 | 115.787 | -32.058 | 58457 | -1.739 | -66.09 | 1.96 | 9.22 | 5.86 | 4.7311 | 8.6943 | 2.7962 | 0 | -37.8106 | 0.87211 | 153.6617 | -2.7036 | 0.34463 | 60.186 | 288.55 | 288.71 | 193.8 | 95.1002 | 0.16032 | 3.0342 | 0.1686% | 3.0393 | 5980 | 18144.3256 | 350785.312 | 349786.746 | 347466.83 | 349343.527 | 31.229 | 31.585 | 31.389 | 31.401 | 0 | 0 | 0 | 0 | metaigneous mafic intrusive | meta-olivine gabbro | Metamafic intrusive rock
20TR2563 | 602486 | West Arunta | full | 54 | 50 | 2021-01-05 |  | TUR13DD0003 | 597.54 | 597.154 | 127.435 | -22.6191 | 339168 | 7497802 | 52 | 115.787 | -32.058 | 58457 | -1.739 | -66.09 | 0.209 | 0.368 | 0.242 | 0.26501 | 0.53552 | [8 empty] | 334.45 | 334.77 | 225.71 | 109.2786 | 0.32064 | 3.0605 | 0.2934% | 3.0695 | 6880 | 21056.4274 | 9335.544 | 9340.121 | 9296.579 | 9324.0608 | 10.254 | 10.163 | 10.165 | 10.194 | 0 | 0 | 0 | 0 | metaigneous mafic intrusive | metagabbro | Metamafic intrusive rock
20TR2564 | 602487 | West Arunta | full | 63 | 50 | 2021-01-05 |  | TUR13DD0003 | 603.58 | 603.643 | 127.435 | -22.6191 | 339168 | 7497802 | 52 | 115.787 | -32.058 | 58457 | -1.739 | -66.09 | 0.393 | 0.461 | 0.334 | 0.3926 | 0.77177 | [8 empty] | 424.45 | 424.8 | 288.53 | 136.5431 | 0.3507 | 3.1085 | 0.2568% | 3.1165 | 5880 | 18278.2305 | 4801.782 | 4747.959 | 4683.631 | 4744.2113 | 42.038 | 41.896 | 41.706 | 41.88 | 0 | 0 | 0 | 0 | metaigneous mafic intrusive | metagabbro | Metamafic intrusive rock
20TR2565 | 602488 | West Arunta | full | 104 | 50 | 2021-01-05 |  | TUR13DD0003 | 609.215 | 609.319 | 127.435 | -22.6191 | 339168 | 7497802 | 52 | 115.787 | -32.058 | 58457 | -1.739 | -66.09 | 0.303 | 0.299 | 0.268 | 0.28957 | 0.52916 | [8 empty] | 632.88 | 633.28 | 422.18 | 211.523 | 0.4008 | 2.992 | 0.1895% | 2.9977 | 6410 | 19178.8123 | 306773.552 | 309542.377 | 311716.061 | 309337.3798 | 27.536 | 27.607 | 27.684 | 27.609 | 0 | 0 | 0.9 | 0 | metaigneous mafic intrusive | metagabbro | Metamafic intrusive rock
20TR2566 | 602489 | West Arunta | full | 81 | 50 | 2021-01-05 |  | TUR13DD0003 | 614.22 | 614.301 | 127.435 | -22.6191 | 339168 | 7497802 | 52 | 115.787 | -32.058 | 58457 | -1.739 | -66.09 | 4.77 | 4.56 | 5.7 | 4.9864 | 9.2981 | 3.2353 | 0 | -55.149 | 5.2314 | 165.9016 | -51.8025 | 1.6222 | 69.6365 | 490.76 | 490.96 | 326.79 | 164.499 | 0.2004 | 2.9834 | 0.1218% | 2.987 | 6410 | 19123.3481 | 2748104.272 | 2782107.043 | 2791128.497 | 2773717.913 | 108.076 | 109.726 | 110.612 | 109.4713 | 0 | 0 | 0 | 0 | metaigneous mafic intrusive | metatroctolite | Metamafic intrusive rock
20TR2567 | 602490 | West Arunta | full | 86 | 50 | 2021-01-05 |  | TUR13DD0003 | 619.11 | 619.196 | 127.435 | -22.6191 | 339168 | 7497802 | 52 | 115.787 | -32.058 | 58457 | -1.739 | -66.09 | 5.23 | 6.21 | 6.19 | 5.8582 | 10.871 | 2.23 | 0 | -55.5702 | 6.4895 | 156.864 | -59.0487 | 3.0061 | 47.9989 | 505.2 | 505.56 | 333.29 | 172.6152 | 0.36072 | 2.9267 | 0.209% | 2.9329 | 5900 | 17267.7694 | 2131080.572 | 2165359.586 | 2207908.841 | 2167888.8503 | 96.699 | 97.702 | 98.736 | 97.7123 | 0 | 0 | 0 | 0 | metaigneous mafic intrusive | metatroctolite | Metamafic intrusive rock
20TR2568 | 602491 | West Arunta | full | 75 | 50 | 2021-01-05 |  | TUR13DD0003 | 623.725 | 623.8 | 127.435 | -22.6191 | 339168 | 7497802 | 52 | 115.787 | -32.058 | 58457 | -1.739 | -66.09 | 3.55 | 3.33 | 4.23 | 3.6842 | 6.9726 | 2.6869 | 0 | -52.842 | 4.0755 | 41.4959 | -53.2383 | 1.537 | 57.8315 | 451.11 | 451.32 | 299.62 | 152.004 | 0.21042 | 2.9678 | 0.1384% | 2.9719 | 6550 | 19438.767 | 1147339.502 | 1161195.652 | 1165514.203 | 1157990.4359 | 42.242 | 42.391 | 42.381 | 42.338 | 0 | 0 | 0 | 0 | metaigneous mafic intrusive | metatroctolite | Metamafic intrusive rock
20TR2569 | 602492 | West Arunta | full | 107 | 50 | 2021-01-05 |  | TUR13DD0003 | 627.54 | 627.647 | 127.435 | -22.6191 | 339168 | 7497802 | 52 | 115.787 | -32.058 | 58457 | -1.739 | -66.09 | 0.387 | 0.467 | 0.473 | 0.44052 | 0.80474 | [8 empty] | 627.46 | 627.66 | 411.48 | 216.6132 | 0.2004 | 2.8967 | 0.09252% | 2.8994 | 5880 | 17032.5001 | 226295.906 | 237377.242 | 244793.294 | 236032.4772 | 18.332 | 18.626 | 18.802 | 18.5867 | 0.1 | 0 | 0 | 0.1 | metaigneous mafic intrusive | metagabbro | Metamafic intrusive rock
20TR2570 | 602493 | West Arunta | half | 131 | 50 | 2021-01-05 |  | TUR13DD0003 | 632.709 | 632.84 | 127.435 | -22.6191 | 339168 | 7497802 | 52 | 115.787 | -32.058 | 58457 | -1.739 | -66.09 | 0.669 | 0.466 | 0.553 | 0.55656 | 1.0141 | [8 empty] | 360.55 | 360.81 | 237.8 | 123.2565 | 0.26052 | 2.9252 | 0.2114% | 2.9314 | 5860 | 17141.6743 | 7243.893 | 7107.093 | 6997.477 | 7115.4412 | 11.191 | 11.137 | 11.079 | 11.1357 | 0.2 | 0.1 | 0.7 | 0.14142 | metaigneous mafic intrusive | metagabbro | Metamafic intrusive rock
20TR2571 | 602494 | West Arunta | half | 103 | 50 | 2021-01-05 |  | TUR13DD0003 | 636 | 636.103 | 127.435 | -22.6191 | 339168 | 7497802 | 52 | 115.787 | -32.058 | 58457 | -1.739 | -66.09 | 0.778 | 1.2 | 1.14 | 1.021 | 1.866 | [8 empty] | 293.69 | 293.82 | 194.45 | 99.5691 | 0.13026 | 2.9496 | 0.1308% | 2.9535 | 5810 | 17137.2268 | 1607447.977 | 1619645.334 | 1656855.714 | 1627847.9871 | 39.715 | 40.013 | 40.753 | 40.1603 | 0 | 0 | 0 | 0 | metaigneous mafic intrusive | metagabbro | Metamafic intrusive rock
20TR2572 | 602495 | West Arunta | half | 117 | 50 | 2021-01-05 |  | TUR13DD0003 | 639.92 | 640.037 | 127.435 | -22.6191 | 339168 | 7497802 | 52 | 115.787 | -32.058 | 58457 | -1.739 | -66.09 | 0.784 | 0.635 | 0.368 | 0.56795 | 1.0364 | [8 empty] | 330.7 | 330.82 | 221.32 | 109.7194 | 0.12024 | 3.0141 | 0.1096% | 3.0174 | 6060 | 18265.1499 | 495008.103 | 501869.926 | 503021.71 | 499954.0257 | 24.711 | 25.137 | 25.284 | 25.044 | 0 | 0 | 0 | 0 | metaigneous mafic intrusive | metadolerite | Metadolerite
20TR2573 | 602496 | West Arunta | half | 132 | 50 | 2021-01-05 |  | TUR13DD0003 | 643.295 | 643.427 | 127.435 | -22.6191 | 339168 | 7497802 | 52 | 115.787 | -32.058 | 58457 | -1.739 | -66.09 | 0.396 | 0.543 | 0.487 | 0.47135 | 0.8587 | [8 empty] | 337.19 | 337.33 | 225.93 | 111.6232 | 0.14028 | 3.0208 | 0.1257% | 3.0246 | 6100 | 18426.7979 | 180126.19 | 179732.965 | 178184.137 | 179345.8011 | 17.983 | 18.019 | 18.063 | 18.0217 | 0 | 0 | 0 | 0 | metaigneous mafic intrusive | metadolerite | Metadolerite
20TR2574 | 602497 | West Arunta | half | 77 | 50 | 2021-01-05 |  | TUR13DD0003 | 649.02 | 649.097 | 127.435 | -22.6191 | 339168 | 7497802 | 52 | 115.787 | -32.058 | 58457 | -1.739 | -66.09 | 0.934 | 0.884 | 0.974 | 0.92994 | 1.7487 | [8 empty] | 204.26 | 204.49 | 137.82 | 66.8036 | 0.23046 | 3.0576 | 0.345% | 3.0682 | 5700 | 17428.4301 | 32622.63 | 33855.649 | 34895.025 | 33778.3068 | 9.152 | 9.192 | 9.401 | 9.2483 | 0 | 0 | 0 | 0 | metaigneous mafic intrusive | metadolerite | Metadolerite
20TR2575 | 602498 | West Arunta | half | 105 | 50 | 2021-01-05 |  | TUR13DD0003 | 653.595 | 653.7 | 127.435 | -22.6191 | 339168 | 7497802 | 52 | 115.787 | -32.058 | 58457 | -1.739 | -66.09 | 16.9 | 23.6 | 23.8 | 21.1735 | 38.7644 | 3.9266 | 0 | 35.1728 | 6.782 | 189.9119 | 5.4727 | 2.4446 | 84.5155 | 297.56 | 297.67 | 200.73 | 97.1343 | 0.11022 | 3.0634 | 0.1135% | 3.0669 | 5980 | 18319.0632 | 115591.943 | 114053.693 | 112848.731 | 114159.2741 | 61.587 | 61.495 | 61.376 | 61.486 | 0 | 0 | 0 | 0 | metaigneous mafic intrusive | metatroctolite | Metamafic intrusive rock
20TR2576 | 602499 | West Arunta | half | 111 | 50 | 2021-01-05 |  | TUR13DD0003 | 659.7 | 659.811 | 127.435 | -22.6191 | 339168 | 7497802 | 52 | 115.787 | -32.058 | 58457 | -1.739 | -66.09 | 0.719 | 2.08 | 1.29 | 1.2449 | 2.2731 | [8 empty] | 315.02 | 315.12 | 207.45 | 107.8858 | 0.1002 | 2.9199 | 0.09288% | 2.9227 | 5770 | 16848.0549 | 602647.387 | 614965.043 | 624306.975 | 613908.9499 | 26.875 | 27.18 | 27.465 | 27.1733 | 5 | 4.4 | 3.4 | 4.6904 | metaigneous mafic intrusive | metatroctolite | Metamafic intrusive rock
20TR2577 | 602500 | West Arunta | half | 103 | 50 | 2021-01-05 |  | TUR13DD0003 | 662.897 | 663 | 127.435 | -22.6191 | 339168 | 7497802 | 52 | 115.787 | -32.058 | 58457 | -1.739 | -66.09 | 9.14 | 11.3 | 7.32 | 9.1099 | 16.6492 | 1.587 | 0 | -48.7705 | 7.3422 | 298.0002 | -76.8624 | 4.8964 | 34.1592 | 267.55 | 267.65 | 177.35 | 90.481 | 0.1002 | 2.957 | 0.1107% | 2.9603 | 5940 | 17564.4353 | 1719610.227 | 1721436.228 | 1745242.972 | 1728723.8295 | 100.407 | 101.163 | 103.304 | 101.6247 | 0 | 0 | 0 | 0 | metaigneous mafic intrusive | metatroctolite | Metamafic intrusive rock
20TR2578 | 602501 | West Arunta | half | 95 | 50 | 2021-01-05 |  | TUR13DD0003 | 667 | 667.095 | 127.435 | -22.6191 | 339168 | 7497802 | 52 | 115.787 | -32.058 | 58457 | -1.739 | -66.09 | 2.57 | 2.46 | 2.85 | 2.6216 | 4.8225 | [8 empty] | 261.93 | 262.04 | 174.64 | 87.5752 | 0.11022 | 2.9909 | 0.1259% | 2.9947 | 5770 | 17257.5907 | 365658.749 | 360316.208 | 357639.185 | 361189.3653 | 39.16 | 39.149 | 39.2 | 39.1697 | 5.1 | 1.9 | 5.2 | 3.1129 | metaigneous mafic intrusive | metagabbro | Metamafic intrusive rock
20TR2579 | 602502 | West Arunta | half | 48 | 50 | 2021-01-05 |  | TUR13DD0003 | 667.902 | 667.95 | 127.435 | -22.6191 | 339168 | 7497802 | 52 | 115.787 | -32.058 | 58457 | -1.739 | -66.09 | 0.691 | 0.281 | 0.754 | 0.52705 | 1.0843 | [8 empty] | 129.96 | 130.03 | 85.98 | 44.1383 | 0.07014 | 2.9444 | 0.1589% | 2.9491 | 6440 | 18961.8278 | 27640.986 | 27341.954 | 27232.56 | 27404.6241 | 9.514 | 9.485 | 9.635 | 9.5447 | 2.5 | 3.2 | 3.7 | 2.8284 | metaigneous mafic intrusive | metagabbro | Metamafic intrusive rock
20TR2580 | 602503 | West Arunta | half | 107 | 50 | 2021-01-05 |  | TUR13DD0003 | 670.21 | 670.317 | 127.435 | -22.6191 | 339168 | 7497802 | 52 | 115.787 | -32.058 | 58457 | -1.739 | -66.09 | 0.792 | 1.24 | 1.4 | 1.112 | 2.0313 | [8 empty] | 290.27 | 290.4 | 191.65 | 98.9479 | 0.13026 | 2.9336 | 0.1316% | 2.9374 | 5870 | 17220.0216 | 1419473.378 | 1443805.557 | 1435468.4 | 1432880.1481 | 41.469 | 42.767 | 42.229 | 42.155 | 2.1 | 1.9 | 2.8 | 1.9975 | metaigneous mafic intrusive | metagabbro | Metamafic intrusive rock
20TR2581 | 602504 | West Arunta | half | 116 | 50 | 2021-01-05 |  | TUR13DD0003 | 671.55 | 671.666 | 127.435 | -22.6191 | 339168 | 7497802 | 52 | 115.787 | -32.058 | 58457 | -1.739 | -66.09 | 1.84 | 3.44 | 1.87 | 2.279 | 4.1591 | [8 empty] | 251.25 | 251.38 | 165.71 | 85.8417 | 0.13026 | 2.9269 | 0.1517% | 2.9313 | 5710 | 16712.5975 | 145198.767 | 144278.442 | 142832.909 | 144100.0787 | 22.42 | 22.469 | 22.428 | 22.439 | 0 | 0 | 0 | 0 | metaigneous mafic intrusive | metagabbro | Metamafic intrusive rock
20TR2582 | 602505 | West Arunta | half | 120 | 50 | 2021-01-05 |  | TUR13DD0003 | 673.39 | 673.51 | 127.435 | -22.6191 | 339168 | 7497802 | 52 | 115.787 | -32.058 | 58457 | -1.739 | -66.09 | 0.987 | 1.07 | 1.08 | 1.0448 | 1.906 | [8 empty] | 328.75 | 328.88 | 217.79 | 111.3126 | 0.13026 | 2.9534 | 0.117% | 2.9569 | 5810 | 17159.2171 | 521681.438 | 525180.61 | 525543.774 | 524132.3766 | 32.455 | 32.473 | 32.445 | 32.4577 | 0 | 0 | 0 | 0 | metaigneous mafic intrusive | metagabbro | Metamafic intrusive rock
20TR2583 | 602506 | West Arunta | half | 124 | 50 | 2021-01-05 |  | TUR13DD0003 | 676.17 | 676.294 | 127.435 | -22.6191 | 339168 | 7497802 | 52 | 115.787 | -32.058 | 58457 | -1.739 | -66.09 | 0.425 | 0.308 | 0.53 | 0.4109 | 0.74924 | [8 empty] | 312.37 | 312.55 | 206.2 | 106.5631 | 0.18036 | 2.9313 | 0.1693% | 2.9363 | 5400 | 15829.0964 | 26174.579 | 25899.836 | 25702.22 | 25924.8221 | 13.382 | 13.334 | 13.342 | 13.3527 | 0 | 0 | 0 | 0 | metaigneous mafic intrusive | metagabbro | Metamafic intrusive rock
20TR2584 | 602507 | West Arunta | half | 104 | 50 | 2021-01-05 |  | TUR13DD0003 | 678.896 | 679 | 127.435 | -22.6191 | 339168 | 7497802 | 52 | 115.787 | -32.058 | 58457 | -1.739 | -66.09 | 0.096 | 0.054 | 0.066 | 0.069942 | 0.12781 | [8 empty] | 264.86 | 264.98 | 167.28 | 97.8958 | 0.12024 | 2.7055 | 0.1228% | 2.7089 | 5470 | 14799.249 | 124204.79 | 124584.351 | 124880.624 | 124556.2811 | 12.762 | 12.787 | 12.794 | 12.781 | 0 | 0 | 0 | 0 | metaigneous mafic intrusive | metagabbro | Metamafic intrusive rock
20TR2585 | 602508 | West Arunta | half | 68 | 50 | 2021-01-05 |  | TUR13DD0003 | 681.712 | 681.78 | 127.435 | -22.6191 | 339168 | 7497802 | 52 | 115.787 | -32.058 | 58457 | -1.739 | -66.09 | 0.865 | 0.867 | 0.86 | 0.86399 | 1.6721 | [8 empty] | 175.49 | 175.58 | 119.62 | 56.0721 | 0.09018 | 3.1297 | 0.1608% | 3.1348 | 5820 | 18214.9588 | 33935.098 | 33421.826 | 33132.501 | 33494.8343 | 62.589 | 62.595 | 62.614 | 62.5993 | 0 | 0 | 0 | 0 | metaigneous mafic intrusive | metagabbro | Metamafic intrusive rock
20TR2586 | 602509 | West Arunta | half | 110 | 50 | 2021-01-05 |  | TUR13DD0003 | 689.53 | 689.64 | 127.435 | -22.6191 | 339168 | 7497802 | 52 | 115.787 | -32.058 | 58457 | -1.739 | -66.09 | 1.36 | 1.84 | 1.48 | 1.5472 | 2.8255 | [8 empty] | 277.55 | 277.61 | 188.48 | 89.3086 | 0.06012 | 3.1078 | 0.06732% | 3.1099 | 5600 | 17403.4718 | 342072.112 | 340325.739 | 338149.175 | 340178.5554 | 92.322 | 92.599 | 92.751 | 92.5573 | 0 | 0 | 0 | 0 | metaigneous mafic intrusive | metagabbro | Metamafic intrusive rock
20TR2587 | 602510 | West Arunta | half | 121 | 50 | 2021-01-05 |  | TUR13DD0003 | 698.135 | 698.256 | 127.435 | -22.6191 | 339168 | 7497802 | 52 | 115.787 | -32.058 | 58457 | -1.739 | -66.09 | 1.75 | 2.18 | 1.77 | 1.8901 | 3.4476 | [8 empty] | 356.86 | 357 | 242.73 | 114.499 | 0.14028 | 3.1167 | 0.1225% | 3.1205 | 5580 | 17391.2334 | 68131.83 | 67928.058 | 68188.618 | 68082.7434 | 84.181 | 84.605 | 85.134 | 84.64 | 0 | 0 | 0 | 0 | metaigneous mafic intrusive | metagabbro | Metamafic intrusive rock
20TR2588 | 602511 | West Arunta | half | 93 | 50 | 2021-01-05 |  | TUR13DD0003 | 703.457 | 703.55 | 127.435 | -22.6191 | 339168 | 7497802 | 52 | 115.787 | -32.058 | 58457 | -1.739 | -66.09 | 7.32 | 11.6 | 10.2 | 9.5321 | 17.5687 | 1.7544 | 0 | -73.5123 | 3.8146 | 98.305 | -57.2444 | 2.2611 | 37.7617 | 257.79 | 257.92 | 177.33 | 80.7515 | 0.13026 | 3.1924 | 0.1613% | 3.1975 | 5990 | 19122.3945 | 114053.8 | 114431.26 | 114706.5 | 114396.8737 | 113.383 | 113.714 | 113.972 | 113.6897 | 0 | 0 | 0 | 0 | metaigneous mafic intrusive | metagabbro | Metamafic intrusive rock
20TR2589 | 602512 | West Arunta | half | 78 | 50 | 2021-01-05 |  | TUR13DD0003 | 711 | 711.078 | 127.435 | -22.6191 | 339168 | 7497802 | 52 | 115.787 | -32.058 | 58457 | -1.739 | -66.09 | 2.11 | 1.95 | 2.17 | 2.0746 | 3.8883 | [8 empty] | 230.12 | 230.28 | 156.63 | 73.7976 | 0.16032 | 3.1183 | 0.2172% | 3.125 | 5270 | 16433.2238 | 41140.049 | 41531.234 | 41888.182 | 41518.6972 | 87.135 | 87.726 | 88.396 | 87.7523 | 0 | 0 | 0 | 0 | metaigneous mafic intrusive | metagabbro | Metamafic intrusive rock
20TR2590 | 602513 | West Arunta | half | 73 | 50 | 2021-01-05 |  | TUR13DD0003 | 718.327 | 718.4 | 127.435 | -22.6191 | 339168 | 7497802 | 52 | 115.787 | -32.058 | 58457 | -1.739 | -66.09 | 1.22 | 2.07 | 1.44 | 1.5378 | 2.9292 | [8 empty] | 189.61 | 189.73 | 130 | 59.8497 | 0.12024 | 3.1681 | 0.2009% | 3.1745 | 5650 | 17899.7808 | 92323.768 | 92328.776 | 92659.223 | 92437.1225 | 114.993 | 115.314 | 115.761 | 115.356 | 0 | 0 | 0 | 0 | metaigneous mafic intrusive | metagabbro | Metamafic intrusive rock
20TR2591 | 602514 | West Arunta | half | 92 | 50 | 2021-01-05 |  | TUR13DD0003 | 725.485 | 725.577 | 127.435 | -22.6191 | 339168 | 7497802 | 52 | 115.787 | -32.058 | 58457 | -1.739 | -66.09 | 1.26 | 1.9 | 1.54 | 1.5448 | 2.8501 | [8 empty] | 250.12 | 250.28 | 170.78 | 79.6593 | 0.16032 | 3.1399 | 0.2013% | 3.1462 | 5440 | 17080.8993 | 89944.142 | 89631.489 | 89518.543 | 89697.8775 | 112.513 | 112.861 | 113.164 | 112.846 | 0 | 0 | 0 | 0 | metaigneous mafic intrusive | metagabbro | Metamafic intrusive rock
20TR2592 | 602515 | West Arunta | half | 65 | 50 | 2021-01-05 |  | TUR13DD0003 | 731.87 | 731.935 | 127.435 | -22.6191 | 339168 | 7497802 | 52 | 115.787 | -32.058 | 58457 | -1.739 | -66.09 | 1.29 | 1.38 | 1.76 | 1.4633 | 2.8587 | [8 empty] | 190.88 | 191 | 130.17 | 60.9519 | 0.12024 | 3.1316 | 0.1973% | 3.1378 | 5470 | 17130.1228 | 8989.509 | 8528.962 | 8295.755 | 8599.9519 | 52.535 | 52.66 | 52.854 | 52.683 | 0 | 0 | 0 | 0 | metaigneous mafic intrusive | metagabbro | Metamafic intrusive rock
20TR2593 | 602516 | West Arunta | half | 93 | 50 | 2021-01-05 |  | TUR13DD0003 | 735.407 | 736 | 127.435 | -22.6191 | 339168 | 7497802 | 52 | 115.787 | -32.058 | 58457 | -1.739 | -66.09 | 1.13 | 1.13 | 1.14 | 1.1333 | 2.0888 | [8 empty] | 284.45 | 284.52 | 178.69 | 106.0421 | 0.07014 | 2.6824 | 0.06614% | 2.6842 | 5810 | 15584.8927 | 100585.304 | 101011.975 | 101281.888 | 100959.3149 | 65.371 | 65.666 | 65.977 | 65.6713 | 0 | 0 | 0 | 0 | metaigneous mafic intrusive | metadolerite | Metadolerite
20TR2594 | 602517 | West Arunta | half | 49 | 50 | 2021-01-05 |  | TUR13DD0003 | 739.24 | 739.289 | 127.435 | -22.6191 | 339168 | 7497802 | 52 | 115.787 | -32.058 | 58457 | -1.739 | -66.09 | 0.671 | 0.451 | 0.533 | 0.54435 | 1.1166 | [8 empty] | 121.73 | 121.84 | 82.64 | 39.2786 | 0.11022 | 3.0991 | 0.2806% | 3.1079 | 5720 | 17727.1176 | 179681.152 | 180611.847 | 181643.463 | 180643.7097 | 113.163 | 113.464 | 114.044 | 113.557 | 0 | 0 | 0 | 0 | metaigneous mafic intrusive | metadolerite | Metadolerite
20TR2595 | 602518 | West Arunta | full | 47 | 50 | 2021-01-05 |  | TUR13DD0003 | 745.553 | 745.6 | 127.435 | -22.6191 | 339168 | 7497802 | 52 | 115.787 | -32.058 | 58457 | -1.739 | -66.09 | 0.248 | 0.481 | 0.355 | 0.34856 | 0.71921 | [8 empty] | 159.04 | 159.2 | 107.61 | 51.6934 | 0.16032 | 3.0766 | 0.3101% | 3.0862 | 4900 | 15075.352 | 21960.799 | 22069.957 | 22357.868 | 22128.9091 | 14.942 | 15.371 | 15.625 | 15.3127 | 0 | 0 | 0 | 0 | metaigneous mafic intrusive | metadolerite | Metadolerite
20TR2596 | 602519 | West Arunta | full | 53 | 50 | 2021-01-05 |  | TUR13DD0003 | 748.827 | 748.88 | 127.435 | -22.6191 | 339168 | 7497802 | 52 | 115.787 | -32.058 | 58457 | -1.739 | -66.09 | 0.001 | 0.001 | 0.012 | 0.0022894 | 0.0046402 | [8 empty] | 284.45 | 284.6 | 178.69 | 106.1222 | 0.1503 | 2.6804 | 0.1416% | 2.6842 | 5560 | 14903.0206 | 78137.67 | 80515.118 | 81546.844 | 80053.7504 | 11.338 | 11.737 | 12.012 | 11.6957 | 0 | 0 | 0 | 0 | metasedimentary siliciclastic psammite | psammitic gneiss | Metasedimentary rock
20TR2597 | 602520 | West Arunta | full | 108 | 50 | 2021-01-05 |  | TUR13DD0003 | 753.912 | 754.02 | 127.435 | -22.6191 | 339168 | 7497802 | 52 | 115.787 | -32.058 | 58457 | -1.739 | -66.09 | 0.046 | 0.033 | 0.042 | 0.039949 | 0.072971 | [8 empty] | 588.42 | 588.7 | 373.39 | 215.7415 | 0.28056 | 2.7274 | 0.13% | 2.731 | 5720 | 15600.9051 | 50391.931 | 50760.658 | 50810.83 | 50654.1281 | 14.669 | 14.803 | 14.857 | 14.7763 | 0 | 0.3 | 0 | 0.3 | metasedimentary siliciclastic psammite | psammitic gneiss | Metasedimentary rock
20TR2598 | 602521 | West Arunta | full | 105 | 50 | 2021-01-05 |  | TUR13DD0003 | 757.895 | 758 | 127.435 | -22.6191 | 339168 | 7497802 | 52 | 115.787 | -32.058 | 58457 | -1.739 | -66.09 | 0.116 | 0.091 | 0.117 | 0.10729 | 0.19604 | [8 empty] | 454.56 | 454.97 | 292.11 | 163.1864 | 0.41082 | 2.7855 | 0.2517% | 2.7926 | 5750 | 16016.7786 | 4721.737 | 4633.454 | 4582.682 | 4645.6033 | 8.603 | 8.552 | 8.398 | 8.5177 | 0 | 0 | 0 | 0 | metasedimentary siliciclastic psammite | psammitic gneiss | Metasedimentary rock
20TR2599 | 602522 | West Arunta | full | 111 | 50 | 2021-01-05 |  | TUR13DD0003 | 763.315 | 763.426 | 127.435 | -22.6191 | 339168 | 7497802 | 52 | 115.787 | -32.058 | 58457 | -1.739 | -66.09 | 0.034 | 0.045 | 0.08 | 0.049651 | 0.090663 | [8 empty] | 610.3 | 610.59 | 385.63 | 225.4108 | 0.29058 | 2.7075 | 0.1289% | 2.711 | 5790 | 15676.4301 | 12675.058 | 12309.577 | 12025.711 | 12333.9244 | 7.59 | 7.52 | 7.472 | 7.5273 | 0 | 0 | 0 | 0 | metasedimentary siliciclastic psammite | psammitic gneiss | Metasedimentary rock
20TR2600 | 602523 | West Arunta | full | 117 | 50 | 2021-01-05 |  | TUR13DD0003 | 768.663 | 768.78 | 127.435 | -22.6191 | 339168 | 7497802 | 52 | 115.787 | -32.058 | 58457 | -1.739 | -66.09 | 0.05 | 0.034 | 0.071 | 0.04942 | 0.090182 | [8 empty] | 649.45 | 649.75 | 413.19 | 237.0341 | 0.3006 | 2.7399 | 0.1268% | 2.7434 | 5880 | 16110.6208 | 42240.276 | 42441.9 | 43500.042 | 42723.8532 | 11.734 | 11.798 | 11.879 | 11.8037 | 0 | 0 | 0 | 0 | metasedimentary siliciclastic psammite | psammitic gneiss | Metasedimentary rock
20TR2601 | 602524 | West Arunta | full | 80 | 50 | 2021-01-05 |  | TUR13DD0003 | 780.2 | 780.28 | 127.435 | -22.6191 | 339168 | 7497802 | 52 | 115.787 | -32.058 | 58457 | -1.739 | -66.09 | 0.071 | 0.099 | 0.123 | 0.095265 | 0.17781 | [8 empty] | 446.36 | 446.54 | 284.22 | 162.6453 | 0.18036 | 2.7444 | 0.1109% | 2.7474 | 5810 | 15944.8306 | 19357.986 | 19162.646 | 19150.032 | 19223.3195 | 11.039 | 11.036 | 11.027 | 11.034 | 0 | 0 | 0 | 0 | metasedimentary siliciclastic psammite | psammitic gneiss | Metasedimentary rock
20TR2602 | 602525 | West Arunta | full | 44 | 50 | 2021-01-05 |  | TUR13DD0003 | 783.796 | 783.84 | 127.435 | -22.6191 | 339168 | 7497802 | 52 | 115.787 | -32.058 | 58457 | -1.739 | -66.09 | 0.001 | 0.016 | 0.006 | 0.0045789 | 0.0095318 | [8 empty] | 219.51 | 219.72 | 138.41 | 81.4729 | 0.21042 | 2.6943 | 0.2583% | 2.7012 | 5260 | 14171.8528 | 4234.036 | 3928.321 | 3543.574 | 3891.6551 | 5.231 | 5.399 | 5.266 | 5.2987 | 0 | 0.1 | 0.2 | 0.14142 | metasedimentary siliciclastic psammite | psammitic gneiss | Metasedimentary rock
20TR2603 | 602526 | West Arunta | full | 104 | 50 | 2021-01-05 |  | TUR13DD0003 | 787.4 | 787.504 | 127.435 | -22.6191 | 339168 | 7497802 | 52 | 115.787 | -32.058 | 58457 | -1.739 | -66.09 | 0.028 | 0.015 | 0.027 | 0.022467 | 0.041055 | [8 empty] | 562.76 | 563.14 | 353.91 | 209.6493 | 0.38076 | 2.6843 | 0.1816% | 2.6892 | 5460 | 14656.236 | 23724.272 | 23590.1 | 23477.252 | 23596.992 | 7.267 | 7.232 | 7.22 | 7.2397 | 0 | 0 | 0 | 0 | metasedimentary siliciclastic psammite | psammitic gneiss | Metasedimentary rock
20TR2604 | 602527 | West Arunta | full | 55 | 50 | 2021-01-05 |  | TUR13DD0003 | 791.25 | 791.305 | 127.435 | -22.6191 | 339168 | 7497802 | 52 | 115.787 | -32.058 | 58457 | -1.739 | -66.09 | 0.01 | 0.026 | 0.042 | 0.022186 | 0.044695 | [8 empty] | 309.76 | 310 | 196.95 | 113.2766 | 0.24048 | 2.7345 | 0.2123% | 2.7404 | 5860 | 16024.4424 | 6807.679 | 6611.612 | 6479.479 | 6631.557 | 9.302 | 9.277 | 9.117 | 9.232 | 0 | 0 | 0 | 0 | metasedimentary siliciclastic psammite | psammitic gneiss | Metasedimentary rock
20TR2605 | 602528 | West Arunta | full | 57 | 50 | 2021-01-05 |  | TUR13DD0003 | 794.708 | 794.765 | 127.435 | -22.6191 | 339168 | 7497802 | 52 | 115.787 | -32.058 | 58457 | -1.739 | -66.09 | 0.019 | 0.031 | 0.012 | 0.019191 | 0.038428 | [8 empty] | 261.89 | 262.22 | 163.71 | 98.7074 | 0.33066 | 2.6532 | 0.335% | 2.6621 | 5140 | 13637.4213 | 5853.225 | 5511.14 | 5258.233 | 5535.5252 | 3.672 | 3.294 | 3.28 | 3.4153 | 0.3 | 0.8 | 0.5 | 0.49324 | metasedimentary siliciclastic psammite | psammitic gneiss | Metasedimentary rock
20TR2606 | 602529 | West Arunta | full | 88 | 50 | 2021-01-05 |  | TUR13DD0003 | 798.2 | 798.288 | 127.435 | -22.6191 | 339168 | 7497802 | 52 | 115.787 | -32.058 | 58457 | -1.739 | -66.09 | 0.025 | 0.011 | 0.016 | 0.016386 | 0.030349 | [8 empty] | 484.64 | 485.1 | 307.43 | 178.0261 | 0.46092 | 2.7223 | 0.2589% | 2.7294 | 5590 | 15217.6469 | 7828.445 | 7727.866 | 7536.89 | 7696.7803 | 8.763 | 8.702 | 8.582 | 8.6823 | 0 | 0.1 | 0 | 0.1 | metasedimentary siliciclastic psammite | psammitic gneiss | Metasedimentary rock
20TR2607 | 602530 | West Arunta | half | 69 | 50 | 2021-01-05 |  | TUR13DD0003 | 802.921 | 802.99 | 127.435 | -22.6191 | 339168 | 7497802 | 52 | 115.787 | -32.058 | 58457 | -1.739 | -66.09 | 0.07 | 0.122 | 0.103 | 0.095815 | 0.18485 | [8 empty] | 172.08 | 172.18 | 109.79 | 62.515 | 0.1002 | 2.7526 | 0.1603% | 2.757 | 5510 | 15166.9254 | 46480.232 | 46415.705 | 46196.507 | 46363.9888 | 14.241 | 14.288 | 14.31 | 14.2797 | 1.1 | 0.6 | 0.2 | 0.50916 | metasedimentary siliciclastic psammite | psammitic gneiss | Metasedimentary rock
20TR2608 | 602531 | West Arunta | full | 75 | 50 | 2021-01-05 |  | TUR13DD0003 | 805.4 | 805.475 | 127.435 | -22.6191 | 339168 | 7497802 | 52 | 115.787 | -32.058 | 58457 | -1.739 | -66.09 | 0.089 | 0.06 | 0.074 | 0.073382 | 0.13888 | [8 empty] | 415.79 | 415.95 | 265.1 | 151.1523 | 0.16032 | 2.7508 | 0.1061% | 2.7537 | 5990 | 16477.3015 | 12541.787 | 12190.033 | 12113.063 | 12280.2185 | 11.258 | 11.128 | 11.063 | 11.1497 | 0 | 0 | 0 | 0 | metasedimentary siliciclastic psammite | psammitic gneiss | Metasedimentary rock
20TR2609 | 602532 | West Arunta | full | 105 | 50 | 2021-01-05 |  | TUR13DD0003 | 809.01 | 809.115 | 127.435 | -22.6191 | 339168 | 7497802 | 52 | 115.787 | -32.058 | 58457 | -1.739 | -66.09 | 0.024 | 0.033 | 0.043 | 0.032414 | 0.059227 | [8 empty] | 572.78 | 572.94 | 362.31 | 211.0521 | 0.16032 | 2.7139 | 0.07596% | 2.716 | 5710 | 15496.5231 | 50694.328 | 50885.078 | 50888.131 | 50822.4314 | 10.834 | 10.89 | 10.898 | 10.874 | 0 | 0 | 0 | 0 | metasedimentary siliciclastic psammite | psammitic gneiss | Metasedimentary rock
20TR2610 | 602533 | West Arunta | full | 105 | 50 | 2021-01-05 |  | TUR13DD0003 | 812.6 | 812.705 | 127.435 | -22.6191 | 339168 | 7497802 | 52 | 115.787 | -32.058 | 58457 | -1.739 | -66.09 | 0.02 | 0.041 | 0.023 | 0.026618 | 0.048637 | [8 empty] | 574.51 | 574.74 | 363.4 | 211.7635 | 0.23046 | 2.713 | 0.1088% | 2.7159 | 5780 | 15681.0186 | 53796.924 | 53788.2 | 53829.793 | 53804.9694 | 10.242 | 10.241 | 10.236 | 10.2397 | 0 | 0 | 0 | 0 | metasedimentary siliciclastic psammite | psammitic gneiss | Metasedimentary rock
20TR2611 | 602534 | West Arunta | full | 81 | 50 | 2021-01-05 |  | TUR13DD0003 | 816 | 816.081 | 127.435 | -22.6191 | 339168 | 7497802 | 52 | 115.787 | -32.058 | 58457 | -1.739 | -66.09 | 0.041 | 0.041 | 0.029 | 0.03653 | 0.068118 | [8 empty] | 444.68 | 444.87 | 281.43 | 163.7675 | 0.19038 | 2.7153 | 0.1163% | 2.7185 | 5750 | 15613.0456 | 18990.457 | 19191.009 | 19210.436 | 19130.375 | 8.111 | 8.113 | 8.111 | 8.1117 | 0 | 0.1 | 0 | 0.1 | metasedimentary siliciclastic psammite | psammitic gneiss | Metasedimentary rock
21TR0325 | 602535 | West Arunta | half | 128 | 50 | 2021-02-08 |  | TUR13DD0004 | 202.36 | 202.488 | 127.4282 | -22.5714 | 338410 | 7503073 | 52 | 115.787 | -32.058 | 58459 | -1.739 | -66.086 | 0.449 | 0.43 | 0.507 | 0.46087 | 0.83997 | [8 empty] | 397.03 | 397.14 | 269.45 | 127.9459 | 0.11022 | 3.1031 | 0.08615% | 3.1058 | 6200 | 19239.2735 | 409577.592 | 415167.544 | 422416.489 | 415687.3565 | 17.754 | 17.85 | 17.965 | 17.8563 | 0 | 0 | 0 | 0 | metaigneous mafic | amphibolite | Amphibolite
21TR0326 | 602536 | West Arunta | half | 145 | 50 | 2021-02-08 |  | TUR13DD0004 | 205.1 | 205.245 | 127.4282 | -22.5714 | 338410 | 7503073 | 52 | 115.787 | -32.058 | 58459 | -1.739 | -66.086 | 0.449 | 0.581 | 0.639 | 0.55035 | 1.0012 | [8 empty] | 386.42 | 386.57 | 260.02 | 126.8036 | 0.1503 | 3.0474 | 0.1185% | 3.051 | 5790 | 17644.3861 | 62122 | 62535.184 | 62655.704 | 62437.2105 | 9.69 | 9.7 | 9.705 | 9.6983 | 0 | 0 | 0 | 0 | metaigneous mafic | amphibolite | Amphibolite
21TR0327 | 602537 | West Arunta | half | 120 | 50 | 2021-02-08 |  | TUR13DD0004 | 206.1 | 206.22 | 127.4282 | -22.5714 | 338410 | 7503073 | 52 | 115.787 | -32.058 | 58459 | -1.739 | -66.086 | 0.107 | 0.097 | 0.066 | 0.088152 | 0.16081 | [8 empty] | 326.61 | 326.73 | 206.15 | 120.8216 | 0.12024 | 2.7032 | 0.09952% | 2.7059 | 6090 | 16462.7367 | 248503.842 | 255589.036 | 262772.11 | 255555.2841 | 11.547 | 11.767 | 11.961 | 11.7583 | 0 | 0.2 | 0.4 | 0.28284 | metasedimentary siliciclastic psammite | psammitic gneiss | Metasedimentary rock
21TR0328 | 602538 | West Arunta | full | 146 | 50 | 2021-02-08 |  | TUR13DD0004 | 207.69 | 207.836 | 127.4282 | -22.5714 | 338410 | 7503073 | 52 | 115.787 | -32.058 | 58459 | -1.739 | -66.086 | 0.079 | 0.126 | 0.097 | 0.098838 | 0.17979 | [8 empty] | 810.41 | 816.61 | 515.79 | 301.4228 | 6.2124 | 2.6886 | 2.061% | 2.7452 | 5760 | 15486.4227 | 10342.829 | 10371.19 | 10383.161 | 10365.7129 | 9.658 | 9.615 | 9.608 | 9.627 | 0 | 0.1 | 0 | 0.1 | metasedimentary siliciclastic psammite | psammitic gneiss | Metasedimentary rock
21TR0329 | 602539 | West Arunta | full | 156 | 50 | 2021-02-08 |  | TUR13DD0004 | 210.73 | 210.886 | 127.4282 | -22.5714 | 338410 | 7503073 | 52 | 115.787 | -32.058 | 58459 | -1.739 | -66.086 | 0.026 | 0.059 | 0.076 | 0.048852 | 0.088764 | [8 empty] | 847.43 | 847.74 | 534.1 | 314.2685 | 0.31062 | 2.6965 | 0.09884% | 2.6992 | 5660 | 15262.2781 | 13655.148 | 13681.215 | 13671.619 | 13669.3231 | 5.277 | 4.921 | 4.784 | 4.994 | 0 | 0 | 0 | 0 | metasedimentary siliciclastic psammite | psammitic gneiss | Metasedimentary rock
21TR0330 | 602540 | West Arunta | full | 140 | 50 | 2021-02-08 |  | TUR13DD0004 | 216.33 | 216.47 | 127.4282 | -22.5714 | 338410 | 7503073 | 52 | 115.787 | -32.058 | 58459 | -1.739 | -66.086 | 0.122 | 0.126 | 0.093 | 0.11265 | 0.20505 | [8 empty] | 777.65 | 777.85 | 496.57 | 281.8437 | 0.2004 | 2.7592 | 0.0711% | 2.7611 | 5840 | 16113.4565 | 503465.322 | 516405.795 | 530324.826 | 516615.6313 | 22.269 | 22.61 | 23.06 | 22.6463 | 0 | 0.4 | 0 | 0.4 | metamorphic protolith unknown schist | micaceous schist | Metadolerite
21TR0331 | 602541 | West Arunta | full | 140 | 50 | 2021-02-08 |  | TUR13DD0004 | 215.01 | 215.15 | 127.4282 | -22.5714 | 338410 | 7503073 | 52 | 115.787 | -32.058 | 58459 | -1.739 | -66.086 | 0.08 | 0.0869 | 0.082 | 0.082917 | 0.15092 | [8 empty] | 765.03 | 766.25 | 488.92 | 277.8858 | 1.2224 | 2.753 | 0.4399% | 2.7652 | 6070 | 16710.9387 | 279844.157 | 285701.94 | 292905.78 | 286100.8347 | 16.559 | 16.727 | 16.905 | 16.7303 | 0.2 | 0.4 | 0.4 | 0.31748 | metaigneous mafic intrusive | metadolerite | Metasedimentary rock
21TR0332 | 602542 | West Arunta | full | 146 | 50 | 2021-02-08 |  | TUR13DD0004 | 218.188 | 218.334 | 127.4282 | -22.5714 | 338410 | 7503073 | 52 | 115.787 | -32.058 | 58459 | -1.739 | -66.086 | 0.086 | 0.16 | 0.18 | 0.1353 | 0.24611 | [8 empty] | 821.89 | 822.13 | 525.84 | 296.8838 | 0.24048 | 2.7684 | 0.081% | 2.7706 | 5750 | 15918.2415 | 314230.69 | 323618.058 | 328692.213 | 322124.3738 | 22.095 | 22.297 | 22.419 | 22.2703 | 0.1 | 0 | 0 | 0.1 | metamorphic protolith unknown schist | micaceous schist | Metasedimentary rock
21TR0333 | 602543 | West Arunta | full | 113 | 50 | 2021-02-08 |  | TUR13DD0004 | 221.467 | 221.58 | 127.4282 | -22.5714 | 338410 | 7503073 | 52 | 115.787 | -32.058 | 58459 | -1.739 | -66.086 | 0.259 | 0.36 | 0.284 | 0.29806 | 0.54414 | [8 empty] | 708.32 | 708.51 | 477.62 | 231.3527 | 0.19038 | 3.0616 | 0.08229% | 3.0642 | 6360 | 19472.0662 | 161431.829 | 164393.812 | 166186.706 | 163992.3683 | 13.063 | 13.156 | 13.194 | 13.1377 | 0 | 0.2 | 0 | 0.2 | metaigneous mafic | amphibolite | Amphibolite
21TR0334 | 602544 | West Arunta | full | 112 | 50 | 2021-02-08 |  | TUR13DD0004 | 223.344 | 223.456 | 127.4282 | -22.5714 | 338410 | 7503073 | 52 | 115.787 | -32.058 | 58459 | -1.739 | -66.086 | 0.12 | 0.141 | 0.178 | 0.14441 | 0.26367 | [8 empty] | 628.71 | 629.01 | 406.12 | 223.3367 | 0.3006 | 2.8151 | 0.1346% | 2.8189 | 5820 | 16383.7499 | 105803.457 | 107328.971 | 108982.356 | 107363.75 | 16.909 | 17.026 | 17.284 | 17.073 | 0 | 0 | 0 | 0 | metasedimentary siliciclastic semipelite | semipelitic schist | Metasedimentary rock
21TR0335 | 602545 | West Arunta | full | 135 | 50 | 2021-02-08 |  | TUR13DD0004 | 225.932 | 226.067 | 127.4282 | -22.5714 | 338410 | 7503073 | 52 | 115.787 | -32.058 | 58459 | -1.739 | -66.086 | 0.159 | 0.193 | 0.183 | 0.17775 | 0.32371 | [8 empty] | 771.9 | 772.14 | 499.14 | 273.5471 | 0.24048 | 2.8218 | 0.08791% | 2.8243 | 5800 | 16366.542 | 306074.453 | 312026.265 | 320263.412 | 312734.0628 | 24.155 | 24.513 | 24.961 | 24.543 | 0 | 0 | 0 | 0 | metasedimentary siliciclastic semipelite | semipelitic schist | Metasedimentary rock
21TR0336 | 602546 | West Arunta | half | 115 | 50 | 2021-02-08 |  | TUR13DD0004 | 228.675 | 228.79 | 127.4282 | -22.5714 | 338410 | 7503073 | 52 | 115.787 | -32.058 | 58459 | -1.739 | -66.086 | 0.142 | 0.22 | 0.186 | 0.17978 | 0.32813 | [8 empty] | 341.53 | 341.71 | 220.67 | 121.2826 | 0.18036 | 2.816 | 0.1487% | 2.8202 | 5420 | 15262.6439 | 106086.287 | 107904.359 | 109123.395 | 107697.4373 | 27.248 | 27.58 | 27.713 | 27.5137 | 0.1 | 0 | 0 | 0.1 | metasedimentary siliciclastic psammite | psammitic schist | Metasedimentary rock
21TR0337 | 602547 | West Arunta | full | 135 | 50 | 2021-02-08 |  | TUR13DD0004 | 232.489 | 232.624 | 127.4282 | -22.5714 | 338410 | 7503073 | 52 | 115.787 | -32.058 | 58459 | -1.739 | -66.086 | 0.065 | 0.065 | 0.098 | 0.074533 | 0.13574 | [8 empty] | 757.18 | 758.77 | 487.17 | 272.1443 | 1.5932 | 2.7823 | 0.5854% | 2.7987 | 4740 | 13187.9791 | 1744.723 | 1738.188 | 1724.313 | 1735.7204 | 12.933 | 13.196 | 13.296 | 13.1417 | 0 | 0 | 0 | 0 | metamorphic protolith unknown schist | micaceous schist | Metasedimentary rock
21TR0338 | 602548 | West Arunta | full | 120 | 50 | 2021-02-08 |  | TUR13DD0004 | 261.88 | 262 | 127.4282 | -22.5714 | 338410 | 7503073 | 52 | 115.787 | -32.058 | 58459 | -1.739 | -66.086 | 0.042 | 0.06 | 0.032 | 0.043203 | 0.078811 | [8 empty] | 646.87 | 647.05 | 409.57 | 237.9559 | 0.18036 | 2.7184 | 0.0758% | 2.7205 | 5610 | 15250.4751 | 391081.255 | 403439.454 | 412055.038 | 402099.499 | 14.235 | 14.531 | 14.72 | 14.4953 | 0 | 0.1 | 0 | 0.1 | metasedimentary siliciclastic psammite | psammitic schist | Metasedimentary rock
21TR0339 | 602549 | West Arunta | full | 110 | 50 | 2021-02-08 |  | TUR13DD0004 | 266.372 | 266.482 | 127.4282 | -22.5714 | 338410 | 7503073 | 52 | 115.787 | -32.058 | 58459 | -1.739 | -66.086 | 0.032 | 0.072 | 0.035 | 0.043203 | 0.078898 | [8 empty] | 599.22 | 599.36 | 378.52 | 221.2826 | 0.14028 | 2.7079 | 0.06339% | 2.7097 | 5600 | 15164.4663 | 712303.42 | 728269.112 | 738373.021 | 726235.6767 | 15.774 | 15.989 | 16.227 | 15.9967 | 0 | 0.8 | 0.2 | 0.4 | metasedimentary siliciclastic psammite | psammitic schist | Metasedimentary rock
21TR0340 | 602550 | West Arunta | full | 130 | 50 | 2021-02-08 |  | TUR13DD0004 | 271.16 | 271.29 | 127.4282 | -22.5714 | 338410 | 7503073 | 52 | 115.787 | -32.058 | 58459 | -1.739 | -66.086 | 0.063 | 0.077 | 0.114 | 0.082082 | 0.14957 | [8 empty] | 702.82 | 703.01 | 442.72 | 260.8116 | 0.19038 | 2.6947 | 0.073% | 2.6967 | 5700 | 15360.0286 | 628459.49 | 639944.447 | 654824.689 | 640985.4966 | 16.278 | 16.511 | 16.78 | 16.523 | 0 | 0 | 0 | 0 | metasedimentary siliciclastic psammite | psammitic schist | Metasedimentary rock
21TR0341 | 602551 | West Arunta | full | 60 | 50 | 2021-02-08 |  | TUR13DD0004 | 275.892 | 275.952 | 127.4282 | -22.5714 | 338410 | 7503073 | 52 | 115.787 | -32.058 | 58459 | -1.739 | -66.086 | 0.023 | 0.028 | 0.04 | 0.029534 | 0.058597 | [8 empty] | 330.59 | 330.77 | 208.57 | 122.4449 | 0.18036 | 2.6999 | 0.1473% | 2.7039 | 5760 | 15551.473 | 29427.668 | 29822.093 | 29970.44 | 29739.1827 | 7.097 | 7.132 | 7.155 | 7.128 | 0.4 | 0.1 | 0.8 | 0.31748 | metasedimentary siliciclastic psammite | psammitic schist | Metasedimentary rock
21TR0342 | 602552 | West Arunta | full | 66 | 50 | 2021-02-08 |  | TUR13DD0004 | 277.939 | 278.005 | 127.4282 | -22.5714 | 338410 | 7503073 | 52 | 115.787 | -32.058 | 58459 | -1.739 | -66.086 | 0.112 | 0.045 | 0.041 | 0.059121 | 0.11514 | [8 empty] | 375.19 | 375.4 | 241.24 | 134.4289 | 0.21042 | 2.791 | 0.1565% | 2.7954 | 5610 | 15657.4707 | 13771.973 | 13388.162 | 12926.871 | 13357.8587 | 26.858 | 27.358 | 27.932 | 27.3827 | 0 | 0 | 0 | 0 | metasedimentary siliciclastic psammite | psammitic schist | Metasedimentary rock
21TR0343 | 602553 | West Arunta | full | 70 | 50 | 2021-02-08 |  | TUR13DD0004 | 279.306 | 279.376 | 127.4282 | -22.5714 | 338410 | 7503073 | 52 | 115.787 | -32.058 | 58459 | -1.739 | -66.086 | 0.111 | 0.14 | 0.154 | 0.13376 | 0.25723 | [8 empty] | 348.28 | 348.42 | 224.31 | 124.3587 | 0.14028 | 2.8006 | 0.1128% | 2.8038 | 5640 | 15795.4283 | 72560.712 | 72982.916 | 72768.017 | 72770.3442 | 12.949 | 13.126 | 13.18 | 13.085 | 0 | 0 | 0 | 0 | metasedimentary siliciclastic psammite | psammitic schist | Metasedimentary rock
21TR0344 | 602554 | West Arunta | full | 142 | 50 | 2021-02-08 |  | TUR13DD0004 | 285.207 | 285.349 | 127.4282 | -22.5714 | 338410 | 7503073 | 52 | 115.787 | -32.058 | 58459 | -1.739 | -66.086 | 0.021 | 0.049 | 0.011 | 0.022453 | 0.040859 | [8 empty] | 773.62 | 773.88 | 487.42 | 287.0341 | 0.26052 | 2.6952 | 0.09076% | 2.6977 | 5690 | 15335.8026 | 165801.874 | 168394.586 | 170282.584 | 168149.6356 | 10.03 | 10.115 | 10.189 | 10.1113 | 0 | 0 | 0 | 0 | metasedimentary siliciclastic psammite | psammitic schist | Metasedimentary rock
21TR0345 | 602555 | West Arunta | full | 116 | 50 | 2021-02-08 |  | TUR13DD0004 | 289.629 | 289.745 | 127.4282 | -22.5714 | 338410 | 7503073 | 52 | 115.787 | -32.058 | 58459 | -1.739 | -66.086 | 0.073 | 0.129 | 0.048 | 0.076745 | 0.14006 | [8 empty] | 643.22 | 643.58 | 410.36 | 233.6874 | 0.36072 | 2.7525 | 0.1544% | 2.7567 | 5560 | 15303.793 | 40878.507 | 41105.229 | 41182.615 | 41055.2473 | 11.05 | 11.03 | 11.015 | 11.0317 | 0 | 0 | 0.1 | 0.1 | metasedimentary siliciclastic psammite | psammitic schist | Metasedimentary rock
21TR0346 | 602556 | West Arunta | full | 147 | 50 | 2021-02-08 |  | TUR13DD0004 | 294.292 | 294.439 | 127.4282 | -22.5714 | 338410 | 7503073 | 52 | 115.787 | -32.058 | 58459 | -1.739 | -66.086 | 0.04 | 0.016 | 0.018 | 0.022585 | 0.041077 | [8 empty] | 799.22 | 800.15 | 504.01 | 296.7335 | 0.93186 | 2.6934 | 0.314% | 2.7019 | 5870 | 15810.22 | 182328.937 | 187662.879 | 191710.866 | 187194.7084 | 11.638 | 11.876 | 12.04 | 11.8513 | 0 | 0 | 0 | 0 | metasedimentary siliciclastic psammite | psammitic schist | Metasedimentary rock
21TR0347 | 602557 | West Arunta | full | 87 | 50 | 2021-02-08 |  | TUR13DD0004 | 301.106 | 301.193 | 127.4282 | -22.5714 | 338410 | 7503073 | 52 | 115.787 | -32.058 | 58459 | -1.739 | -66.086 | 0.058 | 0.095 | 0.111 | 0.084884 | 0.15737 | [8 empty] | 499.22 | 499.46 | 323.98 | 175.8317 | 0.24048 | 2.8392 | 0.1368% | 2.8431 | 5920 | 16808.0216 | 81152.605 | 85985.541 | 88078.749 | 85022.3315 | 16.43 | 16.886 | 17.098 | 16.8047 | 0 | 0 | 0 | 0 | metasedimentary siliciclastic psammite | psammitic schist | Metasedimentary rock
21TR0348 | 602558 | West Arunta | full | 120 | 50 | 2021-02-08 |  | TUR13DD0004 | 307.205 | 307.325 | 127.4282 | -22.5714 | 338410 | 7503073 | 52 | 115.787 | -32.058 | 58459 | -1.739 | -66.086 | 0.04 | 0.045 | 0.009 | 0.025303 | 0.046158 | [8 empty] | 659.25 | 659.45 | 419 | 240.9319 | 0.2004 | 2.7363 | 0.08318% | 2.7385 | 5540 | 15158.8293 | 273836.841 | 275694.929 | 279984.217 | 276493.3782 | 14.914 | 14.927 | 15.07 | 14.9703 | 0 | 0 | 0 | 0 | metasedimentary siliciclastic psammite | psammitic schist | Metasedimentary rock
21TR0349 | 602559 | West Arunta | half | 146 | 50 | 2021-02-08 |  | TUR13DD0004 | 311.582 | 311.728 | 127.4282 | -22.5714 | 338410 | 7503073 | 52 | 115.787 | -32.058 | 58459 | -1.739 | -66.086 | 0.139 | 0.06 | 0.121 | 0.1003 | 0.18245 | [8 empty] | 408.31 | 408.47 | 269.23 | 139.519 | 0.16032 | 2.9266 | 0.1149% | 2.9299 | 5760 | 16856.9511 | 428836.133 | 432839.951 | 436506.959 | 432716.339 | 31.114 | 31.056 | 31.145 | 31.105 | 0 | 0 | 0 | 0 | metaigneous mafic | amphibolite | Amphibolite
21TR0350 | 602560 | West Arunta | full | 106 | 50 | 2021-02-08 |  | TUR13DD0004 | 315.3 | 315.406 | 127.4282 | -22.5714 | 338410 | 7503073 | 52 | 115.787 | -32.058 | 58459 | -1.739 | -66.086 | 0.102 | 0.06 | 0.158 | 0.098886 | 0.18067 | [8 empty] | 604.04 | 604.34 | 389.02 | 215.7515 | 0.3006 | 2.7997 | 0.1393% | 2.8036 | 5880 | 16462.2501 | 102399.232 | 103186.17 | 103602.016 | 103061.2644 | 25.798 | 25.96 | 26.155 | 25.971 | 0 | 0 | 0 | 0 | metasedimentary siliciclastic psammite | psammitic schist | Metasedimentary rock
21TR0351 | 602561 | West Arunta | half | 117 | 50 | 2021-02-08 |  | TUR13DD0004 | 319 | 319.117 | 127.4282 | -22.5714 | 338410 | 7503073 | 52 | 115.787 | -32.058 | 58459 | -1.739 | -66.086 | 0.202 | 0.449 | 0.574 | 0.3734 | 0.68137 | [8 empty] | 346.5 | 346.63 | 234.38 | 112.4749 | 0.13026 | 3.0807 | 0.1158% | 3.0843 | 5960 | 18360.8884 | 51818.389 | 51580.983 | 51403.183 | 51600.5714 | 10.827 | 10.856 | 10.861 | 10.848 | 0 | 0.8 | 0 | 0.8 | metaigneous mafic | amphibolite | Amphibolite
21TR0352 | 602562 | West Arunta | half | 134 | 50 | 2021-02-08 |  | TUR13DD0004 | 323 | 323.134 | 127.4282 | -22.5714 | 338410 | 7503073 | 52 | 115.787 | -32.058 | 58459 | -1.739 | -66.086 | 0.349 | 0.34 | 0.62 | 0.41902 | 0.7632 | [8 empty] | 398.7 | 398.84 | 264.46 | 134.6493 | 0.14028 | 2.961 | 0.1042% | 2.9641 | 5880 | 17410.8296 | 228303.158 | 229401.944 | 230839.73 | 229512.5951 | 22.036 | 22.071 | 22.15 | 22.0857 | 0 | 0 | 0 | 0 | metaigneous mafic | amphibolite | Amphibolite
21TR0353 | 602563 | West Arunta | full | 122 | 50 | 2021-02-08 |  | TUR13DD0004 | 329.511 | 329.633 | 127.4282 | -22.5714 | 338410 | 7503073 | 52 | 115.787 | -32.058 | 58459 | -1.739 | -66.086 | 0.028 | 0.05 | 0.04 | 0.038259 | 0.069776 | [8 empty] | 673.9 | 674.16 | 426.59 | 248.0661 | 0.26052 | 2.7166 | 0.105% | 2.7195 | 5810 | 15783.529 | 38172.193 | 38080.054 | 38059.624 | 38103.9256 | 10.975 | 10.986 | 10.996 | 10.9857 | 0 | 0.2 | 0 | 0.2 | metasedimentary siliciclastic psammite | psammitic schist | Metasedimentary rock
21TR0354 | 602564 | West Arunta | full | 115 | 50 | 2021-02-08 |  | TUR13DD0004 | 332.683 | 332.798 | 127.4282 | -22.5714 | 338410 | 7503073 | 52 | 115.787 | -32.058 | 58459 | -1.739 | -66.086 | 0.046 | 0.026 | 0.069 | 0.043537 | 0.079464 | [8 empty] | 621.42 | 621.63 | 394.51 | 227.5752 | 0.21042 | 2.7306 | 0.09246% | 2.7331 | 5620 | 15346.0534 | 758210.036 | 762703.917 | 776098.769 | 765633.3339 | 35.362 | 35.826 | 35.94 | 35.7093 | 0 | 0 | 0 | 0 | metaigneous mafic | amphibolite | Amphibolite
21TR0355 | 602565 | West Arunta | full | 130 | 50 | 2021-02-08 |  | TUR13DD0004 | 338.87 | 339 | 127.4282 | -22.5714 | 338410 | 7503073 | 52 | 115.787 | -32.058 | 58459 | -1.739 | -66.086 | 0.075 | 0.051 | 0.079 | 0.067105 | 0.12228 | [8 empty] | 714.62 | 714.82 | 453.47 | 261.8737 | 0.2004 | 2.7289 | 0.07653% | 2.731 | 5990 | 16345.9447 | 367105.828 | 369040.42 | 369826.209 | 368655.7117 | 33.663 | 33.833 | 33.97 | 33.822 | 0.3 | 0.2 | 0.1 | 0.18171 | metasedimentary siliciclastic psammite | psammitic schist | Metasedimentary rock
21TR0356 | 602566 | West Arunta | half | 144 | 50 | 2021-02-08 |  | TUR13DD0004 | 343 | 343.144 | 127.4282 | -22.5714 | 338410 | 7503073 | 52 | 115.787 | -32.058 | 58459 | -1.739 | -66.086 | 0.076 | 0.08 | 0.037 | 0.060818 | 0.11065 | [8 empty] | 377.84 | 378 | 238.91 | 139.3687 | 0.16032 | 2.7111 | 0.115% | 2.7142 | 5450 | 14775.3939 | 107081.05 | 107711.201 | 107234.083 | 107341.7762 | 12.133 | 12.233 | 12.275 | 12.2137 | 0.1 | 0.2 | 0.2 | 0.15874 | metaigneous felsic intrusive | granitic gneiss | Granite
21TR0357 | 602567 | West Arunta | half | 111 | 50 | 2021-02-08 |  | TUR13DD0004 | 346.103 | 346.214 | 127.4282 | -22.5714 | 338410 | 7503073 | 52 | 115.787 | -32.058 | 58459 | -1.739 | -66.086 | 0.112 | 0.126 | 0.095 | 0.11026 | 0.20134 | [8 empty] | 307.68 | 307.83 | 196.05 | 112.004 | 0.1503 | 2.747 | 0.1342% | 2.7507 | 5520 | 15163.6859 | 143071.935 | 143800.151 | 143631.793 | 143500.9551 | 33.781 | 33.921 | 33.92 | 33.874 | 0 | 0 | 0 | 0 | metasedimentary siliciclastic psammite | psammitic schist | Metasedimentary rock
21TR0358 | 602568 | West Arunta | half | 143 | 50 | 2021-02-08 |  | TUR13DD0004 | 348.857 | 349 | 127.4282 | -22.5714 | 338410 | 7503073 | 52 | 115.787 | -32.058 | 58459 | -1.739 | -66.086 | 0.262 | 0.655 | 0.675 | 0.48747 | 0.887 | [8 empty] | 416.67 | 416.74 | 283.34 | 133.6673 | 0.07014 | 3.1172 | 0.05247% | 3.1189 | 5930 | 18485.0929 | 521066.311 | 543662.376 | 532403.427 | 532297.4334 | 59.338 | 59.639 | 60.111 | 59.696 | 0 | 0 | 0 | 0 | metaigneous mafic | amphibolite | Amphibolite
21TR0359 | 602569 | West Arunta | half | 115 | 50 | 2021-02-08 |  | TUR13DD0004 | 350.63 | 350.745 | 127.4282 | -22.5714 | 338410 | 7503073 | 52 | 115.787 | -32.058 | 58459 | -1.739 | -66.086 | 0.206 | 0.299 | 0.244 | 0.24678 | 0.45042 | [8 empty] | 322.99 | 323.26 | 208.57 | 114.9198 | 0.27054 | 2.8106 | 0.2354% | 2.8172 | 5420 | 15233.2774 | 6558.981 | 6543.443 | 6589.187 | 6563.8429 | 40.838 | 40.587 | 40.428 | 40.6177 | 0 | 0 | 0 | 0 | metasedimentary siliciclastic psammite | psammitic schist | Metasedimentary rock
21TR0360 | 602570 | West Arunta | half | 88 | 50 | 2021-02-08 |  | TUR13DD0004 | 352.752 | 352.84 | 127.4282 | -22.5714 | 338410 | 7503073 | 52 | 115.787 | -32.058 | 58459 | -1.739 | -66.086 | 0.515 | 0.401 | 0.616 | 0.50293 | 0.92067 | [8 empty] | 251.68 | 251.78 | 165.37 | 86.5832 | 0.1002 | 2.9068 | 0.1157% | 2.9102 | 5590 | 16249.0154 | 10177.539 | 10095.1 | 10040.895 | 10104.3553 | 10.504 | 10.439 | 10.389 | 10.444 | 0 | 0 | 0 | 0 | metaigneous mafic | amphibolite | Amphibolite
21TR0361 | 602571 | West Arunta | full | 140 | 50 | 2021-02-08 |  | TUR13DD0004 | 360.598 | 360.738 | 127.4282 | -22.5714 | 338410 | 7503073 | 52 | 115.787 | -32.058 | 58459 | -1.739 | -66.086 | 0.249 | 0.254 | 0.327 | 0.27449 | 0.49963 | [8 empty] | 841.01 | 841.27 | 565.31 | 276.513 | 0.26052 | 3.0415 | 0.09422% | 3.0444 | 6130 | 18644.2981 | 331718.085 | 343276.671 | 368354.77 | 347450.7439 | 18.43 | 18.677 | 18.898 | 18.6683 | 0 | 0 | 0 | 0 | metaigneous mafic | amphibolite | Amphibolite
21TR0362 | 602572 | West Arunta | full | 99 | 50 | 2021-02-08 |  | TUR13DD0004 | 366.219 | 366.318 | 127.4282 | -22.5714 | 338410 | 7503073 | 52 | 115.787 | -32.058 | 58459 | -1.739 | -66.086 | 0.123 | 0.118 | 0.119 | 0.11998 | 0.21937 | [8 empty] | 541.63 | 541.88 | 345.64 | 196.6333 | 0.2505 | 2.7545 | 0.1274% | 2.758 | 5720 | 15755.8467 | 174466.755 | 175581.537 | 176012.504 | 175352.3877 | 20.072 | 20.11 | 20.187 | 20.123 | 0 | 0.1 | 0 | 0.1 | metasedimentary siliciclastic psammite | psammitic schist | Metasedimentary rock
21TR0363 | 602573 | West Arunta | full | 143 | 50 | 2021-02-08 |  | TUR13DD0004 | 370.847 | 370.99 | 127.4282 | -22.5714 | 338410 | 7503073 | 52 | 115.787 | -32.058 | 58459 | -1.739 | -66.086 | 0.373 | 0.519 | 0.398 | 0.42552 | 0.77428 | [8 empty] | 815.92 | 816.32 | 534.75 | 282.1343 | 0.4008 | 2.892 | 0.1421% | 2.8961 | 6070 | 17554.1753 | 51595.644 | 51476.961 | 51284.294 | 51452.1396 | 15.541 | 15.587 | 15.615 | 15.581 | 0 | 0 | 0 | 0 | metaigneous mafic | amphibolite | Amphibolite
21TR0364 | 602574 | West Arunta | full | 132 | 50 | 2021-02-08 |  | TUR13DD0004 | 373.997 | 374.129 | 127.4282 | -22.5714 | 338410 | 7503073 | 52 | 115.787 | -32.058 | 58459 | -1.739 | -66.086 | 0.056 | 0.034 | 0.051 | 0.045963 | 0.083736 | [8 empty] | 722.11 | 722.39 | 458.35 | 264.5691 | 0.28056 | 2.7294 | 0.106% | 2.7323 | 5900 | 16103.3484 | 1494580.822 | 1485401.849 | 1490620.637 | 1490196.3603 | 54.828 | 55.318 | 55.113 | 55.0863 | 0.2 | 0.3 | 0.3 | 0.26207 | metasedimentary siliciclastic psammite | psammitic schist | Metasedimentary rock
21TR0365 | 602575 | West Arunta | full | 76 | 50 | 2021-02-08 |  | TUR13DD0004 | 375.44 | 375.516 | 127.4282 | -22.5714 | 338410 | 7503073 | 52 | 115.787 | -32.058 | 58459 | -1.739 | -66.086 | 0.163 | 0.143 | 0.198 | 0.16649 | 0.31409 | [8 empty] | 433.99 | 434.23 | 280.42 | 154.1182 | 0.24048 | 2.816 | 0.156% | 2.8204 | 5660 | 15938.3046 | 8097.636 | 7600.165 | 6764.341 | 7466.8184 | 13.299 | 13.543 | 12.938 | 13.26 | 0 | 0 | 0 | 0 | metasedimentary siliciclastic psammite | psammitic schist | Metasedimentary rock
21TR0366 | 602576 | West Arunta | full | 124 | 50 | 2021-02-08 |  | TUR13DD0004 | 376.688 | 376.812 | 127.4282 | -22.5714 | 338410 | 7503073 | 52 | 115.787 | -32.058 | 58459 | -1.739 | -66.086 | 0.012 | 0.004 | 0.004 | 0.005769 | 0.010519 | [8 empty] | 667.89 | 668.13 | 416.41 | 252.2244 | 0.24048 | 2.648 | 0.09534% | 2.6505 | 5770 | 15278.9522 | 37523.87 | 37966.01 | 38135.813 | 37874.3507 | 7.243 | 7.371 | 7.307 | 7.307 | 0.2 | 0.6 | 0.7 | 0.43795 | metaigneous felsic intrusive | metapegmatite | Granite
21TR0367 | 602577 | West Arunta | half | 133 | 50 | 2021-02-08 |  | TUR13DD0004 | 381.108 | 381.241 | 127.4282 | -22.5714 | 338410 | 7503073 | 52 | 115.787 | -32.058 | 58459 | -1.739 | -66.086 | 0.694 | 0.831 | 0.479 | 0.65128 | 1.1864 | [8 empty] | 397.1 | 397.33 | 268.58 | 129.008 | 0.23046 | 3.0781 | 0.1786% | 3.0836 | 6220 | 19145.8025 | 51744.804 | 52551.285 | 53651.253 | 52643.3258 | 43.067 | 43.178 | 43.876 | 43.3737 | 0 | 0 | 0 | 0 | metaigneous mafic | amphibolite | Amphibolite
21TR0368 | 602578 | West Arunta | full | 65 | 50 | 2021-02-08 |  | TUR13DD0004 | 384.697 | 384.762 | 127.4282 | -22.5714 | 338410 | 7503073 | 52 | 115.787 | -32.058 | 58459 | -1.739 | -66.086 | 0.042 | 0.053 | 0.047 | 0.04712 | 0.092054 | [8 empty] | 345.38 | 345.61 | 216.91 | 128.9579 | 0.23046 | 2.6782 | 0.1787% | 2.683 | 5320 | 14248.2265 | 25387.61 | 25991.698 | 26276.332 | 25882.5505 | 5.078 | 5.003 | 4.977 | 5.0193 | 0.1 | 0.2 | 0.3 | 0.18171 | metasedimentary siliciclastic psammite | psammitic schist | Metasedimentary rock
21TR0369 | 602579 | West Arunta | full | 146 | 50 | 2021-02-08 |  | TUR13DD0004 | 390.611 | 390.757 | 127.4282 | -22.5714 | 338410 | 7503073 | 52 | 115.787 | -32.058 | 58459 | -1.739 | -66.086 | 0.068 | 0.052 | 0.059 | 0.059309 | 0.10788 | [8 empty] | 796.88 | 797.33 | 502.2 | 295.7214 | 0.4509 | 2.6947 | 0.1525% | 2.6988 | 5600 | 15090.3092 | 63439.258 | 65309.379 | 66218.309 | 64978.6342 | 8.64 | 8.72 | 8.668 | 8.676 | 0 | 0.2 | 0.7 | 0.37417 | metasedimentary siliciclastic psammite | psammitic schist | Metasedimentary rock
21TR0370 | 602580 | West Arunta | full | 67 | 50 | 2021-02-08 |  | TUR13DD0004 | 395.327 | 395.394 | 127.4282 | -22.5714 | 338410 | 7503073 | 52 | 115.787 | -32.058 | 58459 | -1.739 | -66.086 | 0.128 | 0.167 | 0.126 | 0.13913 | 0.27011 | [8 empty] | 375.28 | 375.55 | 240.47 | 135.3507 | 0.27054 | 2.7726 | 0.1999% | 2.7782 | 5580 | 15471.382 | 4486.615 | 4699.904 | 4857.432 | 4678.8398 | 6.254 | 6.334 | 6.381 | 6.323 | 0 | 0 | 0.2 | 0.2 | metaigneous mafic | amphibolite | Amphibolite
21TR0371 | 602581 | West Arunta | half | 83 | 50 | 2021-02-08 |  | TUR13DD0004 | 397.754 | 397.837 | 127.4282 | -22.5714 | 338410 | 7503073 | 52 | 115.787 | -32.058 | 58459 | -1.739 | -66.086 | 0.368 | 0.457 | 0.41 | 0.41006 | 0.75107 | [8 empty] | 220.96 | 221.75 | 142.08 | 79.8297 | 0.79158 | 2.7679 | 0.9916% | 2.7956 | 4760 | 13175.1734 | 1236.953 | 1241.718 | 1240.845 | 1239.8369 | 7.921 | 7.774 | 7.665 | 7.7867 | 0 | 0 | 0 | 0 | metaigneous mafic | amphibolite | Amphibolite
21TR0372 | 602582 | West Arunta | full | 60 | 50 | 2021-02-08 |  | TUR13DD0004 | 402.473 | 402.533 | 127.4282 | -22.5714 | 338410 | 7503073 | 52 | 115.787 | -32.058 | 58459 | -1.739 | -66.086 | 0.072 | 0.04 | 0.028 | 0.043203 | 0.08572 | [8 empty] | 304.43 | 304.53 | 192.47 | 112.2846 | 0.1002 | 2.7112 | 0.08924% | 2.7137 | 5130 | 13908.6422 | 273672.113 | 315303.524 | 345149.224 | 309971.7323 | 13.818 | 14.32 | 15.168 | 14.4353 | 0 | 0.2 | 0.2 | 0.2 | metasedimentary siliciclastic psammite | psammitic schist | Metasedimentary rock
21TR0373 | 602583 | West Arunta | full | 85 | 50 | 2021-02-08 |  | TUR13DD0004 | 407.743 | 407.828 | 127.4282 | -22.5714 | 338410 | 7503073 | 52 | 115.787 | -32.058 | 58459 | -1.739 | -66.086 | 0.034 | 0.044 | 0.044 | 0.040376 | 0.073937 | [8 empty] | 453.73 | 453.85 | 286.47 | 167.7154 | 0.12024 | 2.7054 | 0.07169% | 2.7073 | 5760 | 15582.8524 | 292253.636 | 305631.041 | 310439.022 | 302675.9378 | 15.539 | 15.861 | 15.993 | 15.7977 | 0 | 0.2 | 0.2 | 0.2 | metasedimentary siliciclastic psammite | psammitic schist | Metasedimentary rock
21TR0374 | 602584 | West Arunta | full | 93 | 50 | 2021-02-08 |  | TUR13DD0004 | 411.779 | 411.872 | 127.4282 | -22.5714 | 338410 | 7503073 | 52 | 115.787 | -32.058 | 58459 | -1.739 | -66.086 | 0.083 | 0.153 | 0.12 | 0.11508 | 0.21054 | [8 empty] | 499.24 | 499.5 | 321.08 | 178.7776 | 0.26052 | 2.7925 | 0.1457% | 2.7966 | 5740 | 16029.0681 | 31479.046 | 35006.807 | 35593.304 | 33976.6682 | 12.887 | 13.599 | 13.727 | 13.4043 | 0 | 0 | 0 | 0 | metasedimentary siliciclastic psammite | psammitic schist | Metasedimentary rock
21TR0375 | 602585 | West Arunta | full | 144 | 50 | 2021-02-08 |  | TUR13DD0004 | 416.221 | 416.314 | 127.4282 | -22.5714 | 338410 | 7503073 | 52 | 115.787 | -32.058 | 58459 | -1.739 | -66.086 | 0.039 | 0.046 | 0.052 | 0.045353 | 0.082516 | [8 empty] | 775.61 | 776.04 | 486.91 | 289.7094 | 0.43086 | 2.6772 | 0.1487% | 2.6812 | 5760 | 15420.6709 | 57701.806 | 63109.263 | 63722.768 | 61450.5417 | 10.042 | 10.347 | 10.797 | 10.3953 | 0.4 | 0.5 | 0.4 | 0.43089 | metasedimentary siliciclastic psammite | psammitic schist | Metasedimentary rock
21TR0376 | 602586 | West Arunta | full | 120 | 50 | 2021-02-08 |  | TUR13DD0004 | 419.883 | 420.027 | 127.4282 | -22.5714 | 338410 | 7503073 | 52 | 115.787 | -32.058 | 58459 | -1.739 | -66.086 | 0.063 | 0.143 | 0.118 | 0.10206 | 0.18618 | [8 empty] | 693.85 | 694.03 | 449.4 | 245.1202 | 0.18036 | 2.8307 | 0.07358% | 2.8327 | 5790 | 16389.4727 | 106541.949 | 108237.17 | 108476.547 | 107748.4354 | 14.185 | 14.4 | 14.446 | 14.3437 | 0 | 0 | 0.2 | 0.2 | metasedimentary siliciclastic psammite | psammitic schist | Metasedimentary rock
21TR0377 | 602587 | West Arunta | half | 62 | 50 | 2021-02-08 |  | TUR13DD0004 | 423.438 | 423.5 | 127.4282 | -22.5714 | 338410 | 7503073 | 52 | 115.787 | -32.058 | 58459 | -1.739 | -66.086 | 0.14 | 0.153 | 0.177 | 0.15593 | 0.30748 | [8 empty] | 167.2 | 167.27 | 107.63 | 59.7595 | 0.07014 | 2.7979 | 0.1174% | 2.8012 | 5430 | 15192.4918 | 50314.678 | 53153.995 | 54671.684 | 52682.2547 | 18.342 | 19.047 | 19.541 | 18.9767 | 0 | 0 | 0 | 0 | metasedimentary siliciclastic psammite | psammitic schist | Metasedimentary rock
21TR0378 | 602588 | West Arunta | half | 82 | 50 | 2021-02-08 |  | TUR13DD0004 | 428.072 | 428.154 | 127.4282 | -22.5714 | 338410 | 7503073 | 52 | 115.787 | -32.058 | 58459 | -1.739 | -66.086 | 0.345 | 0.237 | 0.255 | 0.27523 | 0.50417 | [8 empty] | 211.46 | 211.57 | 136.91 | 74.8096 | 0.11022 | 2.8266 | 0.1473% | 2.8308 | 5940 | 16790.2525 | 189243.775 | 225966.105 | 227684.928 | 213533.6851 | 23.348 | 24.106 | 24.173 | 23.8757 | 0 | 0 | 0 | 0 | metasedimentary siliciclastic psammite | psammitic schist | Metasedimentary rock
21TR0379 | 602589 | West Arunta | quarter | 170 | 25 | 2021-02-08 |  | TUR13DD0004 | 429.18 | 429.35 | 127.4282 | -22.5714 | 338410 | 7503073 | 52 | 115.787 | -32.058 | 58459 | -1.739 | -66.086 | 0.073 | 0.208 | 0.134 | 0.12672 | 0.22989 | [8 empty] | 246.59 | 246.7 | 165.86 | 81.002 | 0.11022 | 3.0442 | 0.1361% | 3.0484 | 5580 | 16986.8908 | 191832.812 | 197072.524 | 200737.518 | 196513.5528 | 40.159 | 40.667 | 41.359 | 40.7283 | 0 | 0 | 0 | 0 | metamorphic protolith unknown schist | schist | Metasedimentary rock
21TR0380 | 602590 | West Arunta | full | 141 | 50 | 2021-02-08 |  | TUR13DD0004 | 431.53 | 431.671 | 127.4282 | -22.5714 | 338410 | 7503073 | 52 | 115.787 | -32.058 | 58459 | -1.739 | -66.086 | 0.036 | 0.031 | 0.05 | 0.038213 | 0.069548 | [8 empty] | 774.51 | 774.7 | 488.32 | 286.9539 | 0.19038 | 2.6991 | 0.06635% | 2.7009 | 5720 | 15438.7066 | 100633.762 | 101058.369 | 101358.791 | 101016.5359 | 13.234 | 13.278 | 13.396 | 13.3027 | 0 | 0.1 | 0 | 0.1 | metasedimentary siliciclastic psammite | psammitic schist | Metasedimentary rock
21TR0381 | 602591 | West Arunta | full | 61 | 50 | 2021-02-08 |  | TUR13DD0004 | 433.797 | 433.858 | 127.4282 | -22.5714 | 338410 | 7503073 | 52 | 115.787 | -32.058 | 58459 | -1.739 | -66.086 | 0.144 | 0.217 | 0.149 | 0.16698 | 0.33029 | [8 empty] | 342.97 | 343.21 | 219.41 | 124.0481 | 0.24048 | 2.7648 | 0.1939% | 2.7702 | 6220 | 17197.1474 | 3614.314 | 3230.86 | 2793.631 | 3195.2464 | 7.138 | 6.965 | 6.641 | 6.9147 | 0 | 0 | 0 | 0 | metasedimentary siliciclastic psammite | psammitic schist | Metasedimentary rock
21TR0382 | 602592 | West Arunta | full | 82 | 50 | 2021-02-08 |  | TUR13DD0004 | 439.291 | 439.373 | 127.4282 | -22.5714 | 338410 | 7503073 | 52 | 115.787 | -32.058 | 58459 | -1.739 | -66.086 | 0.094 | 0.09 | 0.087 | 0.090288 | 0.16539 | [8 empty] | 455.71 | 456 | 290.95 | 165.3808 | 0.29058 | 2.7555 | 0.1757% | 2.7604 | 5670 | 15623.7985 | 16288.948 | 16307.248 | 16114.042 | 16236.5119 | 11.248 | 11.304 | 11.29 | 11.2807 | 0 | 0 | 0 | 0 | metasedimentary siliciclastic psammite | psammitic schist | Metasedimentary rock
21TR0383 | 602593 | West Arunta | full | 115 | 50 | 2021-02-08 |  | TUR13DD0004 | 441.608 | 441.723 | 127.4282 | -22.5714 | 338410 | 7503073 | 52 | 115.787 | -32.058 | 58459 | -1.739 | -66.086 | 0.253 | 0.28 | 0.272 | 0.26809 | 0.48932 | [8 empty] | 692.09 | 692.21 | 456.78 | 235.9018 | 0.12024 | 2.9338 | 0.05097% | 2.9353 | 5870 | 17221.4381 | 118673.274 | 132043.24 | 137196.704 | 129063.7436 | 21.606 | 22.119 | 22.908 | 22.211 | 0 | 0 | 0 | 0 | metasedimentary siliciclastic psammite | psammitic schist | Metasedimentary rock
21TR0384 | 602594 | West Arunta | full | 127 | 50 | 2021-02-08 |  | TUR13DD0004 | 445.925 | 446.052 | 127.4282 | -22.5714 | 338410 | 7503073 | 52 | 115.787 | -32.058 | 58459 | -1.739 | -66.086 | 0.084 | 0.114 | 0.12 | 0.10474 | 0.19092 | [8 empty] | 722.78 | 722.92 | 467.2 | 256.2325 | 0.14028 | 2.8208 | 0.05475% | 2.8223 | 5990 | 16896.5794 | 206334.266 | 206343.348 | 206055.533 | 206244.3391 | 24.523 | 24.641 | 24.714 | 24.626 | 0 | 0.2 | 0 | 0.2 | metasedimentary siliciclastic psammite | psammitic schist | Metasedimentary rock
21TR0385 | 602595 | West Arunta | full | 54 | 50 | 2021-02-08 |  | TUR13DD0004 | 451.745 | 451.799 | 127.4282 | -22.5714 | 338410 | 7503073 | 52 | 115.787 | -32.058 | 58459 | -1.739 | -66.086 | 0.111 | 0.234 | 0.273 | 0.19212 | 0.38821 | [8 empty] | 155.9 | 156.01 | 100.19 | 55.9319 | 0.11022 | 2.7873 | 0.1971% | 2.7928 | 5420 | 15107.2742 | 14097.056 | 13119.624 | 12220.367 | 13123.3493 | 6.236 | 6.188 | 6.105 | 6.1763 | 0 | 0 | 0 | 0 | metasedimentary siliciclastic psammite | psammitic schist | Metasedimentary rock
21TR0386 | 602596 | West Arunta | full | 116 | 50 | 2021-02-08 |  | TUR13DD0004 | 457.197 | 457.313 | 127.4282 | -22.5714 | 338410 | 7503073 | 52 | 115.787 | -32.058 | 58459 | -1.739 | -66.086 | 0.206 | 0.076 | 0.1 | 0.11612 | 0.21191 | [8 empty] | 678.19 | 678.41 | 441.77 | 237.1142 | 0.22044 | 2.8602 | 0.09297% | 2.8628 | 5560 | 15902.6155 | 19210.348 | 19744.201 | 19610.531 | 19520.3702 | 29.815 | 30.207 | 29.904 | 29.9753 | 0 | 0.5 | 0 | 0.5 | metasedimentary siliciclastic psammite | psammitic schist | Metasedimentary rock
21TR0387 | 602597 | West Arunta | full | 119 | 50 | 2021-02-08 |  | TUR13DD0004 | 463.12 | 463.239 | 127.4282 | -22.5714 | 338410 | 7503073 | 52 | 115.787 | -32.058 | 58459 | -1.739 | -66.086 | 0.254 | 0.314 | 0.181 | 0.24349 | 0.44422 | [8 empty] | 675.91 | 677.01 | 439.21 | 238.2766 | 1.1022 | 2.8367 | 0.4626% | 2.8498 | 5370 | 15232.874 | 2481.007 | 2524.634 | 2463.039 | 2489.4261 | 9.406 | 9.488 | 9.5 | 9.4647 | 0 | 0 | 0 | 0 | metasedimentary siliciclastic psammite | psammitic schist | Metasedimentary rock
21TR0388 | 602598 | West Arunta | full | 73 | 50 | 2021-02-08 |  | TUR13DD0004 | 478.466 | 478.539 | 127.4282 | -22.5714 | 338410 | 7503073 | 52 | 115.787 | -32.058 | 58459 | -1.739 | -66.086 | 0.099 | 0.082 | 0.083 | 0.087668 | 0.16699 | [8 empty] | 400.77 | 400.92 | 256.54 | 144.6693 | 0.1503 | 2.7702 | 0.1039% | 2.7731 | 6190 | 17147.8374 | 151219.404 | 154233.776 | 155785.771 | 153734.5923 | 23.202 | 23.761 | 24.093 | 23.6853 | 0 | 0 | 0.2 | 0.2 | metasedimentary siliciclastic psammite | psammitic schist | Metasedimentary rock
21TR0389 | 602599 | West Arunta | full | 112 | 50 | 2021-02-08 |  | TUR13DD0004 | 475.11 | 475.222 | 127.4282 | -22.5714 | 338410 | 7503073 | 52 | 115.787 | -32.058 | 58459 | -1.739 | -66.086 | 0.004 | 0.011 | 0.013 | 0.008301 | 0.015156 | [8 empty] | 597.25 | 597.58 | 381.6 | 216.4128 | 0.33066 | 2.7598 | 0.1528% | 2.764 | 5920 | 16337.8487 | 5860.483 | 5742.677 | 5628.601 | 5743.1402 | 7.585 | 7.603 | 7.534 | 7.574 | 0 | 0 | 0 | 0 | metasedimentary siliciclastic psammite | psammitic schist | Metasedimentary rock
21TR0390 | 602600 | West Arunta | full | 83 | 50 | 2021-02-08 |  | TUR13DD0004 | 481.946 | 482.029 | 127.4282 | -22.5714 | 338410 | 7503073 | 52 | 115.787 | -32.058 | 58459 | -1.739 | -66.086 | 0.004 | 0.011 | 0.013 | 0.008301 | 0.015204 | [8 empty] | 437.37 | 437.52 | 272.34 | 165.511 | 0.1503 | 2.6425 | 0.09081% | 2.6449 | 5860 | 15485.3022 | 1006139.331 | 981953.163 | 996659.085 | 994867.3461 | 13.822 | 13.638 | 13.921 | 13.7937 | 0.2 | 0.4 | 0.3 | 0.28845 | metaigneous felsic intrusive | metapegmatite | Granite
21TR0391 | 602601 | West Arunta | full | 125 | 50 | 2021-02-08 |  | TUR13DD0004 | 485.681 | 485.806 | 127.4282 | -22.5714 | 338410 | 7503073 | 52 | 115.787 | -32.058 | 58459 | -1.739 | -66.086 | 0.292 | 0.297 | 0.261 | 0.28287 | 0.51574 | [8 empty] | 768.4 | 768.56 | 517.89 | 251.1723 | 0.16032 | 3.0593 | 0.06383% | 3.0612 | 6400 | 19579.2256 | 431052.603 | 430422.98 | 429653.664 | 430376.0354 | 31.321 | 31.425 | 31.507 | 31.4177 | 0 | 0 | 0 | 0 | metaigneous mafic intrusive | amphibolite derived from intrusive rock | Amphibolite
21TR0392 | 602602 | West Arunta | full | 89 | 50 | 2021-02-08 |  | TUR13DD0004 | 483.035 | 483.124 | 127.4282 | -22.5714 | 338410 | 7503073 | 52 | 115.787 | -32.058 | 58459 | -1.739 | -66.086 | 0.244 | 0.256 | 0.25 | 0.24995 | 0.45751 | [8 empty] | 522.76 | 522.99 | 345.15 | 178.1964 | 0.23046 | 2.9336 | 0.1293% | 2.9374 | 6440 | 18892.4947 | 65061.946 | 65029.179 | 65046.609 | 65045.91 | 18.228 | 18.262 | 18.305 | 18.265 | 0 | 0 | 0 | 0 | metaigneous mafic intrusive | amphibolite derived from intrusive rock | Amphibolite
21TR0393 | 602603 | West Arunta | full | 31 | 50 | 2021-02-09 |  | TUR13DD0004 | 490.664 | 490.695 | 127.4282 | -22.5714 | 338410 | 7503073 | 52 | 115.787 | -32.058 | 58459 | -1.739 | -66.086 | 0.195 | 0.308 | 0.315 | 0.26646 | 0.57582 | [8 empty] | 183.49 | 183.57 | 122.67 | 61.022 | 0.08016 | 3.0069 | 0.1314% | 3.0109 | 5640 | 16959.1762 | 66710.717 | 67817.632 | 67617.738 | 67380.3024 | 19.019 | 19.489 | 19.57 | 19.3593 | 0 | 0 | 0 | 0 | metaigneous mafic intrusive | amphibolite derived from intrusive rock | Amphibolite
21TR0394 | 602604 | West Arunta | half | 114 | 50 | 2021-02-09 |  | TUR13DD0004 | 494.383 | 494.497 | 127.4282 | -22.5714 | 338410 | 7503073 | 52 | 115.787 | -32.058 | 58459 | -1.739 | -66.086 | 0.454 | 1.85 | 0.466 | 0.73148 | 1.3352 | [8 empty] | 294.32 | 294.58 | 194.69 | 100.0902 | 0.26052 | 2.9405 | 0.2603% | 2.9482 | 5870 | 17261.018 | 11512.309 | 11546.213 | 11558.262 | 11538.9116 | 11.495 | 11.538 | 11.579 | 11.5373 | 0 | 0 | 0 | 0 | metaigneous mafic intrusive | amphibolite derived from intrusive rock | Amphibolite
21TR0395 | 602605 | West Arunta | half | 76 | 50 | 2021-02-09 |  | TUR13DD0004 | 497.02 | 497.096 | 127.4282 | -22.5714 | 338410 | 7503073 | 52 | 115.787 | -32.058 | 58459 | -1.739 | -66.086 | 0.429 | 0.321 | 0.463 | 0.3995 | 0.75365 | [8 empty] | 214.67 | 214.91 | 140.81 | 74.2485 | 0.24048 | 2.8912 | 0.3239% | 2.9006 | 5910 | 17087.2105 | 12113.484 | 12200.587 | 12205.761 | 12173.2036 | 11.487 | 11.677 | 11.774 | 11.646 | 0 | 0 | 0 | 0 | metaigneous mafic intrusive | amphibolite derived from intrusive rock | Amphibolite
21TR0396 | 602606 | West Arunta | half | 117 | 50 | 2021-02-09 |  | TUR13DD0004 | 503.98 | 504.097 | 127.4282 | -22.5714 | 338410 | 7503073 | 52 | 115.787 | -32.058 | 58459 | -1.739 | -66.086 | 0.423 | 0.785 | 0.586 | 0.57948 | 1.0574 | [8 empty] | 346.72 | 346.88 | 231.72 | 115.3908 | 0.16032 | 3.0047 | 0.1389% | 3.0089 | 5700 | 17127.0527 | 16787.762 | 16781.179 | 16764.109 | 16777.6804 | 22.687 | 22.492 | 22.254 | 22.4777 | 0 | 0 | 0 | 0 | metaigneous mafic intrusive | amphibolite derived from intrusive rock | Amphibolite
21TR0397 | 602607 | West Arunta | half | 104 | 50 | 2021-02-09 |  | TUR13DD0004 | 509.162 | 509.266 | 127.4282 | -22.5714 | 338410 | 7503073 | 52 | 115.787 | -32.058 | 58459 | -1.739 | -66.086 | 0.397 | 0.585 | 0.542 | 0.50117 | 0.91583 | [8 empty] | 304.2 | 304.43 | 203.69 | 100.9419 | 0.23046 | 3.0136 | 0.2283% | 3.0205 | 5860 | 17659.7853 | 6006.756 | 6093.004 | 6152.491 | 6083.7891 | 8.775 | 8.745 | 8.656 | 8.7253 | 0 | 0 | 0 | 0 | metaigneous mafic intrusive | amphibolite derived from intrusive rock | Amphibolite
21TR0398 | 602608 | West Arunta | full | 61 | 50 | 2021-02-09 |  | TUR13DD0004 | 514.229 | 514.29 | 127.4282 | -22.5714 | 338410 | 7503073 | 52 | 115.787 | -32.058 | 58459 | -1.739 | -66.086 | 0.234 | 0.233 | 0.204 | 0.22322 | 0.44153 | [8 empty] | 294.5 | 294.78 | 189.47 | 105.521 | 0.28056 | 2.7909 | 0.2659% | 2.7984 | 5100 | 14233.654 | 4111.04 | 4138.067 | 4120.022 | 4123.0277 | 6.033 | 6.106 | 6.135 | 6.0913 | 0 | 0 | 0 | 0 | metasedimentary siliciclastic psammite | psammitic schist | Metasedimentary rock
21TR0399 | 602609 | West Arunta | half | 146 | 50 | 2021-02-09 |  | TUR13DD0004 | 579.466 | 579.612 | 127.4282 | -22.5714 | 338410 | 7503073 | 52 | 115.787 | -32.058 | 58459 | -1.739 | -66.086 | 0.448 | 0.381 | 0.473 | 0.4322 | 0.78618 | [8 empty] | 399.75 | 400.01 | 253.42 | 146.8838 | 0.26052 | 2.7215 | 0.1774% | 2.7264 | 5610 | 15267.8375 | 22573.988 | 22843.785 | 23077.92 | 22830.9687 | 22.672 | 22.394 | 22.178 | 22.4147 | 0 | 0 | 0 | 0 | metasedimentary siliciclastic psammite | psammitic schist | Metasedimentary rock
21TR0400 | 602610 | West Arunta | half | 145 | 50 | 2021-02-09 |  | TUR13DD0004 | 524.133 | 524.278 | 127.4282 | -22.5714 | 338410 | 7503073 | 52 | 115.787 | -32.058 | 58459 | -1.739 | -66.086 | 0.143 | 0.12 | 0.139 | 0.13361 | 0.24307 | [8 empty] | 807.4 | 807.69 | 525.32 | 282.9359 | 0.29058 | 2.8537 | 0.1027% | 2.8566 | 6290 | 17949.4596 | 50519.675 | 53492.182 | 54859.68 | 52925.8746 | 20.932 | 21.4 | 21.821 | 21.3843 | 0 | 0 | 0 | 0 | metasedimentary siliciclastic psammite | psammitic schist | Metasedimentary rock
21TR0401 | 602611 | West Arunta | half | 130 | 50 | 2021-02-09 |  | TUR13DD0004 | 527.636 | 527.766 | 127.4282 | -22.5714 | 338410 | 7503073 | 52 | 115.787 | -32.058 | 58459 | -1.739 | -66.086 | 0.238 | 0.559 | 0.4 | 0.37614 | 0.6854 | [8 empty] | 328.34 | 328.54 | 213.38 | 115.3908 | 0.2004 | 2.8455 | 0.1737% | 2.8504 | 6180 | 17584.9507 | 5444.399 | 5622.39 | 5748.631 | 5603.7461 | 11.8 | 11.332 | 11.221 | 11.451 | 0 | 0 | 0 | 0 | metaigneous mafic intrusive | amphibolite derived from intrusive rock | Amphibolite
21TR0402 | 602612 | West Arunta | half | 120 | 50 | 2021-02-09 |  | TUR13DD0004 | 528.044 | 528.164 | 127.4282 | -22.5714 | 338410 | 7503073 | 52 | 115.787 | -32.058 | 58459 | -1.739 | -66.086 | 0.434 | 0.529 | 0.406 | 0.45341 | 0.82711 | [8 empty] | 326.03 | 326.23 | 212.27 | 114.1884 | 0.2004 | 2.8552 | 0.1755% | 2.8602 | 5910 | 16874.1982 | 3988.741 | 4025.586 | 4034.837 | 4016.3385 | 7.994 | 7.996 | 8.066 | 8.0187 | 0 | 0 | 0 | 0 | metaigneous mafic intrusive | amphibolite derived from intrusive rock | Amphibolite
21TR0403 | 602613 | West Arunta | full | 124 | 50 | 2021-02-09 |  | TUR13DD0004 | 530.161 | 530.285 | 127.4282 | -22.5714 | 338410 | 7503073 | 52 | 115.787 | -32.058 | 58459 | -1.739 | -66.086 | 0.28 | 0.313 | 0.333 | 0.30788 | 0.56139 | [8 empty] | 692 | 692.35 | 449.87 | 242.9659 | 0.3507 | 2.8481 | 0.1443% | 2.8523 | 6230 | 17743.8868 | 8863.519 | 8882.881 | 8887.438 | 8877.9399 | 13.428 | 13.5 | 13.56 | 13.496 | 0 | 0 | 0 | 0 | metaigneous mafic intrusive | amphibolite derived from intrusive rock | Amphibolite
21TR0404 | 602614 | West Arunta | full | 142 | 50 | 2021-02-09 |  | TUR13DD0004 | 531.566 | 531.708 | 127.4282 | -22.5714 | 338410 | 7503073 | 52 | 115.787 | -32.058 | 58459 | -1.739 | -66.086 | 0.492 | 0.512 | 0.391 | 0.46182 | 0.84042 | [8 empty] | 846.17 | 846.49 | 566.12 | 280.9319 | 0.32064 | 3.012 | 0.1141% | 3.0155 | 6260 | 18855.1919 | 84641.854 | 89605.604 | 91304.599 | 88471.6915 | 14.794 | 15.302 | 15.548 | 15.2147 | 0 | 0 | 0 | 0 | metaigneous mafic intrusive | amphibolite derived from intrusive rock | Amphibolite
21TR0405 | 602615 | West Arunta | half | 150 | 50 | 2021-02-09 |  | TUR13DD0004 | 536.32 | 536.47 | 127.4282 | -22.5714 | 338410 | 7503073 | 52 | 115.787 | -32.058 | 58459 | -1.739 | -66.086 | 0.232 | 0.515 | 0.351 | 0.34743 | 0.6317 | [8 empty] | 418.2 | 418.43 | 281.55 | 137.1543 | 0.23046 | 3.0491 | 0.168% | 3.0543 | 5960 | 18172.7576 | 109870.492 | 113931.39 | 117813.279 | 113825.5008 | 17.461 | 17.466 | 17.49 | 17.4723 | 0 | 0 | 0 | 0 | metaigneous mafic intrusive | amphibolite derived from intrusive rock | Amphibolite
21TR0406 | 602616 | West Arunta | half | 135 | 50 | 2021-02-09 |  | TUR13DD0004 | 540.422 | 540.557 | 127.4282 | -22.5714 | 338410 | 7503073 | 52 | 115.787 | -32.058 | 58459 | -1.739 | -66.086 | 0.537 | 0.555 | 0.618 | 0.56896 | 1.0362 | [8 empty] | 362.67 | 362.83 | 243.32 | 119.7495 | 0.16032 | 3.0286 | 0.1339% | 3.0326 | 6020 | 18232.0045 | 22068.385 | 25242.746 | 26317.655 | 24474.7415 | 10.255 | 10.686 | 10.647 | 10.5293 | 0 | 0 | 0 | 0 | metaigneous mafic intrusive | amphibolite derived from intrusive rock | Amphibolite
21TR0407 | 602617 | West Arunta | full | 103 | 50 | 2021-02-09 |  | TUR13DD0004 | 545.792 | 545.895 | 127.4282 | -22.5714 | 338410 | 7503073 | 52 | 115.787 | -32.058 | 58459 | -1.739 | -66.086 | 0.165 | 0.257 | 0.311 | 0.23626 | 0.43179 | [8 empty] | 569.01 | 569.31 | 365.7 | 204.018 | 0.3006 | 2.789 | 0.1473% | 2.7931 | 6430 | 17933.3865 | 16486.742 | 17507.109 | 17821.003 | 17262.1071 | 14.389 | 14.872 | 15.095 | 14.7853 | 0 | 0 | 0 | 0 | metamorphic protolith unknown schist | chloritic schist | Mafic schist
21TR0408 | 602618 | West Arunta | full | 149 | 50 | 2021-02-09 |  | TUR13DD0004 | 549.298 | 549.447 | 127.4282 | -22.5714 | 338410 | 7503073 | 52 | 115.787 | -32.058 | 58459 | -1.739 | -66.086 | 0.231 | 0.262 | 0.181 | 0.22209 | 0.40385 | [8 empty] | 853.57 | 853.94 | 561.19 | 293.3367 | 0.37074 | 2.9099 | 0.1264% | 2.9135 | 6350 | 18477.6402 | 7014.345 | 6806.504 | 6625.488 | 6813.5958 | 9.324 | 9.184 | 9.149 | 9.219 | 0 | 0 | 0 | 0 | metamorphic protolith unknown schist | chloritic schist | Mafic schist
21TR0409 | 602619 | West Arunta | full | 43 | 50 | 2021-02-09 |  | TUR13DD0004 | 553.45 | 553.493 | 127.4282 | -22.5714 | 338410 | 7503073 | 52 | 115.787 | -32.058 | 58459 | -1.739 | -66.086 | 0.337 | 0.355 | 0.307 | 0.3324 | 0.69399 | [8 empty] | 248.99 | 249.17 | 166.99 | 82.3447 | 0.18036 | 3.0238 | 0.219% | 3.0304 | 6540 | 19775.3445 | 1275.561 | 1131.48 | 1005.007 | 1131.9808 | 8.867 | 9.11 | 8.808 | 8.9283 | 0 | 0 | 0 | 0 | metaigneous mafic intrusive | amphibolite derived from intrusive rock | Amphibolite
21TR0410 | 602620 | West Arunta | full | 138 | 50 | 2021-02-09 |  | TUR13DD0004 | 560.015 | 560.153 | 127.4282 | -22.5714 | 338410 | 7503073 | 52 | 115.787 | -32.058 | 58459 | -1.739 | -66.086 | 0.267 | 0.345 | 0.418 | 0.33768 | 0.61478 | [8 empty] | 841.39 | 841.77 | 564.92 | 277.4048 | 0.38076 | 3.0331 | 0.1373% | 3.0372 | 6400 | 19411.6894 | 49086.355 | 51324.612 | 53155.227 | 51161.6032 | 14.098 | 14.109 | 14.128 | 14.1117 | 0 | 0 | 0 | 0 | metaigneous mafic intrusive | amphibolite derived from intrusive rock | Amphibolite
21TR0411 | 602621 | West Arunta | quarter | 101 | 25 | 2021-02-09 |  | TUR13DD0004 | 561.9 | 562.001 | 127.4282 | -22.5714 | 338410 | 7503073 | 52 | 115.787 | -32.058 | 58459 | -1.739 | -66.086 | 0.228 | 0.24 | 0.141 | 0.1976 | 0.36121 | [8 empty] | 121.42 | 121.58 | 78.6 | 43.0661 | 0.16032 | 2.8194 | 0.3723% | 2.8299 | 5760 | 16239.6566 | 39673.78 | 40151.01 | 40153.519 | 39992.1319 | 23.323 | 23.108 | 22.798 | 23.0763 | 1.1 | 1.3 | 0.3 | 0.7542 | metaigneous mafic intrusive | mafic schist derived from intrusive rock | Mafic schist
21TR0412 | 602622 | West Arunta | half | 65 | 50 | 2021-02-09 |  | TUR13DD0004 | 562.677 | 562.742 | 127.4282 | -22.5714 | 338410 | 7503073 | 52 | 115.787 | -32.058 | 58459 | -1.739 | -66.086 | 0.351 | 0.415 | 0.426 | 0.3959 | 0.77344 | [8 empty] | 180.97 | 181.19 | 117.58 | 63.7375 | 0.22044 | 2.8393 | 0.3459% | 2.8492 | 5840 | 16581.5292 | 1992.596 | 2211.417 | 2250.65 | 2148.4865 | 8.257 | 8.742 | 8.862 | 8.6203 | 0 | 0 | 0 | 0 | metaigneous mafic intrusive | mafic schist derived from intrusive rock | Mafic schist
21TR0413 | 602623 | West Arunta | full | 146 | 50 | 2021-02-09 |  | TUR13DD0004 | 568.084 | 568.23 | 127.4282 | -22.5714 | 338410 | 7503073 | 52 | 115.787 | -32.058 | 58459 | -1.739 | -66.086 | 0.466 | 0.404 | 0.414 | 0.42716 | 0.777 | [8 empty] | 902.33 | 902.79 | 608.56 | 294.8196 | 0.46092 | 3.0606 | 0.1563% | 3.0654 | 6460 | 19771.5858 | 404680.203 | 404598.81 | 403904.093 | 404394.2186 | 24.676 | 24.745 | 24.787 | 24.736 | 0 | 0 | 0 | 0 | metaigneous mafic intrusive | amphibolite derived from intrusive rock | Amphibolite
21TR0414 | 602624 | West Arunta | full | 61 | 50 | 2021-02-09 |  | TUR13DD0004 | 573.017 | 573.078 | 127.4282 | -22.5714 | 338410 | 7503073 | 52 | 115.787 | -32.058 | 58459 | -1.739 | -66.086 | 0.023 | 0.038 | 0.042 | 0.033234 | 0.065738 | [8 empty] | 334.63 | 334.92 | 210.81 | 124.3587 | 0.29058 | 2.6908 | 0.2337% | 2.6971 | 5420 | 14584.3785 | 28038.134 | 28215.01 | 28188.894 | 28147.2379 | 11.23 | 11.246 | 11.206 | 11.2273 | 0 | 0 | 0 | 0 | metamorphic protolith unknown fault rock | mylonite | Mylonite
21TR0415 | 602625 | West Arunta | full | 95 | 50 | 2021-02-09 |  | TUR13DD0004 | 576.377 | 576.472 | 127.4282 | -22.5714 | 338410 | 7503073 | 52 | 115.787 | -32.058 | 58459 | -1.739 | -66.086 | 0.021 | 0.069 | 0.032 | 0.035926 | 0.066085 | [8 empty] | 503.11 | 503.54 | 317.02 | 186.8938 | 0.43086 | 2.692 | 0.2305% | 2.6982 | 5760 | 15505.6711 | 26369.833 | 28114.891 | 28057.321 | 27501.9399 | 9.717 | 9.861 | 9.85 | 9.8093 | 0 | 0 | 0.2 | 0.2 | metamorphic protolith unknown fault rock | mylonite | Mylonite
21TR0416 | 602626 | West Arunta | half | 77 | 50 | 2021-02-09 |  | TUR13DD0004 | 582.405 | 582.482 | 127.4282 | -22.5714 | 338410 | 7503073 | 52 | 115.787 | -32.058 | 58459 | -1.739 | -66.086 | 75 | 102 | 71.6 | 81.8198 | 153.862 | 8.2227 | 0 | -68.3184 | 3.1558 | 214.9733 | -41.4826 | 0.49373 | 176.9842 | 241.63 | 241.77 | 165.39 | 76.5331 | 0.14028 | 3.1572 | 0.1833% | 3.163 | 6190 | 19543.0521 | 690675.578 | 719613.513 | 725025.373 | 711610.2665 | 50.703 | 51.724 | 51.74 | 51.389 | 0 | 0 | 0 | 0 | metaigneous mafic intrusive | amphibolite derived from intrusive rock | Amphibolite
21TR0417 | 602627 | West Arunta | half | 146 | 50 | 2021-02-09 |  | TUR13DD0004 | 586.407 | 586.553 | 127.4282 | -22.5714 | 338410 | 7503073 | 52 | 115.787 | -32.058 | 58459 | -1.739 | -66.086 | 0.443 | 0.592 | 0.518 | 0.51407 | 0.93509 | [8 empty] | 421.5 | 421.71 | 283.31 | 138.6774 | 0.21042 | 3.0394 | 0.1517% | 3.044 | 5550 | 16868.832 | 663860.73 | 665132.984 | 664525.668 | 664506.2575 | 35.387 | 36.033 | 36.498 | 35.9727 | 0 | 0 | 0 | 0 | metaigneous mafic intrusive | amphibolite derived from intrusive rock | Amphibolite
21TR0418 | 602628 | West Arunta | half | 86 | 50 | 2021-02-09 |  | TUR13DD0004 | 591.661 | 591.747 | 127.4282 | -22.5714 | 338410 | 7503073 | 52 | 115.787 | -32.058 | 58459 | -1.739 | -66.086 | 0.057 | 0.081 | 0.023 | 0.047355 | 0.087876 | [8 empty] | 197.11 | 197.29 | 124.88 | 72.5551 | 0.18036 | 2.7167 | 0.2486% | 2.7235 | 5490 | 14914.6476 | 40298.604 | 42396.074 | 44870.758 | 42480.8322 | 12.872 | 13.147 | 13.302 | 13.107 | 0 | 0.1 | 0 | 0.1 | metasedimentary siliciclastic psammite | psammitic schist | Metasedimentary rock
21TR0419 | 602629 | West Arunta | full | 101 | 50 | 2021-02-09 |  | TUR13DD0004 | 597.809 | 597.91 | 127.4282 | -22.5714 | 338410 | 7503073 | 52 | 115.787 | -32.058 | 58459 | -1.739 | -66.086 | 0.066 | 0.086 | 0.086 | 0.078737 | 0.14393 | [8 empty] | 566.03 | 566.37 | 361.6 | 205.1804 | 0.34068 | 2.7587 | 0.166% | 2.7633 | 5460 | 15062.4738 | 200131.667 | 230197.658 | 235474.296 | 221370.667 | 19.406 | 19.755 | 20.21 | 19.7903 | 0 | 0 | 0.2 | 0.2 | metasedimentary siliciclastic semipelite | semipelitic schist | Metasedimentary rock
21TR0420 | 602630 | West Arunta | full | 84 | 50 | 2021-02-09 |  | TUR13DD0004 | 603.818 | 603.902 | 127.4282 | -22.5714 | 338410 | 7503073 | 52 | 115.787 | -32.058 | 58459 | -1.739 | -66.086 | 0.098 | 0.04 | 0.047 | 0.056902 | 0.1058 | [8 empty] | 433.98 | 435.46 | 271.03 | 164.7595 | 1.483 | 2.634 | 0.9001% | 2.6579 | 4970 | 13091.0834 | 456.333 | 478.7 | 493.595 | 475.9617 | 9.065 | 9.009 | 8.942 | 9.0053 | 0 | 0.2 | 0 | 0.2 | metasedimentary siliciclastic semipelite | semipelitic schist | Metasedimentary rock
21TR0421 | 602631 | West Arunta | full | 104 | 50 | 2021-02-09 |  | TUR13DD0004 | 607.696 | 607.8 | 127.4282 | -22.5714 | 338410 | 7503073 | 52 | 115.787 | -32.058 | 58459 | -1.739 | -66.086 | 0.159 | 0.385 | 0.274 | 0.25598 | 0.46777 | [8 empty] | 569.58 | 571.12 | 365.72 | 205.8116 | 1.5431 | 2.7675 | 0.7498% | 2.7884 | 2880 | 7970.3487 | 1324.274 | 1342.926 | 1365.417 | 1344.1005 | 9.826 | 9.824 | 9.853 | 9.8343 | 0 | 0 | 0 | 0 | metasedimentary siliciclastic semipelite | semipelitic schist | Metasedimentary rock
21TR0422 | 602632 | West Arunta | full | 129 | 50 | 2021-02-09 |  | TUR13DD0004 | 613.935 | 614.064 | 127.4282 | -22.5714 | 338410 | 7503073 | 52 | 115.787 | -32.058 | 58459 | -1.739 | -66.086 | 0.461 | 0.329 | 0.511 | 0.42636 | 0.77699 | [8 empty] | 679.4 | 681.08 | 423.96 | 257.6353 | 1.6834 | 2.6371 | 0.6534% | 2.6544 | 4050 | 10680.0982 | 3235.213 | 3354.73 | 3452.551 | 3346.3152 | 6.675 | 6.8 | 6.921 | 6.7987 | 0 | 0 | 0 | 0 | metasedimentary siliciclastic semipelite | semipelitic schist | Metasedimentary rock
21TR0423 | 602633 | West Arunta | full | 139 | 50 | 2021-02-09 |  | TUR13DD0004 | 619.766 | 619.905 | 127.4282 | -22.5714 | 338410 | 7503073 | 52 | 115.787 | -32.058 | 58459 | -1.739 | -66.086 | 0.019 | 0.076 | 0.197 | 0.065767 | 0.11972 | [8 empty] | 766.63 | 767.32 | 489.2 | 278.6774 | 0.69138 | 2.751 | 0.2481% | 2.7578 | 4900 | 13479.6995 | 10053.126 | 9776.94 | 9762.874 | 9863.4138 | 10.293 | 10.244 | 10.254 | 10.2637 | 0 | 0 | 0 | 0 | metasedimentary siliciclastic semipelite | semipelitic schist | Metasedimentary rock
21TR0424 | 602634 | West Arunta | full | 150 | 50 | 2021-02-09 |  | TUR13DD0004 | 624.42 | 624.57 | 127.4282 | -22.5714 | 338410 | 7503073 | 52 | 115.787 | -32.058 | 58459 | -1.739 | -66.086 | 0.275 | 0.452 | 0.788 | 0.46096 | 0.83812 | [8 empty] | 865.41 | 867.37 | 567.86 | 300.1102 | 1.9639 | 2.8836 | 0.6544% | 2.9026 | 4720 | 13610.7834 | 2595.006 | 2668.226 | 2710.089 | 2657.3464 | 12.108 | 12.278 | 12.449 | 12.2783 | 0 | 0.1 | 0 | 0.1 | metasedimentary siliciclastic semipelite | semipelitic schist | Metasedimentary rock
21TR0425 | 602635 | West Arunta | full | 48 | 50 | 2021-02-09 |  | TUR13DD0004 | 631.822 | 631.87 | 127.4282 | -22.5714 | 338410 | 7503073 | 52 | 115.787 | -32.058 | 58459 | -1.739 | -66.086 | 1.15 | 3.09 | 1.76 | 1.8424 | 3.7904 | [8 empty] | 264.74 | 266.4 | 170.07 | 96.523 | 1.6633 | 2.7428 | 1.723% | 2.7909 | 3430 | 9407.6828 | 252.762 | 245.564 | 241.386 | 246.5261 | 11.713 | 12.032 | 12.204 | 11.983 | 0 | 0 | 0 | 0 | metasedimentary siliciclastic semipelite | semipelitic schist | Metasedimentary rock
21TR0426 | 602636 | West Arunta | full | 132 | 50 | 2021-02-09 |  | TUR13DD0004 | 638.668 | 638.8 | 127.4282 | -22.5714 | 338410 | 7503073 | 52 | 115.787 | -32.058 | 58459 | -1.739 | -66.086 | 0.971 | 1.44 | 1.05 | 1.1366 | 2.0706 | [8 empty] | 721.61 | 723.05 | 460.63 | 262.9459 | 1.4429 | 2.7443 | 0.5487% | 2.7595 | 5230 | 14352.8399 | 1813.675 | 1803.038 | 1794.902 | 1803.8553 | 9.453 | 9.415 | 9.382 | 9.4167 | 0 | 0 | 0 | 0 | metasedimentary siliciclastic semipelite | semipelitic schist | Metasedimentary rock
21TR0427 | 602637 | West Arunta | full | 99 | 50 | 2021-02-09 |  | TUR13DD0004 | 643.716 | 643.815 | 127.4282 | -22.5714 | 338410 | 7503073 | 52 | 115.787 | -32.058 | 58459 | -1.739 | -66.086 | 0.614 | 1.61 | 0.398 | 0.73276 | 1.3426 | [8 empty] | 530.75 | 532.24 | 334.65 | 197.986 | 1.493 | 2.6807 | 0.7541% | 2.7011 | 4280 | 11473.5907 | 1085.397 | 1109.127 | 1120.609 | 1104.9467 | 8.262 | 8.488 | 8.568 | 8.4393 | 0 | 0 | 0 | 0 | metasedimentary siliciclastic semipelite | semipelitic schist | Metasedimentary rock
21TR0428 | 602638 | West Arunta | full | 82 | 50 | 2021-02-09 |  | TUR13DD0004 | 647.918 | 648 | 127.4282 | -22.5714 | 338410 | 7503073 | 52 | 115.787 | -32.058 | 58459 | -1.739 | -66.086 | 0.032 | 0.039 | 0.068 | 0.043945 | 0.081865 | [8 empty] | 443.19 | 443.64 | 277.58 | 166.3928 | 0.4509 | 2.6635 | 0.271% | 2.6708 | 4880 | 12997.9626 | 57962.305 | 59043.452 | 59342.889 | 58779.8795 | 9.589 | 9.774 | 9.81 | 9.7243 | 0.3 | 0.5 | 0.1 | 0.24662 | metasedimentary siliciclastic semipelite | semipelitic schist | Metasedimentary rock
21TR0429 | 602639 | West Arunta | half | 76 | 50 | 2021-02-09 |  | TUR13DD0004 | 653.22 | 653.296 | 127.4282 | -22.5714 | 338410 | 7503073 | 52 | 115.787 | -32.058 | 58459 | -1.739 | -66.086 | 0.044 | 0.068 | 0.079 | 0.06183 | 0.11664 | [8 empty] | 175.69 | 175.87 | 110.62 | 65.3808 | 0.18036 | 2.6872 | 0.2759% | 2.6946 | 5210 | 14000.2178 | 5422.624 | 5847.897 | 5919.793 | 5725.8317 | 7.739 | 7.754 | 7.751 | 7.748 | 0 | 0 | 0.1 | 0.1 | metasedimentary siliciclastic semipelite | semipelitic schist | Metasedimentary rock
21TR0430 | 602640 | West Arunta | full | 67 | 50 | 2021-02-09 |  | TUR13DD0004 | 658.383 | 658.45 | 127.4282 | -22.5714 | 338410 | 7503073 | 52 | 115.787 | -32.058 | 58459 | -1.739 | -66.086 | 0.044 | 0.064 | 0.045 | 0.050228 | 0.097513 | [8 empty] | 356.11 | 356.36 | 224.13 | 132.495 | 0.2505 | 2.6877 | 0.1891% | 2.6928 | 5300 | 14244.9386 | 11660.784 | 11518.345 | 11362.393 | 11513.1955 | 9.44 | 9.432 | 9.4 | 9.424 | 0 | 0.3 | 0 | 0.3 | metasedimentary siliciclastic semipelite | semipelitic schist | Metasedimentary rock
21TR0431 | 602641 | West Arunta | full | 76 | 50 | 2021-02-09 |  | TUR13DD0004 | 662.1 | 662.176 | 127.4282 | -22.5714 | 338410 | 7503073 | 52 | 115.787 | -32.058 | 58459 | -1.739 | -66.086 | 0.024 | 0.044 | 0.062 | 0.040304 | 0.076034 | [8 empty] | 406.48 | 406.84 | 255.39 | 151.7535 | 0.36072 | 2.6786 | 0.2377% | 2.6849 | 5400 | 14464.1929 | 6399.246 | 6384.493 | 6354.538 | 6379.3985 | 4.995 | 4.999 | 4.932 | 4.9753 | 0 | 0.1 | 0 | 0.1 | metasedimentary siliciclastic semipelite | semipelitic schist | Metasedimentary rock
21TR0432 | 602642 | West Arunta | full | 128 | 50 | 2021-02-09 |  | TUR13DD0004 | 667.11 | 667.238 | 127.4282 | -22.5714 | 338410 | 7503073 | 52 | 115.787 | -32.058 | 58459 | -1.739 | -66.086 | 1.85 | 2.17 | 0.604 | 1.3435 | 2.4486 | [8 empty] | 694.35 | 695.65 | 439.86 | 256.3026 | 1.3026 | 2.7091 | 0.5082% | 2.7229 | 4000 | 10836.4096 | 1774.144 | 1772.981 | 1784.567 | 1777.223 | 7.846 | 8.197 | 8.501 | 8.1813 | 0 | 0 | 0 | 0 | metasedimentary siliciclastic semipelite | semipelitic schist | Metasedimentary rock
21TR0433 | 603711 | West Arunta | quarter | 118 | 25 | 2021-02-09 |  | TUR13DD0005 | 202.42 | 202.538 | 127.444 | -22.6069 | 340076 | 7499170 | 52 | 115.787 | -32.058 | 58459 | -1.739 | -66.086 | 0.007 | 0.009 | 0.006 | 0.0072304 | 0.013193 | [8 empty] | 94.48 | 94.59 | 59.06 | 35.6012 | 0.11022 | 2.6538 | 0.3096% | 2.6621 | 5210 | 13826.5218 | 362360.978 | 363710.257 | 364154.469 | 363407.7672 | 22.276 | 22.476 | 22.722 | 22.4913 | 0 | 0.2 | 0.9 | 0.42426 | metaigneous felsic intrusive | metagranodiorite | Granite
21TR0434 | 603712 | West Arunta | full | 91 | 50 | 2021-02-09 |  | TUR13DD0005 | 208 | 208.091 | 127.444 | -22.6069 | 340076 | 7499170 | 52 | 115.787 | -32.058 | 58459 | -1.739 | -66.086 | 0.007 | 0.002 | 0.012 | 0.0055178 | 0.01019 | [8 empty] | 489.79 | 490.01 | 305.91 | 184.4689 | 0.22044 | 2.6551 | 0.1195% | 2.6583 | 5510 | 14629.7958 | 602667.015 | 621338.003 | 633970.197 | 619191.1313 | 16.707 | 16.992 | 17.203 | 16.9673 | 0.4 | 0 | 0 | 0.4 | metaigneous felsic intrusive | metagranodiorite | Granite
21TR0435 | 603713 | West Arunta | half | 91 | 50 | 2021-02-09 |  | TUR13DD0005 | 211.649 | 211.74 | 127.444 | -22.6069 | 340076 | 7499170 | 52 | 115.787 | -32.058 | 58459 | -1.739 | -66.086 | 0.126 | 0.195 | 0.245 | 0.18191 | 0.33593 | [8 empty] | 223.78 | 224.11 | 144.67 | 79.5992 | 0.33066 | 2.8113 | 0.4154% | 2.8231 | 4580 | 12875.9136 | 8147.75 | 8458.269 | 8640.917 | 8413.1702 | 8.822 | 8.932 | 9.025 | 8.9263 | 0 | 0 | 0 | 0 | metaigneous felsic intrusive | metagranodiorite | Granite
21TR0436 | 603714 | West Arunta | full | 75 | 50 | 2021-02-09 |  | TUR13DD0005 | 214.4 | 214.475 | 127.444 | -22.6069 | 340076 | 7499170 | 52 | 115.787 | -32.058 | 58459 | -1.739 | -66.086 | 0.15 | 0.103 | 0.136 | 0.12808 | 0.24241 | [8 empty] | 395.12 | 395.79 | 247.96 | 148.1263 | 0.67134 | 2.6675 | 0.4532% | 2.6796 | 5440 | 14510.9511 | 7628.496 | 7613.671 | 7438.567 | 7559.75 | 3.972 | 3.923 | 3.866 | 3.9203 | 0 | 0.1 | 0.3 | 0.17321 | metaigneous mafic intrusive | amphibolite derived from intrusive rock | Amphibolite
21TR0437 | 603715 | West Arunta | half | 96 | 50 | 2021-02-09 |  | TUR13DD0005 | 216.244 | 216.34 | 127.444 | -22.6069 | 340076 | 7499170 | 52 | 115.787 | -32.058 | 58459 | -1.739 | -66.086 | 0.788 | 0.842 | 0.782 | 0.80355 | 1.4767 | [8 empty] | 287.52 | 287.64 | 196.15 | 91.6733 | 0.12024 | 3.1364 | 0.1312% | 3.1405 | 6110 | 19163.1184 | 638811.564 | 633168.695 | 660671.318 | 644108.7796 | 25.462 | 25.536 | 26.329 | 25.7757 | 0 | 0 | 0 | 0 | metaigneous mafic intrusive | amphibolite derived from intrusive rock | Amphibolite
21TR0438 | 603716 | West Arunta | quarter | 122 | 25 | 2021-02-09 |  | TUR13DD0005 | 223.21 | 223.332 | 127.444 | -22.6069 | 340076 | 7499170 | 52 | 115.787 | -32.058 | 58459 | -1.739 | -66.086 | 0.332 | 0.423 | 0.37 | 0.37316 | 0.68057 | [8 empty] | 168.99 | 169.09 | 114.69 | 54.509 | 0.1002 | 3.1002 | 0.1838% | 3.1059 | 6030 | 18694.3324 | 103175.802 | 105359.771 | 105996.184 | 104836.9314 | 32.803 | 33.014 | 33.168 | 32.995 | 0 | 0 | 0 | 0 | metaigneous mafic intrusive | amphibolite derived from intrusive rock | Amphibolite
21TR0439 | 603717 | West Arunta | half | 70 | 50 | 2021-02-09 |  | TUR13DD0005 | 227.53 | 227.6 | 127.444 | -22.6069 | 340076 | 7499170 | 52 | 115.787 | -32.058 | 58459 | -1.739 | -66.086 | 0.138 | 0.125 | 0.133 | 0.13189 | 0.25364 | [8 empty] | 184.4 | 184.51 | 117.67 | 66.9739 | 0.11022 | 2.7533 | 0.1646% | 2.7578 | 5270 | 14509.9405 | 189595.123 | 194252.034 | 198073.841 | 193942.6327 | 16.522 | 16.813 | 17.1 | 16.8117 | 0 | 0 | 0 | 0 | metaigneous felsic intrusive | metagranodiorite | Granite
21TR0440 | 603718 | West Arunta | full | 92 | 50 | 2021-02-09 |  | TUR13DD0005 | 231.36 | 231.452 | 127.444 | -22.6069 | 340076 | 7499170 | 52 | 115.787 | -32.058 | 58459 | -1.739 | -66.086 | 0.074 | 0.082 | 0.059 | 0.071007 | 0.131 | [8 empty] | 506.02 | 506.31 | 320.36 | 186.3226 | 0.29058 | 2.7158 | 0.156% | 2.7201 | 5470 | 14855.5716 | 109273.886 | 111153.195 | 112186.019 | 110864.4632 | 13.122 | 13.297 | 13.386 | 13.2683 | 0 | 0 | 0 | 0 | metasedimentary siliciclastic psammite | psammitic schist | Metasedimentary rock
21TR0441 | 603719 | West Arunta | full | 56 | 50 | 2021-02-09 |  | TUR13DD0005 | 237.04 | 237.096 | 127.444 | -22.6069 | 340076 | 7499170 | 52 | 115.787 | -32.058 | 58459 | -1.739 | -66.086 | 0.066 | 0.081 | 0.083 | 0.076273 | 0.15319 | [8 empty] | 305.74 | 305.89 | 194.29 | 111.8236 | 0.1503 | 2.7341 | 0.1344% | 2.7378 | 5870 | 16049.3227 | 37428.46 | 37519.285 | 37322.627 | 37423.371 | 11.929 | 12.01 | 12.032 | 11.9903 | 0 | 0 | 0 | 0 | metasedimentary siliciclastic psammite | psammitic schist | Metasedimentary rock
21TR0442 | 603720 | West Arunta | full | 47 | 50 | 2021-02-09 |  | TUR13DD0005 | 241.23 | 241.277 | 127.444 | -22.6069 | 340076 | 7499170 | 52 | 115.787 | -32.058 | 58459 | -1.739 | -66.086 | 0.055 | 0.051 | 0.056 | 0.053956 | 0.11133 | [8 empty] | 247.97 | 248.08 | 156.67 | 91.5932 | 0.11022 | 2.7073 | 0.1203% | 2.7106 | 5580 | 15106.7198 | 52804.5 | 54575.763 | 54799.557 | 54052.5183 | 11.956 | 12.163 | 12.224 | 12.1143 | 0 | 0.4 | 0 | 0.4 | metasedimentary siliciclastic psammite | psammitic schist | Metasedimentary rock
21TR0443 | 603721 | West Arunta | full | 109 | 50 | 2021-02-09 |  | TUR13DD0005 | 246.591 | 246.7 | 127.444 | -22.6069 | 340076 | 7499170 | 52 | 115.787 | -32.058 | 58459 | -1.739 | -66.086 | 0.121 | 0.153 | 0.035 | 0.086533 | 0.15804 | [8 empty] | 592.72 | 593.06 | 378.13 | 215.3607 | 0.34068 | 2.7522 | 0.1582% | 2.7566 | 5340 | 14696.8527 | 26782.655 | 27405.566 | 27864.379 | 27347.2666 | 11.019 | 11.054 | 11.127 | 11.0667 | 0 | 0 | 0.4 | 0.4 | metasedimentary siliciclastic psammite | psammitic schist | Metasedimentary rock
21TR0444 | 603722 | West Arunta | full | 68 | 50 | 2021-02-09 |  | TUR13DD0005 | 253.44 | 253.508 | 127.444 | -22.6069 | 340076 | 7499170 | 52 | 115.787 | -32.058 | 58459 | -1.739 | -66.086 | 0.117 | 0.133 | 0.173 | 0.13911 | 0.26922 | [8 empty] | 542.95 | 543.46 | 348.59 | 195.2605 | 0.51102 | 2.7806 | 0.2617% | 2.7879 | 5620 | 15627.2194 | 10484.795 | 10686.186 | 10853.988 | 10673.9215 | 10.92 | 11.054 | 11.141 | 11.0383 | 0 | 0 | 0 | 0 | metasedimentary siliciclastic psammite | psammitic schist | Metasedimentary rock
21TR0454 | 603059 | West Arunta | full | 92 | 50 | 2021-02-18 |  | TUR13DD0005 | 259.983 | 260.075 | 127.444 | -22.6069 | 340076 | 7499170 | 52 | 115.787 | -32.058 | 58459 | -1.739 | -66.086 | 0.119 | 0.08 | 0.114 | 0.10277 | 0.18959 | [8 empty] | 498.87 | 499.22 | 316.84 | 182.7455 | 0.3507 | 2.7299 | 0.1919% | 2.7351 | 5270 | 14386.3736 | 72390.378 | 93302.095 | 100577.748 | 87907.2543 | 13.183 | 13.326 | 13.798 | 13.4357 | 0.1 | 0 | 0.1 | 0.1 | metasedimentary siliciclastic psammite | psammitic schist | Metasedimentary rock
21TR0455 | 603060 | West Arunta | full | 74 | 50 | 2021-02-18 |  | TUR13DD0005 | 265.43 | 265.504 | 127.444 | -22.6069 | 340076 | 7499170 | 52 | 115.787 | -32.058 | 58459 | -1.739 | -66.086 | 0.164 | 0.193 | 0.19 | 0.18185 | 0.34528 | [8 empty] | 404.4 | 404.87 | 260.79 | 144.3687 | 0.47094 | 2.8012 | 0.3262% | 2.8103 | 5530 | 15490.4174 | 7157.424 | 6711.788 | 6299.017 | 6713.6071 | 9.742 | 10.195 | 10.947 | 10.2947 | 0 | 0 | 0 | 0 | metasedimentary siliciclastic psammite | psammitic schist | Metasedimentary rock
21TR0456 | 603061 | West Arunta | full | 103 | 50 | 2021-02-18 |  | TUR13DD0005 | 270.124 | 270.227 | 127.444 | -22.6069 | 340076 | 7499170 | 52 | 115.787 | -32.058 | 58459 | -1.739 | -66.086 | 0.128 | 0.108 | 0.119 | 0.11805 | 0.21575 | [8 empty] | 557.61 | 558.01 | 354.86 | 203.5571 | 0.4008 | 2.7393 | 0.1969% | 2.7447 | 5690 | 15586.7846 | 139099.837 | 139283.696 | 138705.441 | 139029.4486 | 20.757 | 20.917 | 20.99 | 20.888 | 0.5 | 0.1 | 0.8 | 0.342 | metasedimentary siliciclastic psammite | psammitic schist | Metasedimentary rock
21TR0457 | 603062 | West Arunta | full | 129 | 50 | 2021-02-18 |  | TUR13DD0005 | 276.447 | 276.576 | 127.444 | -22.6069 | 340076 | 7499170 | 52 | 115.787 | -32.058 | 58459 | -1.739 | -66.086 | 0.063 | 0.011 | 0.02 | 0.024021 | 0.043776 | [8 empty] | 701.48 | 702.03 | 447.8 | 254.7395 | 0.5511 | 2.7537 | 0.2163% | 2.7597 | 5320 | 14649.7654 | 149426.723 | 150058.244 | 150322.475 | 149935.3427 | 17.451 | 17.565 | 17.631 | 17.549 | 0 | 0 | 0 | 0 | metasedimentary siliciclastic psammite | psammitic schist | Metasedimentary rock
21TR0458 | 603063 | West Arunta | full | 98 | 50 | 2021-02-18 |  | TUR13DD0005 | 280.462 | 280.56 | 127.444 | -22.6069 | 340076 | 7499170 | 52 | 115.787 | -32.058 | 58459 | -1.739 | -66.086 | 0.106 | 0.115 | 0.138 | 0.11893 | 0.21813 | [8 empty] | 533.72 | 534.06 | 339.06 | 195.3908 | 0.34068 | 2.7316 | 0.1744% | 2.7363 | 5550 | 15160.1113 | 426153.5 | 421453.869 | 426798.977 | 424795.4192 | 15.19 | 15.167 | 15.327 | 15.228 | 0.3 | 0 | 0.1 | 0.17321 | metasedimentary siliciclastic semipelite | semipelitic schist | Metasedimentary rock
21TR0459 | 603064 | West Arunta | half | 86 | 50 | 2021-02-18 |  | TUR13DD0005 | 285.21 | 285.296 | 127.444 | -22.6069 | 340076 | 7499170 | 52 | 115.787 | -32.058 | 58459 | -1.739 | -66.086 | 0.011 | 0.019 | 0.012 | 0.013587 | 0.025213 | [8 empty] | 204.6 | 204.75 | 125.73 | 79.1784 | 0.1503 | 2.584 | 0.1898% | 2.589 | 5190 | 13411.1649 | 69298.115 | 68973.904 | 68695.927 | 68988.8765 | 3.717 | 3.675 | 3.701 | 3.6977 | 0 | 0 | 0 | 0 | metasedimentary siliciclastic semipelite | semipelitic schist | Metasedimentary rock
21TR0460 | 603065 | West Arunta | full | 83 | 50 | 2021-02-18 |  | TUR13DD0005 | 290 | 290.083 | 127.444 | -22.6069 | 340076 | 7499170 | 52 | 115.787 | -32.058 | 58459 | -1.739 | -66.086 | 0.202 | 0.176 | 0.17 | 0.18215 | 0.33901 | [8 empty] | 461.25 | 461.71 | 295.86 | 166.1824 | 0.46092 | 2.7756 | 0.2774% | 2.7833 | 4800 | 13322.7133 | 40900.562 | 42004.831 | 42126.369 | 41673.5836 | 10.199 | 10.282 | 10.337 | 10.2727 | 0 | 0 | 0 | 0 | metasedimentary siliciclastic semipelite | semipelitic schist | Metasedimentary rock
21TR0461 | 603066 | West Arunta | full | 45 | 50 | 2021-02-18 |  | TUR13DD0005 | 292.635 | 292.68 | 127.444 | -22.6069 | 340076 | 7499170 | 52 | 115.787 | -32.058 | 58459 | -1.739 | -66.086 | 14.8 | 15.3 | 14.3 | 14.7944 | 30.7087 | 3.8806 | 0 | -85.236 | 2.8313 | 159.0584 | -57.5283 | 0.71588 | 83.525 | 288.71 | 288.82 | 197.98 | 91.022 | 0.11022 | 3.1719 | 0.1211% | 3.1757 | 6490 | 20585.4298 | 237244.051 | 239181.762 | 240303.349 | 238906.3749 | 28.419 | 28.614 | 28.73 | 28.5877 | 0 | 0 | 0 | 0 | metaigneous mafic intrusive | amphibolite derived from intrusive rock | Amphibolite
21TR0462 | 603067 | West Arunta | full | 71 | 50 | 2021-02-18 |  | TUR13DD0005 | 297.706 | 297.777 | 127.444 | -22.6069 | 340076 | 7499170 | 52 | 115.787 | -32.058 | 58459 | -1.739 | -66.086 | 0.518 | 0.612 | 0.628 | 0.58391 | 1.1194 | [8 empty] | 442.89 | 443.16 | 300.39 | 143.0561 | 0.27054 | 3.0959 | 0.1891% | 3.1018 | 6550 | 20278.2632 | 24982.051 | 24923.074 | 24221.537 | 24706.4567 | 7.371 | 7.347 | 7.253 | 7.3237 | 0 | 0 | 0 | 0 | metaigneous mafic intrusive | amphibolite derived from intrusive rock | Amphibolite
21TR0463 | 603068 | West Arunta | full | 115 | 50 | 2021-02-18 |  | TUR13DD0005 | 303.265 | 303.38 | 127.444 | -22.6069 | 340076 | 7499170 | 52 | 115.787 | -32.058 | 58459 | -1.739 | -66.086 | 0.539 | 0.506 | 0.055 | 0.24662 | 0.45014 | [8 empty] | 694.51 | 694.94 | 464.77 | 230.6313 | 0.43086 | 3.0113 | 0.1868% | 3.017 | 6630 | 19965.2087 | 14307.725 | 14717.553 | 14694.826 | 14572.1471 | 5.526 | 5.528 | 5.539 | 5.531 | 0 | 0 | 0 | 0 | metaigneous mafic intrusive | amphibolite derived from intrusive rock | Amphibolite
21TR0464 | 603069 | West Arunta | full | 42 | 50 | 2021-02-18 | Slightly out of range due to broken core | TUR13DD0005 | 306.808 | 306.85 | 127.444 | -22.6069 | 340076 | 7499170 | 52 | 115.787 | -32.058 | 58459 | -1.739 | -66.086 | 0.526 | 0.522 | 0.488 | 0.51171 | 1.0715 | [8 empty] | 259.95 | 260.49 | 176.92 | 83.7375 | 0.54108 | 3.1043 | 0.6462% | 3.1245 | 2840 | 8816.3394 | 3921.485 | 3891.641 | 3807.833 | 3873.353 | 8.605 | 8.675 | 8.825 | 8.7017 | 0 | 0 | 0 | 0 | metaigneous mafic intrusive | metadolerite | Metadolerite
21TR0465 | 603070 | West Arunta | full | 89 | 50 | 2021-02-18 |  | TUR13DD0005 | 308.811 | 308.9 | 127.444 | -22.6069 | 340076 | 7499170 | 52 | 115.787 | -32.058 | 58459 | -1.739 | -66.086 | 0.441 | 0.604 | 0.473 | 0.50132 | 0.92759 | [8 empty] | 544.95 | 545.25 | 368.05 | 177.5551 | 0.3006 | 3.0692 | 0.1693% | 3.0744 | 6570 | 20164.5647 | 50317.674 | 50440.254 | 50602.346 | 50453.29 | 9.803 | 9.775 | 9.82 | 9.7993 | 0 | 0 | 0 | 0 | metaigneous mafic intrusive | amphibolite derived from intrusive rock | Amphibolite
21TR0466 | 603071 | West Arunta | full | 65 | 50 | 2021-02-18 |  | TUR13DD0005 | 314.617 | 314.682 | 127.444 | -22.6069 | 340076 | 7499170 | 52 | 115.787 | -32.058 | 58459 | -1.739 | -66.086 | 0.473 | 0.559 | 0.525 | 0.51778 | 1.0115 | [8 empty] | 399.99 | 400.18 | 269.82 | 130.6212 | 0.19038 | 3.0622 | 0.1458% | 3.0667 | 6370 | 19506.2936 | 146724.413 | 146831.603 | 146348.583 | 146634.72 | 11.45 | 11.471 | 11.452 | 11.4577 | 0 | 0 | 0 | 0 | metaigneous mafic intrusive | amphibolite derived from intrusive rock | Amphibolite
21TR0467 | 603072 | West Arunta | full | 47 | 50 | 2021-02-18 | Slightly out of range due to broken core | TUR13DD0005 | 326.632 | 326.679 | 127.444 | -22.6069 | 340076 | 7499170 | 52 | 115.787 | -32.058 | 58459 | -1.739 | -66.086 | 0.627 | 0.615 | 0.739 | 0.65806 | 1.3578 | [8 empty] | 289.41 | 289.41 | 196.1 | 93.497 | 0 | 3.0954 | 0% | 3.0954 | 5800 | 17953.2831 | 166785.402 | 165925.166 | 166680.881 | 166463.3747 | 20.149 | 20.03 | 20.084 | 20.0877 | 0 | 0 | 0 | 0 | metaigneous mafic intrusive | amphibolite derived from intrusive rock | Amphibolite
21TR0468 | 603073 | West Arunta | full | 74 | 50 | 2021-02-18 |  | TUR13DD0005 | 332.02 | 332.094 | 127.444 | -22.6069 | 340076 | 7499170 | 52 | 115.787 | -32.058 | 58459 | -1.739 | -66.086 | 0.545 | 0.548 | 0.546 | 0.54633 | 1.0373 | [8 empty] | 448.5 | 448.68 | 306.94 | 142.024 | 0.18036 | 3.1579 | 0.127% | 3.1619 | 6440 | 20336.9784 | 289604.156 | 299665.752 | 303934.26 | 297673.7369 | 18.52 | 18.873 | 19.056 | 18.8163 | 0 | 0 | 0 | 0 | metaigneous mafic intrusive | amphibolite derived from intrusive rock | Amphibolite
21TR0469 | 603074 | West Arunta | full | 51 | 50 | 2021-02-18 |  | TUR13DD0005 | 334.593 | 334.644 | 127.444 | -22.6069 | 340076 | 7499170 | 52 | 115.787 | -32.058 | 58459 | -1.739 | -66.086 | 0.096 | 0.097 | 0.1 | 0.097652 | 0.19911 | [8 empty] | 283.23 | 283.56 | 182.05 | 101.7134 | 0.33066 | 2.7846 | 0.3251% | 2.7937 | 5600 | 15593.6935 | 6101.819 | 5975.152 | 5863.6 | 5979.3991 | 10.884 | 10.954 | 10.877 | 10.905 | 0 | 0 | 0 | 0 | metasedimentary siliciclastic psammite | psammitic schist | Metasedimentary rock
21TR0470 | 603075 | West Arunta | full | 89 | 50 | 2021-02-18 |  | TUR13DD0005 | 339.856 | 339.945 | 127.444 | -22.6069 | 340076 | 7499170 | 52 | 115.787 | -32.058 | 58459 | -1.739 | -66.086 | 0.096 | 0.131 | 0.109 | 0.11109 | 0.20554 | [8 empty] | 479.8 | 480.09 | 305 | 175.4409 | 0.29058 | 2.7348 | 0.1656% | 2.7394 | 5670 | 15506.4542 | 646328.868 | 663512.328 | 673721.666 | 661090.66 | 15.205 | 15.646 | 15.874 | 15.575 | 0 | 0 | 0 | 0 | metasedimentary siliciclastic psammite | psammitic schist | Metasedimentary rock
21TR0471 | 603076 | West Arunta | half | 83 | 50 | 2021-02-18 |  | TUR13DD0005 | 341.111 | 341.194 | 127.444 | -22.6069 | 340076 | 7499170 | 52 | 115.787 | -32.058 | 58459 | -1.739 | -66.086 | 0.293 | 0.286 | 0.3 | 0.29294 | 0.5452 | [8 empty] | 218.11 | 218.31 | 139.92 | 78.5471 | 0.2004 | 2.7768 | 0.2551% | 2.7839 | 5300 | 14717.0689 | 150739.768 | 154033.583 | 157136.229 | 153947.6967 | 10.113 | 10.449 | 10.725 | 10.429 | 0 | 0.1 | 0.6 | 0.24495 | metaigneous felsic intrusive | metapegmatite | Granite
21TR0472 | 603077 | West Arunta | full | 140 | 50 | 2021-02-18 |  | TUR13DD0005 | 347.285 | 347.425 | 127.444 | -22.6069 | 340076 | 7499170 | 52 | 115.787 | -32.058 | 58459 | -1.739 | -66.086 | 0.653 | 0.56 | 0.721 | 0.64123 | 1.1672 | [8 empty] | 856.68 | 857.11 | 580.95 | 276.7134 | 0.43086 | 3.0959 | 0.1557% | 3.1007 | 5830 | 18049.1581 | 460431.716 | 469290.064 | 471526.492 | 467058.0871 | 19.335 | 19.665 | 19.802 | 19.6007 | 0 | 0 | 0 | 0 | metaigneous mafic intrusive | amphibolite derived from intrusive rock | Amphibolite
21TR0473 | 603078 | West Arunta | full | 107 | 50 | 2021-02-18 |  | TUR13DD0005 | 350.007 | 350.114 | 127.444 | -22.6069 | 340076 | 7499170 | 52 | 115.787 | -32.058 | 58459 | -1.739 | -66.086 | 0.061 | 0.063 | 0.081 | 0.067772 | 0.12381 | [8 empty] | 549.75 | 552.1 | 342.52 | 210 | 2.3547 | 2.6179 | 1.121% | 2.6475 | 4870 | 12748.9643 | 2645.38 | 2629.334 | 2621.601 | 2632.0864 | 5.912 | 5.866 | 5.852 | 5.8767 | 0 | 0 | 0 | 0 | metaigneous felsic intrusive | metapegmatite | Granite
21TR0474 | 603079 | West Arunta | full | 94 | 50 | 2021-02-18 |  | TUR13DD0005 | 350.851 | 350.945 | 127.444 | -22.6069 | 340076 | 7499170 | 52 | 115.787 | -32.058 | 58459 | -1.739 | -66.086 | 0.661 | 0.609 | 0.613 | 0.62723 | 1.1549 | [8 empty] | 558.42 | 559.31 | 373.28 | 186.4028 | 0.89178 | 2.9958 | 0.4784% | 3.0102 | 4610 | 13810.5014 | 92248.007 | 93238.192 | 93280.772 | 92921.0957 | 33.734 | 34.095 | 34.32 | 34.0497 | 0 | 0 | 0 | 0 | metaigneous mafic intrusive | amphibolite derived from intrusive rock | Amphibolite
21TR0475 | 603080 | West Arunta | half | 67 | 50 | 2021-02-18 |  | TUR13DD0005 | 351.933 | 352 | 127.444 | -22.6069 | 340076 | 7499170 | 52 | 115.787 | -32.058 | 58459 | -1.739 | -66.086 | 0.045 | 0.09 | 0.027 | 0.04782 | 0.092837 | [8 empty] | 175.39 | 175.71 | 110.96 | 64.8798 | 0.32064 | 2.7033 | 0.4942% | 2.7167 | 4870 | 13165.112 | 6788.291 | 6701.986 | 6580.079 | 6689.5724 | 7.132 | 7.071 | 6.978 | 7.0603 | 0.2 | 0.2 | 0.1 | 0.15874 | metasedimentary siliciclastic semipelite | semipelitic schist | Metasedimentary rock
21TR0476 | 603081 | West Arunta | half | 48 | 50 | 2021-02-18 |  | TUR13DD0005 | 356.19 | 356.238 | 127.444 | -22.6069 | 340076 | 7499170 | 52 | 115.787 | -32.058 | 58459 | -1.739 | -66.086 | 34.6 | 33.5 | 43.2 | 36.8583 | 75.8322 | 9.7892 | 0 | -83.37 | 5.0135 | 184.3227 | -33.3437 | 0.43435 | 210.702 | 141.13 | 141.41 | 95.81 | 45.6914 | 0.28056 | 3.0888 | 0.614% | 3.1078 | 5440 | 16802.8883 | 12880.399 | 12878.842 | 12857.494 | 12872.2408 | 17.652 | 17.247 | 17.082 | 17.327 | 0 | 0 | 0 | 0 | metaigneous mafic intrusive | amphibolite derived from intrusive rock | Amphibolite
21TR0477 | 603082 | West Arunta | full | 79 | 50 | 2021-02-18 |  | TUR13DD0005 | 358.683 | 358.762 | 127.444 | -22.6069 | 340076 | 7499170 | 52 | 115.787 | -32.058 | 58459 | -1.739 | -66.086 | 0.148 | 0.16 | 0.168 | 0.15845 | 0.29602 | [8 empty] | 411.97 | 413 | 260.99 | 152.3146 | 1.0321 | 2.7047 | 0.6776% | 2.7232 | 5170 | 13983.4559 | 2384.458 | 2324.625 | 2263.883 | 2323.8006 | 8.388 | 8.335 | 8.26 | 8.3277 | 0 | 0 | 0 | 0 | metasedimentary siliciclastic psammite | psammitic schist | Metasedimentary rock
21TR0478 | 603083 | West Arunta | full | 106 | 50 | 2021-02-18 |  | TUR13DD0005 | 362.344 | 362.45 | 127.444 | -22.6069 | 340076 | 7499170 | 52 | 115.787 | -32.058 | 58459 | -1.739 | -66.086 | 0.42 | 0.447 | 0.443 | 0.4365 | 0.79749 | [8 empty] | 655.79 | 656.14 | 445.45 | 211.1122 | 0.3507 | 3.1064 | 0.1661% | 3.1115 | 6630 | 20595.1489 | 745267.673 | 748797.296 | 755080.284 | 749704.1136 | 17.219 | 17.262 | 17.372 | 17.2843 | 0 | 0 | 0 | 0 | metaigneous mafic intrusive | amphibolite derived from intrusive rock | Amphibolite
21TR0479 | 603084 | West Arunta | full | 60 | 50 | 2021-02-18 |  | TUR13DD0005 | 366.045 | 366.105 | 127.444 | -22.6069 | 340076 | 7499170 | 52 | 115.787 | -32.058 | 58459 | -1.739 | -66.086 | 0.48 | 0.347 | 0.419 | 0.41171 | 0.81688 | [8 empty] | 245.82 | 245.99 | 166.26 | 79.8898 | 0.17034 | 3.077 | 0.2132% | 3.0836 | 6220 | 19138.8737 | 3224.192 | 3281.905 | 3316.284 | 3273.906 | 1.406 | 1.371 | 1.367 | 1.3813 | 0 | 0 | 0 | 0 | metaigneous mafic intrusive | amphibolite derived from intrusive rock | Amphibolite
21TR0480 | 603085 | West Arunta | full | 49 | 50 | 2021-02-18 |  | TUR13DD0005 | 368.619 | 368.668 | 127.444 | -22.6069 | 340076 | 7499170 | 52 | 115.787 | -32.058 | 58459 | -1.739 | -66.086 | 0.313 | 0.375 | 0.372 | 0.35213 | 0.72229 | [8 empty] | 260.75 | 261.91 | 170.4 | 91.6934 | 1.1623 | 2.8437 | 1.268% | 2.8802 | 5010 | 14247.0198 | 306.871 | 304.979 | 303.727 | 305.1896 | 7.619 | 7.698 | 7.69 | 7.669 | 0 | 0 | 0 | 0 | metaigneous mafic intrusive | amphibolite derived from intrusive rock | Amphibolite
21TR0481 | 603086 | West Arunta | full | 46 | 50 | 2021-02-18 |  | TUR13DD0005 | 369.38 | 369.426 | 127.444 | -22.6069 | 340076 | 7499170 | 52 | 115.787 | -32.058 | 58459 | -1.739 | -66.086 | 0.154 | 0.199 | 0.219 | 0.18863 | 0.39037 | [8 empty] | 240.19 | 240.54 | 151.81 | 88.9078 | 0.3507 | 2.7016 | 0.3945% | 2.7123 | 3380 | 9131.2805 | 3467.749 | 3276.075 | 3095.898 | 3276.3934 | 3.452 | 3.308 | 3.295 | 3.3517 | 0 | 0 | 0 | 0 | metaigneous felsic intrusive | metapegmatite | Granite
21TR0482 | 603087 | West Arunta | half | 55 | 50 | 2021-02-19 |  | LD00001 | 107 | 107.055 | 128.4811 | -22.6819 | 446699.98 | 7491600.04 | 52 | 115.787 | -32.058 | 58459 | -1.739 | -66.086 | 0.832 | 0.963 | 0.96 | 0.91624 | 1.8458 | [8 empty] | 123.94 | 125.97 | 77.85 | 48.2164 | 2.0341 | 2.5705 | 4.219% | 2.6837 | 3350 | 8611.1513 | 33.083 | 32.606 | 32.396 | 32.6937 | 17.945 | 18.013 | 18.184 | 18.0473 | 0 | 0 | 0 | 0 | metaigneous felsic intrusive | metadiorite | Diorite
21TR0483 | 603088 | West Arunta | half | 40 | 50 | 2021-02-19 |  | LD00001 | 107.525 | 107.565 | 128.4811 | -22.6819 | 446699.98 | 7491600.04 | 52 | 115.787 | -32.058 | 58459 | -1.739 | -66.086 | 10.2 | 12.2 | 11.3 | 11.2033 | 23.5964 | 2.2679 | 0 | -84.6494 | 1.4343 | 129.4013 | -34.1453 | 0.63719 | 48.8145 | 79.39 | 82.22 | 50.96 | 31.3226 | 2.8357 | 2.5346 | 9.053% | 2.7869 | N/A | N/A | 18.914 | 18.662 | 18.606 | 18.7269 | 35.48 | 35.883 | 35.333 | 35.5653 | 0 | 0 | 0 | 0 | igneous mafic intrusive | dolerite | Diorite
21TR0484 | 603089 | West Arunta | half | 58 | 50 | 2021-02-19 |  | LD00001 | 108.202 | 108.26 | 128.4811 | -22.6819 | 446699.98 | 7491600.04 | 52 | 115.787 | -32.058 | 58459 | -1.739 | -66.086 | 0.821 | 0.983 | 1 | 0.93103 | 1.8586 | [8 empty] | 140.17 | 140.81 | 89.52 | 51.3928 | 0.64128 | 2.7274 | 1.248% | 2.7619 | 5080 | 13855.3221 | 196.974 | 197.28 | 197.447 | 197.2336 | 5.176 | 5.112 | 5.031 | 5.1063 | 0 | 0 | 0 | 0 | metaigneous felsic intrusive | metadiorite | Diorite
21TR0485 | 603090 | West Arunta | half | 54 | 50 | 2021-02-19 |  | LD00001 | 111.523 | 111.577 | 128.4811 | -22.6819 | 446699.98 | 7491600.04 | 52 | 115.787 | -32.058 | 58459 | -1.739 | -66.086 | 7.78 | 13.8 | 13.2 | 11.2325 | 22.6987 | 1.967 | 0 | -37.6807 | 6.524 | 147.5122 | -51.634 | 3.6609 | 42.3369 | 143.87 | 143.95 | 94.67 | 49.3788 | 0.08016 | 2.9136 | 0.1623% | 2.9183 | 5200 | 15150.7255 | 19189.828 | 18908.812 | 18497.286 | 18863.1599 | 9.44 | 9.419 | 9.4 | 9.4197 | 0 | 0 | 0 | 0 | metaigneous felsic intrusive | metadiorite | Diorite
21TR0486 | 603091 | West Arunta | half | 99 | 50 | 2021-02-19 |  | LD00001 | 116.273 | 116.372 | 128.4811 | -22.6819 | 446699.98 | 7491600.04 | 52 | 115.787 | -32.058 | 58459 | -1.739 | -66.086 | 15.1 | 19.2 | 17.2 | 17.0845 | 31.3125 | 1.7849 | 0 | -71.3374 | 2.6959 | 131.0918 | -67.1635 | 1.5116 | 38.4186 | 237.39 | 238.89 | 152.03 | 87.0341 | 1.503 | 2.7276 | 1.727% | 2.7755 | 4670 | 12737.6707 | 134.506 | 134.784 | 134.943 | 134.7442 | 5.131 | 4.996 | 4.984 | 5.037 | 0 | 0 | 0 | 0 | metaigneous felsic intrusive | metadiorite | Diorite
21TR0487 | 603092 | West Arunta | half | 66 | 50 | 2021-02-19 |  | LD00001 | 121.63 | 121.696 | 128.4811 | -22.6819 | 446699.98 | 7491600.04 | 52 | 115.787 | -32.058 | 58459 | -1.739 | -66.086 | 29.2 | 26.3 | 17.6 | 23.8205 | 46.3928 | 3.2963 | 0 | -81.0857 | 6.1864 | 248.7055 | -54.4033 | 1.8809 | 70.9488 | 188.6 | 188.96 | 125.85 | 63.2365 | 0.36072 | 2.9825 | 0.5704% | 2.9996 | 5440 | 16224.5608 | 1632.506 | 1615.241 | 1601.06 | 1616.2179 | 3.585 | 3.562 | 3.543 | 3.5633 | 0 | 0 | 0 | 0 | metaigneous felsic intrusive | metadiorite | Diorite
21TR0488 | 603093 | West Arunta | half | 55 | 50 | 2021-02-19 |  | LD00001 | 124.898 | 124.953 | 128.4811 | -22.6819 | 446699.98 | 7491600.04 | 52 | 115.787 | -32.058 | 58459 | -1.739 | -66.086 | 19.1 | 16.6 | 14.4 | 16.5896 | 33.423 | 1.8722 | 0 | -65.6522 | 3.6862 | 112.3596 | -58.0357 | 2.2337 | 40.2975 | 140.51 | 140.86 | 93.1 | 47.8557 | 0.3507 | 2.9361 | 0.7328% | 2.9578 | 4800 | 14093.3648 | 981.822 | 972.193 | 964.935 | 972.9588 | 3.63 | 3.599 | 3.557 | 3.5953 | 0 | 0 | 0 | 0 | metaigneous felsic intrusive | metadiorite | Diorite
21TR0489 | 603094 | West Arunta | half | 59 | 50 | 2021-02-19 |  | LD00001 | 128.76 | 128.819 | 128.4811 | -22.6819 | 446699.98 | 7491600.04 | 52 | 115.787 | -32.058 | 58459 | -1.739 | -66.086 | 32.8 | 32.4 | 32.6 | 32.5996 | 64.883 | 4.3144 | 0 | -64.5819 | 8.9668 | 171.4067 | -57.3877 | 2.3264 | 92.8632 | 150.48 | 150.62 | 100.21 | 50.511 | 0.14028 | 2.9792 | 0.2777% | 2.9874 | 5520 | 16444.9177 | 13813.347 | 13989.305 | 13971.679 | 13924.5516 | 7.235 | 7.23 | 7.214 | 7.2263 | 0 | 0 | 0 | 0 | metaigneous felsic intrusive | metadiorite | Diorite
21TR0490 | 603095 | West Arunta | half | 89 | 50 | 2021-02-19 |  | LD00001 | 130.907 | 130.996 | 128.4811 | -22.6819 | 446699.98 | 7491600.04 | 52 | 115.787 | -32.058 | 58459 | -1.739 | -66.086 | 0.548 | 1.33 | 3.45 | 1.3598 | 2.5161 | [8 empty] | 246.6 | 246.83 | 165.46 | 81.5331 | 0.23046 | 3.0245 | 0.2827% | 3.0331 | 5670 | 17149.1404 | 9901.132 | 9858.5 | 9796.878 | 9852.077 | 11.351 | 11.429 | 11.431 | 11.4037 | 0 | 0 | 0 | 0 | metaigneous felsic intrusive | metadiorite | Diorite
21TR0491 | 603096 | West Arunta | half | 85 | 50 | 2021-02-19 |  | LD00001 | 132.151 | 132.236 | 128.4811 | -22.6819 | 446699.98 | 7491600.04 | 52 | 115.787 | -32.058 | 58459 | -1.739 | -66.086 | 47 | 46.6 | 47.4 | 46.9989 | 87.3239 | 4.9603 | 0 | -74.4575 | 14.0953 | 233.4187 | -64.9655 | 3.487 | 106.7652 | 229.51 | 229.69 | 152.47 | 77.3747 | 0.18036 | 2.9662 | 0.2331% | 2.9731 | 5260 | 15602.2812 | 44514.274 | 44638.531 | 44984.403 | 44711.9609 | 13.167 | 13.215 | 13.292 | 13.2247 | 0 | 0 | 0 | 0 | metaigneous felsic intrusive | metadiorite | Diorite
21TR0492 | 603097 | West Arunta | half | 85 | 50 | 2021-02-19 |  | LD00001 | 137.102 | 137.187 | 128.4811 | -22.6819 | 446699.98 | 7491600.04 | 52 | 115.787 | -32.058 | 58459 | -1.739 | -66.086 | 27.7 | 42 | 43 | 36.8467 | 68.4613 | 5.7169 | 0 | -82.8179 | 14.0648 | 205.3249 | -48.8736 | 3.1807 | 123.0494 | 229.64 | 229.84 | 153.46 | 76.5331 | 0.2004 | 3.0005 | 0.2618% | 3.0084 | 5120 | 15362.7296 | 4906.086 | 4900.248 | 4863.604 | 4889.9431 | 5.335 | 5.128 | 4.978 | 5.147 | 0 | 0 | 0 | 0 | metaigneous felsic intrusive | metadiorite | Diorite
21TR0493 | 603098 | West Arunta | half | 59 | 50 | 2021-02-19 |  | LD00001 | 140.833 | 140.892 | 128.4811 | -22.6819 | 446699.98 | 7491600.04 | 52 | 115.787 | -32.058 | 58459 | -1.739 | -66.086 | 35.4 | 39.3 | 31.4 | 35.2188 | 70.0961 | 6.2336 | 0 | -32.1716 | 15.5659 | 190.908 | -53.0549 | 3.3593 | 134.171 | 158.96 | 159.13 | 105.13 | 54.1082 | 0.17034 | 2.9378 | 0.3148% | 2.9471 | 5440 | 15981.7207 | 6351.075 | 6243.772 | 6156.048 | 6249.79 | 4.553 | 4.485 | 4.438 | 4.492 | 0 | 0 | 0 | 0 | metaigneous felsic intrusive | metadiorite | Diorite
21TR0494 | 603099 | West Arunta | half | 100 | 50 | 2021-02-19 |  | LD00001 | 145.171 | 145.271 | 128.4811 | -22.6819 | 446699.98 | 7491600.04 | 52 | 115.787 | -32.058 | 58459 | -1.739 | -66.086 | 18.8 | 23.7 | 22.7 | 21.6261 | 39.5973 | 3.1864 | 0 | -51.9529 | 9.0781 | 177.9717 | -58.0744 | 2.9849 | 68.5839 | 239 | 239.24 | 157.35 | 82.0541 | 0.24048 | 2.9127 | 0.2931% | 2.9213 | 5410 | 15757.7729 | 5744.086 | 5665.104 | 5622.645 | 5677.0558 | 5.543 | 5.484 | 5.453 | 5.4933 | 0 | 0 | 0 | 0 | metaigneous felsic intrusive | metadiorite | Diorite
21TR0495 | 603100 | West Arunta | half | 75 | 50 | 2021-02-19 |  | LD00001 | 146.105 | 146.18 | 128.4811 | -22.6819 | 446699.98 | 7491600.04 | 52 | 115.787 | -32.058 | 58459 | -1.739 | -66.086 | 8.37 | 8.66 | 8.32 | 8.4487 | 15.99 | 0.58698 | 0 | -77.0882 | 1.6296 | 113.1705 | -76.4637 | 2.8095 | 12.634 | 175.02 | 175.23 | 113.46 | 61.8938 | 0.21042 | 2.8277 | 0.34% | 2.8374 | 5290 | 14958.784 | 2391.991 | 2356.111 | 2352.241 | 2366.7136 | 7.982 | 8.098 | 8.123 | 8.0677 | 0 | 0 | 0 | 0 | metaigneous felsic intrusive | metadiorite | Diorite
21TR0496 | 603101 | West Arunta | half | 74 | 50 | 2021-02-19 |  | LD00001 | 149.198 | 149.272 | 128.4811 | -22.6819 | 446699.98 | 7491600.04 | 52 | 115.787 | -32.058 | 58459 | -1.739 | -66.086 | 4.79 | 5.58 | 6.5 | 5.5799 | 10.5946 | 0.15506 | 0 | -55.5874 | 0.92269 | 198.0806 | -51.7348 | 20.1827 | 3.3375 | 191.94 | 192.33 | 126.68 | 65.7816 | 0.39078 | 2.9178 | 0.5941% | 2.9353 | 5350 | 15610.4378 | 1771.916 | 1758.551 | 1733.247 | 1754.4979 | 3.65 | 3.577 | 3.526 | 3.5843 | 0 | 0 | 0 | 0 | metaigneous felsic intrusive | metadiorite | Diorite
21TR0497 | 603102 | West Arunta | half | 76 | 50 | 2021-02-19 |  | LD00001 | 155.103 | 155.179 | 128.4811 | -22.6819 | 446699.98 | 7491600.04 | 52 | 115.787 | -32.058 | 58459 | -1.739 | -66.086 | 4.16 | 4.72 | 5.62 | 4.7965 | 9.0486 | 0.41171 | 0 | -32.9278 | 0.91036 | 207.334 | -57.34 | 2.6528 | 8.8615 | 194.64 | 194.85 | 125.89 | 69.0982 | 0.21042 | 2.8169 | 0.3045% | 2.8255 | 5200 | 14647.6761 | 5462.147 | 5409.021 | 5318.499 | 5396.2291 | 3.717 | 3.7 | 3.666 | 3.6943 | 0 | 0 | 0 | 0 | metaigneous felsic intrusive | metadiorite | Diorite
21TR0498 | 603103 | West Arunta | half | 73 | 50 | 2021-02-19 |  | LD00001 | 160.8 | 160.873 | 128.4811 | -22.6819 | 446699.98 | 7491600.04 | 52 | 115.787 | -32.058 | 58459 | -1.739 | -66.086 | 9.6 | 13 | 15.1 | 12.3518 | 23.529 | 1.0445 | 0 | -43.3091 | 3.2936 | 190.2682 | -65.5504 | 3.2245 | 22.4826 | 190.13 | 190.24 | 124.3 | 66.0721 | 0.11022 | 2.8776 | 0.1668% | 2.8824 | 5220 | 15021.135 | 21417.632 | 21260.781 | 21126.009 | 21267.8069 | 8.983 | 8.977 | 8.969 | 8.9763 | 0 | 0 | 0 | 0 | metaigneous felsic intrusive | metadiorite | Diorite
21TR0499 | 603104 | West Arunta | quarter | 61 | 25 | 2021-02-19 |  | LD00001 | 166.184 | 166.245 | 128.4811 | -22.6819 | 446699.98 | 7491600.04 | 52 | 115.787 | -32.058 | 58459 | -1.739 | -66.086 | 12.7 | 15.3 | 15.1 | 14.3161 | 39.5997 | 2.4855 | 0 | -64.442 | 2.5486 | 143.3319 | -51.1851 | 1.2999 | 53.4985 | 73.01 | 73.06 | 47.99 | 25.1202 | 0.0501 | 2.9064 | 0.1994% | 2.9122 | 5310 | 15433.0967 | 19753.169 | 19507.908 | 19361.782 | 19540.2868 | 7.397 | 7.377 | 7.372 | 7.382 | 0 | 0 | 0 | 0 | metaigneous felsic intrusive | metadiorite | Diorite
21TR0500 | 603105 | West Arunta | half | 79 | 50 | 2021-02-19 |  | LD00001 | 167.319 | 167.398 | 128.4811 | -22.6819 | 446699.98 | 7491600.04 | 52 | 115.787 | -32.058 | 58459 | -1.739 | -66.086 | 0.093 | 0.188 | 0.213 | 0.198 | 0.3699 | [8 empty] | 166.33 | 166.7 | 104.18 | 62.6453 | 0.37074 | 2.6551 | 0.5918% | 2.6709 | 5060 | 13434.8455 | 1387.094 | 1362.328 | 1354.461 | 1367.8906 | 5.385 | 5.241 | 5.202 | 5.276 | 0 | 0 | 0 | 0 | metaigneous felsic intrusive | metadiorite | Diorite
21TR0501 | 603106 | West Arunta | quarter | 94 | 25 | 2021-02-19 |  | LD00001 | 169.84 | 169.934 | 128.4811 | -22.6819 | 446699.98 | 7491600.04 | 52 | 115.787 | -32.058 | 58459 | -1.739 | -66.086 | 0.211 | 0.199 | 0.198 | 0.20258 | 0.52213 | [8 empty] | 109.6 | 109.76 | 70.81 | 39.0281 | 0.16032 | 2.8082 | 0.4108% | 2.8198 | 4910 | 13788.4397 | 848.681 | 843.067 | 838.701 | 843.4731 | 3.14 | 3.106 | 3.08 | 3.1087 | 0 | 0 | 0 | 0 | metaigneous felsic intrusive | metadiorite | Diorite
21TR0502 | 603107 | West Arunta | quarter | 70 | 25 | 2021-02-19 |  | LD00001 | 170.9 | 170.97 | 128.4811 | -22.6819 | 446699.98 | 7491600.04 | 52 | 115.787 | -32.058 | 58459 | -1.739 | -66.086 | 0.649 | 0.721 | 0.749 | 0.70505 | 1.8981 | [8 empty] | 76.28 | 76.38 | 49.38 | 27.0541 | 0.1002 | 2.8195 | 0.3704% | 2.83 | 4730 | 13336.3997 | 5069.858 | 4997.01 | 4951.307 | 5005.8207 | 5.104 | 5.044 | 4.985 | 5.0443 | 0 | 0 | 0 | 0 | metaigneous felsic intrusive | metadiorite | Diorite
21TR0503 | 603108 | West Arunta | half | 108 | 50 | 2021-02-19 |  | LD00001 | 173.005 | 173.113 | 128.4811 | -22.6819 | 446699.98 | 7491600.04 | 52 | 115.787 | -32.058 | 58459 | -1.739 | -66.086 | 0.009 | 0.006 | 0.01 | 0.0081433 | 0.014874 | [8 empty] | 274.98 | 275.29 | 170.6 | 104.8998 | 0.31062 | 2.6214 | 0.2961% | 2.6291 | 5270 | 13814.5602 | 16435.099 | 16444.87 | 16521.568 | 16467.1337 | 2.359 | 2.342 | 2.322 | 2.341 | 0.1 | 0 | 0.4 | 0.2 | metaigneous felsic intrusive | metadiorite | Diorite
21TR0504 | 603109 | West Arunta | full | 130 | 50 | 2021-02-19 |  | LD00001 | 178.169 | 178.299 | 128.4811 | -22.6819 | 446699.98 | 7491600.04 | 52 | 115.787 | -32.058 | 58459 | -1.739 | -66.086 | 0.142 | 0.211 | 0.231 | 0.19057 | 0.34726 | [8 empty] | 730.2 | 731.24 | 474.14 | 257.6152 | 1.0421 | 2.8345 | 0.4045% | 2.846 | 5460 | 15476.1502 | 1004.103 | 992.474 | 984.999 | 993.8276 | 3.507 | 3.498 | 3.509 | 3.5047 | 0 | 0 | 0 | 0 | metaigneous felsic intrusive | metadiorite | Diorite
21TR0505 | 603110 | West Arunta | full | 140 | 50 | 2021-02-19 |  | LD00001 | 183.68 | 183.82 | 128.4811 | -22.6819 | 446699.98 | 7491600.04 | 52 | 115.787 | -32.058 | 58459 | -1.739 | -66.086 | 0.36 | 0.33 | 0.326 | 0.33833 | 0.61583 | [8 empty] | 806.73 | 807.46 | 531.93 | 276.0822 | 0.73146 | 2.9221 | 0.2649% | 2.9298 | 5730 | 16743.4318 | 4413.617 | 4413.018 | 4411.549 | 4412.7279 | 3.874 | 3.813 | 3.779 | 3.822 | 0 | 0.1 | 0.3 | 0.17321 | metaigneous felsic intrusive | metadiorite | Diorite
21TR0506 | 603111 | West Arunta | full | 84 | 50 | 2021-02-19 |  | LD00001 | 189.528 | 189.612 | 128.4811 | -22.6819 | 446699.98 | 7491600.04 | 52 | 115.787 | -32.058 | 58459 | -1.739 | -66.086 | 0.338 | 0.349 | 0.326 | 0.33754 | 0.62758 | [8 empty] | 488.42 | 488.88 | 322.83 | 166.3828 | 0.46092 | 2.9355 | 0.277% | 2.9437 | 5900 | 17319.5703 | 8000.314 | 8014.527 | 8017.662 | 8010.8308 | 5.867 | 5.876 | 5.875 | 5.8727 | 0 | 0 | 0 | 0 | metaigneous felsic intrusive | metadiorite | Diorite
21TR0507 | 603112 | West Arunta | full | 99 | 50 | 2021-02-19 |  | LD00001 | 194.804 | 194.903 | 128.4811 | -22.6819 | 446699.98 | 7491600.04 | 52 | 115.787 | -32.058 | 58459 | -1.739 | -66.086 | 0.959 | 0.719 | 0.862 | 0.84078 | 1.5406 | [8 empty] | 555.13 | 555.83 | 360.07 | 196.1523 | 0.7014 | 2.8301 | 0.3576% | 2.8403 | 5210 | 14744.8041 | 1559.82 | 1556.97 | 1555.783 | 1557.5234 | 3.425 | 3.403 | 3.394 | 3.4073 | 0 | 0 | 0 | 0 | metaigneous felsic intrusive | metadiorite | Diorite
21TR0508 | 603113 | West Arunta | full | 127 | 50 | 2021-02-19 |  | LD00001 | 202.544 | 202.671 | 128.4811 | -22.6819 | 446699.98 | 7491600.04 | 52 | 115.787 | -32.058 | 58459 | -1.739 | -66.086 | 0.389 | 0.313 | 0.281 | 0.32464 | 0.59175 | [8 empty] | 733.06 | 733.54 | 479.53 | 254.519 | 0.48096 | 2.8802 | 0.189% | 2.8856 | 5920 | 17050.6506 | 18736.338 | 18766.237 | 18816.004 | 18772.8309 | 5.121 | 5.098 | 5.064 | 5.0943 | 0 | 0 | 0 | 0 | metaigneous felsic intrusive | metadiorite | Diorite
21TR0509 | 603114 | West Arunta | full | 56 | 50 | 2021-02-19 |  | LD00001 | 208.308 | 208.364 | 128.4811 | -22.6819 | 446699.98 | 7491600.04 | 52 | 115.787 | -32.058 | 58459 | -1.739 | -66.086 | 2.34 | 2.78 | 5.29 | 3.2527 | 6.533 | 1.4555 | 0 | -66.4224 | 1.1727 | 94.1964 | -37.2838 | 0.80472 | 31.3271 | 334.51 | 334.72 | 222.45 | 112.495 | 0.21042 | 2.9736 | 0.187% | 2.9791 | 5860 | 17425.0302 | 9576.846 | 9582.482 | 9529.385 | 9562.8747 | 8.871 | 8.828 | 8.95 | 8.883 | 0 | 0 | 0 | 0 | metaigneous felsic intrusive | metadiorite | Diorite
21TR0510 | 603115 | West Arunta | half | 106 | 50 | 2021-02-19 |  | LD00001 | 216.422 | 216.528 | 128.4811 | -22.6819 | 446699.98 | 7491600.04 | 52 | 115.787 | -32.058 | 58459 | -1.739 | -66.086 | 0.593 | 0.572 | 0.589 | 0.5846 | 1.0681 | [8 empty] | 333.42 | 333.93 | 219.43 | 114.7295 | 0.51102 | 2.9061 | 0.4454% | 2.9191 | 5540 | 16100.0219 | 1384.839 | 1408.291 | 1419.067 | 1403.9927 | 5.286 | 5.369 | 5.388 | 5.3477 | 0 | 0 | 0 | 0 | metaigneous felsic intrusive | metadiorite | Diorite
21TR0511 | 603116 | West Arunta | half | 54 | 50 | 2021-02-19 |  | LD00001 | 220.221 | 220.275 | 128.4811 | -22.6819 | 446699.98 | 7491600.04 | 52 | 115.787 | -32.058 | 58459 | -1.739 | -66.086 | 7.11 | 7.37 | 7.61 | 7.3605 | 14.8734 | 0.49214 | 0 | -56.475 | 3.6277 | 226.114 | -74.2526 | 9.1671 | 10.5928 | 168.7 | 168.84 | 113.76 | 55.1904 | 0.14028 | 3.0567 | 0.2542% | 3.0645 | 5150 | 15741.9642 | 10786.29 | 10993.993 | 11169.115 | 10982.0168 | 28.288 | 28.725 | 28.957 | 28.6567 | 0 | 0 | 0 | 0 | metaigneous felsic intrusive | metadiorite | Diorite
21TR0512 | 603117 | West Arunta | half | 66 | 50 | 2021-02-19 |  | LD00001 | 227 | 227.066 | 128.4811 | -22.6819 | 446699.98 | 7491600.04 | 52 | 115.787 | -32.058 | 58459 | -1.739 | -66.086 | 0.403 | 0.407 | 0.404 | 0.40466 | 0.78808 | [8 empty] | 192.94 | 193.18 | 127.02 | 66.2926 | 0.24048 | 2.9104 | 0.3628% | 2.921 | 5370 | 15629.0149 | 1818.517 | 1814.31 | 1814.218 | 1815.6806 | 1.623 | 1.62 | 1.625 | 1.6227 | 0 | 0 | 0 | 0 | metaigneous felsic intrusive | metadiorite | Diorite
21TR0513 | 603118 | West Arunta | quarter | 95 | 25 | 2021-02-23 |  | LD00001 | 233.605 | 233.7 | 128.4811 | -22.6819 | 446699.98 | 7491600.04 | 52 | 115.787 | -32.058 | 58459 | -1.739 | -66.086 | 0.845 | 0.842 | 761 | 8.1505 | 20.9892 | 0.55412 | 0 | -27.8673 | 0.85275 | 194.5292 | 34.8827 | 2.1853 | 11.9269 | 148.83 | 148.88 | 98.71 | 50.2705 | 0.0501 | 2.9606 | 0.09966% | 2.9635 | 5320 | 15750.29 | 140952.094 | 141743.814 | 142208.561 | 141633.8725 | 16.794 | 16.81 | 16.849 | 16.8177 | 0 | 0 | 0 | 0 | metaigneous felsic intrusive | metadiorite | Diorite
21TR0514 | 603119 | West Arunta | half | 140 | 50 | 2021-02-23 |  | LD00001 | 240.5 | 240.64 | 128.4811 | -22.6819 | 446699.98 | 7491600.04 | 52 | 115.787 | -32.058 | 58459 | -1.739 | -66.086 | 0.574 | 0.528 | 0.459 | 0.51815 | 0.94313 | [8 empty] | 432.45 | 432.64 | 285.62 | 147.3146 | 0.19038 | 2.9356 | 0.1292% | 2.9394 | 5560 | 16321.6784 | 62392.885 | 63564.369 | 63768.85 | 63239.117 | 7.963 | 8.008 | 7.998 | 7.9897 | 0 | 0 | 0 | 0 | metaigneous felsic intrusive | metadiorite | Diorite
21TR0515 | 603120 | West Arunta | half | 201 | 50 | 2021-02-23 |  | LD00001 | 248.649 | 248.85 | 128.4811 | -22.6819 | 446699.98 | 7491600.04 | 52 | 115.787 | -32.058 | 58459 | -1.739 | -66.086 | 0.519 | 0.532 | 0.511 | 0.52059 | 0.94113 | [8 empty] | 597.46 | 597.7 | 392.73 | 205.3808 | 0.24048 | 2.909 | 0.1171% | 2.9124 | 5520 | 16057.8779 | 151388.064 | 153360.553 | 154063.797 | 152933.267 | 11.061 | 11.116 | 11.13 | 11.1023 | 0 | 0 | 0 | 0 | metaigneous felsic intrusive | metadiorite | Diorite
21TR0516 | 603121 | West Arunta | half | 213 | 50 | 2021-02-23 |  | LD00001 | 255.21 | 255.423 | 128.4811 | -22.6819 | 446699.98 | 7491600.04 | 52 | 115.787 | -32.058 | 58459 | -1.739 | -66.086 | 0.411 | 0.436 | 0.439 | 0.42848 | 0.77358 | [8 empty] | 638.47 | 638.76 | 417.86 | 221.3427 | 0.29058 | 2.8845 | 0.1313% | 2.8883 | 5650 | 16297.6043 | 141572.165 | 144121.049 | 145252.848 | 143640.414 | 10.254 | 10.345 | 10.396 | 10.3317 | 0 | 0 | 0 | 0 | metaigneous felsic intrusive | metadiorite | Diorite
21TR0517 | 603122 | West Arunta | half | 151 | 50 | 2021-02-23 |  | LD00001 | 262.409 | 262.56 | 128.4811 | -22.6819 | 446699.98 | 7491600.04 | 52 | 115.787 | -32.058 | 58459 | -1.739 | -66.086 | 34.3 | 36.2 | 38.7 | 36.3556 | 66.2253 | 4.8595 | 0 | -32.6181 | 8.2131 | 152.4048 | -49.8742 | 1.7158 | 104.5951 | 438.79 | 438.93 | 285.38 | 153.8577 | 0.14028 | 2.8519 | 0.09118% | 2.8545 | 5420 | 15457.4101 | 121390.818 | 125023.524 | 129144.981 | 125146.4023 | 25.505 | 25.896 | 26.305 | 25.902 | 0 | 0 | 0 | 0 | metaigneous felsic intrusive | metadiorite | Diorite
21TR0518 | 603123 | West Arunta | half | 83 | 50 | 2021-02-23 |  | LD00001 | 269.7 | 269.783 | 128.4811 | -22.6819 | 446699.98 | 7491600.04 | 52 | 115.787 | -32.058 | 58459 | -1.739 | -66.086 | 12.4 | 19.4 | 17.8 | 16.2386 | 30.2297 | 2.2373 | 0 | -57.5326 | 1.8441 | 185.0661 | -31.4921 | 0.82763 | 48.1565 | 237.78 | 237.88 | 153.87 | 84.1784 | 0.1002 | 2.8247 | 0.119% | 2.8281 | 5320 | 15027.4922 | 193347.416 | 203632.727 | 210358.522 | 202324.5983 | 17.812 | 18.258 | 18.417 | 18.1623 | 0 | 0 | 0 | 0 | metaigneous felsic intrusive | metadiorite | Diorite
21TR0519 | 603124 | West Arunta | half | 103 | 50 | 2021-02-23 |  | LD00001 | 270.22 | 270.323 | 128.4811 | -22.6819 | 446699.98 | 7491600.04 | 52 | 115.787 | -32.058 | 58459 | -1.739 | -66.086 | 4.08 | 1.17 | 3.02 | 2.4338 | 4.448 | 2.2566 | 0 | -38.6717 | 6.0653 | 198.8065 | -49.0166 | 3.3157 | 48.5705 | 292.17 | 292.31 | 188.12 | 104.3988 | 0.14028 | 2.7986 | 0.1344% | 2.8024 | 5230 | 14636.6542 | 102157.978 | 104841.401 | 107063.022 | 104668.2269 | 14.015 | 14.27 | 14.465 | 14.25 | 0 | 0 | 0 | 0 | hydrothermal | hydrothermal rock | Hydrothermal rock
21TR0520 | 603125 | West Arunta | half | 118 | 50 | 2021-02-23 |  | LD00001 | 272.682 | 272.8 | 128.4811 | -22.6819 | 446699.98 | 7491600.04 | 52 | 115.787 | -32.058 | 58459 | -1.739 | -66.086 | 42.1 | 40.4 | 39.6 | 40.6867 | 74.3835 | 2.0231 | 0 | -47.5294 | 4.2032 | 204.8796 | -53.5776 | 2.065 | 43.5452 | 356.91 | 357.02 | 235.05 | 122.2144 | 0.11022 | 2.9204 | 0.09019% | 2.923 | 5560 | 16237.1957 | 332782.467 | 346166.022 | 356829.123 | 345118.6182 | 25.124 | 25.742 | 26.275 | 25.7137 | 0 | 0 | 0 | 0 | metaigneous felsic intrusive | metadiorite | Diorite
21TR0521 | 603126 | West Arunta | quarter | 98 | 25 | 2021-02-23 |  | LD00001 | 278 | 278.098 | 128.4811 | -22.6819 | 446699.98 | 7491600.04 | 52 | 115.787 | -32.058 | 58459 | -1.739 | -66.086 | 5.56 | 4.22 | 5.11 | 4.931 | 12.6658 | 1.3159 | 0 | -50.1148 | 4.4852 | 152.296 | -59.9896 | 3.6159 | 28.3224 | 130.31 | 130.41 | 82.47 | 48.0361 | 0.1002 | 2.7128 | 0.2086% | 2.7184 | 5050 | 13699.4028 | 2269.956 | 2322.263 | 2368.767 | 2319.9773 | 3.103 | 3.128 | 3.16 | 3.1303 | 0 | 0 | 0 | 0 | metaigneous felsic intrusive | metagranitic rock | Granite
21TR0522 | 603127 | West Arunta | half | 185 | 50 | 2021-02-23 |  | LD00001 | 280.815 | 281 | 128.4811 | -22.6819 | 446699.98 | 7491600.04 | 52 | 115.787 | -32.058 | 58459 | -1.739 | -66.086 | 2.8 | 1.27 | 1.28 | 1.6573 | 3.0016 | [8 empty] | 572.2 | 572.45 | 376.16 | 196.6834 | 0.2505 | 2.9092 | 0.1274% | 2.913 | 5540 | 16117.2144 | 21200.753 | 21232.499 | 21265.795 | 21232.9991 | 12.205 | 12.148 | 12.13 | 12.161 | 0 | 0 | 0 | 0 | metaigneous felsic intrusive | metadiorite | Diorite
21TR0523 | 603128 | West Arunta | half | 106 | 50 | 2021-02-23 |  | LD00001 | 284 | 284.106 | 128.4811 | -22.6819 | 446699.98 | 7491600.04 | 52 | 115.787 | -32.058 | 58459 | -1.739 | -66.086 | 3.96 | 6.37 | 7.7 | 5.7913 | 10.5807 | 0.7633 | 0 | -10.2021 | 2.4746 | 310.9528 | -54.8093 | 4.0763 | 16.4293 | 307.13 | 307.22 | 200.1 | 107.3347 | 0.09018 | 2.8614 | 0.08402% | 2.8638 | 6050 | 17311.6153 | 50246.638 | 49921.367 | 49620.808 | 49928.9504 | 11.651 | 11.693 | 11.682 | 11.6753 | 0 | 0 | 0 | 0 | metaigneous felsic intrusive | metadiorite | Diorite
21TR0524 | 603129 | West Arunta | half | 93 | 50 | 2021-02-23 |  | LD00001 | 285.04 | 285.133 | 128.4811 | -22.6819 | 446699.98 | 7491600.04 | 52 | 115.787 | -32.058 | 58459 | -1.739 | -66.086 | 20.7 | 22.2 | 21.9 | 21.5902 | 39.8036 | 2.3898 | 0 | -43.307 | 9.0684 | 91.5615 | -62.8824 | 3.857 | 51.4382 | 279.47 | 279.54 | 188.18 | 91.5431 | 0.07014 | 3.0529 | 0.07662% | 3.0552 | 5550 | 16943.4805 | 186771.8 | 185940.582 | 184953.958 | 185887.2945 | 10.1 | 10.1 | 10.078 | 10.0927 | 0 | 0 | 0 | 0 | igneous mafic intrusive | dolerite | Metadolerite
21TR0525 | 603130 | West Arunta | half | 45 | 50 | 2021-02-23 |  | LD00001 | 289.655 | 289.7 | 128.4811 | -22.6819 | 446699.98 | 7491600.04 | 52 | 115.787 | -32.058 | 58459 | -1.739 | -66.086 | 17.5 | 18.1 | 17.9 | 17.8316 | 37.013 | 1.4464 | 0 | 65.3345 | 6.0804 | 163.1757 | -66.1951 | 4.764 | 31.1321 | 142.38 | 142.51 | 94.79 | 47.8156 | 0.13026 | 2.9777 | 0.2724% | 2.9858 | 5690 | 16943.041 | 8237.766 | 8122.045 | 8017.044 | 8125.1185 | 5.587 | 5.584 | 5.563 | 5.578 | 0 | 0 | 0 | 0 | igneous mafic intrusive | dolerite | Metadolerite
21TR0526 | 603131 | West Arunta | half | 55 | 50 | 2021-02-23 |  | LD00001 | 292.305 | 292.36 | 128.4811 | -22.6819 | 446699.98 | 7491600.04 | 52 | 115.787 | -32.058 | 58459 | -1.739 | -66.086 | 22.9 | 32 | 30.4 | 28.1376 | 56.6887 | 1.2798 | 0 | -26.2863 | 8.1589 | 241.0607 | -66.8084 | 42.2446 | 27.5463 | 154.62 | 154.7 | 101.21 | 53.5972 | 0.08016 | 2.8849 | 0.1496% | 2.8892 | 5370 | 15491.6579 | 49223.5 | 48716.089 | 48465.215 | 48800.5837 | 16.046 | 16.068 | 16.125 | 16.0797 | 0 | 0 | 0 | 0 | metaigneous felsic intrusive | metadiorite | Diorite
21TR0527 | 603132 | West Arunta | half | 145 | 50 | 2021-02-23 |  | LD00001 | 298.615 | 298.76 | 128.4811 | -22.6819 | 446699.98 | 7491600.04 | 52 | 115.787 | -32.058 | 58459 | -1.739 | -66.086 | 0.694 | 0.744 | 0.699 | 0.71198 | 1.2952 | [8 empty] | 455.59 | 455.95 | 295.98 | 160.2906 | 0.36072 | 2.8423 | 0.225% | 2.8487 | 5510 | 15660.9383 | 7519.612 | 7521.802 | 7562.432 | 7534.5896 | 4.938 | 4.935 | 4.937 | 4.9367 | 0 | 0 | 0 | 0 | metaigneous felsic intrusive | metadiorite | Diorite
21TR0528 | 603133 | West Arunta | half | 59 | 50 | 2021-02-23 |  | LD00001 | 299.716 | 299.775 | 128.4811 | -22.6819 | 446699.98 | 7491600.04 | 52 | 115.787 | -32.058 | 58459 | -1.739 | -66.086 | 0.687 | 0.74 | 0.742 | 0.72254 | 1.438 | [8 empty] | 162.91 | 163.31 | 107.49 | 55.9319 | 0.4008 | 2.9127 | 0.7166% | 2.9337 | 5380 | 15670.0625 | 730.966 | 723.627 | 718.014 | 724.1829 | 6.291 | 6.213 | 6.137 | 6.2137 | 0 | 0 | 0 | 0 | igneous mafic intrusive | dolerite | Metadolerite
21TR0529 | 603134 | West Arunta | half | 92 | 50 | 2021-02-23 |  | LD00001 | 300.908 | 301 | 128.4811 | -22.6819 | 446699.98 | 7491600.04 | 52 | 115.787 | -32.058 | 58459 | -1.739 | -66.086 | 0.634 | 0.65 | 0.667 | 0.65019 | 1.1995 | [8 empty] | 271.81 | 272.6 | 176.29 | 96.503 | 0.79158 | 2.8166 | 0.8203% | 2.8399 | 5070 | 14280.1427 | 535.289 | 534.623 | 534.806 | 534.9059 | 4.56 | 4.445 | 4.384 | 4.463 | 0 | 0 | 0 | 0 | metaigneous felsic intrusive | metadiorite | Diorite
21TR0530 | 603135 | West Arunta | half | 94 | 50 | 2021-02-23 |  | LD00001 | 302.496 | 302.59 | 128.4811 | -22.6819 | 446699.98 | 7491600.04 | 52 | 115.787 | -32.058 | 58459 | -1.739 | -66.086 | 0.706 | 0.721 | 0.729 | 0.7186 | 1.3232 | [8 empty] | 286.12 | 286.49 | 189.62 | 97.0641 | 0.37074 | 2.9477 | 0.382% | 2.959 | 5110 | 15062.9612 | 561.714 | 542.49 | 536.009 | 546.6294 | 4.215 | 4.007 | 3.974 | 4.0653 | 0 | 0 | 0 | 0 | igneous mafic intrusive | dolerite | Metadolerite
21TR0531 | 603136 | West Arunta | full | 40 | 50 | 2021-02-23 |  | LD00001 | 305.94 | 305.98 | 128.4811 | -22.6819 | 446699.98 | 7491600.04 | 52 | 115.787 | -32.058 | 58459 | -1.739 | -66.086 | 24.6 | 23.6 | 20.2 | 22.7195 | 47.8519 | 4.144 | 0 | -42.7258 | 14.8888 | 159.1969 | -57.9568 | 4.1311 | 89.1947 | 255 | 255.17 | 172.07 | 83.2665 | 0.17034 | 3.0625 | 0.2046% | 3.0687 | 6160 | 18864.722 | 729.742 | 680.465 | 647.96 | 685.2375 | 6.897 | 6.696 | 6.743 | 6.7787 | 0 | 0 | 0 | 0 | igneous mafic intrusive | dolerite | Metadolerite
21TR0532 | 603137 | West Arunta | full | 54 | 50 | 2021-02-23 |  | LD00001 | 306.27 | 306.324 | 128.4811 | -22.6819 | 446699.98 | 7491600.04 | 52 | 115.787 | -32.058 | 58459 | -1.739 | -66.086 | 22.2 | 20.2 | 17.7 | 19.9477 | 40.3103 | 7.4682 | 0 | 36.8827 | 22.3058 | 175.9955 | -66.722 | 3.2195 | 160.7449 | 272.17 | 272.3 | 182.55 | 89.9299 | 0.13026 | 3.0265 | 0.1448% | 3.0309 | 6190 | 18733.8477 | 1370.725 | 1245.351 | 1137.947 | 1247.7322 | 6.584 | 6.249 | 6.009 | 6.2807 | 0 | 0 | 0 | 0 | igneous mafic intrusive | dolerite | Metadolerite
21TR0533 | 603138 | West Arunta | full | 52 | 50 | 2021-02-23 |  | LD00001 | 311.848 | 311.9 | 128.4811 | -22.6819 | 446699.98 | 7491600.04 | 52 | 115.787 | -32.058 | 58459 | -1.739 | -66.086 | 5.17 | 6.38 | 4.09 | 5.1287 | 10.4262 | 0.64966 | 0 | -11.3412 | 3.0503 | 140.813 | -78.0372 | 5.6644 | 13.9832 | 299.71 | 300.12 | 197.62 | 102.7054 | 0.41082 | 2.9182 | 0.4% | 2.9299 | 5820 | 16983.6446 | 340.684 | 325.455 | 311.579 | 325.6894 | 5.026 | 4.995 | 5.039 | 5.02 | 0 | 0 | 0 | 0 | igneous mafic intrusive | dolerite | Metadolerite
21TR0534 | 603139 | West Arunta | half | 117 | 50 | 2021-02-23 |  | LD00001 | 314.21 | 314.327 | 128.4811 | -22.6819 | 446699.98 | 7491600.04 | 52 | 115.787 | -32.058 | 58459 | -1.739 | -66.086 | 28.5 | 31.3 | 28.7 | 29.473 | 53.8884 | 3.0659 | 0 | -22.7757 | 11.5024 | 233.107 | -59.3438 | 3.8944 | 65.99 | 284.91 | 285.08 | 187.83 | 97.4449 | 0.17034 | 2.9238 | 0.1748% | 2.9289 | 5070 | 14823.6988 | 4958.05 | 4819.227 | 4673.645 | 4815.5733 | 7.719 | 7.621 | 7.524 | 7.6213 | 0 | 0 | 0 | 0 | metaigneous felsic intrusive | metadiorite | Diorite
21TR0535 | 603140 | West Arunta | full | 76 | 50 | 2021-02-23 |  | LD00001 | 317.46 | 317.536 | 128.4811 | -22.6819 | 446699.98 | 7491600.04 | 52 | 115.787 | -32.058 | 58459 | -1.739 | -66.086 | 5.89 | 6.33 | 6.17 | 6.1273 | 11.5591 | 0.74407 | 0 | -48.4879 | 2.3673 | 105.5634 | -71.1293 | 3.199 | 16.0154 | 433.74 | 433.97 | 281.75 | 152.5251 | 0.23046 | 2.8437 | 0.1511% | 2.848 | 5530 | 15725.8247 | 38591.882 | 38170.312 | 37831.657 | 38196.6854 | 10.6 | 10.575 | 10.577 | 10.584 | 0 | 0 | 0 | 0 | metaigneous felsic intrusive | metadiorite | Diorite
21TR0536 | 603141 | West Arunta | full | 97 | 50 | 2021-02-23 |  | LD00001 | 322 | 322.097 | 128.4811 | -22.6819 | 446699.98 | 7491600.04 | 52 | 115.787 | -32.058 | 58459 | -1.739 | -66.086 | 0.739 | 0.888 | 1.01 | 0.87189 | 1.6007 | [8 empty] | 556.95 | 557.21 | 362.56 | 195.0401 | 0.26052 | 2.8556 | 0.1336% | 2.8594 | 5790 | 16533.7324 | 7973.417 | 8008.051 | 7981.28 | 7987.5689 | 4.224 | 4.2 | 4.169 | 4.1977 | 0 | 0 | 0 | 0 | metaigneous felsic intrusive | metadiorite | Diorite
21TR0537 | 603142 | West Arunta | full | 153 | 50 | 2021-02-23 |  | LD00001 | 324.5 | 324.653 | 128.4811 | -22.6819 | 446699.98 | 7491600.04 | 52 | 115.787 | -32.058 | 58459 | -1.739 | -66.086 | 2.92 | 4.07 | 3 | 3.2913 | 5.9822 | 0.4636 | 0 | -74.2224 | 0.26716 | 94.2148 | -16.2316 | 0.57973 | 9.9786 | 853.16 | 853.59 | 551.37 | 302.8257 | 0.43086 | 2.8173 | 0.1423% | 2.8213 | 5630 | 15861.5718 | 11304.064 | 11311.059 | 11353.039 | 11322.7 | 6.449 | 6.386 | 6.357 | 6.3973 | 0 | 0 | 0 | 0 | metaigneous felsic intrusive | metatonalite | Diorite
21TR0538 | 603143 | West Arunta | full | 141 | 50 | 2021-02-23 |  | LD00001 | 327.1 | 327.241 | 128.4811 | -22.6819 | 446699.98 | 7491600.04 | 52 | 115.787 | -32.058 | 58459 | -1.739 | -66.086 | 8 | 7.1 | 14 | 9.2646 | 16.8615 | 1.6721 | 0 | 46.3199 | 8.6388 | 128.2041 | -63.9208 | 5.1917 | 35.9897 | 807.84 | 808.19 | 527.66 | 281.0922 | 0.3507 | 2.8739 | 0.1248% | 2.8775 | 5600 | 16094.0227 | 22190.349 | 22197.131 | 22252.593 | 22213.3402 | 8.519 | 8.508 | 8.504 | 8.5103 | 0 | 0 | 0 | 0 | metaigneous felsic intrusive | metadiorite | Diorite
21TR0539 | 603144 | West Arunta | full | 149 | 50 | 2021-02-23 |  | LD00001 | 331.851 | 332 | 128.4811 | -22.6819 | 446699.98 | 7491600.04 | 52 | 115.787 | -32.058 | 58459 | -1.739 | -66.086 | 7.48 | 7.52 | 16.9 | 9.8326 | 17.8796 | 2.7745 | 0 | -79.0658 | 5.1477 | 231.0829 | -32.6147 | 2.1338 | 59.7177 | 818.83 | 819.19 | 522.95 | 296.8337 | 0.36072 | 2.7585 | 0.1215% | 2.7619 | 5640 | 15558.2123 | 9908.692 | 9915.387 | 9948.172 | 9924.0687 | 4.754 | 4.738 | 4.732 | 4.7413 | 0 | 0 | 0 | 0 | metaigneous felsic intrusive | metadiorite | Diorite
21TR0540 | 603145 | West Arunta | full | 54 | 50 | 2021-02-23 |  | LD00001 | 334.906 | 334.96 | 128.4811 | -22.6819 | 446699.98 | 7491600.04 | 52 | 115.787 | -32.058 | 58459 | -1.739 | -66.086 | 12.2 | 12.3 | 11.2 | 11.8894 | 24.0262 | 2.3696 | 0 | -68.5351 | 4.0913 | 214.656 | -66.7283 | 1.76 | 51.004 | 317.94 | 318.21 | 210.12 | 108.3066 | 0.27054 | 2.9356 | 0.2498% | 2.9429 | 5780 | 16967.5068 | 1519.18 | 1498.943 | 1474.798 | 1497.5303 | 5.913 | 5.834 | 5.779 | 5.842 | 0 | 0 | 0 | 0 | metaigneous felsic intrusive | metadiorite | Diorite
21TR0541 | 603146 | West Arunta | full | 153 | 50 | 2021-02-23 |  | LD00001 | 338.2 | 338.353 | 128.4811 | -22.6819 | 446699.98 | 7491600.04 | 52 | 115.787 | -32.058 | 58459 | -1.739 | -66.086 | 2.29 | 4.31 | 8.87 | 4.4403 | 8.0707 | 1.6921 | 0 | -48.3783 | 5.4691 | 173.6166 | -61.7122 | 4.3789 | 36.421 | 867.57 | 867.88 | 563.69 | 304.7996 | 0.31062 | 2.8464 | 0.1019% | 2.8493 | 5740 | 16338.1179 | 69371.733 | 71583.335 | 72749.928 | 71221.1551 | 9.931 | 10.127 | 10.215 | 10.091 | 0 | 0 | 0 | 0 | metaigneous felsic intrusive | metadiorite | Diorite
21TR0542 | 603147 | West Arunta | full | 65 | 50 | 2021-02-23 |  | LD00001 | 342.735 | 342.8 | 128.4811 | -22.6819 | 446699.98 | 7491600.04 | 52 | 115.787 | -32.058 | 58459 | -1.739 | -66.086 | 36.6 | 37.6 | 37.2 | 37.1311 | 72.5429 | 7.6526 | 0 | -44.3061 | 15.0937 | 190.8679 | -71.9871 | 2.0114 | 164.7148 | 363.09 | 363.23 | 235.51 | 127.976 | 0.14028 | 2.8372 | 0.1096% | 2.8403 | 5800 | 16455.6072 | 76104.239 | 77189.879 | 78134.023 | 77138.2528 | 12.974 | 13.164 | 13.364 | 13.1673 | 0 | 0 | 0 | 0 | metaigneous felsic intrusive | metadiorite | Diorite
21TR0543 | 603148 | West Arunta | full | 141 | 50 | 2021-02-23 |  | LD00001 | 347.619 | 347.76 | 128.4811 | -22.6819 | 446699.98 | 7491600.04 | 52 | 115.787 | -32.058 | 58459 | -1.739 | -66.086 | 22.2 | 19.1 | 27.4 | 22.6488 | 41.3024 | 3.0455 | 0 | -74.0301 | 10.6158 | 169.0044 | -63.1868 | 3.5107 | 65.5513 | 808.46 | 808.54 | 526.7 | 282.4048 | 0.08016 | 2.8628 | 0.02838% | 2.8636 | 5840 | 16718.5765 | 18157.161 | 18052.342 | 17967.663 | 18058.8891 | 10.792 | 10.741 | 10.715 | 10.7493 | 0 | 0 | 0 | 0 | metaigneous felsic intrusive | metadiorite | Diorite
21TR0544 | 603149 | West Arunta | full | 156 | 50 | 2021-02-23 |  | LD00001 | 352.1 | 352.256 | 128.4811 | -22.6819 | 446699.98 | 7491600.04 | 52 | 115.787 | -32.058 | 58459 | -1.739 | -66.086 | 13.6 | 16.9 | 18.4 | 16.1714 | 29.4417 | 2.181 | 0 | -63.8456 | 4.2609 | 210.6752 | -60.4736 | 2.3975 | 46.9437 | 905.85 | 906.14 | 595.86 | 310.9018 | 0.29058 | 2.9136 | 0.09346% | 2.9163 | 5810 | 16928.1376 | 30415.895 | 30563.76 | 30771.544 | 30583.3853 | 11.891 | 11.875 | 11.898 | 11.888 | 0 | 0 | 0 | 0 | metaigneous felsic intrusive | metadiorite | Diorite
21TR0545 | 603150 | West Arunta | full | 67 | 50 | 2021-02-23 |  | LD00001 | 353.79 | 353.857 | 128.4811 | -22.6819 | 446699.98 | 7491600.04 | 52 | 115.787 | -32.058 | 58459 | -1.739 | -66.086 | 2.44 | 2.51 | 2.07 | 2.3317 | 4.5268 | [8 empty] | 374.04 | 374.69 | 241.21 | 133.7475 | 0.6513 | 2.7966 | 0.487% | 2.8103 | 5350 | 14961.8802 | 742.031 | 726.751 | 708.727 | 725.7085 | 2.668 | 2.612 | 2.604 | 2.628 | 0 | 0 | 0 | 0 | metaigneous felsic intrusive | metadiorite | Diorite
21TR0546 | 603151 | West Arunta | full | 115 | 50 | 2021-02-23 |  | LD00001 | 355.97 | 356.085 | 128.4811 | -22.6819 | 446699.98 | 7491600.04 | 52 | 115.787 | -32.058 | 58459 | -1.739 | -66.086 | 19.4 | 32.3 | 27 | 25.6718 | 46.9486 | 13.5405 | 0 | -77.8623 | 54.1452 | 148.4236 | -61.1425 | 4.0057 | 291.4435 | 641.27 | 643.29 | 413.62 | 230.1303 | 2.024 | 2.7866 | 0.8795% | 2.8113 | 5230 | 14573.6684 | 229.548 | 226.78 | 225.414 | 227.2408 | 3.264 | 3.208 | 3.171 | 3.2143 | 0 | 0 | 0 | 0 | metaigneous felsic intrusive | metadiorite | Diorite
21TR0547 | 603152 | West Arunta | full | 74 | 50 | 2021-02-23 |  | LD00001 | 361.876 | 361.95 | 128.4811 | -22.6819 | 446699.98 | 7491600.04 | 52 | 115.787 | -32.058 | 58459 | -1.739 | -66.086 | 6.96 | 5.83 | 6.6 | 6.4458 | 12.2386 | 0.92404 | 0 | -78.8964 | 1.3025 | 158.1389 | -62.3343 | 1.4141 | 19.8888 | 423.83 | 424.65 | 276.07 | 148.8778 | 0.82164 | 2.8468 | 0.5519% | 2.8626 | 5670 | 16141.539 | 540.215 | 526.133 | 515.545 | 527.201 | 3.936 | 3.804 | 3.707 | 3.8157 | 0 | 0 | 0 | 0 | metaigneous felsic intrusive | metadiorite | Diorite
21TR0548 | 603153 | West Arunta | full | 138 | 50 | 2021-02-23 |  | LD00001 | 368.4 | 368.538 | 128.4811 | -22.6819 | 446699.98 | 7491600.04 | 52 | 115.787 | -32.058 | 58459 | -1.739 | -66.086 | 0.351 | 0.474 | 0.471 | 0.42793 | 0.77908 | [8 empty] | 801.03 | 801.71 | 521.16 | 281.1122 | 0.68136 | 2.8495 | 0.2424% | 2.8564 | 4950 | 14105.0376 | 690.109 | 685.551 | 684.669 | 686.7722 | 3.052 | 2.98 | 2.92 | 2.984 | 0 | 0 | 0 | 0 | metaigneous felsic intrusive | metadiorite | Diorite
21TR0549 | 603154 | West Arunta | full | 86 | 50 | 2021-02-23 |  | LD00001 | 375.32 | 375.406 | 128.4811 | -22.6819 | 446699.98 | 7491600.04 | 52 | 115.787 | -32.058 | 58459 | -1.739 | -66.086 | 6.71 | 6.06 | 5.39 | 6.0292 | 11.0063 | 3.6051 | 0 | -39.9447 | 8.4138 | 183.4645 | -52.265 | 2.8383 | 77.596 | 515.51 | 515.74 | 337.36 | 178.7375 | 0.23046 | 2.8842 | 0.1289% | 2.8879 | 5450 | 15718.749 | 5177.139 | 5179.74 | 5191.497 | 5182.7882 | 4.297 | 4.272 | 4.255 | 4.2747 | 0 | 0 | 0 | 0 | metaigneous felsic intrusive | metadiorite | Diorite
21TR0550 | 603155 | West Arunta | full | 127 | 50 | 2021-02-23 |  | LD00001 | 380.11 | 380.237 | 128.4811 | -22.6819 | 446699.98 | 7491600.04 | 52 | 115.787 | -32.058 | 58459 | -1.739 | -66.086 | 38.7 | 43.4 | 47.9 | 43.1697 | 78.8451 | 7.6542 | 0 | -61.7602 | 39.254 | 189.3665 | -19.918 | 5.4254 | 164.7474 | 739.15 | 739.36 | 487.6 | 252.2645 | 0.21042 | 2.9301 | 0.08341% | 2.9325 | 5660 | 16584.135 | 8463.962 | 8558.435 | 8644.127 | 8555.1915 | 17.745 | 17.836 | 17.922 | 17.8343 | 0 | 0 | 0 | 0 | metaigneous felsic intrusive | metadiorite | Diorite
21TR0551 | 603156 | West Arunta | full | 129 | 50 | 2021-02-23 |  | LD00001 | 382.441 | 382.57 | 128.4811 | -22.6819 | 446699.98 | 7491600.04 | 52 | 115.787 | -32.058 | 58459 | -1.739 | -66.086 | 11.5 | 7.6 | 6.84 | 8.4241 | 15.352 | 2.5651 | 0 | -61.2024 | 5.0127 | 168.1522 | -45.7063 | 1.9476 | 55.2102 | 754.75 | 754.91 | 500.91 | 254.509 | 0.16032 | 2.9655 | 0.06299% | 2.9674 | 5980 | 17733.7724 | 36948.138 | 37349.735 | 37675.571 | 37323.2948 | 9.846 | 9.943 | 9.969 | 9.9193 | 0 | 0 | 0 | 0 | metaigneous mafic intrusive | metagabbronorite | Metamafic intrusive rock
21TR0552 | 603157 | West Arunta | half | 92 | 50 | 2021-02-23 |  | LD00001 | 383 | 383.092 | 128.4811 | -22.6819 | 446699.98 | 7491600.04 | 52 | 115.787 | -32.058 | 58459 | -1.739 | -66.086 | 2.08 | 2.2 | 1.94 | 2.0706 | 3.82 | [8 empty] | 212.2 | 212.25 | 141.16 | 71.2325 | 0.0501 | 2.979 | 0.07033% | 2.9811 | 5780 | 17218.4972 | 36451.601 | 37034.464 | 38065.246 | 37177.8072 | 7.781 | 7.863 | 7.984 | 7.876 | 0 | 0 | 0 | 0 | metaigneous mafic intrusive | metagabbronorite | Metamafic intrusive rock
21TR0553 | 603158 | West Arunta | full | 154 | 50 | 2021-02-23 |  | LD00001 | 384.706 | 384.86 | 128.4811 | -22.6819 | 446699.98 | 7491600.04 | 52 | 115.787 | -32.058 | 58459 | -1.739 | -66.086 | 0.369 | 0.358 | 0.362 | 0.36297 | 0.65966 | [8 empty] | 891.13 | 891.57 | 589.09 | 303.0862 | 0.44088 | 2.9402 | 0.1455% | 2.9445 | 5840 | 17170.6916 | 7281.516 | 7299.621 | 7350.899 | 7310.6197 | 3.819 | 3.822 | 3.837 | 3.826 | 0 | 0.2 | 0 | 0.2 | metaigneous felsic intrusive | metadiorite | Diorite
21TR0554 | 603159 | West Arunta | full | 148 | 50 | 2021-02-23 |  | LD00001 | 389.22 | 389.368 | 128.4811 | -22.6819 | 446699.98 | 7491600.04 | 52 | 115.787 | -32.058 | 58459 | -1.739 | -66.086 | 0.647 | 0.811 | 0.769 | 0.73895 | 1.3439 | [8 empty] | 867.17 | 867.39 | 574.71 | 293.2665 | 0.22044 | 2.9569 | 0.07517% | 2.9592 | 6090 | 18007.7326 | 37539.572 | 38409.826 | 38968.211 | 38301.3465 | 6.934 | 7.014 | 7.072 | 7.0067 | 0 | 0 | 0.8 | 0.8 | metaigneous felsic intrusive | metadiorite | Diorite
21TR0555 | 603160 | West Arunta | full | 128 | 50 | 2021-02-23 |  | LD00001 | 395.442 | 395.57 | 128.4811 | -22.6819 | 446699.98 | 7491600.04 | 52 | 115.787 | -32.058 | 58459 | -1.739 | -66.086 | 0.347 | 0.387 | 0.319 | 0.3499 | 0.63773 | [8 empty] | 736.83 | 738.21 | 485.06 | 253.6573 | 1.3828 | 2.9048 | 0.5451% | 2.9207 | 5560 | 16150.8246 | 1153.876 | 1154.722 | 1155.169 | 1154.5889 | 2.984 | 2.967 | 2.963 | 2.9713 | 0 | 0 | 0 | 0 | metaigneous felsic intrusive | metadiorite | Diorite
21TR0556 | 603161 | West Arunta | full | 142 | 50 | 2021-02-23 |  | LD00001 | 401.13 | 401.272 | 128.4811 | -22.6819 | 446699.98 | 7491600.04 | 52 | 115.787 | -32.058 | 58459 | -1.739 | -66.086 | 0.368 | 0.368 | 0.389 | 0.37487 | 0.68219 | [8 empty] | 820.78 | 821.3 | 542.39 | 279.4689 | 0.52104 | 2.9369 | 0.1864% | 2.9424 | 5500 | 16153.1011 | 3890.579 | 3884.13 | 3880.158 | 3884.9533 | 4.436 | 4.425 | 4.41 | 4.4237 | 0 | 0 | 0 | 0 | metaigneous felsic intrusive | metadiorite | Diorite
21TR0557 | 603162 | West Arunta | full | 150 | 50 | 2021-02-23 |  | LD00001 | 406.83 | 406.98 | 128.4811 | -22.6819 | 446699.98 | 7491600.04 | 52 | 115.787 | -32.058 | 58459 | -1.739 | -66.086 | 0.302 | 0.729 | 0.524 | 0.48681 | 0.88511 | [8 empty] | 871.74 | 871.89 | 576.44 | 296.0421 | 0.1503 | 2.9446 | 0.05077% | 2.9461 | 6100 | 17962.3583 | 236639.777 | 240718.16 | 246529.86 | 241261.8816 | 9.049 | 9.151 | 9.295 | 9.165 | 0 | 0 | 0 | 0 | metaigneous felsic intrusive | metadiorite | Diorite
21TR0558 | 603163 | West Arunta | full | 137 | 50 | 2021-02-23 |  | LD00001 | 411.223 | 411.36 | 128.4811 | -22.6819 | 446699.98 | 7491600.04 | 52 | 115.787 | -32.058 | 58459 | -1.739 | -66.086 | 0.432 | 0.447 | 0.419 | 0.43252 | 0.78752 | [8 empty] | 801.56 | 801.78 | 529.45 | 272.8758 | 0.22044 | 2.9375 | 0.08078% | 2.9398 | 5890 | 17301.6048 | 22599.043 | 23042.094 | 23255.828 | 22964.0209 | 4.768 | 4.812 | 4.829 | 4.803 | 0 | 0 | 0 | 0 | metaigneous felsic intrusive | metadiorite | Diorite
21TR0559 | 603164 | West Arunta | full | 120 | 50 | 2021-02-23 |  | LD00001 | 417.65 | 417.77 | 128.4811 | -22.6819 | 446699.98 | 7491600.04 | 52 | 115.787 | -32.058 | 58459 | -1.739 | -66.086 | 0.52 | 0.507 | 0.35 | 0.45188 | 0.82433 | [8 empty] | 720.38 | 720.74 | 471.94 | 249.2986 | 0.36072 | 2.8896 | 0.1447% | 2.8938 | 5860 | 16933.2152 | 4708.521 | 4697.92 | 4698.752 | 4701.7285 | 4.009 | 3.97 | 3.95 | 3.9763 | 0 | 0 | 0 | 0 | metaigneous felsic intrusive | metadiorite | Diorite
21TR0560 | 603165 | West Arunta | full | 105 | 50 | 2021-02-23 |  | LD00001 | 422.43 | 422.535 | 128.4811 | -22.6819 | 446699.98 | 7491600.04 | 52 | 115.787 | -32.058 | 58459 | -1.739 | -66.086 | 0.349 | 0.288 | 0.275 | 0.30235 | 0.55246 | [8 empty] | 622.21 | 622.43 | 408.35 | 214.509 | 0.22044 | 2.9006 | 0.1028% | 2.9036 | 5770 | 16736.6003 | 9232.709 | 9318.104 | 9443.902 | 9331.1691 | 4.615 | 4.624 | 4.633 | 4.624 | 0 | 0 | 0 | 0 | metaigneous felsic intrusive | metadiorite | Diorite
21TR0561 | 603166 | West Arunta | full | 148 | 50 | 2021-02-23 |  | LD00001 | 429.3 | 429.448 | 128.4811 | -22.6819 | 446699.98 | 7491600.04 | 52 | 115.787 | -32.058 | 58459 | -1.739 | -66.086 | 0.333 | 0.542 | 0.505 | 0.45003 | 0.81843 | [8 empty] | 875.19 | 875.37 | 576.1 | 299.8697 | 0.18036 | 2.9186 | 0.06015% | 2.9203 | 5870 | 17131.9897 | 23774.738 | 23944.994 | 24113.788 | 23944.1066 | 6.08 | 6.116 | 6.151 | 6.1157 | 0 | 0 | 0 | 0 | metaigneous felsic intrusive | metadiorite | Diorite
21TR0562 | 603167 | West Arunta | half | 57 | 50 | 2021-02-23 |  | LD00001 | 436.2 | 436.257 | 128.4811 | -22.6819 | 446699.98 | 7491600.04 | 52 | 115.787 | -32.058 | 58459 | -1.739 | -66.086 | 32.1 | 31.9 | 35.3 | 33.0641 | 66.2109 | 5.1482 | 0 | 27.1482 | 21.107 | 36.226 | -66.7887 | 7.5764 | 110.8103 | 178.82 | 178.92 | 116.78 | 62.2645 | 0.1002 | 2.8719 | 0.1609% | 2.8766 | 5250 | 15077.6857 | 6705.484 | 6895.392 | 7028.694 | 6875.2407 | 6.54 | 6.709 | 6.799 | 6.6827 | 0 | 0 | 0 | 0 | metaigneous felsic intrusive | metadiorite | Diorite
21TR0563 | 603168 | West Arunta | full | 70 | 50 | 2021-03-16 |  | RDH01 | 89.497 | 89.567 | 128.2243 | -22.2924 | 446699.98 | 7491600.04 | 52 | 115.787 | -32.058 | 58459 | -1.739 | -66.086 | 3.05 | 4.39 | 3.91 | 3.7409 | 7.1942 | [8 empty] | 423.45 | 423.54 | 283.51 | 140.3106 | 0.09018 | 3.0179 | 0.06427% | 3.0199 | 6530 | 19707.1931 | 83015.849 | 82864.292 | 83632.96 | 83170.3703 | 10.349 | 10.406 | 10.466 | 10.407 | 0 | 0 | 0 | 0 | metaigneous mafic intrusive | amphibolite derived from intrusive rock | Amphibolite
21TR0564 | 603169 | West Arunta | full | 125 | 50 | 2021-03-16 |  | RDH01 | 90.42 | 90.545 | 128.2243 | -22.2924 | 446699.98 | 7491600.04 | 52 | 115.787 | -32.058 | 58459 | -1.739 | -66.086 | 39.6 | 25.4 | 26.8 | 29.9839 | 54.7746 | 18.0774 | 0 | -71.2326 | 23.5711 | 65.1664 | -11.85 | 1.055 | 389.0963 | 708.92 | 709.1 | 456.62 | 252.986 | 0.18036 | 2.8022 | 0.07129% | 2.8042 | 6230 | 17457.7727 | 5842.877 | 5824.197 | 6005.796 | 5890.3955 | 6.702 | 6.716 | 6.663 | 6.6937 | 0 | 0 | 0 | 0 | metasedimentary siliciclastic psammite | psammitic schist | Metasedimentary rock
21TR0565 | 603170 | West Arunta | full | 46 | 50 | 2021-03-16 |  | RDH01 | 92.084 | 92.13 | 128.2243 | -22.2924 | 446699.98 | 7491600.04 | 52 | 115.787 | -32.058 | 58459 | -1.739 | -66.086 | 25.3 | 28.7 | 21.9 | 25.1468 | 52.0438 | 5.1291 | 0 | -58.2278 | 5.8113 | 164.9917 | -70.5204 | 1.1386 | 110.3978 | 251.28 | 251.37 | 162.43 | 89.1182 | 0.09018 | 2.8196 | 0.1012% | 2.8225 | 5990 | 16889.5532 | 8532.857 | 8965.65 | 9027.184 | 8839.1299 | 7.911 | 8.038 | 8.021 | 7.99 | 0 | 0 | 0 | 0 | metasedimentary siliciclastic semipelite | semipelitic schist | Metasedimentary rock
21TR0566 | 603171 | West Arunta | full | 111 | 50 | 2021-03-16 |  | RDH01 | 94.65 | 94.761 | 128.2243 | -22.2924 | 446699.98 | 7491600.04 | 52 | 115.787 | -32.058 | 58459 | -1.739 | -66.086 | 103 | 80.3 | 128 | 101.9188 | 187.2044 | 9.3727 | 0 | -56.5182 | 8.7545 | 175.5235 | -4.1122 | 0.93357 | 201.7367 | 647.73 | 647.8 | 433.16 | 215.0701 | 0.07014 | 3.0117 | 0.03261% | 3.0127 | 5990 | 18040.1738 | 32947.679 | 33498.168 | 34356.548 | 33595.8114 | 30.271 | 30.898 | 31.421 | 30.8633 | 0 | 0 | 0 | 0 | metasedimentary siliciclastic psammite | psammitic schist | Metasedimentary rock
21TR0567 | 603172 | West Arunta | full | 173 | 50 | 2021-03-16 |  | RDH01 | 95.702 | 95.875 | 128.2243 | -22.2924 | 446699.98 | 7491600.04 | 52 | 115.787 | -32.058 | 58459 | -1.739 | -66.086 | 1.09 | 0.739 | 0.518 | 0.74725 | 1.3552 | [8 empty] | 1059.42 | 1059.61 | 711.19 | 349.1182 | 0.19038 | 3.0346 | 0.05453% | 3.0362 | 6480 | 19663.9444 | 5164.246 | 5290.187 | 5370.749 | 5274.3741 | 6.873 | 6.981 | 7.044 | 6.966 | 0 | 0 | 0 | 0 | metaigneous mafic intrusive | amphibolite derived from intrusive rock | Amphibolite
21TR0568 | 603173 | West Arunta | half | 138 | 50 | 2021-03-16 |  | RDH01 | 92.22 | 92.358 | 128.2243 | -22.2924 | 446699.98 | 7491600.04 | 52 | 115.787 | -32.058 | 58459 | -1.739 | -66.086 | 3.92 | 5.26 | 6.05 | 4.9966 | 9.0968 | 1.5906 | 0 | -73.6511 | 1.8083 | 119.2046 | -58.9714 | 3.8713 | 34.2353 | 378.1 | 378.15 | 253.48 | 124.9198 | 0.0501 | 3.0267 | 0.04011% | 3.028 | 6170 | 18674.9919 | 80496.993 | 85208.886 | 88747.134 | 84749.9845 | 9.279 | 9.66 | 9.911 | 9.6167 | 0 | 0 | 0 | 0 | metaigneous mafic intrusive | amphibolite derived from intrusive rock | Amphibolite
21TR0569 | 603174 | West Arunta | full | 59 | 50 | 2021-03-16 |  | RDH01 | 104.8 | 104.859 | 128.2243 | -22.2924 | 446699.98 | 7491600.04 | 52 | 115.787 | -32.058 | 58459 | -1.739 | -66.086 | 9.42 | 8.83 | 6.65 | 8.2088 | 16.3371 | 0.99692 | 0 | -77.5439 | 1.2042 | 195.4577 | -40.8715 | 1.2098 | 21.4575 | 364.06 | 364.06 | 243.08 | 121.2224 | 0 | 3.0032 | 0% | 3.0032 | 6440 | 19340.8605 | 576950.23 | 590164.018 | 594696.011 | 587221.6169 | 17.409 | 17.532 | 17.582 | 17.5077 | 0 | 0 | 0 | 0 | metaigneous mafic intrusive | amphibolite derived from intrusive rock | Amphibolite
21TR0570 | 603175 | West Arunta | full | 61 | 50 | 2021-03-16 |  | RDH01 | 107.31 | 107.371 | 128.2243 | -22.2924 | 446699.98 | 7491600.04 | 52 | 115.787 | -32.058 | 58459 | -1.739 | -66.086 | 10.8 | 16.3 | 15.6 | 14.0038 | 27.7009 | 1.8333 | 0 | -76.5551 | 3.9432 | 148.252 | -40.1816 | 2.1768 | 39.4601 | 352.12 | 352.25 | 227.13 | 125.3707 | 0.13026 | 2.8086 | 0.1039% | 2.8116 | 6100 | 17132.6418 | 2862.572 | 2807.517 | 2736.057 | 2801.569 | 18.962 | 18.63 | 18.062 | 18.5513 | 0 | 0 | 0 | 0 | metasedimentary siliciclastic psammite | psammitic schist | Metasedimentary rock
21TR0571 | 603176 | West Arunta | full | 49 | 50 | 2021-03-16 |  | RDH01 | 111.5 | 111.549 | 128.2243 | -22.2924 | 446699.98 | 7491600.04 | 52 | 115.787 | -32.058 | 58459 | -1.739 | -66.086 | 243 | 93.5 | 277 | 184.6287 | 382.6984 | 86.0267 | 0 | -38.846 | 208.9717 | 244.3433 | -70.2109 | 2.8623 | 1851.6287 | 304.14 | 304.3 | 204.89 | 99.6092 | 0.16032 | 3.0533 | 0.1609% | 3.0583 | 5660 | 17281.8583 | 1547.594 | 1546.784 | 1541.438 | 1545.2696 | 15.153 | 15.172 | 15.137 | 15.154 | 0 | 0 | 0 | 0 | metasedimentary siliciclastic psammite | psammitic schist | Metasedimentary rock
21TR0572 | 603177 | West Arunta | full | 89 | 50 | 2021-03-16 |  | RDH01 | 115.585 | 115.674 | 128.2243 | -22.2924 | 446699.98 | 7491600.04 | 52 | 115.787 | -32.058 | 58459 | -1.739 | -66.086 | 195 | 110 | 87.7 | 123.4456 | 227.8312 | 29.7852 | 0 | -51.2054 | 62.9887 | 85.5373 | -47.346 | 2.5111 | 641.0924 | 533.67 | 533.75 | 352.82 | 181.2926 | 0.08016 | 2.9437 | 0.04422% | 2.945 | 6310 | 18574.7128 | 3767.817 | 3756.106 | 3747.158 | 3757.0175 | 102.423 | 101.689 | 100.989 | 101.7003 | 0 | 0 | 0 | 0 | metasedimentary siliciclastic psammite | psammitic schist | Metasedimentary rock
21TR0573 | 603178 | West Arunta | full | 89 | 50 | 2021-03-16 |  | RDH01 | 117.781 | 117.87 | 128.2243 | -22.2924 | 446699.98 | 7491600.04 | 52 | 115.787 | -32.058 | 58459 | -1.739 | -66.086 | 91.6 | 149 | 139 | 123.7938 | 228.4738 | 35.7021 | 0 | -19.4105 | 176.7108 | 189.2521 | -46.4176 | 4.9758 | 768.4483 | 558.49 | 558.59 | 377.13 | 181.8236 | 0.1002 | 3.0716 | 0.05511% | 3.0733 | 6120 | 18798.2083 | 12624.504 | 12642.963 | 12637.244 | 12634.9013 | 42.961 | 43.048 | 43.093 | 43.034 | 0 | 0 | 0 | 0 | metasedimentary siliciclastic semipelite | semipelitic schist | Metasedimentary rock
21TR0574 | 603179 | West Arunta | full | 145 | 50 | 2021-03-16 |  | RDH01 | 121.26 | 121.405 | 128.2243 | -22.2924 | 446699.98 | 7491600.04 | 52 | 115.787 | -32.058 | 58459 | -1.739 | -66.086 | 22.6 | 17.5 | 27.8 | 22.2364 | 40.5324 | 11.4492 | 0 | -40.0763 | 27.4938 | 144.1759 | -42.2014 | 2.5185 | 246.4317 | 851.43 | 852.23 | 557.15 | 295.6713 | 0.8016 | 2.8797 | 0.2711% | 2.8875 | 5950 | 17133.9179 | 556.825 | 578.05 | 594.651 | 576.3002 | 6.223 | 6.087 | 6.006 | 6.1053 | 0 | 0 | 0 | 0 | metasedimentary siliciclastic semipelite | semipelitic schist | Metasedimentary rock
21TR0575 | 603180 | West Arunta | half | 120 | 50 | 2021-03-16 |  | RDH01 | 125.06 | 125.18 | 128.2243 | -22.2924 | 446699.98 | 7491600.04 | 52 | 115.787 | -32.058 | 58459 | -1.739 | -66.086 | 60.3 | 77 | 64.5 | 66.9046 | 122.2882 | 7.0426 | 0 | -60.4847 | 8.5829 | 177.4019 | -44.3788 | 1.2436 | 151.585 | 337.9 | 338.13 | 219.37 | 118.998 | 0.23046 | 2.8395 | 0.1937% | 2.8451 | 6310 | 17917.5202 | 4326.447 | 4402.647 | 4470.476 | 4399.463 | 9.087 | 9.166 | 9.248 | 9.167 | 0 | 0 | 0 | 0 | metasedimentary siliciclastic semipelite | semipelitic schist | Metasedimentary rock
21TR0576 | 603181 | West Arunta | full | 50 | 50 | 2021-03-16 |  | RDH01 | 129.54 | 129.59 | 128.2243 | -22.2924 | 446699.98 | 7491600.04 | 52 | 115.787 | -32.058 | 58459 | -1.739 | -66.086 | 65 | 111 | 218 | 116.2959 | 240.244 | 25.1357 | 0 | -66.2645 | 65.6242 | 230.2438 | -57.3432 | 2.6606 | 541.0181 | 300.5 | 301.06 | 203.64 | 97.6152 | 0.56112 | 3.0784 | 0.5748% | 3.0962 | 5090 | 15669.1225 | 340.655 | 339.635 | 336.829 | 339.0358 | 12.695 | 12.921 | 13.405 | 13.007 | 0 | 0 | 0 | 0 | metasedimentary siliciclastic semipelite | semipelitic schist | Metasedimentary rock
21TR0577 | 603182 | West Arunta | full | 67 | 50 | 2021-03-16 |  | RDH01 | 133.64 | 133.707 | 128.2243 | -22.2924 | 446699.98 | 7491600.04 | 52 | 115.787 | -32.058 | 58459 | -1.739 | -66.086 | 223 | 313 | 263 | 263.7961 | 513.5582 | 47.5674 | 0 | -62.435 | 102.4179 | 228.508 | -55.4181 | 2.574 | 1023.8348 | 435.37 | 435.5 | 300.28 | 135.491 | 0.13026 | 3.2133 | 0.09614% | 3.2164 | 5470 | 17576.6229 | 4685.94 | 4722.24 | 4721.71 | 4709.9326 | 60.454 | 60.607 | 60.519 | 60.5267 | 0 | 0 | 0 | 0 | metasedimentary siliciclastic semipelite | semipelitic schist | Metasedimentary rock
21TR0578 | 603183 | West Arunta | full | 83 | 50 | 2021-03-16 |  | RDH01 | 137.487 | 137.57 | 128.2243 | -22.2924 | 446699.98 | 7491600.04 | 52 | 115.787 | -32.058 | 58459 | -1.739 | -66.086 | 5.39 | 15.3 | 23.1 | 12.3965 | 23.0772 | 2.4521 | 0 | -67.802 | 2.7178 | 237.4531 | -43.8569 | 1.1324 | 52.7795 | 473.35 | 474.44 | 305.02 | 169.7595 | 1.0922 | 2.7884 | 0.6434% | 2.8064 | 4840 | 13495.6438 | 140.115 | 142.4 | 142.839 | 141.7796 | 7.01 | 7.486 | 7.754 | 7.4167 | 0 | 0 | 0 | 0 | metasedimentary siliciclastic semipelite | semipelitic schist | Metasedimentary rock
21TR0579 | 603184 | West Arunta | full | 55 | 50 | 2021-03-16 |  | RDH01 | 142.105 | 142.16 | 128.2243 | -22.2924 | 446699.98 | 7491600.04 | 52 | 115.787 | -32.058 | 58459 | -1.739 | -66.086 | 119 | 206 | 175 | 162.4865 | 329.9777 | 5.9222 | 0 | -71.0514 | 6.9536 | 270.8339 | -46.6724 | 1.2107 | 127.4679 | 336.14 | 336.77 | 225.16 | 111.8337 | 0.63126 | 3.0057 | 0.5645% | 3.0228 | 4810 | 14457.4835 | 365.005 | 362.043 | 351.379 | 359.4277 | 9.302 | 9.498 | 9.86 | 9.5533 | 0 | 0 | 0 | 0 | metasedimentary siliciclastic semipelite | semipelitic schist | Metasedimentary rock
21TR0580 | 603185 | West Arunta | half | 36 | 50 | 2021-03-16 |  | RDH01 | 147.28 | 147.316 | 128.2243 | -22.2924 | 446699.98 | 7491600.04 | 52 | 115.787 | -32.058 | 58459 | -1.739 | -66.086 | 627 | 596 | 706 | 641.3663 | 1387.7885 | 76.8909 | 0 | -75.6788 | 156.3816 | 37.7003 | -71.6613 | 2.0959 | 1654.9909 | 114.45 | 114.82 | 79.64 | 35.2505 | 0.37074 | 3.2468 | 1.052% | 3.2813 | 4140 | 13441.5962 | 149.622 | 146.799 | 144.099 | 146.8227 | 14.27 | 14.282 | 14.584 | 14.3787 | 0 | 0 | 0 | 0 | metasedimentary siliciclastic semipelite | semipelitic schist | Metasedimentary rock
21TR0581 | 603186 | West Arunta | half | 50 | 50 | 2021-03-16 |  | RDH01 | 151.41 | 151.46 | 128.2243 | -22.2924 | 446699.98 | 7491600.04 | 52 | 115.787 | -32.058 | 58459 | -1.739 | -66.086 | 7.44 | 7.78 | 9.65 | 8.2356 | 16.8425 | 1.2534 | 0 | -78.6647 | 1.0317 | 174.2622 | -57.0428 | 0.82312 | 26.9776 | 131.1 | 131.6 | 84.52 | 47.1743 | 0.501 | 2.7791 | 1.062% | 2.8089 | 4730 | 13144.9192 | 137.371 | 129.584 | 123.698 | 130.0977 | 10.129 | 10.547 | 10.725 | 10.467 | 0 | 0 | 0 | 0 | metasedimentary siliciclastic semipelite | semipelitic schist | Metasedimentary rock
21TR0582 | 603187 | West Arunta | half | 65 | 50 | 2021-03-16 |  | RDH01 | 153.345 | 153.41 | 128.2243 | -22.2924 | 446699.98 | 7491600.04 | 52 | 115.787 | -32.058 | 58459 | -1.739 | -66.086 | 174.8 | 913 | 974 | 537.6798 | 1054.2826 | 352.4715 | 0 | -7.1274 | 748.1322 | 118.1767 | -53.6916 | 2.322 | 7586.5573 | 208.28 | 208.36 | 152.81 | 55.6613 | 0.08016 | 3.7419 | 0.144% | 3.7473 | 5810 | 21740.5326 | 1974.944 | 1985.229 | 1978.601 | 1979.5868 | 96.812 | 96.798 | 96.231 | 96.6137 | 0 | 0 | 0 | 0 | metasedimentary siliciclastic pelite | pelitic schist | Metasedimentary rock
21TR0583 | 603188 | West Arunta | full | 132 | 50 | 2021-03-16 |  | RDH01 | 155.588 | 155.72 | 128.2243 | -22.2924 | 446699.98 | 7491600.04 | 52 | 115.787 | -32.058 | 58459 | -1.739 | -66.086 | 16.5 | 14.2 | 16.5 | 15.6947 | 28.649 | 3.6426 | 0 | -79.8666 | 9.3667 | 236.3537 | -36.074 | 2.5512 | 78.402 | 761.6 | 762.09 | 495.33 | 267.2946 | 0.49098 | 2.8493 | 0.1837% | 2.8545 | 5780 | 16468.9005 | 3553.598 | 3567.975 | 3549.383 | 3556.9764 | 8.651 | 8.626 | 8.597 | 8.6247 | 0 | 0 | 0 | 0 | metasedimentary siliciclastic pelite | pelitic schist | Metasedimentary rock
21TR0584 | 603189 | West Arunta | full | 138 | 50 | 2021-03-16 |  | RDH01 | 159.267 | 159.405 | 128.2243 | -22.2924 | 446699.98 | 7491600.04 | 52 | 115.787 | -32.058 | 58459 | -1.739 | -66.086 | 112 | 72.2 | 75.2 | 84.721 | 154.548 | 12.3551 | 0 | -26.4313 | 28.1948 | 274.4255 | -66.2521 | 3.5569 | 265.9305 | 828.34 | 828.48 | 548.39 | 280.6513 | 0.14028 | 2.9515 | 0.00049984 | 2.953 | 5730 | 16912.0476 | 5812.556 | 5791.248 | 5772.079 | 5791.9374 | 11.103 | 11.073 | 11.044 | 11.0733 | 0 | 0 | 0 | 0 | metasedimentary siliciclastic pelite | pelitic schist | Metasedimentary rock
21TR0585 | 603190 | West Arunta | full | 41 | 50 | 2021-03-16 |  | RDH01 | 163.569 | 163.61 | 128.2243 | -22.2924 | 446699.98 | 7491600.04 | 52 | 115.787 | -32.058 | 58459 | -1.739 | -66.086 | 105 | 39 | 14.6 | 39.1023 | 82.1187 | 2.472 | 0 | -49.0776 | 9.9534 | 58.9317 | -49.6462 | 4.037 | 53.2079 | 230.94 | 231.02 | 150.91 | 80.2705 | 0.08016 | 2.877 | 0.09986% | 2.8799 | 5960 | 17147.0428 | 1057.557 | 1051.192 | 1043.702 | 1050.8017 | 8.504 | 8.475 | 8.437 | 8.472 | 0 | 0 | 0 | 0 | metasedimentary siliciclastic pelite | pelitic schist | Metasedimentary rock
21TR0586 | 603191 | West Arunta | full | 120 | 50 | 2021-03-16 |  | RDH01 | 167.03 | 167.15 | 128.2243 | -22.2924 | 446699.98 | 7491600.04 | 52 | 115.787 | -32.058 | 58459 | -1.739 | -66.086 | 32.7 | 25.9 | 27.3 | 28.4885 | 52.0713 | 4.885 | 0 | -88.9533 | 9.8343 | 145.0352 | -35.1424 | 2.0335 | 105.1433 | 716.28 | 716.46 | 472.77 | 244.1784 | 0.18036 | 2.9334 | 0.07386% | 2.9356 | 5790 | 16984.5569 | 884.634 | 876.85 | 872.45 | 877.9636 | 7.096 | 7.13 | 7.136 | 7.1207 | 0 | 0 | 0 | 0 | metasedimentary siliciclastic pelite | pelitic schist | Metasedimentary rock
21TR0587 | 603192 | West Arunta | full | 130 | 50 | 2021-03-16 |  | RDH01 | 168.36 | 168.49 | 128.2243 | -22.2924 | 446699.98 | 7491600.04 | 52 | 115.787 | -32.058 | 58459 | -1.739 | -66.086 | 9.79 | 7.23 | 6.19 | 7.5952 | 13.8399 | 3.0004 | 0 | -85.2824 | 3.8528 | 207.1746 | -57.7936 | 1.2884 | 64.5808 | 736.85 | 737.34 | 475.91 | 261.9539 | 0.49098 | 2.8129 | 0.1874% | 2.8182 | 5760 | 16202.3008 | 809.073 | 799.873 | 793.515 | 800.7949 | 6.832 | 6.863 | 6.863 | 6.8527 | 0 | 0 | 0 | 0 | metasedimentary siliciclastic pelite | pelitic schist | Metasedimentary rock
21TR0588 | 603193 | West Arunta | full | 118 | 50 | 2021-03-16 |  | RDH01 | 169.425 | 169.543 | 128.2243 | -22.2924 | 446699.98 | 7491600.04 | 52 | 115.787 | -32.058 | 58459 | -1.739 | -66.086 | 3.46 | 3.83 | 3.58 | 3.6201 | 6.6052 | [8 empty] | 624.51 | 624.99 | 407.78 | 217.6453 | 0.48096 | 2.8694 | 0.221% | 2.8757 | 5560 | 15953.8283 | 320.874 | 317.755 | 315.327 | 317.9772 | 6.161 | 6.28 | 6.314 | 6.2517 | 0 | 0 | 0 | 0 | metasedimentary siliciclastic pelite | pelitic schist | Metasedimentary rock
21TR0589 | 603194 | West Arunta | full | 130 | 50 | 2021-03-16 |  | RDH01 | 171.09 | 171.22 | 128.2243 | -22.2924 | 446699.98 | 7491600.04 | 52 | 115.787 | -32.058 | 58459 | -1.739 | -66.086 | 744 | 366 | 449 | 496.3257 | 909.7651 | [8 empty] | 735.68 | 735.89 | 475.2 | 261.2124 | 0.21042 | 2.8164 | 0.08056% | 2.8187 | 5860 | 16504.1338 | 508.369 | 504.903 | 502.479 | 505.2446 | 6.753 | 6.758 | 6.772 | 6.761 | 0 | 0 | 0 | 0 | metasedimentary siliciclastic psammite | psammitic schist | Metasedimentary rock
21TR0590 | 603195 | West Arunta | full | 31 | 50 | 2021-03-16 |  | RDH01 | 175.314 | 175.345 | 128.2243 | -22.2924 | 446699.98 | 7491600.04 | 52 | 115.787 | -32.058 | 58459 | -1.739 | -66.086 | 13 | 15.1 | 15.2 | 14.3964 | 31.1121 | 4.4716 | 0 | -37.1912 | 9.3108 | 72.12 | -70.1759 | 2.0771 | 96.2464 | 183.48 | 183.55 | 119.87 | 63.8076 | 0.07014 | 2.8755 | 0.1099% | 2.8787 | 5260 | 15125.2291 | 591.296 | 572.408 | 556.809 | 573.3313 | 10.242 | 10.466 | 10.651 | 10.453 | 0 | 0 | 0 | 0 | metasedimentary siliciclastic psammite | psammitic schist | Metasedimentary rock
21TR0591 | 603196 | West Arunta | full | 55 | 50 | 2021-03-16 |  | RDH01 | 178.885 | 178.94 | 128.2243 | -22.2924 | 446699.98 | 7491600.04 | 52 | 115.787 | -32.058 | 58459 | -1.739 | -66.086 | 423 | 733 | 496 | 535.7662 | 1088.0341 | 108.3407 | 0 | -51.8793 | 317.9692 | 94.7518 | -71.7958 | 2.9318 | 2331.9135 | 395.32 | 395.37 | 285 | 110.5912 | 0.0501 | 3.5746 | 0.0453% | 3.5762 | 5460 | 19517.3535 | 1497.12 | 1479.525 | 1465.409 | 1480.6279 | 20.289 | 20.164 | 19.973 | 20.142 | 0 | 0 | 0 | 0 | metasedimentary siliciclastic psammite | psammitic schist | Metasedimentary rock
21TR0592 | 603197 | West Arunta | full | 75 | 50 | 2021-03-16 |  | RDH01 | 182.37 | 182.445 | 128.2243 | -22.2924 | 446699.98 | 7491600.04 | 52 | 115.787 | -32.058 | 58459 | -1.739 | -66.086 | 7.66 | 5.06 | 5.37 | 5.9263 | 11.2161 | 2.3453 | 0 | -59.6454 | 7.2024 | 223.5092 | -69.1479 | 3.2362 | 50.4803 | 433.41 | 433.52 | 280.62 | 153.2064 | 0.11022 | 2.8289 | 0.07194% | 2.831 | 5930 | 16775.5465 | 764.149 | 747.919 | 737.513 | 749.7804 | 8.247 | 8.163 | 8.126 | 8.1787 | 0 | 0 | 0 | 0 | metasedimentary siliciclastic psammite | psammitic schist | Metasedimentary rock
21TR0593 | 603198 | West Arunta | full | 62 | 50 | 2021-03-16 |  | RDH01 | 186.53 | 186.592 | 128.2243 | -22.2924 | 446699.98 | 7491600.04 | 52 | 115.787 | -32.058 | 58459 | -1.739 | -66.086 | 45.9 | 138 | 156 | 99.6029 | 196.417 | 31.701 | 0 | -67.3441 | 47.6834 | 320.8477 | -72.2585 | 1.505 | 682.3293 | 384.01 | 384.04 | 262.38 | 121.9038 | 0.03006 | 3.1501 | 0.02466% | 3.1509 | 5740 | 18081.6124 | 870.963 | 848.117 | 832.841 | 850.4965 | 6.755 | 6.687 | 6.643 | 6.695 | 0 | 0 | 0 | 0 | metasedimentary siliciclastic psammite | psammitic schist | Metasedimentary rock
21TR0594 | 603199 | West Arunta | half | 146 | 50 | 2021-03-16 |  | RDH01 | 190.1 | 190.246 | 128.2243 | -22.2924 | 446699.98 | 7491600.04 | 52 | 115.787 | -32.058 | 58459 | -1.739 | -66.086 | 5.43 | 16.8 | 18.9 | 11.991 | 21.8549 | 4.288 | 0 | -54.8511 | 6.2899 | 258.4499 | -73.8552 | 1.484 | 92.2934 | 424.85 | 424.96 | 280.84 | 144.4088 | 0.11022 | 2.942 | 0.07633% | 2.9442 | 5700 | 16769.3707 | 1321.079 | 1316.866 | 1314.919 | 1317.6188 | 6.304 | 6.265 | 6.248 | 6.2723 | 0 | 0 | 0 | 0 | metasedimentary siliciclastic psammite | psammitic schist | Metasedimentary rock
21TR0595 | 603200 | West Arunta | full | 93 | 50 | 2021-03-16 |  | RDH01 | 192.317 | 192.41 | 128.2243 | -22.2924 | 446699.98 | 7491600.04 | 52 | 115.787 | -32.058 | 58459 | -1.739 | -66.086 | 20.3 | 41.5 | 23.7 | 27.1288 | 50.0147 | 6.6255 | 0 | -54.0834 | 2.1653 | 310.6129 | 11.0441 | 0.33223 | 142.6065 | 269.06 | 269.14 | 176.86 | 92.4649 | 0.08016 | 2.9099 | 0.08669% | 2.9124 | 5290 | 15393.1594 | 593.878 | 587.592 | 583.047 | 588.1556 | 6.513 | 6.488 | 6.479 | 6.4933 | 0 | 0 | 0 | 0 | metasedimentary siliciclastic psammite | psammitic schist | Metasedimentary rock
21TR0596 | 603201 | West Arunta | full | 145 | 50 | 2021-03-16 |  | RDH01 | 193.595 | 193.74 | 128.2243 | -22.2924 | 446699.98 | 7491600.04 | 52 | 115.787 | -32.058 | 58459 | -1.739 | -66.086 | 9.33 | 15.6 | 16.2 | 13.3099 | 24.2612 | 2.0975 | 0 | -79.968 | 2.5922 | 179.9934 | -55.2448 | 1.2371 | 45.1456 | 393.26 | 393.4 | 254.85 | 138.8277 | 0.14028 | 2.8327 | 0.101% | 2.8356 | 5320 | 15070.0752 | 463.429 | 462.03 | 463.006 | 462.8213 | 6.583 | 6.613 | 6.621 | 6.6057 | 0 | 0 | 0 | 0 | metasedimentary siliciclastic semipelite | semipelitic schist | Metasedimentary rock
21TR0597 | 603202 | West Arunta | full | 81 | 50 | 2021-03-16 |  | RDH01 | 198.405 | 198.486 | 128.2243 | -22.2924 | 446699.98 | 7491600.04 | 52 | 115.787 | -32.058 | 58459 | -1.739 | -66.086 | 15.9 | 8.39 | 15.1 | 12.6293 | 23.5561 | 2.6945 | 0 | -83.2497 | 4.0184 | 171.3075 | -84.2507 | 1.4924 | 57.9953 | 206.58 | 206.66 | 133.12 | 73.6874 | 0.08016 | 2.8035 | 0.1088% | 2.8065 | 5530 | 15503.1632 | 950.934 | 929.518 | 915.384 | 931.831 | 4.734 | 4.652 | 4.602 | 4.6627 | 0 | 0 | 0 | 0 | metasedimentary siliciclastic semipelite | semipelitic schist | Metasedimentary rock
21TR0598 | 603203 | West Arunta | full | 130 | 50 | 2021-03-16 |  | RDH01 | 201.302 | 201.432 | 128.2243 | -22.2924 | 446699.98 | 7491600.04 | 52 | 115.787 | -32.058 | 58459 | -1.739 | -66.086 | 47.6 | 29.8 | 34.7 | 36.6481 | 66.912 | 13.1936 | 0 | -54.2744 | 10.8431 | 155.3994 | -60.8263 | 0.8216 | 283.9787 | 762.25 | 762.47 | 500.98 | 262.014 | 0.22044 | 2.9092 | 0.08413% | 2.9116 | 6030 | 17542.4481 | 640.035 | 630.216 | 624.76 | 631.6388 | 7.419 | 7.354 | 7.344 | 7.3723 | 0 | 0 | 0 | 0 | metasedimentary siliciclastic semipelite | semipelitic schist | Metasedimentary rock
21TR0599 | 603204 | West Arunta | full | 114 | 50 | 2021-03-16 |  | RDH01 | 205.586 | 205.7 | 128.2243 | -22.2924 | 446699.98 | 7491600.04 | 52 | 115.787 | -32.058 | 58459 | -1.739 | -66.086 | 16.5 | 42.6 | 10.5 | 19.4698 | 35.6102 | 3.537 | 0 | -60.1193 | 5.7267 | 242.1978 | -66.9614 | 1.6265 | 76.1306 | 738.09 | 738.34 | 507.49 | 231.3126 | 0.2505 | 3.1909 | 0.1083% | 3.1943 | 5710 | 18219.9043 | 1452.885 | 1441.182 | 1427.757 | 1440.5714 | 18.023 | 18.108 | 18.006 | 18.0457 | 0 | 0 | 0 | 0 | metasedimentary siliciclastic semipelite | semipelitic schist | Metasedimentary rock
21TR0600 | 603205 | West Arunta | half | 141 | 50 | 2021-03-16 |  | RDH01 | 209.709 | 209.85 | 128.2243 | -22.2924 | 446699.98 | 7491600.04 | 52 | 115.787 | -32.058 | 58459 | -1.739 | -66.086 | 43.7 | 33 | 19.7 | 30.5132 | 55.6438 | 2.9572 | 0 | -71.7268 | 6.3798 | 135.0533 | -72.8955 | 2.1585 | 63.651 | 389.37 | 389.76 | 253.01 | 137.024 | 0.39078 | 2.8416 | 0.2852% | 2.8497 | 5610 | 15941.4769 | 341.318 | 339.958 | 338.912 | 340.0612 | 5.471 | 5.47 | 5.456 | 5.4657 | 0 | 0 | 0 | 0 | metasedimentary siliciclastic semipelite | semipelitic schist | Metasedimentary rock
21TR0601 | 603206 | West Arunta | full | 145 | 50 | 2021-03-16 |  | RDH01 | 214.615 | 214.76 | 128.2243 | -22.2924 | 446699.98 | 7491600.04 | 52 | 115.787 | -32.058 | 58459 | -1.739 | -66.086 | 13.4 | 8.56 | 18.2 | 12.7806 | 23.2964 | 2.6112 | 0 | -57.281 | 6.6081 | 289.0531 | -58.8697 | 2.9874 | 56.204 | 827.77 | 828.19 | 538.82 | 289.9499 | 0.42084 | 2.8549 | 0.1451% | 2.859 | 5910 | 16872.2966 | 393.174 | 391.195 | 389.229 | 391.196 | 7.309 | 7.308 | 7.271 | 7.296 | 0 | 0 | 0 | 0 | metasedimentary siliciclastic semipelite | semipelitic schist | Metasedimentary rock
21TR0602 | 603207 | West Arunta | full | 92 | 50 | 2021-03-16 |  | RDH01 | 219.365 | 219.457 | 128.2243 | -22.2924 | 446699.98 | 7491600.04 | 52 | 115.787 | -32.058 | 58459 | -1.739 | -66.086 | 7.73 | 3.55 | 3.33 | 4.5042 | 8.3098 | 0.99572 | 0 | -8.5829 | 8.2188 | 168.0709 | -76.3768 | 8.7763 | 21.4318 | 494.15 | 494.24 | 310.35 | 184.2585 | 0.09018 | 2.6818 | 0.04894% | 2.6831 | 5880 | 15769.1598 | 1704.069 | 1676.282 | 1657.564 | 1679.1965 | 14.907 | 15.032 | 15.147 | 15.0287 | 0 | 0 | 0 | 0 | metasedimentary siliciclastic semipelite | semipelitic schist | Metasedimentary rock
21TR0603 | 603208 | West Arunta | full | 111 | 50 | 2021-03-16 |  | RDH01 | 227.03 | 227.141 | 128.2243 | -22.2924 | 446699.98 | 7491600.04 | 52 | 115.787 | -32.058 | 58459 | -1.739 | -66.086 | 9.01 | 8.53 | 5.64 | 7.5681 | 13.8193 | 0.57839 | 0 | -24.1981 | 5.1892 | 131.9488 | -62.6474 | 10.1582 | 12.4493 | 626.28 | 627.43 | 403.61 | 224.2685 | 1.1523 | 2.7925 | 0.5138% | 2.807 | 5890 | 16448.0905 | 296.193 | 293.172 | 291.173 | 293.5054 | 4.873 | 4.954 | 5.016 | 4.9477 | 0 | 0 | 0 | 0 | metasedimentary siliciclastic semipelite | semipelitic schist | Metasedimentary rock
21TR0604 | 603209 | West Arunta | full | 45 | 50 | 2021-03-16 |  | RDH01 | 230.535 | 230.58 | 128.2243 | -22.2924 | 446699.98 | 7491600.04 | 52 | 115.787 | -32.058 | 58459 | -1.739 | -66.086 | 23.2 | 27 | 29.3 | 26.3779 | 54.7526 | 5.4872 | 0 | -81.054 | 10.5337 | 138.4076 | -41.1996 | 1.9187 | 118.106 | 253.33 | 253.43 | 166 | 87.6052 | 0.1002 | 2.8917 | 0.1144% | 2.895 | 5640 | 16309.3176 | 860.271 | 832.004 | 814.258 | 835.297 | 7.532 | 7.493 | 7.537 | 7.5207 | 0 | 0 | 0 | 0 | metasedimentary siliciclastic semipelite | semipelitic schist | Metasedimentary rock
21TR0605 | 603210 | West Arunta | full | 34 | 50 | 2021-03-16 |  | RDH01 | 234.66 | 234.694 | 128.2243 | -22.2924 | 446699.98 | 7491600.04 | 52 | 115.787 | -32.058 | 58459 | -1.739 | -66.086 | 12.2 | 11.4 | 6.59 | 9.7137 | 20.8135 | 1.3986 | 0 | -58.6592 | 1.6758 | 194.5815 | -42.3711 | 1.2049 | 30.1043 | 192.47 | 192.72 | 124.62 | 68.2365 | 0.2505 | 2.8206 | 0.3671% | 2.831 | 5510 | 15541.684 | 232.98 | 227.803 | 223.704 | 228.1308 | 13.198 | 13.509 | 13.698 | 13.4683 | 0 | 0 | 0 | 0 | metasedimentary siliciclastic semipelite | semipelitic schist | Metasedimentary rock
21TR0606 | 603211 | West Arunta | full | 57 | 50 | 2021-03-16 |  | RDH01 | 239.545 | 239.602 | 128.2243 | -22.2924 | 446699.98 | 7491600.04 | 52 | 115.787 | -32.058 | 58459 | -1.739 | -66.086 | 10.1 | 10.5 | 9.18 | 9.911 | 19.8458 | 2.3305 | 0 | -56.084 | 3.2401 | 225.7047 | -37.4698 | 1.39 | 50.1619 | 329.91 | 330.06 | 213.51 | 116.7836 | 0.1503 | 2.825 | 0.1287% | 2.8286 | 5530 | 15622.0806 | 328.594 | 321.332 | 316.277 | 322.0281 | 7.51 | 7.59 | 7.593 | 7.5643 | 0 | 0 | 0 | 0 | metasedimentary siliciclastic semipelite | semipelitic schist | Metasedimentary rock
21TR0607 | 603212 | West Arunta | half | 68 | 50 | 2021-03-16 |  | RDH01 | 243.34 | 243.408 | 128.2243 | -22.2924 | 446699.98 | 7491600.04 | 52 | 115.787 | -32.058 | 58459 | -1.739 | -66.086 | 142 | 107 | 99.6 | 114.8093 | 222.7071 | 7.4311 | 0 | -67.6764 | 17.1237 | 227.4441 | -57.0595 | 2.3879 | 159.947 | 173.44 | 173.52 | 114.55 | 59.0882 | 0.08016 | 2.9353 | 0.1357% | 2.9393 | 5600 | 16437.5356 | 530.265 | 533.745 | 533.6 | 532.5342 | 7.094 | 7.125 | 7.109 | 7.1093 | 0 | 0 | 0 | 0 | metasedimentary siliciclastic semipelite | semipelitic schist | Metasedimentary rock
21TR0608 | 603213 | West Arunta | full | 139 | 50 | 2021-03-16 |  | RDH01 | 247.1 | 247.239 | 128.2243 | -22.2924 | 446699.98 | 7491600.04 | 52 | 115.787 | -32.058 | 58459 | -1.739 | -66.086 | 5.5 | 9.48 | 15.3 | 9.2744 | 16.8832 | 1.4521 | 0 | -77.0769 | 4.0262 | 233.303 | -29.103 | 2.802 | 31.2547 | 840.57 | 840.72 | 550.13 | 291.1723 | 0.1503 | 2.8868 | 0.05162% | 2.8883 | 6270 | 18100.5305 | 922.133 | 907.099 | 895.027 | 908.0187 | 10.849 | 10.831 | 10.812 | 10.8307 | 0 | 0 | 0 | 0 | metasedimentary siliciclastic semipelite | semipelitic schist | Metasedimentary rock
21TR0609 | 603214 | West Arunta | full | 53 | 50 | 2021-03-16 |  | RDH01 | 247.86 | 247.913 | 128.2243 | -22.2924 | 446699.98 | 7491600.04 | 52 | 115.787 | -32.058 | 58459 | -1.739 | -66.086 | 30.1 | 36.5 | 38.4 | 34.8121 | 70.5606 | 7.5239 | 0 | -47.7793 | 10.1087 | 133.7146 | -42.2752 | 1.3498 | 161.9437 | 306.63 | 306.79 | 199.62 | 107.3848 | 0.16032 | 2.8554 | 0.1493% | 2.8597 | 5500 | 15704.8808 | 508.731 | 488.025 | 477.91 | 491.389 | 7.486 | 7.561 | 7.619 | 7.5553 | 0 | 0 | 0 | 0 | metasedimentary siliciclastic psammite | psammitic schist | Metasedimentary rock
21TR0610 | 603215 | West Arunta | full | 99 | 50 | 2021-03-16 |  | RDH01 | 250.281 | 250.38 | 128.2243 | -22.2924 | 446699.98 | 7491600.04 | 52 | 115.787 | -32.058 | 58459 | -1.739 | -66.086 | 53.6 | 39.8 | 33.6 | 41.5396 | 76.1338 | 5.2386 | 0 | -53.6045 | 12.7534 | 223.9723 | -55.5169 | 2.4435 | 112.756 | 570.97 | 571.18 | 373.04 | 198.5371 | 0.21042 | 2.8759 | 0.106% | 2.8789 | 5450 | 15673.5789 | 699.012 | 692.562 | 685.685 | 692.3983 | 5.569 | 5.566 | 5.519 | 5.5513 | 0 | 0 | 0 | 0 | metasedimentary siliciclastic psammite | psammitic schist | Metasedimentary rock
21TR0611 | 603216 | West Arunta | full | 146 | 50 | 2021-03-16 |  | RDH01 | 252.25 | 252.396 | 128.2243 | -22.2924 | 446699.98 | 7491600.04 | 52 | 115.787 | -32.058 | 58459 | -1.739 | -66.086 | 26 | 18.2 | 15.1 | 19.2608 | 35.1047 | 3.1894 | 0 | -35.0545 | 9.7846 | 248.1105 | -54.5413 | 3.1026 | 68.648 | 856.73 | 857.14 | 562.35 | 295.3808 | 0.41082 | 2.9004 | 0.1391% | 2.9045 | 6120 | 17750.6063 | 627.138 | 644.274 | 641.396 | 637.5584 | 7.114 | 7.191 | 7.196 | 7.167 | 0 | 0 | 0 | 0 | metasedimentary siliciclastic psammite | psammitic schist | Metasedimentary rock
21TR0612 | 603217 | West Arunta | full | 31 | 50 | 2021-03-16 |  | RDH01 | 256.35 | 256.381 | 128.2243 | -22.2924 | 446699.98 | 7491600.04 | 52 | 115.787 | -32.058 | 58459 | -1.739 | -66.086 | 55.4 | 57.4 | 75.7 | 62.207 | 134.4355 | 15.6711 | 0 | -48.6371 | 24.2975 | 80.2376 | -51.0352 | 1.5757 | 337.3021 | 213.24 | 213.32 | 142.01 | 71.4529 | 0.08016 | 2.9843 | 0.1122% | 2.9877 | 5900 | 17607.6254 | 668.474 | 688.758 | 698.631 | 685.1721 | 9.722 | 9.848 | 9.989 | 9.853 | 0 | 0 | 0 | 0 | metasedimentary siliciclastic psammite | psammitic schist | Metasedimentary rock
21TR0613 | 603218 | West Arunta | full | 91 | 50 | 2021-03-16 |  | RDH01 | 260.769 | 260.86 | 128.2243 | -22.2924 | 446699.98 | 7491600.04 | 52 | 115.787 | -32.058 | 58459 | -1.739 | -66.086 | 5.42 | 5.3 | 4.82 | 5.1734 | 9.5537 | 1.2339 | 0 | -76.6084 | 1.3352 | 287.9767 | -49.4485 | 1.0828 | 26.5585 | 535.99 | 536.8 | 344.5 | 192.6854 | 0.81162 | 2.7817 | 0.4212% | 2.7935 | 5550 | 15438.3516 | 330.658 | 342.507 | 343.873 | 338.9603 | 4.216 | 4.336 | 4.342 | 4.298 | 0 | 0 | 0 | 0 | metasedimentary siliciclastic psammite | psammitic schist | Metasedimentary rock
21TR0614 | 603219 | West Arunta | full | 145 | 50 | 2021-03-16 |  | RDH01 | 265.18 | 265.325 | 128.2243 | -22.2924 | 446699.98 | 7491600.04 | 52 | 115.787 | -32.058 | 58459 | -1.739 | -66.086 | 22 | 23.4 | 26.9 | 24.014 | 43.7726 | 7.7293 | 0 | -46.5406 | 8.1861 | 146.413 | -34.7321 | 1.087 | 166.3637 | 830.48 | 830.77 | 540.78 | 290.5711 | 0.29058 | 2.8581 | 0.1% | 2.861 | 5570 | 15919.5905 | 640.938 | 636.802 | 632.32 | 636.6769 | 5.236 | 5.196 | 5.178 | 5.2033 | 0 | 0 | 0 | 0 | metasedimentary siliciclastic psammite | psammitic schist | Metasedimentary rock
21TR0615 | 603220 | West Arunta | full | 89 | 50 | 2021-03-16 |  | RDH01 | 266.39 | 266.479 | 128.2243 | -22.2924 | 446699.98 | 7491600.04 | 52 | 115.787 | -32.058 | 58459 | -1.739 | -66.086 | 374 | 266 | 227 | 282.657 | 521.6717 | 34.0714 | 0 | -41.4881 | 276.0029 | 225.9411 | -53.4277 | 8.1007 | 733.3489 | 595.38 | 595.44 | 416.34 | 179.4589 | 0.06012 | 3.3176 | 0.0335% | 3.3188 | 6160 | 20436.6595 | 3652.065 | 3605.995 | 3549.31 | 3602.2113 | 74.924 | 74.397 | 73.997 | 74.4393 | 0 | 0 | 0 | 0 | metasedimentary siliciclastic pelite | pelitic schist | Metasedimentary rock
21TR0616 | 603221 | West Arunta | full | 110 | 50 | 2021-03-16 |  | RDH01 | 267.135 | 267.245 | 128.2243 | -22.2924 | 446699.98 | 7491600.04 | 52 | 115.787 | -32.058 | 58459 | -1.739 | -66.086 | 59.1 | 80.6 | 166 | 92.472 | 169.2052 | 4.442 | 0 | -13.6053 | 8.2862 | 196.9994 | -58.1587 | 2.3016 | 95.6092 | 649.04 | 649.46 | 425.84 | 224.0681 | 0.42084 | 2.8966 | 0.1878% | 2.9021 | 5690 | 16481.7616 | 484.463 | 470.71 | 462.005 | 472.3025 | 8.401 | 8.048 | 8.015 | 8.1547 | 0 | 0 | 0 | 0 | metasedimentary siliciclastic semipelite | semipelitic schist | Metasedimentary rock
21TR0617 | 603222 | West Arunta | full | 66 | 50 | 2021-03-16 |  | RDH01 | 270.96 | 271.026 | 128.2243 | -22.2924 | 446699.98 | 7491600.04 | 52 | 115.787 | -32.058 | 58459 | -1.739 | -66.086 | 13.3 | 10.5 | 11.5 | 11.7106 | 22.8076 | 1.3875 | 0 | -77.7049 | 3.1847 | 226.9375 | -37.087 | 2.2946 | 29.8639 | 377.54 | 377.83 | 244.54 | 133.5571 | 0.29058 | 2.8268 | 0.2176% | 2.833 | 5120 | 14473.2447 | 1984.55 | 1953.37 | 1925.685 | 1954.3872 | 6.063 | 6.025 | 6.024 | 6.0373 | 0 | 0 | 0 | 0 | metasedimentary siliciclastic semipelite | semipelitic schist | Metasedimentary rock
21TR0618 | 603223 | West Arunta | full | 112 | 50 | 2021-03-16 |  | RDH01 | 274.285 | 274.397 | 128.2243 | -22.2924 | 446699.98 | 7491600.04 | 52 | 115.787 | -32.058 | 58459 | -1.739 | -66.086 | 73.3 | 78.6 | 96 | 82.0854 | 150.167 | 14.0001 | 0 | -30.6266 | 34.0866 | 207.0228 | -43.8744 | 2.925 | 301.3368 | 708.45 | 709.06 | 471.16 | 238.3768 | 0.61122 | 2.972 | 0.2564% | 2.9796 | 5800 | 17237.461 | 413.099 | 414.803 | 411.822 | 413.2395 | 6.789 | 6.711 | 6.729 | 6.743 | 0 | 0 | 0 | 0 | metasedimentary siliciclastic semipelite | semipelitic schist | Metasedimentary rock
21TR0619 | 603224 | West Arunta | half | 87 | 50 | 2021-03-16 |  | RDH01 | 276.715 | 276.802 | 128.2243 | -22.2924 | 446699.98 | 7491600.04 | 52 | 115.787 | -32.058 | 58459 | -1.739 | -66.086 | 7.39 | 9.35 | 11.1 | 9.1536 | 16.9699 | 1.2791 | 0 | -35.8258 | 3.2245 | 256.6762 | -38.7537 | 2.8477 | 27.5308 | 235.42 | 235.62 | 151.31 | 84.479 | 0.2004 | 2.7867 | 0.2372% | 2.7934 | 5790 | 16135.1635 | 8270.78 | 8338.017 | 8306.418 | 8305.0262 | 8.35 | 8.426 | 8.462 | 8.4127 | 0 | 0 | 0 | 0 | metasedimentary siliciclastic semipelite | semipelitic schist | Metasedimentary rock
21TR0620 | 603225 | West Arunta | full | 111 | 50 | 2021-03-16 |  | RDH01 | 279.9 | 280.011 | 128.2243 | -22.2924 | 446699.98 | 7491600.04 | 52 | 115.787 | -32.058 | 58459 | -1.739 | -66.086 | 7.87 | 8.62 | 6.46 | 7.5958 | 13.8699 | 1.991 | 0 | -38.5369 | 6.6633 | 100.6638 | -49.8716 | 3.4597 | 42.8533 | 640.64 | 641.23 | 417.33 | 224.3487 | 0.59118 | 2.8556 | 0.2635% | 2.8631 | 5680 | 16219.5513 | 705.121 | 861.293 | 856.335 | 804.179 | 6.431 | 6.458 | 6.418 | 6.4357 | 0 | 0 | 0 | 0 | metasedimentary siliciclastic semipelite | semipelitic schist | Metasedimentary rock
21TR0621 | 603226 | West Arunta | full | 147 | 50 | 2021-03-16 |  | RDH01 | 283.593 | 283.74 | 128.2243 | -22.2924 | 446699.98 | 7491600.04 | 52 | 115.787 | -32.058 | 58459 | -1.739 | -66.086 | 96.9 | 99.4 | 114 | 103.1664 | 188.7533 | 12.6647 | 0 | -42.7494 | 27.0569 | 280.9789 | -59.2704 | 2.2676 | 272.5928 | 899.36 | 899.81 | 604.94 | 295.4609 | 0.4509 | 3.0439 | 0.1526% | 3.0486 | 5760 | 17532.9907 | 2299.475 | 2326.55 | 2312.562 | 2312.8359 | 10.522 | 10.584 | 10.561 | 10.5557 | 0 | 0 | 0 | 0 | metasedimentary siliciclastic semipelite | semipelitic schist | Metasedimentary rock
21TR0622 | 603227 | West Arunta | full | 85 | 50 | 2021-03-17 |  | RDH01 | 287.4 | 287.485 | 128.2243 | -22.2924 | 446699.98 | 7491600.04 | 52 | 115.787 | -32.058 | 58459 | -1.739 | -66.086 | 6.51 | 5.39 | 4.41 | 5.3687 | 9.9724 | 1.6523 | 0 | -36.9683 | 3.1164 | 230.1088 | -61.0433 | 1.973 | 35.563 | 478.9 | 479.6 | 308.78 | 171.1623 | 0.7014 | 2.7979 | 0.4098% | 2.8094 | 5600 | 15668.4014 | 432.904 | 440.429 | 438.262 | 437.1869 | 6.006 | 5.914 | 5.896 | 5.9387 | 0 | 0 | 0 | 0 | metasedimentary siliciclastic semipelite | semipelitic schist | Metasedimentary rock
21TR0623 | 603228 | West Arunta | half | 53 | 50 | 2021-03-17 |  | RDH01 | 291.295 | 291.348 | 128.2243 | -22.2924 | 446699.98 | 7491600.04 | 52 | 115.787 | -32.058 | 58459 | -1.739 | -66.086 | 101 | 139 | 36.5 | 80.0221 | 162.1967 | 9.4746 | 0 | -29.1788 | 19.9272 | 298.037 | -61.1408 | 2.155 | 203.9295 | 151.58 | 151.8 | 98.6 | 53.3066 | 0.22044 | 2.8435 | 0.4135% | 2.8554 | 5080 | 14445.2321 | 1270.622 | 1249.75 | 1235.442 | 1251.8548 | 19.334 | 19.225 | 19.08 | 19.213 | 0 | 0 | 0 | 0 | metasedimentary siliciclastic semipelite | semipelitic schist | Metasedimentary rock
21TR0624 | 603229 | West Arunta | half | 61 | 50 | 2021-03-17 |  | RDH01 | 295.445 | 295.506 | 128.2243 | -22.2924 | 446699.98 | 7491600.04 | 52 | 115.787 | -32.058 | 58459 | -1.739 | -66.086 | 30 | 31.6 | 30.8 | 30.7931 | 60.9118 | 1.6424 | 0 | -72.6694 | 0.55229 | 231.2145 | 59.8982 | 0.3356 | 35.3509 | 174.9 | 175.23 | 113.67 | 61.6834 | 0.33066 | 2.8354 | 0.5361% | 2.8507 | 5600 | 15878.5107 | 302.213 | 324.81 | 331.232 | 319.1721 | 4.802 | 4.959 | 4.953 | 4.9047 | 0 | 0 | 0 | 0 | metasedimentary siliciclastic semipelite | semipelitic schist | Metasedimentary rock
21TR0625 | 603230 | West Arunta | half | 45 | 50 | 2021-03-17 |  | RDH01 | 299.51 | 299.555 | 128.2243 | -22.2924 | 446699.98 | 7491600.04 | 52 | 115.787 | -32.058 | 58459 | -1.739 | -66.086 | 21.3 | 22.3 | 22.4 | 21.9943 | 45.6536 | 2.169 | 0 | -37.7233 | 2.7555 | 171.1144 | 0.60276 | 1.2028 | 46.6845 | 127.77 | 128.13 | 83.39 | 44.8297 | 0.36072 | 2.8501 | 0.8046% | 2.8732 | 5550 | 15818.1773 | 206.657 | 213.991 | 218.011 | 212.8342 | 6.842 | 6.932 | 6.987 | 6.9203 | 0 | 0 | 0 | 0 | metasedimentary siliciclastic semipelite | semipelitic schist | Metasedimentary rock
21TR0626 | 603231 | West Arunta | half | 51 | 50 | 2021-03-17 |  | RDH01 | 303.6 | 303.651 | 128.2243 | -22.2924 | 446699.98 | 7491600.04 | 52 | 115.787 | -32.058 | 58459 | -1.739 | -66.086 | 14.5 | 18.5 | 14.5 | 15.7266 | 32.0682 | 0.75389 | 0 | -42.1523 | 1.6027 | 181.0396 | -61.0787 | 2.3613 | 16.2267 | 139.09 | 139.35 | 88.73 | 50.7214 | 0.26052 | 2.7422 | 0.5136% | 2.7564 | 4970 | 13628.8966 | 576.242 | 576.407 | 572.539 | 575.0599 | 5.735 | 5.752 | 5.724 | 5.737 | 0 | 0 | 0 | 0 | metasedimentary siliciclastic semipelite | semipelitic schist | Metasedimentary rock
21TR0627 | 603232 | West Arunta | half | 53 | 50 | 2021-03-17 |  | RDH01 | 307.71 | 307.763 | 128.2243 | -22.2924 | 446699.98 | 7491600.04 | 52 | 115.787 | -32.058 | 58459 | -1.739 | -66.086 | 32.3 | 33.7 | 27.7 | 31.1246 | 63.0865 | 2.4565 | 0 | -53.5844 | 3.9646 | 109.1421 | -40.9883 | 1.759 | 52.8724 | 140.45 | 140.63 | 90.79 | 49.9399 | 0.18036 | 2.8124 | 0.3612% | 2.8226 | 5910 | 16621.1754 | 711.236 | 760.082 | 763.762 | 744.6361 | 7.838 | 8.12 | 8.205 | 8.0543 | 0 | 0 | 0 | 0 | metasedimentary siliciclastic semipelite | semipelitic schist | Metasedimentary rock
21TR0628 | 603233 | West Arunta | half | 54 | 50 | 2021-03-17 |  | RDH01 | 310.045 | 310.099 | 128.2243 | -22.2924 | 446699.98 | 7491600.04 | 52 | 115.787 | -32.058 | 58459 | -1.739 | -66.086 | 50.3 | 52.6 | 56.1 | 52.9467 | 106.9947 | 3.774 | 0 | -43.8865 | 5.9316 | 217.3716 | -30.6223 | 1.5819 | 81.2308 | 146.83 | 146.94 | 96.1 | 50.9419 | 0.11022 | 2.8823 | 0.2164% | 2.8886 | 5550 | 15996.7877 | 5101.659 | 5372.92 | 5351.061 | 5273.7625 | 8.075 | 8.382 | 8.482 | 8.313 | 0 | 0 | 0 | 0 | metasedimentary siliciclastic semipelite | semipelitic schist | Metasedimentary rock
21TR0629 | 603234 | West Arunta | full | 78 | 50 | 2021-03-17 |  | RDH01 | 311.06 | 311.138 | 128.2243 | -22.2924 | 446699.98 | 7491600.04 | 52 | 115.787 | -32.058 | 58459 | -1.739 | -66.086 | 17.1 | 15.1 | 14.2 | 15.4201 | 28.9034 | 2.6 | 0 | -67.2399 | 2.7804 | 292.524 | -28.0466 | 1.0821 | 55.9628 | 482.46 | 482.76 | 326.18 | 156.8938 | 0.3006 | 3.0751 | 0.1916% | 3.081 | 6720 | 20664.497 | 53823.548 | 53579.508 | 53515.428 | 53639.3306 | 11.6 | 11.548 | 11.546 | 11.5647 | 0 | 0 | 0 | 0 | metaigneous mafic intrusive | amphibolite derived from intrusive rock | Amphibolite
21TR0630 | 603235 | West Arunta | full | 61 | 50 | 2021-03-17 |  | RDH01 | 315.61 | 315.671 | 128.2243 | -22.2924 | 446699.98 | 7491600.04 | 52 | 115.787 | -32.058 | 58459 | -1.739 | -66.086 | 4.67 | 4.53 | 6.78 | 5.2346 | 10.354 | 0.19453 | 0 | -55.7236 | 0.47619 | 125.2812 | -11.6544 | 4.2851 | 4.187 | 382.66 | 382.94 | 258.44 | 124.7495 | 0.28056 | 3.0674 | 0.2249% | 3.0743 | 6470 | 19846.2537 | 45687.077 | 47553.23 | 48321.996 | 47174.3676 | 11.062 | 11.329 | 11.406 | 11.2657 | 0 | 0 | 0 | 0 | metaigneous mafic intrusive | amphibolite derived from intrusive rock | Amphibolite
21TR0631 | 603236 | West Arunta | full | 53 | 50 | 2021-03-17 |  | RDH01 | 318.104 | 318.157 | 128.2243 | -22.2924 | 446699.98 | 7491600.04 | 52 | 115.787 | -32.058 | 58459 | -1.739 | -66.086 | 16.1 | 15.1 | 13.6 | 14.8975 | 30.1958 | 1.2494 | 0 | -58.1357 | 1.5904 | 168.0776 | -19.7662 | 1.3007 | 26.8912 | 328.02 | 328.11 | 221.32 | 107.004 | 0.09018 | 3.0655 | 0.08428% | 3.0681 | 6580 | 20170.9416 | 730492.79 | 815303.481 | 871501.183 | 803651.4583 | 30.941 | 32.903 | 34.25 | 32.698 | 0 | 0 | 0 | 0 | metaigneous mafic intrusive | amphibolite derived from intrusive rock | Amphibolite
21TR0632 | 603237 | West Arunta | full | 99 | 50 | 2021-03-17 |  | RDH01 | 320.94 | 321.039 | 128.2243 | -22.2924 | 446699.98 | 7491600.04 | 52 | 115.787 | -32.058 | 58459 | -1.739 | -66.086 | 0.488 | 0.536 | 0.412 | 0.47588 | 0.87195 | [8 empty] | 607.98 | 608.08 | 411.81 | 196.6633 | 0.1002 | 3.0915 | 0.05095% | 3.0931 | 6590 | 20372.8284 | 7479.578 | 7427.007 | 7386.852 | 7431.0487 | 7.797 | 7.748 | 7.721 | 7.7553 | 0 | 0 | 0 | 0 | metaigneous mafic intrusive | amphibolite derived from intrusive rock | Amphibolite
21TR0633 | 603238 | West Arunta | half | 41 | 50 | 2021-03-17 |  | RDH01 | 325.87 | 325.911 | 128.2243 | -22.2924 | 446699.98 | 7491600.04 | 52 | 115.787 | -32.058 | 58459 | -1.739 | -66.086 | 9.03 | 9.74 | 10.6 | 9.769 | 20.5149 | 0.28015 | 0 | -68.0606 | 0.40007 | 206.2564 | -32.7856 | 1.4166 | 6.0298 | 122.12 | 122.17 | 82.54 | 39.7094 | 0.0501 | 3.0753 | 0.1262% | 3.0792 | 6220 | 19128.6204 | 208307.788 | 215732.395 | 217597.803 | 213841.4018 | 22.326 | 22.768 | 22.971 | 22.6883 | 0 | 0 | 0 | 0 | metaigneous mafic intrusive | amphibolite derived from intrusive rock | Amphibolite
21TR0634 | 603239 | West Arunta | full | 47 | 50 | 2021-03-17 |  | RDH01 | 329.94 | 329.987 | 128.2243 | -22.2924 | 446699.98 | 7491600.04 | 52 | 115.787 | -32.058 | 58459 | -1.739 | -66.086 | 13.8 | 11.1 | 12 | 12.2498 | 25.2774 | 0.85592 | 0 | -84.5944 | 0.27691 | 10.1333 | -50.2957 | 0.32483 | 18.4228 | 290.06 | 290.19 | 195.49 | 94.8898 | 0.13026 | 3.0568 | 0.1373% | 3.061 | 6640 | 20297.2165 | 328952.015 | 335912.16 | 338083.852 | 334293.2197 | 27.41 | 27.71 | 27.81 | 27.6433 | 0 | 0 | 0 | 0 | metaigneous mafic intrusive | amphibolite derived from intrusive rock | Amphibolite
21TR0635 | 603240 | West Arunta | full | 143 | 50 | 2021-03-17 |  | RDH01 | 333.277 | 333.42 | 128.2243 | -22.2924 | 446699.98 | 7491600.04 | 52 | 115.787 | -32.058 | 58459 | -1.739 | -66.086 | 10.6 | 9.13 | 11.3 | 10.3027 | 18.7839 | 0.85623 | 0 | -51.4378 | 0.80522 | 51.5114 | -27.0879 | 0.93891 | 18.4294 | 879.62 | 879.83 | 593.1 | 287.3046 | 0.21042 | 3.0616 | 0.07324% | 3.0639 | 6730 | 20604.7603 | 85987.655 | 85279.932 | 84807.173 | 85356.8761 | 14.104 | 14.071 | 14.051 | 14.0753 | 0 | 0 | 0 | 0 | metaigneous mafic intrusive | amphibolite derived from intrusive rock | Amphibolite
21TR0636 | 603241 | West Arunta | full | 39 | 50 | 2021-03-17 |  | RDH01 | 337.401 | 337.44 | 128.2243 | -22.2924 | 446699.98 | 7491600.04 | 52 | 115.787 | -32.058 | 58459 | -1.739 | -66.086 | 17 | 15.2 | 17.7 | 16.5993 | 35.0626 | 2.9254 | 0 | -62.8326 | 1.2365 | 148.5488 | 9.2631 | 0.41457 | 62.9662 | 243.44 | 243.61 | 164.09 | 79.6794 | 0.17034 | 3.0552 | 0.2138% | 3.0618 | 6500 | 19859.0956 | 2131.139 | 2015.864 | 1952.361 | 2031.7848 | 4.369 | 4.312 | 4.274 | 4.3183 | 0 | 0 | 0 | 0 | metaigneous mafic intrusive | amphibolite derived from intrusive rock | Amphibolite
21TR0637 | 603242 | West Arunta | full | 62 | 50 | 2021-03-17 |  | RDH01 | 341.244 | 341.306 | 128.2243 | -22.2924 | 446699.98 | 7491600.04 | 52 | 115.787 | -32.058 | 58459 | -1.739 | -66.086 | 4.23 | 4.66 | 7.72 | 5.3389 | 10.5277 | 1.2722 | 0 | -69.8203 | 0.44688 | 192.0263 | -30.2814 | 0.36182 | 27.3829 | 378.57 | 378.71 | 255.79 | 123.1663 | 0.14028 | 3.0736 | 0.1139% | 3.0772 | 6770 | 20808.5996 | 89573.254 | 88787.753 | 88211.788 | 88855.8476 | 17.11 | 17.086 | 17.068 | 17.088 | 0 | 0 | 0 | 0 | metaigneous mafic intrusive | amphibolite derived from intrusive rock | Amphibolite
21TR0638 | 603243 | West Arunta | full | 73 | 50 | 2021-03-17 |  | RDH01 | 344.93 | 345.003 | 128.2243 | -22.2924 | 446699.98 | 7491600.04 | 52 | 115.787 | -32.058 | 58459 | -1.739 | -66.086 | 11.3 | 12.7 | 11.9 | 11.953 | 22.7692 | 1.4769 | 0 | -69.8822 | 2.1791 | 191.618 | -25.8786 | 1.4806 | 31.7886 | 453.86 | 454.08 | 305.54 | 148.8377 | 0.22044 | 3.0494 | 0.1481% | 3.0539 | 6540 | 19942.8296 | 322293.997 | 321002.909 | 320691.997 | 321328.8864 | 21.579 | 21.579 | 21.572 | 21.5767 | 0 | 0 | 0 | 0 | metaigneous mafic intrusive | amphibolite derived from intrusive rock | Amphibolite
21TR0639 | 603244 | West Arunta | full | 85 | 50 | 2021-03-17 |  | RDH01 | 348.34 | 348.425 | 128.2243 | -22.2924 | 446699.98 | 7491600.04 | 52 | 115.787 | -32.058 | 58459 | -1.739 | -66.086 | 7.16 | 5.34 | 8.55 | 6.8887 | 12.7958 | 0.74509 | 0 | -86.0671 | 0.67858 | 236.203 | -14.4933 | 0.91998 | 16.0373 | 519.63 | 519.63 | 350.38 | 169.5892 | 0 | 3.0641 | 0% | 3.0641 | 6700 | 20529.146 | 218039.719 | 218418.893 | 217532.222 | 217996.642 | 15.53 | 15.518 | 15.507 | 15.5183 | 0 | 0 | 0 | 0 | metaigneous mafic intrusive | amphibolite derived from intrusive rock | Amphibolite
21TR0640 | 603245 | West Arunta | full | 59 | 50 | 2021-03-17 |  | RDH01 | 351.595 | 351.654 | 128.2243 | -22.2924 | 446699.98 | 7491600.04 | 52 | 115.787 | -32.058 | 58459 | -1.739 | -66.086 | 15.4 | 13.5 | 11.4 | 13.3328 | 26.5362 | 2.5341 | 0 | -52.8714 | 2.3771 | 223.772 | -25.8035 | 0.93882 | 54.5433 | 360.34 | 360.39 | 243.25 | 117.3747 | 0.0501 | 3.07 | 0.04268% | 3.0713 | 6700 | 20568.9725 | 13010.981 | 12971.933 | 12927.752 | 12970.1774 | 9.951 | 9.817 | 9.712 | 9.8267 | 0 | 0 | 0 | 0 | metaigneous mafic intrusive | amphibolite derived from intrusive rock | Amphibolite
21TR0641 | 603246 | West Arunta | full | 40 | 50 | 2021-03-17 |  | RDH01 | 355.845 | 355.885 | 128.2243 | -22.2924 | 446699.98 | 7491600.04 | 52 | 115.787 | -32.058 | 58459 | -1.739 | -66.086 | 3.36 | 8.72 | 4.39 | 5.0479 | 10.6313 | 2.5347 | 0 | -80.1592 | 1.5379 | 154.9023 | -19.3821 | 0.60679 | 54.5558 | 244.52 | 244.57 | 165.43 | 79.2986 | 0.0501 | 3.0835 | 0.06318% | 3.0855 | 6420 | 19796.2947 | 634.838 | 630.44 | 628.472 | 631.2444 | 5.278 | 5.436 | 5.486 | 5.4 | 0 | 0 | 0 | 0 | metaigneous mafic intrusive | amphibolite derived from intrusive rock | Amphibolite
21TR0642 | 603247 | West Arunta | full | 115 | 50 | 2021-03-17 |  | RDH01 | 356.905 | 357.02 | 128.2243 | -22.2924 | 446699.98 | 7491600.04 | 52 | 115.787 | -32.058 | 58459 | -1.739 | -66.086 | 13.2 | 8.71 | 9.73 | 10.3809 | 18.9846 | 1.3374 | 0 | -88.0025 | 1.6406 | 205.8906 | -23.7132 | 1.2116 | 28.7868 | 691.29 | 691.3 | 460.27 | 231.493 | 0.01002 | 2.9862 | 0.004328% | 2.9864 | 6460 | 19291.0095 | 22577.333 | 22516.313 | 22440.361 | 22511.2659 | 13.073 | 13.076 | 13.077 | 13.0753 | 0 | 0 | 0 | 0 | metaigneous mafic intrusive | amphibolite derived from intrusive rock | Amphibolite
21TR0643 | 603248 | West Arunta | full | 85 | 50 | 2021-03-17 |  | RDH01 | 359.93 | 360.015 | 128.2243 | -22.2924 | 446699.98 | 7491600.04 | 52 | 115.787 | -32.058 | 58459 | -1.739 | -66.086 | 13 | 9.15 | 13.2 | 11.6229 | 21.5953 | 2.0127 | 0 | -65.6428 | 2.6703 | 233.5192 | -39.649 | 1.4228 | 43.3207 | 528.2 | 528.26 | 358.18 | 170.4208 | 0.06012 | 3.0994 | 0.03528% | 3.1005 | 6410 | 19867.0654 | 13049.685 | 13022.197 | 12995.456 | 13022.4272 | 14.64 | 14.637 | 14.614 | 14.6303 | 0 | 0 | 0 | 0 | metaigneous mafic intrusive | amphibolite derived from intrusive rock | Amphibolite
21TR0644 | 603249 | West Arunta | full | 109 | 50 | 2021-03-17 |  | RDH01 | 354 | 354.109 | 128.2243 | -22.2924 | 446699.98 | 7491600.04 | 52 | 115.787 | -32.058 | 58459 | -1.739 | -66.086 | 2.13 | 2.33 | 3.15 | 2.5004 | 4.5668 | [8 empty] | 679.43 | 679.45 | 459.61 | 220.2806 | 0.02004 | 3.0844 | 0.009098% | 3.0847 | 6330 | 19524.1554 | 54900.622 | 54744.345 | 54603.809 | 54749.4578 | 11.445 | 11.437 | 11.433 | 11.4383 | 0 | 0 | 0 | 0 | metaigneous mafic intrusive | amphibolite derived from intrusive rock | Amphibolite
21TR0645 | 603250 | West Arunta | full | 58 | 50 | 2021-03-17 |  | RDH01 | 357.395 | 357.453 | 128.2243 | -22.2924 | 446699.98 | 7491600.04 | 52 | 115.787 | -32.058 | 58459 | -1.739 | -66.086 | 13.8 | 10.8 | 7.21 | 10.2427 | 20.4484 | 1.6923 | 0 | -84.4411 | 1.5182 | 287.9707 | -51.1723 | 0.903 | 36.4245 | 340.85 | 340.87 | 225.42 | 115.6814 | 0.02004 | 2.9465 | 0.01732% | 2.947 | 6080 | 17914.4501 | 1140.633 | 1105.953 | 1078.263 | 1107.9898 | 6.103 | 6.084 | 6.104 | 6.097 | 0 | 0 | 0 | 0 | metaigneous mafic intrusive | amphibolite derived from intrusive rock | Amphibolite
21TR0646 | 603251 | West Arunta | full | 30 | 50 | 2021-03-17 |  | RDH01 | 362.205 | 362.235 | 128.2243 | -22.2924 | 446699.98 | 7491600.04 | 52 | 115.787 | -32.058 | 58459 | -1.739 | -66.086 | 7.14 | 7.18 | 8.55 | 7.5962 | 16.4617 | 1.1149 | 0 | -81.7879 | 0.8092 | 200.4307 | -42.4578 | 0.76575 | 23.9972 | 179.78 | 179.78 | 121.56 | 58.3367 | 0 | 3.0818 | 0% | 3.0818 | 6610 | 20370.4759 | 7198.923 | 7325.342 | 7570.583 | 7363.3411 | 10.176 | 10.185 | 10.092 | 10.151 | 0 | 0 | 0 | 0 | metaigneous mafic intrusive | amphibolite derived from intrusive rock | Amphibolite
21TR0647 | 603252 | West Arunta | full | 41 | 50 | 2021-03-17 |  | RDH01 | 366.315 | 366.356 | 128.2243 | -22.2924 | 446699.98 | 7491600.04 | 52 | 115.787 | -32.058 | 58459 | -1.739 | -66.086 | 19.2 | 28.5 | 39.3 | 27.8086 | 58.4009 | 2.5371 | 0 | -75.0495 | 2.9712 | 162.8016 | -36.7717 | 1.276 | 54.6089 | 246.73 | 246.75 | 164.67 | 82.2445 | 0.02004 | 3 | 0.02437% | 3.0007 | 6400 | 19199.7302 | 3933.165 | 3914.585 | 3888.505 | 3912.0421 | 68.405 | 68.875 | 69.059 | 68.7797 | 0 | 0 | 0 | 0 | metaigneous mafic intrusive | amphibolite derived from intrusive rock | Amphibolite
21TR0648 | 603253 | West Arunta | full | 45 | 50 | 2021-03-17 |  | RDH01 | 370.95 | 370.995 | 128.2243 | -22.2924 | 446699.98 | 7491600.04 | 52 | 115.787 | -32.058 | 58459 | -1.739 | -66.086 | 12.3 | 9.31 | 8.12 | 9.7605 | 20.2588 | 1.9965 | 0 | -81.8457 | 0.74032 | 350.61 | -52.2665 | 0.3713 | 42.9733 | 281.01 | 281.04 | 190.17 | 91.0521 | 0.03006 | 3.0863 | 0.03301% | 3.0873 | 6760 | 20863.0829 | 6050.18 | 6007.103 | 5995.478 | 6017.5411 | 2.49 | 2.498 | 2.494 | 2.494 | 0 | 0 | 0 | 0 | metaigneous mafic intrusive | amphibolite derived from intrusive rock | Amphibolite
21TR0649 | 603254 | West Arunta | full | 87 | 50 | 2021-03-17 |  | RDH01 | 373.913 | 374 | 128.2243 | -22.2924 | 446699.98 | 7491600.04 | 52 | 115.787 | -32.058 | 58459 | -1.739 | -66.086 | 11.3 | 8.23 | 9.63 | 9.6391 | 17.8699 | 1.0077 | 0 | -60.6187 | 1.4103 | 223.8357 | -3.0956 | 1.3875 | 21.6898 | 544.29 | 544.3 | 369.35 | 175.3006 | 0.01002 | 3.1049 | 0.005716% | 3.1051 | 7000 | 21734.2666 | 30944.568 | 30816.901 | 30675.214 | 30812.0312 | 11.842 | 11.834 | 11.823 | 11.833 | 0 | 0 | 0 | 0 | metaigneous mafic intrusive | amphibolite derived from intrusive rock | Amphibolite
21TR0650 | 603255 | West Arunta | half | 96 | 50 | 2021-03-17 |  | RDH01 | 375.699 | 375.795 | 128.2243 | -22.2924 | 446699.98 | 7491600.04 | 52 | 115.787 | -32.058 | 58459 | -1.739 | -66.086 | 20.6 | 24.4 | 21.3 | 22.04 | 40.514 | 1.6982 | 0 | -64.7276 | 2.0624 | 233.1251 | -49.6867 | 1.229 | 36.5525 | 284.51 | 284.52 | 191.84 | 92.8657 | 0.01002 | 3.0637 | 0.01079% | 3.064 | 5960 | 18259.4761 | 38101.962 | 38036.443 | 37949.106 | 38029.1188 | 12.68 | 12.681 | 12.676 | 12.679 | 0 | 0 | 0 | 0 | metaigneous mafic intrusive | amphibolite derived from intrusive rock | Amphibolite
21TR0651 | 603256 | West Arunta | half | 60 | 50 | 2021-03-17 |  | RDH01 | 377.52 | 377.58 | 128.2243 | -22.2924 | 446699.98 | 7491600.04 | 52 | 115.787 | -32.058 | 58459 | -1.739 | -66.086 | 40.3 | 38.9 | 27.1 | 34.8932 | 69.2352 | 3.4289 | 0 | -72.6893 | 2.1222 | 175.0435 | -7.0136 | 0.62429 | 73.8043 | 163.43 | 163.5 | 104.69 | 58.9279 | 0.07014 | 2.7734 | 0.119% | 2.7767 | 5700 | 15808.3302 | 249436.418 | 250680.041 | 251236.486 | 250449.8502 | 20.641 | 20.735 | 20.769 | 20.715 | 0 | 0 | 0 | 0 | metasedimentary siliciclastic psammite | psammitic schist | Metasedimentary rock
21TR0652 | 603257 | West Arunta | full | 93 | 50 | 2021-03-17 |  | RDH01 | 379.02 | 379.113 | 128.2243 | -22.2924 | 446699.98 | 7491600.04 | 52 | 115.787 | -32.058 | 58459 | -1.739 | -66.086 | 36.1 | 36.8 | 35.4 | 36.0955 | 66.5456 | 5.2359 | 0 | -49.7433 | 2.8826 | 113.6318 | -24.2829 | 0.56556 | 112.6972 | 533.4 | 533.54 | 352.3 | 181.6032 | 0.14028 | 2.9372 | 0.07725% | 2.9394 | 5980 | 17564.2934 | 33021.477 | 32774.288 | 32849.745 | 32881.6741 | 20.579 | 20.61 | 20.659 | 20.616 | 0 | 0 | 0 | 0 | metasedimentary siliciclastic psammite | psammitic schist | Metasedimentary rock
21TR0653 | 603258 | West Arunta | half | 43 | 50 | 2021-03-17 |  | RDH01 | 381.825 | 381.868 | 128.2243 | -22.2924 | 446699.98 | 7491600.04 | 52 | 115.787 | -32.058 | 58459 | -1.739 | -66.086 | 74.2 | 48.2 | 33.5 | 49.2983 | 102.9299 | 2.7593 | 0 | -55.8315 | 3.4368 | 189.728 | -49.7462 | 1.2468 | 59.3914 | 120.71 | 120.74 | 78.23 | 42.5952 | 0.03006 | 2.8339 | 0.07057% | 2.8359 | 5640 | 15983.1285 | 102446.567 | 103529.081 | 102809.823 | 102927.5085 | 31.293 | 31.366 | 31.334 | 31.331 | 0 | 0 | 0 | 0 | metasedimentary siliciclastic psammite | psammitic schist | Metasedimentary rock
21TR0654 | 603259 | West Arunta | half | 58 | 50 | 2021-03-17 | Slightly out of range due to broken core | RDH01 | 382.902 | 382.96 | 128.2243 | -22.2924 | 446699.98 | 7491600.04 | 52 | 115.787 | -32.058 | 58459 | -1.739 | -66.086 | 246 | 253 | 190 | 227.8259 | 457.8845 | 17.883 | 0 | -58.0343 | 41.1195 | 168.1913 | -55.3486 | 2.4558 | 384.9115 | 162.28 | 162.28 | 106.34 | 56.0521 | 0 | 2.8952 | 0% | 2.8952 | 6370 | 18442.1908 | 36398.227 | 36235.054 | 36068.548 | 36233.693 | 65.212 | 64.982 | 64.986 | 65.06 | 0 | 0 | 0 | 0 | metasedimentary siliciclastic psammite | psammitic schist | Metasedimentary rock
21TR0655 | 603260 | West Arunta | half | 143 | 50 | 2021-03-17 |  | RDH01 | 384.194 | 384.337 | 128.2243 | -22.2924 | 446699.98 | 7491600.04 | 52 | 115.787 | -32.058 | 58459 | -1.739 | -66.086 | 47.7 | 69.4 | 109 | 71.1926 | 129.7983 | 42.2351 | 0 | 50.6743 | 173.4393 | 294.0667 | -34.1205 | 4.1033 | 909.0638 | 400.82 | 400.97 | 266.12 | 135.1202 | 0.1503 | 2.9664 | 0.1112% | 2.9697 | 4870 | 14446.3434 | 2704.467 | 2677.602 | 2650.521 | 2677.4394 | 15.485 | 15.088 | 14.716 | 15.0963 | 0 | 0 | 0 | 0 | metasedimentary siliciclastic semipelite | semipelitic schist | Metasedimentary rock
21TR0656 | 603261 | West Arunta | half | 118 | 50 | 2021-03-17 |  | RDH01 | 388.767 | 388.885 | 128.2243 | -22.2924 | 446699.98 | 7491600.04 | 52 | 115.787 | -32.058 | 58459 | -1.739 | -66.086 | 35.6 | 117 | 383 | 116.8454 | 214.458 | 9.3177 | 0 | -31.72 | 6.7207 | 268.9819 | -33.261 | 0.72927 | 200.5525 | 393.95 | 394.14 | 277.35 | 117.024 | 0.19038 | 3.3664 | 0.1627% | 3.3719 | 5560 | 18717.1956 | 1930.28 | 1918.013 | 1919.358 | 1922.5425 | 7.214 | 7.237 | 7.254 | 7.235 | 0 | 0 | 0 | 0 | metasedimentary siliciclastic semipelite | semipelitic schist | Metasedimentary rock
21TR0657 | 603262 | West Arunta | half | 52 | 50 | 2021-03-17 |  | RDH01 | 393.623 | 393.675 | 128.2243 | -22.2924 | 446699.98 | 7491600.04 | 52 | 115.787 | -32.058 | 58459 | -1.739 | -66.086 | 56.2 | 48.7 | 47 | 50.4802 | 102.6262 | 2.7632 | 0 | -78.4038 | 7.6447 | 186.1387 | -76.6427 | 2.7711 | 59.4739 | 147.35 | 147.51 | 96.52 | 51.0922 | 0.16032 | 2.884 | 0.3138% | 2.8931 | 4260 | 12285.8517 | 647.93 | 630.222 | 619.372 | 632.3989 | 6.296 | 6.212 | 6.203 | 6.237 | 0 | 0 | 0 | 0 | metasedimentary siliciclastic semipelite | semipelitic schist | Metasedimentary rock
21TR0658 | 603263 | West Arunta | full | 55 | 50 | 2021-03-17 |  | RDH01 | 397.322 | 397.377 | 128.2243 | -22.2924 | 446699.98 | 7491600.04 | 52 | 115.787 | -32.058 | 58459 | -1.739 | -66.086 | 34.1 | 52.6 | 48.8 | 44.4004 | 89.4534 | 8.6172 | 0 | -42.3782 | 23.1563 | 231.9941 | -49.3045 | 2.6957 | 185.4752 | 313.69 | 314.13 | 202.34 | 112.014 | 0.44088 | 2.8005 | 0.3936% | 2.8115 | 5710 | 15990.5856 | 363.013 | 347.539 | 339.678 | 349.9433 | 8.17 | 8.469 | 8.68 | 8.4397 | 0 | 0 | 0 | 0 | metasedimentary siliciclastic semipelite | semipelitic schist | Metasedimentary rock
21TR0659 | 603264 | West Arunta | half | 82 | 50 | 2021-03-17 |  | RDH01 | 401.608 | 401.69 | 128.2243 | -22.2924 | 446699.98 | 7491600.04 | 52 | 115.787 | -32.058 | 58459 | -1.739 | -66.086 | 59.5 | 55.3 | 31 | 46.7234 | 87.0644 | 3.4775 | 0 | -59.1627 | 12.784 | 165.6984 | -65.4843 | 3.7585 | 74.8502 | 236.94 | 237.08 | 156.59 | 80.6513 | 0.14028 | 2.9378 | 0.1739% | 2.943 | 5650 | 16598.7524 | 1430.162 | 1371.423 | 1323.655 | 1374.3916 | 5.766 | 5.5 | 5.357 | 5.541 | 0 | 0 | 0 | 0 | metasedimentary siliciclastic semipelite | semipelitic schist | Metasedimentary rock
21TR0660 | 603265 | West Arunta | half | 61 | 50 | 2021-03-17 |  | RDH01 | 405.295 | 405.356 | 128.2243 | -22.2924 | 446699.98 | 7491600.04 | 52 | 115.787 | -32.058 | 58459 | -1.739 | -66.086 | >1000 | 479 | 975 | 683.3923 | 1359.1306 | 136.7631 | 0 | -39.7906 | 245.4999 | 245.4491 | -41.5207 | 1.9973 | 2943.6745 | 222.09 | 222.14 | 159.67 | 62.5952 | 0.0501 | 3.548 | 0.08004% | 3.5509 | 4640 | 16462.8879 | 562.881 | 559.465 | 557.06 | 559.7969 | 84.343 | 83.296 | 82.537 | 83.392 | 0 | 0 | 0 | 0 | metasedimentary siliciclastic semipelite | semipelitic schist | Metasedimentary rock
21TR0661 | 603266 | West Arunta | half | 98 | 50 | 2021-03-17 |  | RDH01 | 409.88 | 409.978 | 128.2243 | -22.2924 | 446699.98 | 7491600.04 | 52 | 115.787 | -32.058 | 58459 | -1.739 | -66.086 | 20.7 | 23.4 | 16.9 | 20.1538 | 36.9742 | 2.0016 | 0 | -35.9438 | 8.3116 | 180.2063 | -71.8345 | 4.1554 | 43.0814 | 288.43 | 288.77 | 188.15 | 100.8216 | 0.34068 | 2.8608 | 0.3379% | 2.8705 | 4750 | 13588.7738 | 368.28 | 360.989 | 355.772 | 361.644 | 9.572 | 9.591 | 9.651 | 9.6047 | 0 | 0 | 0 | 0 | metasedimentary siliciclastic semipelite | semipelitic schist | Metasedimentary rock
21TR0662 | 603267 | West Arunta | full | 93 | 50 | 2021-03-17 |  | RDH01 | 414.483 | 414.576 | 128.2243 | -22.2924 | 446699.98 | 7491600.04 | 52 | 115.787 | -32.058 | 58459 | -1.739 | -66.086 | 0.206 | 0.339 | 0.685 | 0.36301 | 0.66906 | [8 empty] | 498.82 | 499.09 | 312.11 | 187.3547 | 0.27054 | 2.6624 | 0.1444% | 2.6663 | 5500 | 14643.4003 | 1376.344 | 1379.669 | 1377.022 | 1377.6776 | 6.884 | 6.969 | 7.014 | 6.9557 | 0 | 0.1 | 1.9 | 0.43589 | metasedimentary siliciclastic semipelite | semipelitic schist | Metasedimentary rock
21TR0663 | 603268 | West Arunta | full | 156 | 50 | 2021-03-17 |  | RDH01 | 418.135 | 418.291 | 128.2243 | -22.2924 | 446699.98 | 7491600.04 | 52 | 115.787 | -32.058 | 58459 | -1.739 | -66.086 | 4.36 | 4.64 | 10.6 | 5.9855 | 10.8757 | 5.949 | 0 | -55.0789 | 8.4417 | 174.2914 | -32.903 | 1.5108 | 128.045 | 911.83 | 912.04 | 598.56 | 314.1082 | 0.21042 | 2.9029 | 0.06699% | 2.9049 | 5770 | 16749.8296 | 1328.634 | 1299.611 | 1292.385 | 1306.7832 | 12.323 | 12.206 | 12.194 | 12.241 | 0 | 0 | 0 | 0 | metasedimentary siliciclastic semipelite | semipelitic schist | Metasedimentary rock
21TR0664 | 603269 | West Arunta | full | 101 | 50 | 2021-03-17 |  | RDH01 | 421.96 | 422.061 | 128.2243 | -22.2924 | 446699.98 | 7491600.04 | 52 | 115.787 | -32.058 | 58459 | -1.739 | -66.086 | 6.92 | 6.21 | 3.51 | 5.3231 | 9.7307 | 3.1681 | 0 | -61.3024 | 8.8593 | 294.3493 | -71.5396 | 2.8345 | 68.1894 | 582.4 | 582.55 | 380.08 | 202.8758 | 0.1503 | 2.8707 | 0.07409% | 2.8729 | 5740 | 16477.9476 | 3245.564 | 3210.002 | 3186.517 | 3213.9361 | 10.591 | 10.588 | 10.569 | 10.5827 | 0 | 0 | 0 | 0 | metasedimentary siliciclastic semipelite | semipelitic schist | Metasedimentary rock
21TR0665 | 603270 | West Arunta | full | 56 | 50 | 2021-03-17 |  | RDH01 | 433.91 | 433.966 | 128.2243 | -22.2924 | 446699.98 | 7491600.04 | 52 | 115.787 | -32.058 | 58459 | -1.739 | -66.086 | 38 | 31.8 | 31.9 | 33.7806 | 67.8517 | 6.4844 | 0 | -65.8619 | 15.2769 | 149.0062 | -66.1819 | 2.45 | 139.5692 | 345.13 | 345.14 | 232.13 | 113.2365 | 0.01002 | 3.0479 | 0.008849% | 3.0481 | 6020 | 18348.1748 | 496591.831 | 504091.113 | 502911.425 | 501187.2775 | 41.968 | 42.014 | 42.034 | 42.0053 | 0 | 0 | 0 | 0 | metaigneous mafic intrusive | amphibolite derived from intrusive rock | Metasedimentary rock
21TR0666 | 603271 | West Arunta | full | 33 | 50 | 2021-03-17 |  | RDH01 | 426.04 | 426.073 | 128.2243 | -22.2924 | 446699.98 | 7491600.04 | 52 | 115.787 | -32.058 | 58459 | -1.739 | -66.086 | 29.4 | 30.5 | 18.9 | 25.6864 | 55.1975 | 6.9488 | 0 | -70.6183 | 3.7922 | 232.4968 | -61.1812 | 0.54915 | 149.5645 | 204.86 | 204.92 | 138.52 | 66.5331 | 0.06012 | 3.0791 | 0.09036% | 3.0819 | 6790 | 20906.8886 | 63009.572 | 64406.525 | 65716.744 | 64368.1181 | 33.065 | 33.458 | 33.883 | 33.4687 | 0 | 0 | 0 | 0 | metaigneous mafic intrusive | amphibolite derived from intrusive rock | Amphibolite
21TR0667 | 603272 | West Arunta | full | 103 | 50 | 2021-03-17 |  | RDH01 | 431.057 | 431.16 | 128.2243 | -22.2924 | 446699.98 | 7491600.04 | 52 | 115.787 | -32.058 | 58459 | -1.739 | -66.086 | 77.3 | 55.9 | 43.6 | 57.327 | 104.9772 | 7.4944 | 0 | -77.5669 | 5.921 | 322.1341 | -36.95 | 0.78747 | 161.3087 | 646.195 | 646.91 | 439.61 | 207.7154 | 0.71643 | 3.111 | 0.3449% | 3.1217 | 6090 | 18945.7641 | 593418.942 | 589639.264 | 590139.355 | 591063.4794 | 48.793 | 48.667 | 48.63 | 48.6967 | 0 | 0 | 0 | 0 | metasedimentary siliciclastic psammite | psammitic schist | Amphibolite
21TR0668 | 603273 | West Arunta | full | 53 | 50 | 2021-03-17 |  | RDH01 | 434.383 | 434.436 | 128.2243 | -22.2924 | 446699.98 | 7491600.04 | 52 | 115.787 | -32.058 | 58459 | -1.739 | -66.086 | 35.5 | 34.5 | 36 | 35.3278 | 71.6059 | 4.865 | 0 | -82.1451 | 9.5912 | 195.3761 | -44.1283 | 2.0368 | 104.7143 | 325.78 | 325.82 | 219.3 | 106.7335 | 0.04008 | 3.0523 | 0.03755% | 3.0534 | 6440 | 19656.6575 | 346006.771 | 358702.177 | 362704.7 | 355732.8167 | 51.533 | 52.34 | 52.687 | 52.1867 | 0 | 0 | 0 | 0 | metaigneous mafic intrusive | amphibolite derived from intrusive rock | Amphibolite
21TR0669 | 603274 | West Arunta | full | 92 | 50 | 2021-02-24 |  | RDH01 | 436.907 | 436.999 | 128.2243 | -22.2924 | 446699.98 | 7491600.04 | 52 | 115.787 | -32.058 | 58459 | -1.739 | -66.086 | 19.3 | 22.3 | 29.2 | 23.2496 | 42.9048 | 51.0535 | 0 | -14.8292 | 93.6581 | 211.4175 | 57.8535 | 3.7795 | 1098.8704 | 525.7 | 525.77 | 339.9 | 186.2425 | 0.07014 | 2.8227 | 0.03766% | 2.8237 | 5910 | 16681.9456 | 20611.441 | 20178.935 | 19555.176 | 20110.4957 | 18.282 | 18.341 | 18.46 | 18.361 | 0 | 0 | 0 | 0 | metasedimentary siliciclastic semipelite | semipelitic schist | Metasedimentary rock
21TR0670 | 603275 | West Arunta | full | 126 | 50 | 2021-02-24 |  | RDH01 | 437.566 | 437.692 | 128.2243 | -22.2924 | 446699.98 | 7491600.04 | 52 | 115.787 | -32.058 | 58459 | -1.739 | -66.086 | 42.1 | 47.2 | 38 | 42.2671 | 77.2051 | 24.1783 | 0 | -34.8787 | 74.6902 | 242.1737 | -37.7985 | 3.1717 | 520.4117 | 761.48 | 761.51 | 507.74 | 254.2786 | 0.03006 | 2.9947 | 0.01182% | 2.995 | 5400 | 16171.2102 | 3483.043 | 3417.167 | 3356.182 | 3418.405 | 22.624 | 22.546 | 22.48 | 22.55 | 0 | 0 | 0 | 0 | metasedimentary siliciclastic semipelite | semipelitic schist | Metasedimentary rock
21TR0671 | 603276 | West Arunta | half | 37 | 50 | 2021-02-24 |  | RDH01 | 438.961 | 438.998 | 128.2243 | -22.2924 | 446699.98 | 7491600.04 | 52 | 115.787 | -32.058 | 58459 | -1.739 | -66.086 | 7.97 | 8.16 | 8.78 | 8.2962 | 17.6245 | 18.8492 | 0 | -57.4201 | 46.3248 | 209.5853 | -54.4137 | 2.3088 | 405.7085 | 92.22 | 92.28 | 58.98 | 33.3667 | 0.06012 | 2.7638 | 0.1802% | 2.7688 | 5530 | 15283.9834 | 3696.472 | 3581.597 | 3489.812 | 3588.2998 | 25.478 | 25.572 | 25.312 | 25.454 | 0 | 0 | 0 | 0 | metasedimentary siliciclastic psammite | psammitic schist | Metasedimentary rock
21TR0672 | 603277 | West Arunta | full | 58 | 50 | 2021-02-24 |  | RDH01 | 443.782 | 443.84 | 128.2243 | -22.2924 | 446699.98 | 7491600.04 | 52 | 115.787 | -32.058 | 58459 | -1.739 | -66.086 | 11.4 | 11.8 | 12.1 | 11.7632 | 23.484 | 1.4369 | 0 | -72.2718 | 3.674 | 273.0859 | -70.9954 | 2.5564 | 30.9268 | 333.41 | 333.58 | 218.16 | 115.6513 | 0.17034 | 2.8829 | 0.1473% | 2.8871 | 5100 | 14702.7397 | 2159.28 | 2138.633 | 2106.438 | 2134.6727 | 11.354 | 11.314 | 11.196 | 11.288 | 0 | 0 | 0 | 0 | metasedimentary siliciclastic semipelite | semipelitic schist | Metasedimentary rock
21TR0673 | 603278 | West Arunta | full | 94 | 50 | 2021-02-24 |  | RDH01 | 448.342 | 448.436 | 128.2243 | -22.2924 | 446699.98 | 7491600.04 | 52 | 115.787 | -32.058 | 58459 | -1.739 | -66.086 | 20.7 | 14.8 | 18 | 17.6672 | 32.5395 | 17.5922 | 0 | -76.3624 | 29.0484 | 294.0161 | -37.8394 | 1.8378 | 378.653 | 559.21 | 559.63 | 371.36 | 188.6473 | 0.42084 | 2.9643 | 0.2231% | 2.9709 | 5410 | 16036.944 | 613.097 | 618.717 | 618.324 | 616.7073 | 7.545 | 7.542 | 7.545 | 7.544 | 0 | 0 | 0 | 0 | metasedimentary siliciclastic semipelite | semipelitic schist | Metasedimentary rock
21TR0674 | 603279 | West Arunta | full | 68 | 50 | 2021-02-24 |  | RDH01 | 450.162 | 450.23 | 128.2243 | -22.2924 | 446699.98 | 7491600.04 | 52 | 115.787 | -32.058 | 58459 | -1.739 | -66.086 | 73.5 | 62.5 | 31.6 | 52.5555 | 101.7159 | 8.56 | 0 | -48.4526 | 19.114 | 240.494 | -26.7819 | 2.2781 | 184.245 | 390.25 | 390.74 | 253.65 | 137.3647 | 0.49098 | 2.841 | 0.3574% | 2.8512 | 4690 | 13324.1809 | 413.013 | 413.171 | 412.884 | 413.0226 | 11.725 | 11.876 | 11.778 | 11.793 | 0 | 0 | 0 | 0 | metasedimentary siliciclastic semipelite | semipelitic schist | Metasedimentary rock
21TR0675 | 603280 | West Arunta | full | 69 | 50 | 2021-02-24 |  | RDH01 | 455.719 | 455.788 | 128.2243 | -22.2924 | 446699.98 | 7491600.04 | 52 | 115.787 | -32.058 | 58459 | -1.739 | -66.086 | 11.8 | 13 | 15 | 13.202 | 25.4706 | 8.134 | 0 | -80.7006 | 15.6057 | 312.9595 | 32.6393 | 1.9184 | 175.0746 | 398.9 | 399.2 | 260 | 139.479 | 0.3006 | 2.8599 | 0.2155% | 2.8661 | 5620 | 16072.8043 | 663.142 | 654.688 | 648.355 | 655.367 | 7.697 | 7.666 | 7.554 | 7.639 | 0 | 0 | 0 | 0 | metasedimentary siliciclastic semipelite | semipelitic schist | Metasedimentary rock
21TR0676 | 603281 | West Arunta | full | 54 | 50 | 2021-02-24 |  | RDH01 | 460.424 | 460.478 | 128.2243 | -22.2924 | 446699.98 | 7491600.04 | 52 | 115.787 | -32.058 | 58459 | -1.739 | -66.086 | 16.2 | 16.4 | 18 | 16.8478 | 34.0461 | 7.1688 | 0 | -72.3188 | 7.7976 | 203.4775 | -63.4805 | 1.1861 | 154.3006 | 311.31 | 311.5 | 203.52 | 108.1964 | 0.19038 | 2.8773 | 0.176% | 2.8823 | 5610 | 16141.4725 | 738.657 | 711.186 | 688.234 | 712.3948 | 7.227 | 7.132 | 7.046 | 7.135 | 0 | 0 | 0 | 0 | metasedimentary siliciclastic semipelite | semipelitic schist | Metasedimentary rock
21TR0677 | 603282 | West Arunta | full | 127 | 50 | 2021-02-24 |  | RDH01 | 462.619 | 462.746 | 128.2243 | -22.2924 | 446699.98 | 7491600.04 | 52 | 115.787 | -32.058 | 58459 | -1.739 | -66.086 | 12.1 | 13.1 | 11.5 | 12.2157 | 22.3107 | 3.8304 | 0 | -59.5841 | 4.2756 | 126.4822 | -44.8371 | 1.1196 | 82.4453 | 714.24 | 714.62 | 461.98 | 253.1463 | 0.38076 | 2.8215 | 0.1504% | 2.8257 | 5620 | 15856.5577 | 2195.213 | 2172.212 | 2169.479 | 2178.9375 | 6.867 | 6.816 | 6.767 | 6.8167 | 0 | 0 | 0 | 0 | metasedimentary siliciclastic semipelite | semipelitic schist | Metasedimentary rock
21TR0678 | 603283 | West Arunta | full | 53 | 50 | 2021-02-24 |  | RDH01 | 463.942 | 463.995 | 128.2243 | -22.2924 | 446699.98 | 7491600.04 | 52 | 115.787 | -32.058 | 58459 | -1.739 | -66.086 | 12 | 12.2 | 12.5 | 12.2316 | 24.7923 | 0.41766 | 0 | 0.91109 | 4.0523 | 211.2804 | -58.1736 | 11.4047 | 8.9897 | 318.43 | 318.71 | 209.82 | 109.1082 | 0.28056 | 2.9185 | 0.2571% | 2.926 | 5900 | 17219.024 | 815.417 | 806.491 | 801.531 | 807.7926 | 7.295 | 7.276 | 7.201 | 7.2573 | 0 | 0 | 0 | 0 | metasedimentary siliciclastic pelite | pelitic schist | Metasedimentary rock
21TR0679 | 603284 | West Arunta | full | 55 | 50 | 2021-02-24 |  | RDH01 | 468.417 | 468.472 | 128.2243 | -22.2924 | 446699.98 | 7491600.04 | 52 | 115.787 | -32.058 | 58459 | -1.739 | -66.086 | 13.6 | 15.5 | 15.4 | 14.8069 | 29.8314 | 1.3658 | 0 | -62.5581 | 4.856 | 136.9891 | -73.5983 | 3.6712 | 29.3967 | 324.45 | 324.68 | 213.74 | 111.1623 | 0.23046 | 2.9187 | 0.2073% | 2.9248 | 5190 | 15148.0774 | 1028.706 | 989.058 | 965.464 | 994.0686 | 8.745 | 8.552 | 8.45 | 8.5823 | 0 | 0 | 0 | 0 | metasedimentary siliciclastic pelite | pelitic schist | Metasedimentary rock
21TR0680 | 603285 | West Arunta | full | 112 | 50 | 2021-02-24 |  | RDH01 | 472 | 472.112 | 128.2243 | -22.2924 | 446699.98 | 7491600.04 | 52 | 115.787 | -32.058 | 58459 | -1.739 | -66.086 | 13.4 | 11.8 | 11.3 | 12.1345 | 22.1988 | 3.769 | 0 | -59.0588 | 14.8324 | 186.6902 | -33.8941 | 4.0156 | 81.1228 | 653 | 653.6 | 427.24 | 226.8136 | 0.6012 | 2.879 | 0.2651% | 2.8867 | 5270 | 15172.4129 | 1034.903 | 1060.016 | 1073.033 | 1055.865 | 8.48 | 8.776 | 8.789 | 8.6817 | 0 | 0 | 0 | 0 | metasedimentary siliciclastic pelite | pelitic schist | Metasedimentary rock
21TR0681 | 603286 | West Arunta | full | 53 | 50 | 2021-02-24 |  | RDH01 | 477.219 | 477.272 | 128.2243 | -22.2924 | 446699.98 | 7491600.04 | 52 | 115.787 | -32.058 | 58459 | -1.739 | -66.086 | 7.28 | 9.84 | 9.72 | 8.8633 | 17.9642 | 0.49458 | 0 | -16.2629 | 2.0401 | 196.3257 | -61.053 | 5.2028 | 10.6454 | 305.61 | 305.84 | 199.82 | 106.2325 | 0.23046 | 2.8768 | 0.2169% | 2.8831 | 4950 | 14240.1807 | 1073.62 | 1045.99 | 1027.972 | 1049.0265 | 7.101 | 7.008 | 6.976 | 7.0283 | 0 | 0 | 0 | 0 | metasedimentary siliciclastic pelite | pelitic schist | Metasedimentary rock
21TR0682 | 603287 | West Arunta | full | 119 | 50 | 2021-02-24 |  | RDH01 | 481.01 | 481.129 | 128.2243 | -22.2924 | 446699.98 | 7491600.04 | 52 | 115.787 | -32.058 | 58459 | -1.739 | -66.086 | 8.03 | 8.6 | 9.65 | 8.7347 | 15.9356 | 3.1183 | 0 | -47.2238 | 5.4024 | 153.5274 | 39.1778 | 1.7983 | 67.1174 | 672.31 | 672.86 | 434.25 | 239.0882 | 0.5511 | 2.812 | 0.2305% | 2.8185 | 4680 | 13160.0435 | 1394.226 | 1424.737 | 1438.426 | 1419.009 | 5.623 | 5.707 | 5.762 | 5.6973 | 0 | 0 | 0 | 0 | metasedimentary siliciclastic semipelite | semipelitic schist | Metasedimentary rock
21TR0683 | 603288 | West Arunta | full | 53 | 50 | 2021-02-24 |  | RDH01 | 482.73 | 482.783 | 128.2243 | -22.2924 | 446699.98 | 7491600.04 | 52 | 115.787 | -32.058 | 58459 | -1.739 | -66.086 | 67.1 | 64.4 | 53 | 61.1826 | 124.0111 | 4.2438 | 0 | -74.3806 | 3.7238 | 221.2487 | -48.3582 | 0.88841 | 91.3436 | 311.99 | 312.21 | 204.65 | 107.7756 | 0.22044 | 2.8948 | 0.2045% | 2.9007 | 5380 | 15574.0906 | 1434.583 | 1407.493 | 1382.986 | 1408.1964 | 5.586 | 5.574 | 5.518 | 5.5593 | 0 | 0 | 0 | 0 | metasedimentary siliciclastic psammite | psammitic schist | Metasedimentary rock
21TR0684 | 603289 | West Arunta | half | 66 | 50 | 2021-02-24 |  | RDH01 | 487.3 | 487.366 | 128.2243 | -22.2924 | 446699.98 | 7491600.04 | 52 | 115.787 | -32.058 | 58459 | -1.739 | -66.086 | 13.1 | 13 | 13.1 | 13.0666 | 25.4485 | 4.1708 | 0 | -17.7162 | 8.487 | 245.9992 | -63.6313 | 2.1571 | 89.771 | 186.04 | 186.15 | 121.28 | 65 | 0.11022 | 2.8622 | 0.1696% | 2.867 | 5620 | 16085.3046 | 5232.324 | 5127.749 | 5036.159 | 5131.452 | 5.756 | 5.719 | 5.667 | 5.714 | 0 | 0 | 0 | 0 | metasedimentary siliciclastic psammite | psammitic schist | Metasedimentary rock
21TR0685 | 603290 | West Arunta | full | 53 | 50 | 2021-02-24 | Slightly out of range due to broken core | RDH01 | 492.217 | 492.27 | 128.2243 | -22.2924 | 446699.98 | 7491600.04 | 52 | 115.787 | -32.058 | 58459 | -1.739 | -66.086 | 10.2 | 10.4 | 10.7 | 10.4313 | 21.1432 | 0.27409 | 0 | -21.4048 | 1.9238 | 277.5124 | -62.3452 | 16.7887 | 5.8994 | 308.37 | 308.5 | 202.46 | 106.2525 | 0.13026 | 2.9022 | 0.1226% | 2.9058 | 5960 | 17297.3352 | 1317.856 | 1302.402 | 1288.57 | 1302.8878 | 5.845 | 5.854 | 5.882 | 5.8603 | 0 | 0 | 0 | 0 | metasedimentary siliciclastic semipelite | semipelitic schist | Metasedimentary rock
21TR0686 | 603291 | West Arunta | full | 61 | 50 | 2021-02-24 |  | RDH01 | 493.416 | 493.477 | 128.2243 | -22.2924 | 446699.98 | 7491600.04 | 52 | 115.787 | -32.058 | 58459 | -1.739 | -66.086 | 356 | 384 | 245 | 322.3412 | 641.0721 | 62.7946 | 0 | -38.4293 | 103.2629 | 202.454 | -62.1712 | 2.5974 | 1351.5843 | 385.31 | 385.51 | 262.34 | 123.4168 | 0.2004 | 3.122 | 0.1624% | 3.1271 | 6030 | 18825.7892 | 2202.743 | 2193.937 | 2180.896 | 2192.507 | 13.457 | 13.344 | 13.254 | 13.3517 | 0 | 0 | 0 | 0 | metasedimentary siliciclastic semipelite | semipelitic schist | Metasedimentary rock
21TR0687 | 603292 | West Arunta | full | 97 | 50 | 2021-02-24 |  | RDH01 | 496.908 | 497.005 | 128.2243 | -22.2924 | 446699.98 | 7491600.04 | 52 | 115.787 | -32.058 | 58459 | -1.739 | -66.086 | 13.2 | 11.4 | 11.1 | 11.865 | 21.7889 | 5.0524 | 0 | -33.0275 | 8.5622 | 139.1648 | -40.1038 | 1.7084 | 108.7476 | 566.09 | 566.38 | 370.78 | 195.992 | 0.29058 | 2.8883 | 0.1483% | 2.8926 | 5280 | 15250.3951 | 2214.081 | 2201.702 | 2187.523 | 2201.0752 | 5.909 | 5.904 | 5.902 | 5.905 | 0 | 0 | 0 | 0 | metasedimentary siliciclastic semipelite | semipelitic schist | Metasedimentary rock
21TR0688 | 603293 | West Arunta | full | 67 | 50 | 2021-02-24 |  | RDH01 | 500.792 | 500.859 | 128.2243 | -22.2924 | 446699.98 | 7491600.04 | 52 | 115.787 | -32.058 | 58459 | -1.739 | -66.086 | 13 | 11.1 | 14.6 | 12.8196 | 24.8892 | 3.3512 | 0 | -60.4629 | 7.8341 | 148.0488 | -42.6649 | 2.3457 | 72.1315 | 369 | 369.19 | 240.98 | 128.4669 | 0.19038 | 2.8723 | 0.1482% | 2.8766 | 5520 | 15855.2862 | 1007.003 | 978.648 | 967.676 | 984.3036 | 6.53 | 6.422 | 6.414 | 6.4553 | 0 | 0 | 0 | 0 | metasedimentary siliciclastic semipelite | semipelitic schist | Metasedimentary rock
21TR0689 | 603294 | West Arunta | full | 126 | 50 | 2021-02-24 |  | RDH01 | 504.299 | 504.425 | 128.2243 | -22.2924 | 446699.98 | 7491600.04 | 52 | 115.787 | -32.058 | 58459 | -1.739 | -66.086 | 12.5 | 13.8 | 19.1 | 14.8802 | 27.1801 | 4.1773 | 0 | -64.2881 | 10.8985 | 189.4995 | -43.4996 | 2.6508 | 89.9116 | 709.67 | 709.98 | 462.28 | 248.1964 | 0.31062 | 2.8593 | 0.1252% | 2.8629 | 5740 | 16412.4295 | 2120.741 | 2121.481 | 2105.14 | 2115.7739 | 6.503 | 6.519 | 6.51 | 6.5107 | 0 | 0 | 0 | 0 | metasedimentary siliciclastic semipelite | semipelitic schist | Metasedimentary rock
21TR0690 | 603295 | West Arunta | full | 146 | 50 | 2021-02-24 |  | RDH01 | 507.237 | 507.383 | 128.2243 | -22.2924 | 446699.98 | 7491600.04 | 52 | 115.787 | -32.058 | 58459 | -1.739 | -66.086 | 0.031 | 0.028 | 0.216 | 0.057234 | 0.10411 | [8 empty] | 783.16 | 783.48 | 493.95 | 290.1102 | 0.32064 | 2.6995 | 0.1105% | 2.7025 | 5150 | 13902.5574 | 2855.083 | 2975.26 | 3060.771 | 2962.4987 | 2.878 | 2.941 | 2.992 | 2.937 | 0 | 0 | 0 | 0 | metasedimentary siliciclastic semipelite | semipelitic schist | Metasedimentary rock
21TR0691 | 603296 | West Arunta | full | 54 | 50 | 2021-02-24 |  | RDH01 | 509.311 | 509.365 | 128.2243 | -22.2924 | 446699.98 | 7491600.04 | 52 | 115.787 | -32.058 | 58459 | -1.739 | -66.086 | 18.8 | 19.4 | 13.8 | 17.1375 | 34.6314 | 1.3 | 0 | -55.6573 | 0.99092 | 127.9072 | -65.4422 | 0.76627 | 27.9812 | 298.37 | 298.51 | 192.78 | 105.9419 | 0.14028 | 2.8164 | 0.1324% | 2.8201 | 5600 | 15771.5904 | 21828.28 | 22059.833 | 22073.195 | 21986.8145 | 6.941 | 7.099 | 7.226 | 7.0887 | 0 | 0 | 0 | 0 | metasedimentary siliciclastic semipelite | semipelitic schist | Metasedimentary rock
21TR0692 | 603297 | West Arunta | full | 76 | 50 | 2021-02-24 |  | RDH01 | 513.58 | 513.656 | 128.2243 | -22.2924 | 446699.98 | 7491600.04 | 52 | 115.787 | -32.058 | 58459 | -1.739 | -66.086 | 24.8 | 23.4 | 24.5 | 24.2258 | 45.7044 | 5.842 | 0 | -69.5931 | 4.4146 | 191.4588 | -62.7893 | 0.75678 | 125.7415 | 438.5 | 438.91 | 286.51 | 152.7054 | 0.41082 | 2.8715 | 0.269% | 2.8793 | 5220 | 14989.4492 | 798.135 | 777.041 | 765.983 | 780.2728 | 7.582 | 7.502 | 7.412 | 7.4987 | 0 | 0 | 0 | 0 | metasedimentary siliciclastic semipelite | semipelitic schist | Metasedimentary rock
21TR0693 | 603298 | West Arunta | full | 110 | 50 | 2021-02-24 |  | RDH01 | 515.495 | 515.605 | 128.2243 | -22.2924 | 446699.98 | 7491600.04 | 52 | 115.787 | -32.058 | 58459 | -1.739 | -66.086 | 13.8 | 15.4 | 12.8 | 13.9595 | 25.5431 | 2.6863 | 0 | -42.8891 | 3.7256 | 38.6628 | -32.4359 | 1.5562 | 57.82 | 625.06 | 625.43 | 406.18 | 219.6894 | 0.37074 | 2.8452 | 0.1688% | 2.85 | 5310 | 15108.0067 | 1424.145 | 1390.544 | 1361.414 | 1391.7986 | 5.597 | 5.563 | 5.504 | 5.5547 | 0 | 0 | 0 | 0 | metasedimentary siliciclastic semipelite | semipelitic schist | Metasedimentary rock
21TR0694 | 603299 | West Arunta | full | 130 | 50 | 2021-02-24 |  | RDH01 | 516.066 | 516.196 | 128.2243 | -22.2924 | 446699.98 | 7491600.04 | 52 | 115.787 | -32.058 | 58459 | -1.739 | -66.086 | 10.1 | 19.3 | 85.7 | 25.5635 | 46.6738 | 20.5034 | 0 | -75.6616 | 34.6988 | 186.6831 | 27.4509 | 1.7066 | 441.312 | 746.46 | 747.06 | 487.81 | 259.7695 | 0.6012 | 2.8735 | 0.2314% | 2.8802 | 4710 | 13534.4067 | 2591.042 | 2643.491 | 2686.499 | 2640.0551 | 6.825 | 6.797 | 6.769 | 6.797 | 0 | 0 | 0 | 0 | metasedimentary siliciclastic semipelite | semipelitic schist | Metasedimentary rock
21TR0695 | 603300 | West Arunta | half | 63 | 50 | 2021-02-24 |  | RDH01 | 516.67 | 516.733 | 128.2243 | -22.2924 | 446699.98 | 7491600.04 | 52 | 115.787 | -32.058 | 58459 | -1.739 | -66.086 | 268 | 339 | 337 | 312.8394 | 614.9797 | 19.7319 | 0 | -57.2634 | 60.2825 | 251.9534 | -41.1304 | 3.1058 | 424.7081 | 181.17 | 181.29 | 122.68 | 58.7275 | 0.12024 | 3.0849 | 0.2047% | 3.0913 | 5540 | 17090.5039 | 815.272 | 800.684 | 787.139 | 800.9493 | 256.819 | 250.818 | 246.071 | 251.236 | 0 | 0 | 0 | 0 | metasedimentary siliciclastic semipelite | semipelitic schist | Metasedimentary rock
21TR0696 | 603301 | West Arunta | full | 77 | 50 | 2021-02-24 |  | RDH01 | 518.1 | 518.177 | 128.2243 | -22.2924 | 446699.98 | 7491600.04 | 52 | 115.787 | -32.058 | 58459 | -1.739 | -66.086 | 9.73 | 10.6 | 11 | 10.4297 | 19.613 | 3.8538 | 0 | -54.2853 | 6.6869 | 265.5437 | 56.4299 | 1.7718 | 82.9479 | 441.8 | 442.11 | 288.18 | 154.2385 | 0.31062 | 2.8644 | 0.2014% | 2.8702 | 5280 | 15124.0083 | 954.287 | 940.152 | 924.178 | 939.4584 | 5.081 | 5.059 | 5.02 | 5.0533 | 0 | 0 | 0 | 0 | metasedimentary siliciclastic semipelite | semipelitic schist | Metasedimentary rock
21TR0697 | 603302 | West Arunta | full | 108 | 50 | 2021-02-24 |  | RDH01 | 519.487 | 519.595 | 128.2243 | -22.2924 | 446699.98 | 7491600.04 | 52 | 115.787 | -32.058 | 58459 | -1.739 | -66.086 | 101 | 96.9 | 89.8 | 95.7871 | 175.3096 | 16.9671 | 0 | -74.5081 | 25.7181 | 115.1397 | -33.6807 | 1.5418 | 365.1989 | 648.88 | 649.25 | 433.27 | 216.4128 | 0.37074 | 2.9983 | 0.1713% | 3.0035 | 5940 | 17810.1607 | 1162.96 | 1146.733 | 1129.689 | 1146.3802 | 23.369 | 23.337 | 23.261 | 23.3223 | 0 | 0 | 0 | 0 | metasedimentary siliciclastic semipelite | semipelitic schist | Metasedimentary rock
21TR0698 | 603303 | West Arunta | full | 129 | 50 | 2021-02-24 |  | RDH01 | 523.096 | 523.225 | 128.2243 | -22.2924 | 446699.98 | 7491600.04 | 52 | 115.787 | -32.058 | 58459 | -1.739 | -66.086 | 166 | 136 | 106 | 133.7573 | 244.2409 | 42.4095 | 0 | -83.3359 | 86.9231 | 192.4887 | 33.4403 | 2.075 | 912.8165 | 787.64 | 787.94 | 529.68 | 258.7776 | 0.3006 | 3.0437 | 0.1162% | 3.0472 | 5640 | 17166.4409 | 1952.436 | 1930.829 | 1917.672 | 1933.5926 | 48.657 | 48.473 | 48.232 | 48.454 | 0 | 0 | 0 | 0 | metasedimentary siliciclastic semipelite | semipelitic schist | Metasedimentary rock
21TR0699 | 603304 | West Arunta | full | 122 | 50 | 2021-02-24 |  | RDH01 | 526.803 | 526.925 | 128.2243 | -22.2924 | 446699.98 | 7491600.04 | 52 | 115.787 | -32.058 | 58459 | -1.739 | -66.086 | 4.65 | 5.92 | 5.79 | 5.4219 | 9.8885 | 5.875 | 0 | -46.5945 | 16.6619 | 203.926 | -60.4746 | 4.3767 | 126.4524 | 696.28 | 696.68 | 454.47 | 242.6954 | 0.4008 | 2.8689 | 0.1651% | 2.8737 | 5950 | 17070.2294 | 1122.372 | 1112.179 | 1101.59 | 1112.0146 | 5.546 | 5.464 | 5.424 | 5.478 | 0 | 0 | 0 | 0 | metasedimentary siliciclastic semipelite | semipelitic schist | Metasedimentary rock
21TR0700 | 603305 | West Arunta | full | 61 | 50 | 2021-02-24 |  | RDH01 | 531.301 | 531.362 | 128.2243 | -22.2924 | 446699.98 | 7491600.04 | 52 | 115.787 | -32.058 | 58459 | -1.739 | -66.086 | 14.2 | 9.24 | 5.98 | 9.2233 | 18.2437 | 55.0069 | 0 | -26.0534 | 214.0379 | 140.263 | -61.2538 | 4.3448 | 1183.9622 | 362.86 | 363.15 | 241.78 | 121.6132 | 0.29058 | 2.9837 | 0.2389% | 2.9909 | 5210 | 15545.1891 | 1067.882 | 1053.354 | 1053.676 | 1058.2824 | 11.655 | 11.488 | 10.908 | 11.3503 | 0 | 0 | 0 | 0 | metasedimentary siliciclastic semipelite | semipelitic schist | Metasedimentary rock
21TR0701 | 603306 | West Arunta | full | 71 | 50 | 2021-02-24 |  | RDH01 | 535.613 | 535.684 | 128.2243 | -22.2924 | 446699.98 | 7491600.04 | 52 | 115.787 | -32.058 | 58459 | -1.739 | -66.086 | 28.5 | 6.54 | 10.6 | 12.548 | 24.0559 | 10.7816 | 0 | -60.4576 | 19.3121 | 186.2187 | 75.4658 | 1.8689 | 232.0614 | 411.03 | 411.39 | 270.39 | 141.2826 | 0.36072 | 2.9093 | 0.2553% | 2.9167 | 5700 | 16582.8742 | 923.21 | 901.788 | 881.739 | 902.0868 | 8.953 | 8.964 | 8.953 | 8.9567 | 0 | 0 | 0 | 0 | metasedimentary siliciclastic semipelite | semipelitic schist | Metasedimentary rock
21TR0702 | 603307 | West Arunta | half | 35 | 50 | 2021-02-24 |  | RDH01 | 537.955 | 537.99 | 128.2243 | -22.2924 | 446699.98 | 7491600.04 | 52 | 115.787 | -32.058 | 58459 | -1.739 | -66.086 | 125 | 178 | 78.4 | 120.3784 | 261.3175 | 9.4017 | 0 | 0.72542 | 28.515 | 161.8715 | -57.5302 | 3.0704 | 202.361 | 93.56 | 93.69 | 61.11 | 32.6453 | 0.13026 | 2.866 | 0.399% | 2.8774 | 4110 | 11779.0834 | 32.896 | 32.913 | 32.973 | 32.9273 | 42.272 | 42.252 | 42.43 | 42.318 | 0 | 0 | 0 | 0 | metasedimentary siliciclastic semipelite | semipelitic schist | Metasedimentary rock
21TR0703 | 603308 | West Arunta | full | 52 | 50 | 2021-02-24 |  | RDH01 | 539.2 | 539.252 | 128.2243 | -22.2924 | 446699.98 | 7491600.04 | 52 | 115.787 | -32.058 | 58459 | -1.739 | -66.086 | 25.2 | 13.5 | 17.2 | 18.02 | 36.6346 | 1.5866 | 0 | -64.926 | 2.7226 | 126.3203 | 50.1575 | 1.7813 | 34.1502 | 297.48 | 297.79 | 195.32 | 102.6754 | 0.31062 | 2.8973 | 0.3025% | 2.9061 | 4970 | 14399.5184 | 812.947 | 797.872 | 787.223 | 799.2778 | 10.421 | 10.431 | 10.619 | 10.4903 | 0 | 0 | 0 | 0 | metasedimentary siliciclastic semipelite | semipelitic schist | Metasedimentary rock
21TR0704 | 603309 | West Arunta | full | 182 | 50 | 2021-02-24 |  | RDH01 | 543.479 | 543.661 | 128.2243 | -22.2924 | 446699.98 | 7491600.04 | 52 | 115.787 | -32.058 | 58459 | -1.739 | -66.086 | 6.43 | 6.29 | 5.95 | 6.22 | 11.2695 | 2.8029 | 0 | -32.821 | 8.6485 | 140.8411 | -49.0075 | 3.2507 | 60.3294 | 460.69 | 461.31 | 298.96 | 162.6754 | 0.62124 | 2.832 | 0.3819% | 2.8428 | 5200 | 14726.1892 | 261.632 | 260.102 | 259.225 | 260.3178 | 8.122 | 8.015 | 7.888 | 8.0083 | 0 | 0 | 0 | 0 | metasedimentary siliciclastic semipelite | semipelitic schist | Metasedimentary rock
21TR0705 | 603310 | West Arunta | full | 108 | 50 | 2021-02-24 |  | RDH01 | 548.054 | 548.162 | 128.2243 | -22.2924 | 446699.98 | 7491600.04 | 52 | 115.787 | -32.058 | 58459 | -1.739 | -66.086 | 6.61 | 12 | 13.2 | 10.1544 | 18.5845 | 6.1608 | 0 | -62.2186 | 10.6709 | 190.6892 | -53.8479 | 1.8001 | 132.6039 | 612.42 | 612.98 | 399.83 | 213.5772 | 0.56112 | 2.8674 | 0.2627% | 2.875 | 3950 | 11326.394 | 1131.43 | 1131.985 | 1136.025 | 1133.1448 | 6.71 | 7.039 | 7.085 | 6.9447 | 0 | 0 | 0 | 0 | metasedimentary siliciclastic semipelite | semipelitic schist | Metasedimentary rock
21TR0706 | 603311 | West Arunta | full | 58 | 50 | 2021-02-24 |  | RDH01 | 551.493 | 551.551 | 128.2243 | -22.2924 | 446699.98 | 7491600.04 | 52 | 115.787 | -32.058 | 58459 | -1.739 | -66.086 | 6.27 | 12.4 | 6.66 | 8.0301 | 16.0305 | 7.2286 | 0 | -78.1738 | 20.9551 | 192.9907 | -69.1562 | 6.65 | 155.5878 | 331.48 | 331.86 | 214.43 | 117.6653 | 0.38076 | 2.8171 | 0.3236% | 2.8263 | 5000 | 14085.7123 | 394.628 | 388.79 | 380.311 | 387.865 | 7.281 | 7.31 | 7.261 | 7.284 | 0 | 0 | 0 | 0 | metasedimentary siliciclastic semipelite | semipelitic schist | Metasedimentary rock
21TR0707 | 603312 | West Arunta | full | 59 | 50 | 2021-02-24 |  | RDH01 | 555.39 | 555.449 | 128.2243 | -22.2924 | 446699.98 | 7491600.04 | 52 | 115.787 | -32.058 | 58459 | -1.739 | -66.086 | 8.15 | 15.8 | 13.9 | 12.1416 | 24.1655 | 1.0183 | 0 | -66.1138 | 2.944 | 195.8263 | -65.4845 | 3.893 | 21.9176 | 340.5 | 340.96 | 222.87 | 118.3267 | 0.46092 | 2.8776 | 0.3895% | 2.8889 | 6050 | 17409.6448 | 358.755 | 336.897 | 328.004 | 340.9767 | 9.846 | 9.896 | 9.528 | 9.7567 | 0 | 0 | 0 | 0 | metasedimentary siliciclastic semipelite | semipelitic schist | Metasedimentary rock
21TR0708 | 603313 | West Arunta | half | 66 | 50 | 2021-02-24 |  | RDH01 | 558.894 | 558.96 | 128.2243 | -22.2924 | 446699.98 | 7491600.04 | 52 | 115.787 | -32.058 | 58459 | -1.739 | -66.086 | 28 | 16.4 | 46.6 | 27.7628 | 54.0707 | 82.9082 | 0 | -47.1426 | 170.4948 | 147.1887 | -47.4988 | 2.1599 | 1784.5067 | 173.08 | 173.17 | 113.46 | 59.8297 | 0.09018 | 2.8929 | 0.1507% | 2.8972 | 4870 | 14088.3236 | 25118.229 | 25234.805 | 26128.537 | 25489.8935 | 9.258 | 9.365 | 9.79 | 9.471 | 0 | 0 | 0 | 0 | metasedimentary siliciclastic semipelite | semipelitic schist | Metasedimentary rock
21TR0709 | 603314 | West Arunta | full | 139 | 50 | 2021-02-24 |  | RDH01 | 562.2 | 562.339 | 128.2243 | -22.2924 | 446699.98 | 7491600.04 | 52 | 115.787 | -32.058 | 58459 | -1.739 | -66.086 | 0.241 | 0.247 | 0.183 | 0.22168 | 0.40354 | [8 empty] | 780.9 | 781.65 | 505.88 | 276.3226 | 0.7515 | 2.826 | 0.272% | 2.8338 | 4570 | 12915.0218 | 910.758 | 906.52 | 901.971 | 906.4092 | 6.464 | 6.459 | 6.527 | 6.4833 | 0 | 0 | 0 | 0 | metasedimentary siliciclastic semipelite | semipelitic schist | Metasedimentary rock
21TR0710 | 603315 | West Arunta | half | 130 | 50 | 2021-02-24 |  | RDH01 | 565.466 | 565.596 | 128.2243 | -22.2924 | 446699.98 | 7491600.04 | 52 | 115.787 | -32.058 | 58459 | -1.739 | -66.086 | 3.26 | 6.22 | 2.01 | 3.4414 | 6.2709 | 3.7759 | 0 | 37.9266 | 24.484 | 153.8608 | -75.7583 | 6.7569 | 81.2719 | 339.42 | 340.25 | 217.46 | 123.0361 | 0.83166 | 2.7587 | 0.676% | 2.7775 | 3720 | 10262.3757 | 292.929 | 292.787 | 295.278 | 293.6624 | 5.369 | 5.417 | 5.429 | 5.405 | 0 | 0 | 0 | 0 | metasedimentary siliciclastic semipelite | semipelitic schist | Metasedimentary rock
21TR0711 | 603316 | West Arunta | half | 57 | 50 | 2021-02-24 |  | RDH01 | 568.821 | 568.878 | 128.2243 | -22.2924 | 446699.98 | 7491600.04 | 52 | 115.787 | -32.058 | 58459 | -1.739 | -66.086 | 34.1 | 66.3 | 41.6 | 45.4765 | 91.0667 | 4.153 | 0 | -68.0883 | 7.0327 | 212.734 | -45.953 | 1.6962 | 89.3888 | 154.92 | 155 | 100.64 | 54.4689 | 0.08016 | 2.8442 | 0.1472% | 2.8484 | 5750 | 16354.0916 | 20706.073 | 20557.495 | 20519.716 | 20594.2712 | 9.193 | 9.34 | 9.255 | 9.2627 | 0 | 0 | 0 | 0 | metasedimentary siliciclastic psammite | psammitic schist | Metasedimentary rock
21TR0712 | 603317 | West Arunta | full | 106 | 50 | 2021-02-24 |  | RDH01 | 569.115 | 569.221 | 128.2243 | -22.2924 | 446699.98 | 7491600.04 | 52 | 115.787 | -32.058 | 58459 | -1.739 | -66.086 | 56.4 | 70.4 | 80.6 | 68.401 | 125.2148 | 41.9441 | 0 | -67.0607 | 53.1816 | 215.8844 | -42.6857 | 1.2812 | 902.8007 | 629.18 | 629.4 | 418.87 | 210.9519 | 0.22044 | 2.9826 | 0.1045% | 2.9857 | 5230 | 15598.8704 | 11414.734 | 11349.329 | 11320.062 | 11361.3061 | 14.388 | 14.193 | 14.079 | 14.22 | 0 | 0 | 0 | 0 | metasedimentary siliciclastic psammite | psammitic schist | Metasedimentary rock
21TR0713 | 603318 | West Arunta | full | 67 | 50 | 2021-02-24 |  | RDH01 | 570.626 | 570.693 | 128.2243 | -22.2924 | 446699.98 | 7491600.04 | 52 | 115.787 | -32.058 | 58459 | -1.739 | -66.086 | 41.1 | 62 | 38.5 | 46.1209 | 89.5438 | 35.4655 | 0 | -67.4827 | 29.6045 | 139.9721 | -33.9311 | 0.85382 | 763.355 | 359.84 | 359.98 | 238.72 | 121.503 | 0.14028 | 2.9616 | 0.1155% | 2.965 | 6080 | 18006.3627 | 7463.641 | 7168.622 | 6866.979 | 7162.2704 | 14.009 | 13.827 | 13.702 | 13.846 | 0 | 0 | 0 | 0 | metasedimentary siliciclastic psammite | psammitic schist | Metasedimentary rock
21TR0714 | 603319 | West Arunta | full | 95 | 50 | 2021-02-24 |  | RDH01 | 571.301 | 571.396 | 128.2243 | -22.2924 | 446699.98 | 7491600.04 | 52 | 115.787 | -32.058 | 58459 | -1.739 | -66.086 | 4.72 | 3.66 | 3.39 | 3.8834 | 7.1434 | 0.80575 | 0 | -55.7357 | 1.7083 | 230.3289 | -69.1165 | 2.1782 | 17.3429 | 518.53 | 518.65 | 331.13 | 187.8958 | 0.12024 | 2.7597 | 0.06399% | 2.7614 | 5990 | 16530.4112 | 30275.688 | 30277.984 | 30373.773 | 30309.1139 | 9.363 | 9.799 | 9.954 | 9.7053 | 0 | 0 | 0 | 0 | metasedimentary siliciclastic psammite | psammitic schist | Metasedimentary rock
21TR0715 | 603320 | West Arunta | full | 83 | 50 | 2021-02-24 |  | RDH01 | 573.696 | 573.779 | 128.2243 | -22.2924 | 446699.98 | 7491600.04 | 52 | 115.787 | -32.058 | 58459 | -1.739 | -66.086 | 2.95 | 2.78 | 1.3 | 2.2009 | 4.0961 | [8 empty] | 470.88 | 471.31 | 306.08 | 165.5611 | 0.43086 | 2.8441 | 0.2602% | 2.8516 | 5310 | 15102.4151 | 647.658 | 629.89 | 616.378 | 631.179 | 5.92 | 5.919 | 5.922 | 5.9203 | 0 | 0 | 0 | 0 | metasedimentary siliciclastic psammite | psammitic schist | Metasedimentary rock
21TR0716 | 603321 | West Arunta | full | 84 | 50 | 2021-02-24 |  | RDH01 | 575.377 | 575.461 | 128.2243 | -22.2924 | 446699.98 | 7491600.04 | 52 | 115.787 | -32.058 | 58459 | -1.739 | -66.086 | 230 | 380 | 322 | 304.1742 | 562.4486 | 63.7434 | 0 | -49.9262 | 83.963 | 273.362 | -37.0962 | 1.3908 | 1372.0067 | 538.25 | 538.98 | 373.36 | 165.9519 | 0.73146 | 3.2434 | 0.4408% | 3.2578 | 5350 | 17352.2414 | 869.407 | 860.308 | 850.873 | 860.1627 | 14.41 | 14.542 | 14.552 | 14.5013 | 0 | 0 | 0 | 0 | metasedimentary siliciclastic psammite | psammitic schist | Metasedimentary rock
21TR0717 | 603322 | West Arunta | full | 122 | 50 | 2021-02-24 |  | RDH01 | 576.63 | 576.752 | 128.2243 | -22.2924 | 446699.98 | 7491600.04 | 52 | 115.787 | -32.058 | 58459 | -1.739 | -66.086 | 10.2 | 6.81 | 4.39 | 6.7309 | 12.2757 | 2.4781 | 0 | -67.2212 | 8.7036 | 217.8301 | -39.8565 | 3.5718 | 53.3373 | 698.46 | 699.09 | 454.63 | 244.9499 | 0.63126 | 2.8514 | 0.2577% | 2.8588 | 5710 | 16281.7237 | 445.52 | 441.602 | 443.076 | 443.3964 | 5.424 | 5.492 | 5.55 | 5.4887 | 0 | 0 | 0 | 0 | metasedimentary siliciclastic semipelite | semipelitic schist | Metasedimentary rock
21TR0718 | 603323 | West Arunta | full | 123 | 50 | 2021-02-24 |  | RDH01 | 579.777 | 579.9 | 128.2243 | -22.2924 | 446699.98 | 7491600.04 | 52 | 115.787 | -32.058 | 58459 | -1.739 | -66.086 | 7.64 | 9.04 | 7.28 | 7.9518 | 14.5009 | 2.6346 | 0 | -62.2064 | 11.8661 | 219.1324 | -61.6114 | 4.7281 | 56.7065 | 708.43 | 708.61 | 465.18 | 243.9178 | 0.18036 | 2.9044 | 0.07394% | 2.9065 | 5590 | 16235.4823 | 18146.239 | 18099.2 | 18021.307 | 18088.8419 | 10.245 | 10.155 | 9.815 | 10.0717 | 0 | 0 | 0 | 0 | metasedimentary siliciclastic semipelite | semipelitic schist | Metasedimentary rock
21TR0719 | 603324 | West Arunta | full | 128 | 50 | 2021-02-24 |  | RDH01 | 584.113 | 584.241 | 128.2243 | -22.2924 | 446699.98 | 7491600.04 | 52 | 115.787 | -32.058 | 58459 | -1.739 | -66.086 | 13.6 | 50.8 | 19.3 | 23.713 | 43.3047 | 56.9149 | 0 | -30.5483 | 157.9 | 56.3795 | -34.7476 | 2.8437 | 1225.0311 | 748.24 | 748.27 | 492.9 | 255.8818 | 0.03006 | 2.9242 | 0.01175% | 2.9245 | 5460 | 15965.9303 | 1154.385 | 1144.649 | 1139.117 | 1146.033 | 9.445 | 9.279 | 9.196 | 9.3067 | 0 | 0 | 0 | 0 | metasedimentary siliciclastic semipelite | semipelitic schist | Metasedimentary rock
21TR0720 | 603325 | West Arunta | full | 62 | 50 | 2021-02-24 |  | RDH01 | 588.592 | 588.654 | 128.2243 | -22.2924 | 446699.98 | 7491600.04 | 52 | 115.787 | -32.058 | 58459 | -1.739 | -66.086 | 7.41 | 9.5 | 11.9 | 9.4268 | 18.5886 | 5.1972 | 0 | 5.827 | 13.4747 | 154.3797 | -64.5538 | 2.9792 | 111.8648 | 339.53 | 339.74 | 215.81 | 124.1784 | 0.21042 | 2.7342 | 0.1695% | 2.7389 | 5460 | 14928.7996 | 884.094 | 840.053 | 818.868 | 847.2398 | 6.197 | 6.084 | 5.966 | 6.0823 | 0 | 0 | 0 | 0 | metasedimentary siliciclastic semipelite | semipelitic schist | Metasedimentary rock
21TR0721 | 603326 | West Arunta | full | 61 | 50 | 2021-02-24 |  | RDH01 | 592.086 | 592.147 | 128.2243 | -22.2924 | 446699.98 | 7491600.04 | 52 | 115.787 | -32.058 | 58459 | -1.739 | -66.086 | 36 | 16 | 36.7 | 27.6501 | 54.6946 | 3.912 | 0 | -72.178 | 5.4302 | 204.7394 | -49.8206 | 1.4092 | 84.2015 | 355.46 | 355.66 | 233.92 | 121.984 | 0.2004 | 2.914 | 0.1643% | 2.9188 | 5220 | 15211.0251 | 6129.269 | 5976.515 | 5875.06 | 5992.7064 | 7.47 | 7.334 | 7.334 | 7.3793 | 0 | 0 | 0 | 0 | metasedimentary siliciclastic semipelite | semipelitic schist | Metasedimentary rock
21TR0722 | 603327 | West Arunta | full | 87 | 50 | 2021-02-24 |  | RDH01 | 595.288 | 595.375 | 128.2243 | -22.2924 | 446699.98 | 7491600.04 | 52 | 115.787 | -32.058 | 58459 | -1.739 | -66.086 | 9.85 | 12 | 9.91 | 10.5414 | 19.5479 | 2.0482 | 0 | -13.3673 | 6.6447 | 193.2291 | -41.7606 | 3.253 | 44.0862 | 503.88 | 504.16 | 330.47 | 174.0381 | 0.28056 | 2.8952 | 0.1612% | 2.8999 | 4740 | 13723.3831 | 12723.286 | 12703.981 | 12667.292 | 12698.1651 | 10.099 | 10.325 | 10.115 | 10.1797 | 0 | 0 | 0 | 0 | metasedimentary siliciclastic semipelite | semipelitic schist | Metasedimentary rock
21TR0723 | 603328 | West Arunta | full | 55 | 50 | 2021-02-24 |  | RDH01 | 597.19 | 597.245 | 128.2243 | -22.2924 | 446699.98 | 7491600.04 | 52 | 115.787 | -32.058 | 58459 | -1.739 | -66.086 | 16.4 | 18.8 | 16.9 | 17.3366 | 34.928 | 8.3035 | 0 | -75.7621 | 4.9686 | 211.2385 | -42.5883 | 0.64536 | 178.7245 | 342.34 | 342.46 | 231.97 | 110.7114 | 0.12024 | 3.0922 | 0.1086% | 3.0955 | 6370 | 19697.2069 | 95420.218 | 94785.292 | 94459.767 | 94887.5884 | 16.32 | 16.263 | 16.013 | 16.1987 | 0 | 0 | 0 | 0 | metaigneous mafic intrusive | amphibolite derived from intrusive rock | Amphibolite
21TR0724 | 603329 | West Arunta | full | 86 | 50 | 2021-02-24 |  | RDH01 | 598.595 | 598.681 | 128.2243 | -22.2924 | 446699.98 | 7491600.04 | 52 | 115.787 | -32.058 | 58459 | -1.739 | -66.086 | 0.002 | 0.002 | 0.001 | 0.0015874 | 0.0029457 | [8 empty] | 457.1 | 457.18 | 284.82 | 172.7054 | 0.08016 | 2.6467 | 0.04641% | 2.6479 | 4860 | 12862.9786 | 39623.409 | 37491.966 | 36488.313 | 37845.5318 | 5.393 | 5.017 | 4.768 | 5.0593 | 0.4 | 0.4 | 0.5 | 0.43089 | metaigneous mafic intrusive | amphibolite derived from intrusive rock | Amphibolite
21TR0725 | 603330 | West Arunta | full | 59 | 50 | 2021-02-24 |  | RDH01 | 600.085 | 600.144 | 128.2243 | -22.2924 | 446699.98 | 7491600.04 | 52 | 115.787 | -32.058 | 58459 | -1.739 | -66.086 | 19 | 13.2 | 24.4 | 18.2911 | 36.4047 | 3.3983 | 0 | -67.0818 | 8.1962 | 173.8135 | -43.8808 | 2.5258 | 73.1446 | 350.05 | 350.14 | 232.41 | 117.9659 | 0.09018 | 2.9674 | 0.07645% | 2.9697 | 6270 | 18605.4861 | 36716.389 | 37258.081 | 37640.341 | 37203.0031 | 23.163 | 23.137 | 23.05 | 23.1167 | 0 | 0 | 0 | 0 | metaigneous mafic intrusive | amphibolite derived from intrusive rock | Amphibolite
21TR0726 | 603331 | West Arunta | full | 148 | 50 | 2021-02-24 |  | RDH01 | 600.717 | 600.865 | 128.2243 | -22.2924 | 446699.98 | 7491600.04 | 52 | 115.787 | -32.058 | 58459 | -1.739 | -66.086 | 0.046 | 0.124 | 0.179 | 0.1007 | 0.18313 | [8 empty] | 809.84 | 810.4 | 516 | 294.99 | 0.56112 | 2.7453 | 0.1902% | 2.7505 | 5210 | 14303.0838 | 2538.067 | 2535.098 | 2542.017 | 2538.3924 | 3.674 | 3.695 | 3.732 | 3.7003 | 0.3 | 0.4 | 0.4 | 0.36342 | metaigneous felsic intrusive | metapegmatite | Granite
21TR0727 | 603332 | West Arunta | full | 99 | 50 | 2021-02-24 |  | RDH01 | 601.408 | 601.507 | 128.2243 | -22.2924 | 446699.98 | 7491600.04 | 52 | 115.787 | -32.058 | 58459 | -1.739 | -66.086 | 9.67 | 5.81 | 8.98 | 7.9609 | 14.5867 | 4.1718 | 0 | -39.1127 | 12.2159 | 99.9303 | -51.1589 | 3.1737 | 89.7925 | 557.49 | 557.75 | 359.87 | 198.2766 | 0.26052 | 2.8117 | 0.1314% | 2.8154 | 4940 | 13889.6937 | 2944.077 | 2969.214 | 2968.873 | 2960.6979 | 5.175 | 5.126 | 5.075 | 5.1253 | 0 | 0 | 0 | 0 | metasedimentary siliciclastic psammite | psammitic schist | Metasedimentary rock
21TR0728 | 603333 | West Arunta | full | 116 | 50 | 2021-02-24 |  | RDH01 | 603.594 | 603.71 | 128.2243 | -22.2924 | 446699.98 | 7491600.04 | 52 | 115.787 | -32.058 | 58459 | -1.739 | -66.086 | 13.3 | 15.5 | 1.38 | 6.5769 | 12.0028 | 2.4058 | 0 | -46.3602 | 9.3516 | 200.5912 | -58.906 | 4.032 | 51.7827 | 674.95 | 675.76 | 444.18 | 232.0441 | 0.81162 | 2.9087 | 0.3498% | 2.9189 | 5060 | 14718.0953 | 289.403 | 287.511 | 286.097 | 287.6671 | 7.045 | 7.133 | 7.08 | 7.086 | 0 | 0 | 0 | 0 | metasedimentary siliciclastic psammite | psammitic schist | Metasedimentary rock
21TR0806 | 603334 | West Arunta | half | 143 | 60 | 2021-03-24 |  | NDD1901 | 10.067 | 10.21 | 128.8535 | -23.1209 | 485000.97 | 7443092 | 52 | 115.787 | -32.058 | 58460 | -1.737 | -66.081 | 12.6 | 10.2 | 10.5 | 11.0506 | 18.3838 | [8 empty] | 451.45 | 458.56 | 272.99 | 185.9419 | 7.1242 | 2.4279 | 3.831% | 2.5246 | 2650 | 6433.9592 | 80.942 | 81.028 | 81.854 | 81.2736 | 9.943 | 9.802 | 9.496 | 9.747 | 0 | 0 | 0 | 0 | metaigneous mafic intrusive | metamafic intrusive rock | Diorite
21TR0807 | 603335 | West Arunta | half | 175 | 60 | 2021-03-24 |  | NDD1901 | 14.69 | 14.865 | 128.8535 | -23.1209 | 485000.97 | 7443092 | 52 | 115.787 | -32.058 | 58460 | -1.737 | -66.081 | 11.9 | 14.2 | 16.1 | 13.9601 | 23.1346 | [8 empty] | 590.05 | 598.04 | 367.68 | 230.8216 | 8.006 | 2.5563 | 3.468% | 2.6482 | 1530 | 3911.1432 | 88.891 | 87.559 | 86.951 | 87.7966 | 9.519 | 9.415 | 9.198 | 9.3773 | 0 | 0 | 0 | 0 | metaigneous mafic intrusive | metamafic intrusive rock | Diorite
21TR0808 | 603336 | West Arunta | half | 84 | 60 | 2021-03-24 |  | NDD1901 | 19.4 | 19.484 | 128.8535 | -23.1209 | 485000.97 | 7443092 | 52 | 115.787 | -32.058 | 58460 | -1.737 | -66.081 | 13.6 | 12.8 | 6.58 | 10.463 | 18.0435 | [8 empty] | 272.29 | 272.93 | 163.9 | 109.2485 | 0.64128 | 2.4924 | 0.587% | 2.5071 | 1420 | 3539.1956 | 62.909 | 62.647 | 62.358 | 62.6376 | 11.857 | 11.947 | 11.922 | 11.9087 | 0 | 0 | 0 | 0 | metaigneous mafic intrusive | metamafic intrusive rock | Diorite
21TR0809 | 603337 | West Arunta | half | 52 | 60 | 2021-03-24 |  | NDD1901 | 23.488 | 23.54 | 128.8535 | -23.1209 | 485000.97 | 7443092 | 52 | 115.787 | -32.058 | 58460 | -1.737 | -66.081 | 17.1 | 18.3 | 17.3 | 17.5589 | 32.6859 | [8 empty] | 187.36 | 187.57 | 118.27 | 69.4389 | 0.21042 | 2.6982 | 0.303% | 2.7064 | 2660 | 7177.2128 | 78.469 | 77.464 | 75.963 | 77.2918 | 16.506 | 16.524 | 16.782 | 16.604 | 0 | 0 | 0 | 0 | metaigneous mafic intrusive | metamafic intrusive rock | Diorite
21TR0810 | 603338 | West Arunta | half | 107 | 60 | 2021-03-24 |  | NDD1901 | 26.558 | 26.665 | 128.8535 | -23.1209 | 485000.97 | 7443092 | 52 | 115.787 | -32.058 | 58460 | -1.737 | -66.081 | 53.2 | 36.7 | 23.4 | 35.7491 | 59.7295 | [8 empty] | 454.28 | 454.94 | 301.7 | 153.5471 | 0.66132 | 2.9586 | 0.4307% | 2.9714 | 4960 | 14674.5128 | 1569.848 | 1567.81 | 1544.141 | 1560.5559 | 4.454 | 4.419 | 4.394 | 4.4223 | 0 | 0 | 0 | 0 | metaigneous mafic intrusive | metamafic intrusive rock | Diorite
21TR0811 | 603339 | West Arunta | half | 99 | 60 | 2021-03-24 |  | NDD1901 | 28.31 | 28.409 | 128.8535 | -23.1209 | 485000.97 | 7443092 | 52 | 115.787 | -32.058 | 58460 | -1.737 | -66.081 | 31.4 | 32.3 | 32.7 | 32.1287 | 53.7192 | [8 empty] | 443.68 | 443.94 | 296.14 | 148.0962 | 0.26052 | 2.9959 | 0.1759% | 3.0012 | 5700 | 17076.5768 | 18510.036 | 18595.468 | 18527.408 | 18544.2674 | 40.607 | 41.329 | 41.881 | 41.2723 | 0 | 0 | 0 | 0 | metaigneous mafic intrusive | metamafic intrusive rock | Diorite
21TR0812 | 603340 | West Arunta | half | 130 | 60 | 2021-03-24 |  | NDD1901 | 31.385 | 31.515 | 128.8535 | -23.1209 | 485000.97 | 7443092 | 52 | 115.787 | -32.058 | 58460 | -1.737 | -66.081 | 26.8 | 27.4 | 30.8 | 28.28 | 47.1201 | [8 empty] | 590.72 | 591 | 396.12 | 195.2705 | 0.28056 | 3.0251 | 0.1437% | 3.0295 | 5990 | 18120.5664 | 21153.578 | 21016.501 | 20808.538 | 20992.3926 | 42.4 | 42.39 | 42.387 | 42.3923 | 0 | 0 | 0 | 0 | metaigneous mafic intrusive | metamafic intrusive rock | Diorite
21TR0813 | 603341 | West Arunta | half | 134 | 60 | 2021-03-24 |  | NDD1901 | 33.915 | 34.049 | 128.8535 | -23.1209 | 485000.97 | 7443092 | 52 | 115.787 | -32.058 | 58460 | -1.737 | -66.081 | 81 | 74.4 | 64.1 | 72.8292 | 121.2897 | 2.9823 | 0 | -89.0327 | 1.8732 | 145.7401 | -30.524 | 0.63865 | 64.1917 | 475.27 | 475.64 | 308.7 | 167.2745 | 0.37074 | 2.8413 | 0.2216% | 2.8476 | 5230 | 14859.7746 | 93408.445 | 92544.014 | 91965.125 | 92637.2982 | 39.519 | 39.528 | 39.525 | 39.524 | 0 | 0 | 0 | 0 | metaigneous mafic intrusive | metamafic intrusive rock | Diorite
21TR0814 | 603342 | West Arunta | half | 54 | 60 | 2021-03-24 |  | NDD1901 | 36.45 | 36.504 | 128.8535 | -23.1209 | 485000.97 | 7443092 | 52 | 115.787 | -32.058 | 58460 | -1.737 | -66.081 | 17 | 48.1 | 48.1 | 34.0079 | 62.9248 | [8 empty] | 192.87 | 193.18 | 126.65 | 66.6633 | 0.31062 | 2.8932 | 0.466% | 2.9067 | 5210 | 15073.5457 | 9885.072 | 10444.814 | 10500.876 | 10273.1121 | 28.824 | 30.193 | 30.348 | 29.7883 | 0 | 0 | 0 | 0 | metaigneous mafic intrusive | metamafic intrusive rock | Diorite
21TR0815 | 603343 | West Arunta | half | 46 | 60 | 2021-03-24 |  | NDD1901 | 39.004 | 39.05 | 128.8535 | -23.1209 | 485000.97 | 7443092 | 52 | 115.787 | -32.058 | 58460 | -1.737 | -66.081 | 60 | 40.7 | 37.8 | 45.1938 | 85.6468 | [8 empty] | 167.96 | 168.13 | 111.27 | 56.9739 | 0.17034 | 2.948 | 0.299% | 2.9569 | 5550 | 16361.4781 | 4368.832 | 4647.674 | 4754.216 | 4587.3299 | 6.98 | 7.014 | 7.064 | 7.0193 | 0 | 0 | 0 | 0 | metaigneous mafic intrusive | metamafic intrusive rock | Diorite
21TR0816 | 603344 | West Arunta | half | 104 | 60 | 2021-03-24 |  | NDD1901 | 41.366 | 41.47 | 128.8535 | -23.1209 | 485000.97 | 7443092 | 52 | 115.787 | -32.058 | 58460 | -1.737 | -66.081 | 13.4 | 13.9 | 11.3 | 12.8154 | 21.4197 | [8 empty] | 409.78 | 410.31 | 269.67 | 140.9218 | 0.53106 | 2.9079 | 0.3768% | 2.9189 | 5360 | 15586.0919 | 26642.698 | 26871.38 | 26721.545 | 26745.0396 | 11.087 | 11.093 | 11.083 | 11.0877 | 0 | 0 | 0 | 0 | metaigneous mafic intrusive | metamafic intrusive rock | Diorite
21TR0817 | 603345 | West Arunta | half | 78 | 60 | 2021-03-24 |  | NDD1901 | 44.087 | 44.165 | 128.8535 | -23.1209 | 485000.97 | 7443092 | 52 | 115.787 | -32.058 | 58460 | -1.737 | -66.081 | 16.9 | 16.1 | 13.5 | 15.4294 | 26.4753 | [8 empty] | 254.88 | 255.04 | 170.48 | 84.7295 | 0.16032 | 3.0082 | 0.1892% | 3.0139 | 5380 | 16183.9155 | 32973.456 | 33878.231 | 34244.04 | 33694.3226 | 8.937 | 8.975 | 8.924 | 8.9453 | 0 | 0 | 0 | 0 | metaigneous mafic intrusive | metamafic intrusive rock | Diorite
21TR0818 | 603346 | West Arunta | half | 61 | 60 | 2021-03-24 |  | NDD1901 | 45.75 | 45.811 | 128.8535 | -23.1209 | 485000.97 | 7443092 | 52 | 115.787 | -32.058 | 58460 | -1.737 | -66.081 | 23.3 | 23.9 | 21.6 | 22.9123 | 41.4965 | [8 empty] | 267.28 | 267.39 | 179.86 | 87.7054 | 0.11022 | 3.0475 | 0.1257% | 3.0513 | 5500 | 16761.1096 | 14428.414 | 14644.326 | 14690.107 | 14587.1679 | 7.138 | 7.16 | 7.19 | 7.1627 | 0 | 0 | 0 | 0 | metaigneous mafic intrusive | metamafic intrusive rock | Diorite
21TR0819 | 603347 | West Arunta | half | 89 | 60 | 2021-03-24 |  | NDD1901 | 47.801 | 47.89 | 128.8535 | -23.1209 | 485000.97 | 7443092 | 52 | 115.787 | -32.058 | 58460 | -1.737 | -66.081 | 0.569 | 2.67 | 7.25 | 2.225 | 3.798 | [8 empty] | 338.1 | 338.94 | 211.9 | 127.2946 | 0.84168 | 2.656 | 0.6612% | 2.6737 | 4790 | 12722.4496 | 779.172 | 815.111 | 836.433 | 809.892 | 4.027 | 4.118 | 4.151 | 4.0987 | 0 | 0 | 0 | 0 | metaigneous mafic intrusive | metamafic intrusive rock | Diorite
21TR0820 | 603348 | West Arunta | half | 128 | 60 | 2021-03-24 |  | NDD1901 | 49.9 | 50.028 | 128.8535 | -23.1209 | 485000.97 | 7443092 | 52 | 115.787 | -32.058 | 58460 | -1.737 | -66.081 | 42 | 34.8 | 30.3 | 35.3799 | 58.9642 | [8 empty] | 485.3 | 485.8 | 318.79 | 167.3447 | 0.501 | 2.9 | 0.2994% | 2.9087 | 5200 | 15080.0125 | 2146.977 | 2626.08 | 3474.907 | 2695.8321 | 1.345 | 1.578 | 1.812 | 1.5783 | 0 | 0 | 0 | 0 | metaigneous mafic intrusive | metamafic intrusive rock | Diorite
21TR0821 | 603349 | West Arunta | half | 126 | 60 | 2021-03-24 |  | NDD1901 | 52.38 | 52.506 | 128.8535 | -23.1209 | 485000.97 | 7443092 | 52 | 115.787 | -32.058 | 58460 | -1.737 | -66.081 | 3.23 | 4.26 | 3.66 | 3.6929 | 6.1531 | [8 empty] | 491.08 | 492 | 307 | 185.3707 | 0.92184 | 2.6492 | 0.4973% | 2.6624 | 4460 | 11815.3317 | 6308.389 | 6359.825 | 6407.58 | 6358.469 | 9.27 | 9.266 | 9.248 | 9.2613 | 0 | 0 | 0 | 0 | igneous granitic | granitic rock | Granite
21TR0822 | 603350 | West Arunta | half | 138 | 60 | 2021-03-24 |  | NDD1901 | 54.592 | 54.73 | 128.8535 | -23.1209 | 485000.97 | 7443092 | 52 | 115.787 | -32.058 | 58460 | -1.737 | -66.081 | 0.907 | 0.76 | 0.615 | 0.75122 | 1.2499 | [8 empty] | 543.53 | 546.12 | 353.1 | 193.4068 | 2.5952 | 2.8103 | 1.342% | 2.8485 | 5160 | 14501.1168 | 5329.098 | 5355.264 | 5368.119 | 5350.8023 | 10.602 | 10.654 | 10.677 | 10.6443 | 1.4 | 1 | 0 | 1.1832 | metaigneous mafic intrusive | metamafic intrusive rock | Diorite
21TR0823 | 603351 | West Arunta | half | 127 | 60 | 2021-03-24 |  | NDD1901 | 57.773 | 57.9 | 128.8535 | -23.1209 | 485000.97 | 7443092 | 52 | 115.787 | -32.058 | 58460 | -1.737 | -66.081 | 63.1 | 69.5 | 66.3 | 66.2485 | 110.423 | 1.82 | 0 | -83.5117 | 2.4246 | 155.3345 | 31.5075 | 1.3098 | 39.1728 | 465.76 | 465.94 | 305.73 | 160.5311 | 0.18036 | 2.9014 | 0.1124% | 2.9046 | 5600 | 16247.6717 | 53111.215 | 54551.879 | 53890.719 | 53848.0494 | 12.422 | 12.525 | 12.75 | 12.5657 | 0 | 0 | 0 | 0 | metaigneous mafic intrusive | metamafic intrusive rock | Diorite
21TR0824 | 603352 | West Arunta | half | 144 | 60 | 2021-03-24 |  | NDD1901 | 61.296 | 61.44 | 128.8535 | -23.1209 | 485000.97 | 7443092 | 52 | 115.787 | -32.058 | 58460 | -1.737 | -66.081 | 31.6 | 70.6 | 51.7 | 48.6774 | 80.97 | [8 empty] | 655.56 | 656.78 | 427.04 | 230.2004 | 1.2224 | 2.8478 | 0.531% | 2.863 | 5570 | 15862.1322 | 11051.514 | 11290.299 | 11584.027 | 11306.5193 | 5.407 | 5.526 | 5.576 | 5.503 | 0 | 0 | 0 | 0 | metaigneous mafic intrusive | metamafic intrusive rock | Diorite
21TR0825 | 603353 | West Arunta | half | 97 | 60 | 2021-03-24 |  | NDD1901 | 65.805 | 65.902 | 128.8535 | -23.1209 | 485000.97 | 7443092 | 52 | 115.787 | -32.058 | 58460 | -1.737 | -66.081 | 2.07 | 2.37 | 3.43 | 2.5625 | 4.3025 | [8 empty] | 397.39 | 398.44 | 263.25 | 135.4609 | 1.0521 | 2.9336 | 0.7767% | 2.9566 | 5090 | 14932.0931 | 5448.03 | 5479.715 | 5517.736 | 5481.753 | 9.236 | 9.169 | 9.25 | 9.2183 | 0 | 0 | 0 | 0 | metaigneous mafic intrusive | metamafic intrusive rock | Diorite
21TR0826 | 603354 | West Arunta | half | 52 | 60 | 2021-03-24 |  | NDD1901 | 70.22 | 70.272 | 128.8535 | -23.1209 | 485000.97 | 7443092 | 52 | 115.787 | -32.058 | 58460 | -1.737 | -66.081 | 3.66 | 5.44 | 7.71 | 5.3544 | 9.9078 | [8 empty] | 232.27 | 233.04 | 153.58 | 79.6192 | 0.77154 | 2.9173 | 0.969% | 2.9458 | 5550 | 16190.7916 | 3156.51 | 3177.459 | 3145.45 | 3159.7785 | 5.271 | 5.418 | 5.453 | 5.3807 | 0 | 0 | 0 | 0 | metaigneous mafic intrusive | metamafic intrusive rock | Diorite
21TR0827 | 603355 | West Arunta | half | 69 | 60 | 2021-03-24 |  | NDD1901 | 73.93 | 73.999 | 128.8535 | -23.1209 | 485000.97 | 7443092 | 52 | 115.787 | -32.058 | 58460 | -1.737 | -66.081 | 60.7 | 74.6 | 59.4 | 64.5512 | 114.0169 | 3.0208 | 0 | -83.5916 | 1.8633 | 22.5872 | 16.184 | 0.64071 | 65.0188 | 303.55 | 303.94 | 201.04 | 103.1062 | 0.39078 | 2.9441 | 0.379% | 2.9553 | 5230 | 15397.3894 | 6713.133 | 6894.324 | 6970.328 | 6858.4091 | 14.658 | 15.209 | 15.337 | 15.068 | 0 | 0 | 0 | 0 | metaigneous mafic intrusive | metamafic intrusive rock | Diorite
21TR0828 | 603356 | West Arunta | half | 183 | 60 | 2021-03-24 |  | NDD1901 | 78.577 | 78.76 | 128.8535 | -23.1209 | 485000.97 | 7443092 | 52 | 115.787 | -32.058 | 58460 | -1.737 | -66.081 | 53.9 | 51.5 | 44.3 | 49.7279 | 82.3295 | [8 empty] | 859.23 | 859.77 | 568.39 | 291.9639 | 0.54108 | 2.9429 | 0.1853% | 2.9484 | 5700 | 16774.7127 | 18334.049 | 18889.484 | 19004.438 | 18740.356 | 28.466 | 28.996 | 29.207 | 28.8897 | 0 | 0 | 0 | 0 | metaigneous mafic intrusive | metamafic intrusive rock | Diorite
21TR0829 | 603357 | West Arunta | half | 82 | 60 | 2021-03-24 |  | NDD1901 | 80.375 | 80.457 | 128.8535 | -23.1209 | 485000.97 | 7443092 | 52 | 115.787 | -32.058 | 58460 | -1.737 | -66.081 | 11.2 | 11.6 | 18.7 | 13.4433 | 23.2771 | [8 empty] | 289.81 | 290.05 | 191.88 | 98.3667 | 0.24048 | 2.9462 | 0.2445% | 2.9534 | 5610 | 16528.2921 | 18550.274 | 18720.906 | 18628.575 | 18633.1212 | 13.13 | 13.236 | 13.313 | 13.2263 | 0 | 0 | 0 | 0 | metaigneous mafic intrusive | metamafic intrusive rock | Diorite
21TR0830 | 603358 | West Arunta | half | 125 | 60 | 2021-03-24 |  | NDD1901 | 85.417 | 85.542 | 128.8535 | -23.1209 | 485000.97 | 7443092 | 52 | 115.787 | -32.058 | 58460 | -1.737 | -66.081 | 31 | 32.1 | 52.3 | 37.3356 | 62.2459 | [8 empty] | 525.98 | 526.78 | 336.48 | 190.6814 | 0.8016 | 2.7584 | 0.4204% | 2.7701 | 5570 | 15364.4203 | 32057.062 | 33659.393 | 34835.445 | 33497.8644 | 6.085 | 6.252 | 6.324 | 6.2203 | 0 | 0 | 0 | 0 | metaigneous mafic intrusive | metamafic intrusive rock | Diorite
21TR0831 | 603359 | West Arunta | half | 95 | 60 | 2021-03-24 |  | NDD1901 | 89.185 | 89.28 | 128.8535 | -23.1209 | 485000.97 | 7443092 | 52 | 115.787 | -32.058 | 58460 | -1.737 | -66.081 | 56.5 | 16.9 | 11.4 | 22.1622 | 37.3655 | [8 empty] | 433.64 | 434.43 | 265.94 | 168.8277 | 0.79158 | 2.5685 | 0.4689% | 2.5806 | 4970 | 12765.6266 | 4656.036 | 4772.239 | 4874.836 | 4766.8649 | 10.08 | 10.358 | 10.545 | 10.3277 | 0 | 0 | 0 | 0 | metaigneous mafic intrusive | metamafic intrusive rock | Diorite
21TR0832 | 603360 | West Arunta | half | 67 | 60 | 2021-03-24 |  | NDD1901 | 93.4 | 93.467 | 128.8535 | -23.1209 | 485000.97 | 7443092 | 52 | 115.787 | -32.058 | 58460 | -1.737 | -66.081 | 55.5 | 51.7 | 45.8 | 50.8413 | 90.3703 | 2.6365 | 0 | -74.4588 | 1.2749 | 268.9429 | -2.4376 | 0.50297 | 56.7485 | 264.99 | 265.94 | 174.95 | 91.1723 | 0.9519 | 2.9065 | 1.044% | 2.9371 | 5410 | 15724.0214 | 9419.303 | 9652.513 | 9964.963 | 9676.3511 | 14.736 | 15.1 | 15.552 | 15.1293 | 0 | 0 | 0 | 0 | metaigneous mafic intrusive | metamafic intrusive rock | Diorite
21TR0833 | 603361 | West Arunta | half | 48 | 60 | 2021-03-24 |  | NDD1901 | 97.64 | 97.688 | 128.8535 | -23.1209 | 485000.97 | 7443092 | 52 | 115.787 | -32.058 | 58460 | -1.737 | -66.081 | 48.4 | 48.9 | 48.2 | 48.4991 | 91.3675 | [8 empty] | 188.29 | 188.59 | 124.84 | 63.8778 | 0.3006 | 2.9477 | 0.4706% | 2.9616 | 5690 | 16772.1939 | 1800.787 | 1723.737 | 1687.752 | 1736.7901 | 8.513 | 8.418 | 8.409 | 8.4467 | 0 | 0 | 0 | 0 | metaigneous mafic intrusive | metamafic intrusive rock | Diorite
21TR0834 | 603362 | West Arunta | half | 71 | 60 | 2021-03-24 |  | NDD1901 | 100.77 | 100.841 | 128.8535 | -23.1209 | 485000.97 | 7443092 | 52 | 115.787 | -32.058 | 58460 | -1.737 | -66.081 | 55 | 54.6 | 38.6 | 48.7582 | 85.5755 | [8 empty] | 334.85 | 335.35 | 222.13 | 113.4469 | 0.501 | 2.9516 | 0.4416% | 2.9647 | 5300 | 15643.4869 | 8209.912 | 8207.301 | 8272.212 | 8229.7537 | 34.113 | 34.399 | 34.655 | 34.389 | 0 | 0 | 0 | 0 | metaigneous mafic intrusive | metamafic intrusive rock | Diorite
21TR0835 | 603363 | West Arunta | half | 116 | 60 | 2021-03-24 |  | NDD1901 | 104.29 | 104.406 | 128.8535 | -23.1209 | 485000.97 | 7443092 | 52 | 115.787 | -32.058 | 58460 | -1.737 | -66.081 | 7.1 | 5.97 | 7.38 | 6.7883 | 11.3243 | [8 empty] | 478.2 | 479.26 | 314.9 | 164.6894 | 1.0621 | 2.9036 | 0.6449% | 2.9225 | 4880 | 14169.8027 | 2468.342 | 2549.034 | 2565.502 | 2527.2669 | 3.337 | 3.477 | 3.494 | 3.436 | 0 | 0 | 0 | 0 | metaigneous mafic intrusive | metamafic intrusive rock | Diorite
21TR0836 | 603364 | West Arunta | half | 48 | 60 | 2021-03-24 |  | NDD1901 | 109.072 | 109.12 | 128.8535 | -23.1209 | 485000.97 | 7443092 | 52 | 115.787 | -32.058 | 58460 | -1.737 | -66.081 | 53.1 | 50.1 | 53.6 | 52.2435 | 98.4215 | 2.4709 | 0 | -59.5646 | 1.0304 | 139.138 | 46.6447 | 0.41688 | 53.1825 | 212.23 | 212.35 | 140.43 | 72.0641 | 0.12024 | 2.945 | 0.1669% | 2.9499 | 5790 | 17051.6418 | 7523.015 | 7656.586 | 7676.099 | 7618.2617 | 13.143 | 13.36 | 13.444 | 13.3157 | 0 | 0 | 0 | 0 | metaigneous mafic intrusive | metamafic intrusive rock | Diorite
21TR0837 | 603365 | West Arunta | half | 88 | 60 | 2021-03-24 |  | NDD1901 | 111.42 | 111.508 | 128.8535 | -23.1209 | 485000.97 | 7443092 | 52 | 115.787 | -32.058 | 58460 | -1.737 | -66.081 | 20 | 19.9 | 18.2 | 19.3487 | 33.0959 | [8 empty] | 387.49 | 387.85 | 257.28 | 130.8317 | 0.36072 | 2.9617 | 0.2757% | 2.9699 | 5430 | 16082.2743 | 6522.109 | 6655.509 | 6755.484 | 6643.6784 | 9.002 | 9.119 | 9.215 | 9.112 | 0 | 0 | 0 | 0 | metaigneous mafic intrusive | metamafic intrusive rock | Diorite
21TR0838 | 603366 | West Arunta | half | 68 | 60 | 2021-03-24 |  | NDD1901 | 115.7 | 115.768 | 128.8535 | -23.1209 | 485000.97 | 7443092 | 52 | 115.787 | -32.058 | 58460 | -1.737 | -66.081 | 66.9 | 48.9 | 49.1 | 54.3591 | 96.3189 | 1.5913 | 0 | -72.4425 | 0.69824 | 135.4923 | 8.4933 | 0.42964 | 34.2511 | 324.97 | 325.2 | 218.38 | 107.0341 | 0.23046 | 3.0361 | 0.2153% | 3.0427 | 5250 | 15939.7146 | 8012.664 | 8107.139 | 8152.518 | 8090.5635 | 32.21 | 32.712 | 32.953 | 32.625 | 0 | 0 | 0 | 0 | metaigneous mafic intrusive | metamafic intrusive rock | Diorite
21TR0839 | 603367 | West Arunta | half | 68 | 60 | 2021-03-24 |  | NDD1901 | 119.95 | 120.018 | 128.8535 | -23.1209 | 485000.97 | 7443092 | 52 | 115.787 | -32.058 | 58460 | -1.737 | -66.081 | 47.4 | 45.9 | 45.8 | 46.3609 | 82.1469 | [8 empty] | 263.89 | 264.03 | 173.58 | 90.6313 | 0.14028 | 2.9117 | 0.1548% | 2.9162 | 5010 | 14587.5591 | 1064.446 | 1160.329 | 1210.434 | 1143.445 | 4.835 | 5.126 | 5.272 | 5.0777 | 0 | 0 | 0 | 0 | metaigneous mafic intrusive | metamafic intrusive rock | Diorite
21TR0840 | 603368 | West Arunta | half | 57 | 60 | 2021-03-24 |  | NDD1901 | 125.67 | 125.727 | 128.8535 | -23.1209 | 485000.97 | 7443092 | 52 | 115.787 | -32.058 | 58460 | -1.737 | -66.081 | 113 | 110 | 107 | 109.9727 | 202.4268 | 4.67 | 0 | -60.6065 | 2.1255 | 166.4822 | 15.6983 | 0.45637 | 100.5162 | 248.19 | 248.24 | 168.71 | 79.6894 | 0.0501 | 3.1145 | 0.06287% | 3.1164 | 5370 | 16724.6918 | 6277.046 | 6276.028 | 6239.469 | 6264.1566 | 59.079 | 59.105 | 59.124 | 59.1027 | 0 | 0 | 0 | 0 | metaigneous mafic intrusive | metamafic intrusive rock | Diorite
21TR0841 | 603369 | West Arunta | half | 37 | 60 | 2021-03-24 |  | NDD1901 | 130.53 | 130.567 | 128.8535 | -23.1209 | 485000.97 | 7443092 | 52 | 115.787 | -32.058 | 58460 | -1.737 | -66.081 | 82.8 | 99.9 | 89.6 | 90.4971 | 176.0621 | 4.7469 | 0 | -64.4225 | 1.4239 | 218.1783 | 13.719 | 0.29893 | 102.1723 | 157.14 | 157.25 | 104.32 | 53.0361 | 0.11022 | 2.9629 | 0.2078% | 2.9691 | 4970 | 14725.5588 | 2281.518 | 2380.852 | 2436.725 | 2365.489 | 10.865 | 11.287 | 11.554 | 11.2353 | 0 | 0 | 0 | 0 | metaigneous mafic intrusive | metamafic intrusive rock | Diorite
21TR0842 | 603370 | West Arunta | half | 78 | 60 | 2021-03-24 |  | NDD1901 | 133.32 | 133.398 | 128.8535 | -23.1209 | 485000.97 | 7443092 | 52 | 115.787 | -32.058 | 58460 | -1.737 | -66.081 | 10.3 | 5.62 | 7.53 | 7.5821 | 13.2808 | [8 empty] | 331.44 | 332.08 | 220.42 | 111.8838 | 0.64128 | 2.9624 | 0.5732% | 2.9794 | 5460 | 16174.4857 | 5783.325 | 5941.635 | 6049.642 | 5923.8549 | 10.125 | 10.254 | 10.342 | 10.2403 | 0 | 0 | 0 | 0 | metaigneous mafic intrusive | metamafic intrusive rock | Diorite
21TR0843 | 603371 | West Arunta | half | 122 | 60 | 2021-03-24 |  | NDD1901 | 138.611 | 138.733 | 128.8535 | -23.1209 | 485000.97 | 7443092 | 52 | 115.787 | -32.058 | 58460 | -1.737 | -66.081 | 46 | 38.8 | 28 | 36.834 | 61.4318 | [8 empty] | 498.87 | 498.98 | 329.94 | 169.3788 | 0.11022 | 2.9453 | 0.06507% | 2.9472 | 5220 | 15374.4273 | 33479.448 | 33547.831 | 33541 | 33522.7456 | 31.917 | 31.973 | 32.009 | 31.9663 | 0 | 0 | 0 | 0 | metaigneous mafic intrusive | metamafic intrusive rock | Diorite
21TR0844 | 603372 | West Arunta | half | 152 | 60 | 2021-03-24 |  | NDD1901 | 141.3 | 141.452 | 128.8535 | -23.1209 | 485000.97 | 7443092 | 52 | 115.787 | -32.058 | 58460 | -1.737 | -66.081 | 21.7 | 22 | 23.7 | 22.4497 | 37.3069 | [8 empty] | 664.26 | 664.44 | 439.54 | 225.3507 | 0.18036 | 2.9477 | 0.08004% | 2.95 | 5730 | 16890.1618 | 23718.622 | 23788.855 | 23888.838 | 23798.6692 | 18.299 | 18.338 | 18.392 | 18.343 | 0 | 0 | 0 | 0 | metaigneous mafic intrusive | metamafic intrusive rock | Diorite
21TR0845 | 603373 | West Arunta | half | 120 | 60 | 2021-03-24 |  | NDD1901 | 145.723 | 145.843 | 128.8535 | -23.1209 | 485000.97 | 7443092 | 52 | 115.787 | -32.058 | 58460 | -1.737 | -66.081 | 67.8 | 69.2 | 64.8 | 67.2414 | 112.1722 | 2.1709 | 0 | -74.5117 | 0.99259 | 237.2602 | 16.8432 | 0.45745 | 46.7258 | 541.63 | 541.63 | 359.93 | 182.0641 | 0 | 2.9749 | 0% | 2.9749 | 5900 | 17552.1506 | 11088.635 | 10825.624 | 10745.08 | 10885.4627 | 28.32 | 27.854 | 27.819 | 27.9977 | 0 | 0 | 0 | 0 | metaigneous mafic intrusive | metamafic intrusive rock | Diorite
21TR0846 | 603374 | West Arunta | half | 64 | 60 | 2021-03-24 |  | NDD1901 | 147.885 | 147.949 | 128.8535 | -23.1209 | 485000.97 | 7443092 | 52 | 115.787 | -32.058 | 58460 | -1.737 | -66.081 | 98.5 | 96.5 | 94 | 96.3157 | 172.8193 | 4.7747 | 0 | -69.6686 | 2.4182 | 218.6752 | 54.1451 | 0.5063 | 102.7703 | 308.95 | 309.08 | 207.89 | 101.3928 | 0.13026 | 3.0471 | 0.1285% | 3.051 | 5290 | 16118.9526 | 2351.177 | 2269.788 | 2317.886 | 2312.7085 | 3.906 | 3.599 | 3.55 | 3.685 | 0 | 0 | 0 | 0 | metaigneous mafic intrusive | metamafic intrusive rock | Diorite
21TR0847 | 603375 | West Arunta | half | 128 | 60 | 2021-03-24 |  | NDD1901 | 148.445 | 148.573 | 128.8535 | -23.1209 | 485000.97 | 7443092 | 52 | 115.787 | -32.058 | 58460 | -1.737 | -66.081 | 105 | 99.1 | 101 | 101.6705 | 169.444 | 12.4853 | 0 | -68.0915 | 15.4619 | 279.5979 | 25.6194 | 0.91125 | 268.7317 | 605.65 | 605.92 | 407.25 | 199.0681 | 0.27054 | 3.0424 | 0.1359% | 3.0466 | 5400 | 16429.0984 | 10058.375 | 10061.923 | 10111.36 | 10077.1903 | 51.181 | 51.747 | 52.249 | 51.7257 | 0 | 0 | 0 | 0 | metaigneous mafic intrusive | metamafic intrusive rock | Diorite
21TR0848 | 603376 | West Arunta | half | 52 | 60 | 2021-03-24 |  | NDD1901 | 151.3 | 151.352 | 128.8535 | -23.1209 | 485000.97 | 7443092 | 52 | 115.787 | -32.058 | 58460 | -1.737 | -66.081 | 65.1 | 63.6 | 59 | 62.512 | 116.3661 | 2.4397 | 0 | -63.866 | 1.3751 | 150.5302 | 17.9171 | 0.55731 | 52.512 | 231.53 | 232.01 | 155.42 | 76.7435 | 0.48096 | 3.0169 | 0.6267% | 3.036 | 5770 | 17407.7065 | 12141.562 | 12732.231 | 12891.661 | 12584.3073 | 14.534 | 15.235 | 15.473 | 15.0807 | 0 | 0 | 0 | 0 | metaigneous mafic intrusive | metamafic intrusive rock | Diorite
21TR0849 | 603377 | West Arunta | half | 85 | 60 | 2021-03-24 |  | NDD1901 | 155.975 | 156.06 | 128.8535 | -23.1209 | 485000.97 | 7443092 | 52 | 115.787 | -32.058 | 58460 | -1.737 | -66.081 | 4.1 | 4.93 | 2.27 | 3.58 | 6.1612 | [8 empty] | 362.52 | 363.62 | 245.9 | 117.9559 | 1.1022 | 3.0734 | 0.9344% | 3.1023 | 5510 | 16934.1678 | 4168.509 | 4599.49 | 4904.379 | 4547.3476 | 5.905 | 6.568 | 6.895 | 6.456 | 0 | 0 | 0 | 0 | metaigneous mafic intrusive | metamafic intrusive rock | Diorite
21TR0850 | 603378 | West Arunta | half | 165 | 60 | 2021-03-24 |  | NDD1901 | 160.715 | 160.88 | 128.8535 | -23.1209 | 485000.97 | 7443092 | 52 | 115.787 | -32.058 | 58460 | -1.737 | -66.081 | 1.9 | 6.42 | 2.01 | 2.9051 | 4.8178 | [8 empty] | 760.57 | 761.04 | 510.15 | 251.3928 | 0.47094 | 3.0254 | 0.1873% | 3.0311 | 5710 | 17275.1763 | 6187.176 | 6362.797 | 6804.89 | 6446.449 | 10.335 | 10.384 | 10.463 | 10.394 | 0 | 0 | 0 | 0 | metaigneous mafic intrusive | metamafic intrusive rock | Diorite
21TR0851 | 603379 | West Arunta | half | 125 | 60 | 2021-03-24 |  | NDD1901 | 164.305 | 164.43 | 128.8535 | -23.1209 | 485000.97 | 7443092 | 52 | 115.787 | -32.058 | 58460 | -1.737 | -66.081 | 34.1 | 38.3 | 72.8 | 45.6417 | 76.0938 | [8 empty] | 521.5 | 521.71 | 356.04 | 166.002 | 0.21042 | 3.1415 | 0.1268% | 3.1455 | 5480 | 17215.5753 | 19539.43 | 19726.296 | 19849.862 | 19704.7824 | 24.495 | 24.79 | 24.942 | 24.7423 | 0 | 0 | 0 | 0 | metaigneous mafic intrusive | metamafic intrusive rock | Diorite
21TR0852 | 603380 | West Arunta | half | 52 | 60 | 2021-03-24 |  | NDD1901 | 169.548 | 169.6 | 128.8535 | -23.1209 | 485000.97 | 7443092 | 52 | 115.787 | -32.058 | 58460 | -1.737 | -66.081 | 70.4 | 69.5 | 83.2 | 74.1129 | 137.9611 | 2.2404 | 0 | -78.3596 | 1.746 | 84.401 | 25.8825 | 0.76546 | 48.2229 | 212.3 | 212.39 | 142.07 | 70.4609 | 0.09018 | 3.013 | 0.128% | 3.0169 | 5410 | 16300.4254 | 20527.292 | 20851.575 | 20670.345 | 20682.6453 | 40.481 | 41.258 | 41.192 | 40.977 | 0 | 0 | 0 | 0 | metaigneous mafic intrusive | metamafic intrusive rock | Diorite
21TR0853 | 603381 | West Arunta | half | 146 | 60 | 2021-03-25 |  | NDD1901 | 174.54 | 174.686 | 128.8535 | -23.1209 | 485000.97 | 7443092 | 52 | 115.787 | -32.058 | 58460 | -1.737 | -66.081 | 16.3 | 30.2 | 30.3 | 24.6157 | 40.9359 | [8 empty] | 651.88 | 652.34 | 441.27 | 211.493 | 0.46092 | 3.0823 | 0.2179% | 3.089 | 5610 | 17291.5749 | 7963.455 | 7966.469 | 7988.691 | 7972.8637 | 9.704 | 9.708 | 9.722 | 9.7113 | 0 | 0 | 0 | 0 | metaigneous mafic intrusive | metamafic intrusive rock | Diorite
21TR0854 | 603382 | West Arunta | half | 80 | 60 | 2021-03-25 |  | NDD1901 | 179.25 | 179.33 | 128.8535 | -23.1209 | 485000.97 | 7443092 | 52 | 115.787 | -32.058 | 58460 | -1.737 | -66.081 | 69.3 | 81.7 | 65.4 | 71.8088 | 124.8396 | 2.2954 | 0 | -79.7112 | 0.57206 | 304.137 | 11.405 | 0.24835 | 49.4058 | 337.54 | 337.64 | 227.87 | 109.99 | 0.1002 | 3.0688 | 0.0911% | 3.0716 | 5740 | 17615.0555 | 36123.851 | 36368.908 | 36473.84 | 36321.9033 | 28.591 | 28.92 | 28.832 | 28.781 | 0 | 0 | 0 | 0 | metaigneous mafic intrusive | metamafic intrusive rock | Diorite
21TR0855 | 603383 | West Arunta | half | 191 | 60 | 2021-03-25 |  | NDD1901 | 183.64 | 183.831 | 128.8535 | -23.1209 | 485000.97 | 7443092 | 52 | 115.787 | -32.058 | 58460 | -1.737 | -66.081 | 55.3 | 42.7 | 49.4 | 48.8607 | 80.8157 | [8 empty] | 822.17 | 822.37 | 552.29 | 270.6212 | 0.2004 | 3.0381 | 0.07405% | 3.0403 | 5730 | 17408.2199 | 9722.891 | 9651.185 | 9745.58 | 9706.4685 | 18.467 | 18.406 | 18.572 | 18.4817 | 0 | 0 | 0 | 0 | metaigneous mafic intrusive | metamafic intrusive rock | Diorite
21TR0856 | 603384 | West Arunta | half | 44 | 60 | 2021-03-25 |  | NDD1901 | 190.1 | 190.144 | 128.8535 | -23.1209 | 485000.97 | 7443092 | 52 | 115.787 | -32.058 | 58460 | -1.737 | -66.081 | 65.7 | 77.5 | 102 | 80.3814 | 149.8712 | 2.5028 | 0 | -65.2433 | 1.2161 | 181.2974 | 29.2946 | 0.48133 | 53.8706 | 191.81 | 191.92 | 131.21 | 60.8317 | 0.11022 | 3.1531 | 0.1812% | 3.1589 | 5560 | 17531.3898 | 2800.721 | 2805.689 | 2798.486 | 2801.6304 | 33.298 | 33.277 | 33.232 | 33.269 | 0 | 0 | 0 | 0 | metaigneous mafic intrusive | metamafic intrusive rock | Diorite
21TR0857 | 603385 | West Arunta | half | 131 | 60 | 2021-03-25 |  | NDD1901 | 192.22 | 192.351 | 128.8535 | -23.1209 | 485000.97 | 7443092 | 52 | 115.787 | -32.058 | 58460 | -1.737 | -66.081 | 0.039 | 0.108 | 0.075 | 0.068106 | 0.11341 | [8 empty] | 534.67 | 535.52 | 337.43 | 198.487 | 0.8517 | 2.6937 | 0.4291% | 2.7053 | 4900 | 13199.2692 | 10408.145 | 11570.016 | 12692.179 | 11518.9925 | 3.417 | 3.597 | 3.808 | 3.6073 | 2.8 | 0.6 | 0.4 | 0.8759 | igneous granitic | pegmatite | Granite
21TR0858 | 603386 | West Arunta | half | 182 | 60 | 2021-03-25 |  | NDD1901 | 196.4 | 196.582 | 128.8535 | -23.1209 | 485000.97 | 7443092 | 52 | 115.787 | -32.058 | 58460 | -1.737 | -66.081 | 38.1 | 38.2 | 37.7 | 37.9994 | 62.9194 | [8 empty] | 786.49 | 786.66 | 529.67 | 257.505 | 0.17034 | 3.0543 | 0.06615% | 3.0563 | 5960 | 18203.4532 | 47845.45 | 50686.826 | 50816.831 | 49763.9035 | 41.488 | 42.543 | 42.767 | 42.266 | 0 | 0 | 0 | 0 | metaigneous mafic intrusive | metamafic intrusive rock | Diorite
21TR0859 | 603387 | West Arunta | half | 77 | 60 | 2021-03-25 |  | NDD1901 | 200.37 | 200.447 | 128.8535 | -23.1209 | 485000.97 | 7443092 | 52 | 115.787 | -32.058 | 58460 | -1.737 | -66.081 | 70.5 | 70.4 | 68.4 | 69.7599 | 122.0101 | 1.8281 | 0 | -63.7255 | 0.5796 | 249.0987 | 17.8981 | 0.31493 | 39.3478 | 367.96 | 368.09 | 245.41 | 122.9259 | 0.13026 | 2.9933 | 0.106% | 2.9965 | 5190 | 15535.4824 | 3458.352 | 3759.756 | 3933.408 | 3711.9258 | 74.209 | 73.238 | 72.3 | 73.249 | 0 | 0 | 0 | 0 | metaigneous mafic intrusive | metamafic intrusive rock | Diorite
21TR0860 | 603388 | West Arunta | half | 85 | 60 | 2021-03-25 |  | NDD1901 | 204.515 | 204.6 | 128.8535 | -23.1209 | 485000.97 | 7443092 | 52 | 115.787 | -32.058 | 58460 | -1.737 | -66.081 | 36.3 | 38.3 | 42.4 | 38.9186 | 66.9789 | [8 empty] | 381.24 | 381.41 | 251.83 | 129.8397 | 0.17034 | 2.9362 | 0.1312% | 2.9401 | 5110 | 15004.1683 | 9320.885 | 9327.049 | 9207.066 | 9284.8357 | 24.791 | 24.826 | 24.649 | 24.7553 | 0 | 0 | 0 | 0 | metaigneous mafic intrusive | metamafic intrusive rock | Diorite
21TR0861 | 603389 | West Arunta | half | 69 | 60 | 2021-03-25 |  | NDD1901 | 208.9 | 208.969 | 128.8535 | -23.1209 | 485000.97 | 7443092 | 52 | 115.787 | -32.058 | 58460 | -1.737 | -66.081 | 86.3 | 65.9 | 68.8 | 73.1411 | 129.9718 | 2.5058 | 0 | -73.5667 | 1.8204 | 159.4112 | -8.3284 | 0.73096 | 53.9347 | 275.12 | 275.15 | 182.04 | 93.2966 | 0.03006 | 2.9489 | 0.03222% | 2.9498 | 5210 | 15363.6392 | 7874.19 | 9812.434 | 10930.235 | 9452.2974 | 23.584 | 24.753 | 24.81 | 24.3823 | 0 | 0 | 0 | 0 | metaigneous mafic intrusive | metamafic intrusive rock | Diorite
21TR0862 | 603390 | West Arunta | half | 159 | 60 | 2021-03-25 |  | NDD1901 | 211.26 | 211.419 | 128.8535 | -23.1209 | 485000.97 | 7443092 | 52 | 115.787 | -32.058 | 58460 | -1.737 | -66.081 | 19.6 | 23.8 | 23.6 | 22.2458 | 36.937 | [8 empty] | 592.46 | 592.61 | 389.41 | 203.6072 | 0.1503 | 2.9098 | 0.07382% | 2.912 | 5080 | 14781.877 | 5576.469 | 5737.601 | 5936.548 | 5748.3236 | 20.462 | 20.92 | 21.535 | 20.9723 | 0 | 0 | 0 | 0 | metaigneous mafic intrusive | metamafic intrusive rock | Diorite
21TR0863 | 603391 | West Arunta | half | 105 | 60 | 2021-03-25 |  | NDD1901 | 215.375 | 215.48 | 128.8535 | -23.1209 | 485000.97 | 7443092 | 52 | 115.787 | -32.058 | 58460 | -1.737 | -66.081 | 8.02 | 14.3 | 20.5 | 13.297 | 22.222 | [8 empty] | 410.99 | 411.23 | 271.46 | 140.0501 | 0.24048 | 2.9346 | 0.1717% | 2.9396 | 5250 | 15406.6116 | 8578.257 | 8900.709 | 9271.846 | 8912.4401 | 13.025 | 13.099 | 13.28 | 13.1347 | 0 | 0 | 0 | 0 | metaigneous mafic intrusive | metamafic intrusive rock | Diorite
21TR0864 | 603392 | West Arunta | half | 141 | 60 | 2021-03-25 |  | NDD1901 | 218.735 | 218.876 | 128.8535 | -23.1209 | 485000.97 | 7443092 | 52 | 115.787 | -32.058 | 58460 | -1.737 | -66.081 | 2.53 | 9.26 | 19.5 | 7.7017 | 12.8095 | [8 empty] | 552.48 | 552.52 | 361.87 | 191.0321 | 0.04008 | 2.8921 | 0.02098% | 2.8927 | 5410 | 15646.1525 | 7082.307 | 7182.979 | 7232.427 | 7165.6315 | 8.63 | 8.635 | 8.644 | 8.6363 | 0 | 0 | 0 | 0 | metaigneous mafic intrusive | metamafic intrusive rock | Diorite
21TR0865 | 603393 | West Arunta | half | 193 | 60 | 2021-03-25 |  | NDD1901 | 221.305 | 221.498 | 128.8535 | -23.1209 | 485000.97 | 7443092 | 52 | 115.787 | -32.058 | 58460 | -1.737 | -66.081 | 39.6 | 36.6 | 41.4 | 39.1494 | 64.7375 | [8 empty] | 690.97 | 691.14 | 454.8 | 236.8136 | 0.17034 | 2.9178 | 0.07193% | 2.9199 | 5590 | 16310.3887 | 9096.204 | 9184.657 | 9280.716 | 9186.8834 | 18.108 | 18.278 | 18.412 | 18.266 | 0 | 0 | 0 | 0 | metaigneous mafic intrusive | metamafic intrusive rock | Diorite
21TR0866 | 603394 | West Arunta | half | 68 | 60 | 2021-03-25 |  | NDD1901 | 225.75 | 225.818 | 128.8535 | -23.1209 | 485000.97 | 7443092 | 52 | 115.787 | -32.058 | 58460 | -1.737 | -66.081 | 3.83 | 4.75 | 3.86 | 4.1257 | 7.3833 | [8 empty] | 239.87 | 240.21 | 157.03 | 83.3467 | 0.34068 | 2.878 | 0.4088% | 2.8898 | 5250 | 15109.3877 | 7339.865 | 7515.584 | 7452.458 | 7435.613 | 8.622 | 8.835 | 8.816 | 8.7577 | 0 | 0 | 0 | 0 | metaigneous mafic intrusive | metamafic intrusive rock | Diorite
21TR0867 | 603395 | West Arunta | half | 90 | 60 | 2021-03-25 |  | NDD1901 | 229.397 | 229.487 | 128.8535 | -23.1209 | 485000.97 | 7443092 | 52 | 115.787 | -32.058 | 58460 | -1.737 | -66.081 | 50 | 52 | 43.2 | 48.2487 | 82.1917 | [8 empty] | 349.43 | 349.5 | 232.11 | 117.6253 | 0.07014 | 2.9707 | 0.05963% | 2.9725 | 5560 | 16517.1236 | 17099.981 | 17997.421 | 19578.216 | 18196.7156 | 30.44 | 31.01 | 31.633 | 31.0277 | 0 | 0 | 0 | 0 | metaigneous mafic intrusive | metamafic intrusive rock | Diorite
21TR0868 | 603396 | West Arunta | half | 130 | 60 | 2021-03-25 |  | NDD1901 | 233.429 | 233.559 | 128.8535 | -23.1209 | 485000.97 | 7443092 | 52 | 115.787 | -32.058 | 58460 | -1.737 | -66.081 | 28.4 | 18.9 | 3.88 | 12.7704 | 21.278 | [8 empty] | 461.8 | 461.83 | 304.79 | 157.3547 | 0.03006 | 2.9348 | 0.0191% | 2.9353 | 5550 | 16287.9777 | 39657.132 | 41227.04 | 40949.93 | 40605.5634 | 34.798 | 35.2 | 35.119 | 35.039 | 0 | 0 | 0 | 0 | metaigneous mafic intrusive | metamafic intrusive rock | Diorite
21TR0869 | 603397 | West Arunta | half | 95 | 60 | 2021-03-25 |  | NDD1901 | 237.63 | 237.725 | 128.8535 | -23.1209 | 485000.97 | 7443092 | 52 | 115.787 | -32.058 | 58460 | -1.737 | -66.081 | 44.5 | 52.4 | 37.6 | 44.4249 | 74.9004 | [8 empty] | 341.16 | 341.26 | 226.95 | 114.5391 | 0.1002 | 2.9785 | 0.08748% | 2.9812 | 5610 | 16709.6473 | 11913.119 | 11915.025 | 12393.045 | 12071.6366 | 29.474 | 29.693 | 30.067 | 29.7447 | 0 | 0 | 0 | 0 | metaigneous mafic intrusive | metamafic intrusive rock | Diorite
21TR0870 | 603398 | West Arunta | half | 78 | 60 | 2021-03-25 |  | NDD1901 | 240.4 | 240.478 | 128.8535 | -23.1209 | 485000.97 | 7443092 | 52 | 115.787 | -32.058 | 58460 | -1.737 | -66.081 | 61.7 | 73.7 | 53.9 | 62.5817 | 109.2363 | 1.0158 | 0 | -65.2105 | 0.50031 | 234.3665 | -49.9564 | 0.49053 | 21.8644 | 306.93 | 307 | 204.56 | 102.6453 | 0.07014 | 2.9902 | 0.06833% | 2.9922 | 5690 | 17014.2409 | 5802.513 | 6002.969 | 6481.69 | 6089.1522 | 30.084 | 30.562 | 31.911 | 30.8523 | 0 | 0 | 0 | 0 | metaigneous mafic intrusive | metamafic intrusive rock | Diorite
21TR0871 | 603399 | West Arunta | half | 185 | 60 | 2021-03-25 |  | NDD1901 | 244.57 | 244.755 | 128.8535 | -23.1209 | 485000.97 | 7443092 | 52 | 115.787 | -32.058 | 58460 | -1.737 | -66.081 | 20.6 | 47.9 | 46 | 35.6714 | 59.0433 | [8 empty] | 675.75 | 675.89 | 447.63 | 228.7174 | 0.14028 | 2.9545 | 0.06133% | 2.9563 | 5650 | 16693.0322 | 42509.73 | 44455.18 | 45013.325 | 43979.5321 | 29.019 | 29.349 | 29.524 | 29.2973 | 0 | 0 | 0 | 0 | metaigneous mafic intrusive | metamafic intrusive rock | Diorite
21TR0872 | 603400 | West Arunta | half | 62 | 60 | 2021-03-25 |  | NDD1901 | 249.038 | 249.1 | 128.8535 | -23.1209 | 485000.97 | 7443092 | 52 | 115.787 | -32.058 | 58460 | -1.737 | -66.081 | 32 | 31.8 | 29.9 | 31.2188 | 56.2407 | [8 empty] | 224.1 | 224.67 | 146.29 | 78.5371 | 0.57114 | 2.8534 | 0.7272% | 2.8743 | 4120 | 11756.1293 | 2293.214 | 2294.526 | 2278.341 | 2288.6819 | 9.221 | 9.205 | 9.171 | 9.199 | 0 | 0 | 0 | 0 | metaigneous mafic intrusive | metamafic intrusive rock | Diorite
21TR0873 | 603401 | West Arunta | half | 96 | 60 | 2021-03-25 |  | NDD1901 | 252.85 | 252.946 | 128.8535 | -23.1209 | 485000.97 | 7443092 | 52 | 115.787 | -32.058 | 58460 | -1.737 | -66.081 | 27 | 34.3 | 34.2 | 31.6394 | 53.2333 | [8 empty] | 333.2 | 333.24 | 219.1 | 114.3687 | 0.04008 | 2.9134 | 0.03504% | 2.9144 | 5450 | 15877.9404 | 14953.131 | 15326.807 | 15485.033 | 15253.353 | 13.212 | 13.347 | 13.392 | 13.317 | 0 | 0 | 0 | 0 | metaigneous mafic intrusive | metamafic intrusive rock | Diorite
21TR0874 | 603402 | West Arunta | half | 166 | 60 | 2021-03-25 |  | NDD1901 | 252.61 | 252.776 | 128.8535 | -23.1209 | 485000.97 | 7443092 | 52 | 115.787 | -32.058 | 58460 | -1.737 | -66.081 | 2.09 | 1.31 | 1.23 | 1.4989 | 2.4855 | [8 empty] | 542.34 | 542.68 | 357.76 | 185.2906 | 0.34068 | 2.927 | 0.1839% | 2.9324 | 5430 | 15893.4479 | 23209.385 | 23235.942 | 23323.202 | 23256.1256 | 16.738 | 16.819 | 16.863 | 16.8067 | 0 | 0 | 0 | 0 | metaigneous mafic intrusive | metamafic intrusive rock | Diorite
21TR0875 | 603403 | West Arunta | half | 124 | 60 | 2021-03-25 |  | NDD1901 | 263.376 | 263.5 | 128.8535 | -23.1209 | 485000.97 | 7443092 | 52 | 115.787 | -32.058 | 58460 | -1.737 | -66.081 | 12.3 | 19.7 | 43.4 | 21.9089 | 36.5309 | [8 empty] | 415.81 | 415.93 | 272.4 | 143.8176 | 0.12024 | 2.8912 | 0.08361% | 2.8937 | 5520 | 15959.5949 | 13255.41 | 13428.558 | 13364.549 | 13349.3141 | 11.67 | 11.757 | 11.706 | 11.711 | 0 | 0 | 0 | 0 | metaigneous mafic intrusive | metamafic intrusive rock | Diorite
21TR0876 | 603404 | West Arunta | half | 117 | 60 | 2021-03-25 |  | NDD1901 | 268.96 | 269.077 | 128.8535 | -23.1209 | 485000.97 | 7443092 | 52 | 115.787 | -32.058 | 58460 | -1.737 | -66.081 | 36.3 | 36.5 | 39.5 | 37.4052 | 62.4218 | [8 empty] | 404.75 | 404.79 | 267.53 | 137.5351 | 0.04008 | 2.9429 | 0.02914% | 2.9437 | 5400 | 15891.5831 | 10110.331 | 10159.558 | 10196.224 | 10155.31 | 21.344 | 21.316 | 21.364 | 21.3413 | 0 | 0 | 0 | 0 | metaigneous mafic intrusive | metamafic intrusive rock | Diorite
21TR0877 | 603405 | West Arunta | half | 85 | 60 | 2021-03-25 |  | NDD1901 | 270.5 | 270.585 | 128.8535 | -23.1209 | 485000.97 | 7443092 | 52 | 115.787 | -32.058 | 58460 | -1.737 | -66.081 | 38.6 | 30.7 | 22.6 | 29.9188 | 51.4903 | [8 empty] | 326.16 | 328.12 | 218.07 | 110.2705 | 1.9639 | 2.9578 | 1.781% | 3.0115 | 6060 | 17924.3666 | 46145.934 | 48688.616 | 49965.821 | 48240.4443 | 21.017 | 21.152 | 21.137 | 21.102 | 0 | 0 | 0 | 0 | metaigneous mafic intrusive | metamafic intrusive rock | Diorite
21TR0878 | 603406 | West Arunta | half | 35 | 60 | 2021-03-25 |  | NDD1901 | 271.82 | 271.855 | 128.8535 | -23.1209 | 485000.97 | 7443092 | 52 | 115.787 | -32.058 | 58460 | -1.737 | -66.081 | 55.5 | 62.2 | 63.2 | 60.2005 | 114.1402 | 3.1364 | 0 | -75.8508 | 1.7838 | 181.5067 | -35.2445 | 0.61847 | 67.5077 | 130.39 | 130.52 | 86.79 | 43.8176 | 0.13026 | 2.9757 | 0.2973% | 2.9846 | 5020 | 14938.2274 | 1903.687 | 1852.828 | 1825.115 | 1860.2599 | 23.612 | 23.174 | 22.976 | 23.254 | 0 | 0 | 0 | 0 | metaigneous mafic intrusive | metamafic intrusive rock | Diorite
21TR0879 | 603407 | West Arunta | half | 127 | 60 | 2021-03-25 |  | NDD1901 | 275.56 | 275.687 | 128.8535 | -23.1209 | 485000.97 | 7443092 | 52 | 115.787 | -32.058 | 58460 | -1.737 | -66.081 | 11.5 | 16.2 | 34.4 | 18.5748 | 30.9604 | [8 empty] | 460.17 | 460.32 | 302.27 | 158.3667 | 0.1503 | 2.9057 | 0.09491% | 2.9085 | 5110 | 14848.2491 | 14795.11 | 15159.301 | 15120.322 | 15024.0195 | 15.801 | 16.023 | 15.983 | 15.9357 | 0 | 0 | 0 | 0 | metaigneous mafic intrusive | metamafic intrusive rock | Diorite
21TR0880 | 603408 | West Arunta | half | 101 | 60 | 2021-03-25 |  | NDD1901 | 279.1 | 279.201 | 128.8535 | -23.1209 | 485000.97 | 7443092 | 52 | 115.787 | -32.058 | 58460 | -1.737 | -66.081 | 25.3 | 26.8 | 19.4 | 23.6058 | 39.4689 | [8 empty] | 392.7 | 392.81 | 259.03 | 134.0481 | 0.11022 | 2.9295 | 0.08222% | 2.932 | 5490 | 16083.2049 | 9865.78 | 10628.541 | 10238.533 | 10239.5516 | 14.016 | 14.787 | 14.559 | 14.454 | 0 | 0 | 0 | 0 | metaigneous mafic intrusive | metamafic intrusive rock | Diorite
21TR0881 | 603409 | West Arunta | half | 74 | 60 | 2021-03-25 |  | NDD1901 | 283.96 | 284.034 | 128.8535 | -23.1209 | 485000.97 | 7443092 | 52 | 115.787 | -32.058 | 58460 | -1.737 | -66.081 | 38.4 | 37.4 | 39.1 | 38.2936 | 67.3776 | [8 empty] | 328.15 | 328.24 | 217.22 | 111.2425 | 0.09018 | 2.9499 | 0.08107% | 2.9523 | 5850 | 17256.6938 | 40402.792 | 38533.622 | 38000.95 | 38965.6467 | 23.118 | 23.096 | 23.154 | 23.1227 | 0 | 0 | 0 | 0 | metaigneous mafic intrusive | metamafic intrusive rock | Diorite
21TR0882 | 603410 | West Arunta | half | 146 | 60 | 2021-03-25 |  | NDD1901 | 287.694 | 287.84 | 128.8535 | -23.1209 | 485000.97 | 7443092 | 52 | 115.787 | -32.058 | 58460 | -1.737 | -66.081 | 1.06 | 1 | 0.68 | 0.89661 | 1.4903 | [8 empty] | 561.33 | 561.44 | 371.22 | 190.6012 | 0.11022 | 2.945 | 0.05783% | 2.9468 | 5530 | 16286.1244 | 16907.593 | 16809.038 | 16716.138 | 16810.7413 | 15.084 | 15.045 | 15.095 | 15.0747 | 0 | 0 | 0 | 0 | metaigneous mafic intrusive | metamafic intrusive rock | Diorite
21TR0883 | 603411 | West Arunta | half | 85 | 60 | 2021-03-25 |  | NDD1901 | 290.287 | 290.372 | 128.8535 | -23.1209 | 485000.97 | 7443092 | 52 | 115.787 | -32.058 | 58460 | -1.737 | -66.081 | 30 | 35.1 | 19.9 | 27.5694 | 47.4469 | [8 empty] | 317.73 | 317.81 | 210.82 | 107.2044 | 0.08016 | 2.9638 | 0.07477% | 2.966 | 5270 | 15619.1067 | 11162.534 | 11005.398 | 10976.991 | 11048.0073 | 18.395 | 18.465 | 18.544 | 18.468 | 0 | 0 | 0 | 0 | metaigneous mafic intrusive | metamafic intrusive rock | Diorite
21TR0884 | 603412 | West Arunta | half | 92 | 60 | 2021-03-25 |  | NDD1901 | 293.545 | 293.637 | 128.8535 | -23.1209 | 485000.97 | 7443092 | 52 | 115.787 | -32.058 | 58460 | -1.737 | -66.081 | 0.187 | 0.187 | 0.248 | 0.20545 | 0.34855 | [8 empty] | 271.8 | 272.17 | 176.97 | 95.3908 | 0.37074 | 2.8493 | 0.3887% | 2.8604 | 5200 | 14816.5261 | 47655.981 | 47319.55 | 46107.682 | 47023.0112 | 6.225 | 6.344 | 6.41 | 6.3263 | 0 | 0 | 0 | 0 | metaigneous mafic intrusive | metamafic intrusive rock | Diorite
21TR0885 | 603413 | West Arunta | half | 128 | 60 | 2021-03-25 |  | NDD1901 | 297.725 | 297.853 | 128.8535 | -23.1209 | 485000.97 | 7443092 | 52 | 115.787 | -32.058 | 58460 | -1.737 | -66.081 | 21 | 14.9 | 6.41 | 12.6111 | 21.0177 | [8 empty] | 501.47 | 501.66 | 330.45 | 171.5531 | 0.19038 | 2.9231 | 0.111% | 2.9264 | 5060 | 14790.9779 | 18674.495 | 18815.162 | 19152.051 | 18879.5095 | 21.386 | 21.778 | 22.137 | 21.767 | 0 | 0 | 0 | 0 | metaigneous mafic intrusive | metamafic intrusive rock | Diorite
21TR0886 | 603414 | West Arunta | half | 125 | 60 | 2021-03-25 |  | NDD1901 | 300.375 | 300.5 | 128.8535 | -23.1209 | 485000.97 | 7443092 | 52 | 115.787 | -32.058 | 58460 | -1.737 | -66.081 | 24.5 | 27.4 | 15.6 | 21.8783 | 36.4755 | [8 empty] | 454.65 | 454.72 | 300.42 | 154.6092 | 0.07014 | 2.9406 | 0.04537% | 2.942 | 4270 | 12556.5314 | 16064.53 | 16040.473 | 16029.8 | 16044.9278 | 19.162 | 19.136 | 19.071 | 19.123 | 0 | 0 | 0 | 0 | metaigneous mafic intrusive | metamafic intrusive rock | Diorite
21TR0887 | 603415 | West Arunta | half | 47 | 60 | 2021-03-25 |  | NDD1901 | 303.3 | 303.347 | 128.8535 | -23.1209 | 485000.97 | 7443092 | 52 | 115.787 | -32.058 | 58460 | -1.737 | -66.081 | 20.9 | 23.2 | 19.1 | 21.0002 | 38.9343 | [8 empty] | 179.44 | 179.59 | 118.14 | 61.5731 | 0.1503 | 2.9143 | 0.2441% | 2.9214 | 5480 | 15970.1308 | 1583.458 | 1539.58 | 1516.015 | 1546.0995 | 9.148 | 9.02 | 8.922 | 9.03 | 0 | 0 | 0 | 0 | metaigneous mafic intrusive | metamafic intrusive rock | Diorite
21TR0888 | 603416 | West Arunta | half | 99 | 60 | 2021-03-25 |  | NDD1901 | 305.971 | 306.07 | 128.8535 | -23.1209 | 485000.97 | 7443092 | 52 | 115.787 | -32.058 | 58460 | -1.737 | -66.081 | 0.042 | 0.047 | 0.021 | 0.034609 | 0.057866 | [8 empty] | 324.62 | 325.58 | 201.2 | 124.6293 | 0.96192 | 2.6047 | 0.7718% | 2.6249 | 3880 | 10106.179 | 2695.717 | 2674.821 | 2682.236 | 2684.2441 | 1.767 | 1.829 | 1.947 | 1.8477 | 0.3 | 0.5 | 0.8 | 0.49324 | igneous granitic | pegmatite | Granite
21TR0889 | 603417 | West Arunta | half | 152 | 60 | 2021-03-25 |  | NDD1901 | 307.72 | 307.872 | 128.8535 | -23.1209 | 485000.97 | 7443092 | 52 | 115.787 | -32.058 | 58460 | -1.737 | -66.081 | 22.8 | 33 | 25.7 | 26.8407 | 44.6039 | [8 empty] | 547.79 | 547.87 | 360.22 | 188.0261 | 0.08016 | 2.9134 | 0.04263% | 2.9146 | 5260 | 15324.3413 | 21015.735 | 21089.833 | 20989.535 | 21031.6581 | 16.7 | 16.659 | 16.694 | 16.6843 | 0 | 0 | 0 | 0 | metaigneous mafic intrusive | metamafic intrusive rock | Diorite
21TR0890 | 603418 | West Arunta | half | 135 | 60 | 2021-03-25 |  | NDD1901 | 309.26 | 309.395 | 128.8535 | -23.1209 | 485000.97 | 7443092 | 52 | 115.787 | -32.058 | 58460 | -1.737 | -66.081 | 6.18 | 5.86 | 9.26 | 6.9476 | 11.5635 | 3.3057 | 0 | -78.9776 | 1.5644 | 212.6371 | -17.6237 | 0.47565 | 71.1525 | 450.53 | 450.67 | 282.27 | 168.7375 | 0.14028 | 2.67 | 0.08314% | 2.6722 | 4950 | 13216.5276 | 35450.987 | 36201.701 | 36535.891 | 36059.9957 | 9.35 | 9.579 | 9.676 | 9.535 | 0 | 0 | 0 | 0 | igneous granitic | syenogranite | Granite
21TR0891 | 603419 | West Arunta | half | 179 | 60 | 2021-03-25 |  | NDD1901 | 313.701 | 313.88 | 128.8535 | -23.1209 | 485000.97 | 7443092 | 52 | 115.787 | -32.058 | 58460 | -1.737 | -66.081 | 2.19 | 3.26 | 3.22 | 2.8434 | 4.7075 | [8 empty] | 669.8 | 670.13 | 417.79 | 252.8457 | 0.33066 | 2.649 | 0.1308% | 2.6525 | 5060 | 13404.1754 | 27772.683 | 28094.087 | 29182.694 | 28343.4501 | 5.014 | 5.018 | 5.169 | 5.067 | 0 | 0 | 0 | 0 | igneous granitic | syenogranite | Granite
21TR0892 | 603420 | West Arunta | half | 32 | 60 | 2021-03-25 |  | NDD1901 | 317.32 | 317.352 | 128.8535 | -23.1209 | 485000.97 | 7443092 | 52 | 115.787 | -32.058 | 58460 | -1.737 | -66.081 | 19.6 | 18.9 | 20.6 | 19.6877 | 37.5346 | 1.9009 | 0 | -85.5981 | 0.45936 | 130.6809 | 12.5715 | 0.24086 | 40.9138 | 93.49 | 93.54 | 59.49 | 34.1182 | 0.0501 | 2.7402 | 0.1468% | 2.7442 | 3390 | 9289.1993 | 15.513 | 15.74 | 15.92 | 15.7235 | 107.558 | 108.034 | 106.059 | 107.217 | 0 | 0 | 0 | 0 | igneous granitic | syenogranite | Granite
21TR0893 | 603421 | West Arunta | half | 55 | 60 | 2021-03-25 |  | NDD1901 | 319.13 | 319.185 | 128.8535 | -23.1209 | 485000.97 | 7443092 | 52 | 115.787 | -32.058 | 58460 | -1.737 | -66.081 | 2.95 | 2.91 | 2.64 | 2.8299 | 5.2042 | [8 empty] | 194.11 | 194.3 | 129.89 | 64.5391 | 0.19038 | 3.0076 | 0.295% | 3.0165 | 5530 | 16632.2224 | 4001.178 | 4101.76 | 4183.589 | 4094.8284 | 7.65 | 7.688 | 7.707 | 7.6817 | 0 | 0 | 0 | 0 | metaigneous mafic intrusive | metamafic intrusive rock | Diorite
21TR0894 | 603422 | West Arunta | half | 187 | 60 | 2021-03-25 |  | NDD1901 | 323.523 | 323.71 | 128.8535 | -23.1209 | 485000.97 | 7443092 | 52 | 115.787 | -32.058 | 58460 | -1.737 | -66.081 | 42.7 | 28.7 | 17 | 27.5161 | 45.5336 | [8 empty] | 747.38 | 747.43 | 510.63 | 237.2745 | 0.0501 | 3.1499 | 0.02111% | 3.1505 | 5930 | 18678.6295 | 34766.68 | 35572.301 | 35869.44 | 35399.728 | 31.173 | 31.669 | 31.98 | 31.6073 | 0 | 0 | 0 | 0 | metaigneous mafic intrusive | metamafic intrusive rock | Diorite
21TR0895 | 603423 | West Arunta | half | 94 | 60 | 2021-03-25 |  | NDD1901 | 328.69 | 328.784 | 128.8535 | -23.1209 | 485000.97 | 7443092 | 52 | 115.787 | -32.058 | 58460 | -1.737 | -66.081 | 36.8 | 15.6 | 47.6 | 30.1203 | 50.8883 | 3.9546 | 0 | -85.549 | 1.3349 | 213.8447 | 9.1958 | 0.3099 | 85.1193 | 331.14 | 331.28 | 210.75 | 120.7715 | 0.14028 | 2.7419 | 0.1162% | 2.7451 | 5200 | 14257.7296 | 12708.665 | 12805.133 | 12865.249 | 12792.8529 | 5.681 | 5.755 | 5.794 | 5.7433 | 0 | 0 | 0 | 0 | igneous granitic | syenogranite | Granite
21TR0896 | 603424 | West Arunta | half | 98 | 60 | 2021-03-25 |  | NDD1901 | 331.192 | 331.29 | 128.8535 | -23.1209 | 485000.97 | 7443092 | 52 | 115.787 | -32.058 | 58460 | -1.737 | -66.081 | 2.48 | 3.13 | 2.6 | 2.7226 | 4.5618 | [8 empty] | 248.7 | 249.12 | 155.86 | 93.4469 | 0.42084 | 2.6614 | 0.4504% | 2.6734 | 4620 | 12295.6896 | 4204.395 | 4360.442 | 4334.404 | 4299.2015 | 2.357 | 2.477 | 2.485 | 2.4397 | 0 | 0 | 0 | 0 | igneous granitic | syenogranite | Granite
21TR0897 | 603425 | West Arunta | half | 97 | 60 | 2021-03-25 |  | NDD1901 | 333.325 | 333.422 | 128.8535 | -23.1209 | 485000.97 | 7443092 | 52 | 115.787 | -32.058 | 58460 | -1.737 | -66.081 | 3.3 | 3.14 | 2.72 | 3.0432 | 5.1096 | [8 empty] | 377.33 | 377.44 | 250.6 | 127.0942 | 0.11022 | 2.9689 | 0.08672% | 2.9715 | 5310 | 15764.8617 | 13668.126 | 13586.645 | 13456.951 | 13570.2951 | 20.01 | 20.022 | 20.035 | 20.0223 | 0 | 0 | 0 | 0 | metaigneous mafic intrusive | metamafic intrusive rock | Diorite
21TR0898 | 603426 | West Arunta | half | 131 | 60 | 2021-03-25 |  | NDD1901 | 336.84 | 336.971 | 128.8535 | -23.1209 | 485000.97 | 7443092 | 52 | 115.787 | -32.058 | 58460 | -1.737 | -66.081 | 31.3 | 29.4 | 23 | 27.6613 | 46.0838 | 1.0236 | 0 | -76.0259 | 0.90527 | 213.8253 | -49.2492 | 0.91925 | 22.0322 | 549.13 | 549.25 | 364.34 | 185.2806 | 0.12024 | 2.9638 | 0.0649% | 2.9657 | 5870 | 17397.3626 | 34785.834 | 35177.359 | 35311.279 | 35090.7809 | 31.377 | 31.529 | 31.615 | 31.507 | 0 | 0 | 0 | 0 | metaigneous mafic intrusive | metamafic intrusive rock | Diorite
21TR0899 | 603427 | West Arunta | half | 65 | 60 | 2021-03-25 |  | NDD1901 | 341.245 | 341.31 | 128.8535 | -23.1209 | 485000.97 | 7443092 | 52 | 115.787 | -32.058 | 58460 | -1.737 | -66.081 | 15.6 | 22.5 | 23.6 | 20.2336 | 36.2384 | 0.4196 | 0 | -77.5701 | 0.23518 | 145.889 | -29.4397 | 0.60679 | 9.0315 | 280.29 | 280.33 | 186.58 | 93.9379 | 0.04008 | 2.9838 | 0.04267% | 2.9851 | 5040 | 15038.2536 | 14400.604 | 14871.373 | 14984.129 | 14749.8553 | 26.311 | 27.206 | 27.641 | 27.0527 | 0 | 0 | 0 | 0 | metaigneous mafic intrusive | metamafic intrusive rock | Diorite
21TR0900 | 603428 | West Arunta | half | 43 | 60 | 2021-03-25 |  | NDD1901 | 243.8 | 243.843 | 128.8535 | -23.1209 | 485000.97 | 7443092 | 52 | 115.787 | -32.058 | 58460 | -1.737 | -66.081 | 0.007 | 0.007 | 0.008 | 0.0073186 | 0.013793 | [8 empty] | 156.59 | 156.81 | 97.76 | 59.1683 | 0.22044 | 2.6465 | 0.3726% | 2.6564 | 4290 | 11353.5573 | 4880.624 | 4916.5 | 4805.691 | 4867.3855 | 4.385 | 4.563 | 4.583 | 4.5103 | 0.2 | 0.3 | 0.1 | 0.18171 | igneous granitic | pegmatite | Granite
21TR0901 | 603429 | West Arunta | half | 50 | 60 | 2021-03-25 |  | NDD1901 | 346.88 | 346.93 | 128.8535 | -23.1209 | 485000.97 | 7443092 | 52 | 115.787 | -32.058 | 58460 | -1.737 | -66.081 | 0.251 | 0.331 | 0.232 | 0.26812 | 0.49817 | [8 empty] | 158.55 | 158.67 | 97.6 | 61.1924 | 0.12024 | 2.591 | 0.1965% | 2.5961 | 4370 | 11322.7079 | 13231.105 | 12430.628 | 12041.631 | 12558.1259 | 3.929 | 3.813 | 3.787 | 3.843 | 0 | 0 | 0 | 0 | igneous granitic | pegmatite | Granite
21TR0902 | 603430 | West Arunta | half | 44 | 60 | 2021-03-25 |  | NDD1901 | 349.81 | 349.854 | 128.8535 | -23.1209 | 485000.97 | 7443092 | 52 | 115.787 | -32.058 | 58460 | -1.737 | -66.081 | 2.62 | 2.64 | 2.69 | 2.6498 | 4.9838 | [8 empty] | 154.43 | 154.45 | 95.74 | 58.8277 | 0.02004 | 2.6251 | 0.03407% | 2.626 | 4020 | 10553.006 | 3110.906 | 2960.271 | 2803.755 | 2955.6487 | 1.838 | 1.699 | 1.622 | 1.7197 | 0 | 0 | 0 | 0 | igneous granitic | pegmatite | Granite
21TR0903 | 603431 | West Arunta | half | 188 | 60 | 2021-03-25 |  | NDD1901 | 352.312 | 352.5 | 128.8535 | -23.1209 | 485000.97 | 7443092 | 52 | 115.787 | -32.058 | 58460 | -1.737 | -66.081 | 1.59 | 0.928 | 7.38 | 2.2165 | 3.6656 | [8 empty] | 665.82 | 666.01 | 416.6 | 249.9098 | 0.19038 | 2.6642 | 0.07618% | 2.6663 | 4720 | 12575.2178 | 17908.12 | 18366.172 | 18792.312 | 18351.9811 | 5.227 | 5.311 | 5.376 | 5.3047 | 0 | 0 | 0 | 0 | metaigneous mafic intrusive | metamafic intrusive rock | Granite
21TR0904 | 603432 | West Arunta | half | 59 | 60 | 2021-03-25 |  | NDD1901 | 356.34 | 356.399 | 128.8535 | -23.1209 | 485000.97 | 7443092 | 52 | 115.787 | -32.058 | 58460 | -1.737 | -66.081 | 4.09 | 4.31 | 5.4 | 4.566 | 8.3274 | [8 empty] | 216.42 | 216.55 | 142.2 | 74.499 | 0.13026 | 2.905 | 0.1748% | 2.9101 | 5640 | 16384.2311 | 5148.621 | 4986.26 | 4861.964 | 4997.5735 | 9.017 | 8.879 | 8.786 | 8.894 | 0 | 0 | 0 | 0 | metaigneous mafic intrusive | metamafic intrusive rock | Diorite
21TR0905 | 603433 | West Arunta | half | 75 | 60 | 2021-03-25 |  | NDD1901 | 359.335 | 359.41 | 128.8535 | -23.1209 | 485000.97 | 7443092 | 52 | 115.787 | -32.058 | 58460 | -1.737 | -66.081 | 1.82 | 2.12 | 1 | 1.5684 | 2.7652 | [8 empty] | 276.95 | 277.16 | 173.59 | 103.7776 | 0.21042 | 2.6687 | 0.2028% | 2.6741 | N/A | N/A | 5067.551 | 5229.613 | 5395.243 | 5229.0914 | 4.619 | 4.698 | 4.791 | 4.7027 | 0 | 0 | 0 | 0 | metaigneous mafic intrusive | metamafic intrusive rock | Granite
21TR0906 | 603434 | West Arunta | half | 133 | 50 | 2021-03-25 |  | NDD1901 | 364.2 | 364.333 | 128.8535 | -23.1209 | 485000.97 | 7443092 | 52 | 115.787 | -32.058 | 58460 | -1.737 | -66.081 | 0.014 | 0.01 | 0.067 | 0.02109 | 0.038417 | [8 empty] | 308.8 | 309.05 | 190.48 | 118.8076 | 0.2505 | 2.5992 | 0.2108% | 2.6047 | 4120 | 10708.5392 | 19849.524 | 20574.291 | 23603.649 | 21282.2745 | 3.356 | 3.368 | 3.772 | 3.4987 | 0 | 0.5 | 0.8 | 0.63246 | metaigneous mafic intrusive | metamafic intrusive rock | Granite
21TR0907 | 603435 | West Arunta | half | 64 | 50 | 2021-03-25 |  | NDD1901 | 367.792 | 367.856 | 128.8535 | -23.1209 | 485000.97 | 7443092 | 52 | 115.787 | -32.058 | 58460 | -1.737 | -66.081 | 0.15 | 0.162 | 0.156 | 0.15592 | 0.30556 | [8 empty] | 158.98 | 159.04 | 100.64 | 58.517 | 0.06012 | 2.7168 | 0.1027% | 2.7196 | 3710 | 10079.3864 | 2324.733 | 2767.295 | 3172.301 | 2732.7567 | 3.113 | 3.35 | 3.612 | 3.3583 | 0 | 0 | 0.5 | 0.5 | metaigneous mafic intrusive | metamafic intrusive rock | Granite
21TR0908 | 603436 | West Arunta | half | 59 | 50 | 2021-03-25 |  | NDD1901 | 371.355 | 371.414 | 128.8535 | -23.1209 | 485000.97 | 7443092 | 52 | 115.787 | -32.058 | 58460 | -1.737 | -66.081 | 0.105 | 0.08 | 0.102 | 0.094979 | 0.18903 | [8 empty] | 158.24 | 158.32 | 98.83 | 59.6092 | 0.08016 | 2.6546 | 0.1345% | 2.6582 | 5600 | 14865.8886 | 2771.855 | 2813.969 | 2956.905 | 2846.4861 | 3.605 | 3.755 | 4.165 | 3.8417 | 0.1 | 0.3 | 0 | 0.17321 | metaigneous mafic intrusive | metamafic intrusive rock | Granite
21TR0909 | 603437 | West Arunta | half | 162 | 50 | 2021-03-25 |  | NDD1901 | 374.608 | 374.77 | 128.8535 | -23.1209 | 485000.97 | 7443092 | 52 | 115.787 | -32.058 | 58460 | -1.737 | -66.081 | 0.135 | 0.151 | 0.176 | 0.15309 | 0.27798 | [8 empty] | 369.08 | 369.34 | 231.71 | 137.9058 | 0.26052 | 2.6763 | 0.1889% | 2.6814 | 4110 | 10999.6728 | 6996.885 | 8592.047 | 9950.254 | 8425.8136 | 2.684 | 3.156 | 3.463 | 3.101 | 0 | 0.3 | 0 | 0.3 | metaigneous mafic intrusive | metamafic intrusive rock | Granite
21TR0910 | 603438 | West Arunta | half | 117 | 50 | 2021-03-25 |  | NDD1901 | 377.53 | 377.647 | 128.8535 | -23.1209 | 485000.97 | 7443092 | 52 | 115.787 | -32.058 | 58460 | -1.737 | -66.081 | 19.7 | 29.2 | 26.3 | 24.7325 | 45.2209 | 2.1911 | 0 | -76.8081 | 1.1496 | 163.6065 | -48.302 | 0.542 | 47.1607 | 307.41 | 307.53 | 196.44 | 111.3126 | 0.12024 | 2.7617 | 0.108% | 2.7647 | 4630 | 12786.5846 | 1909.623 | 2069.078 | 2435.952 | 2127.1482 | 4.22 | 4.276 | 4.798 | 4.4313 | 0 | 0 | 0 | 0 | metaigneous mafic intrusive | metamafic intrusive rock | Diorite
21TR0911 | 603439 | West Arunta | half | 81 | 50 | 2021-03-25 |  | NDD1901 | 380.759 | 380.84 | 128.8535 | -23.1209 | 485000.97 | 7443092 | 52 | 115.787 | -32.058 | 58460 | -1.737 | -66.081 | 8.78 | 8.84 | 9.62 | 9.0721 | 16.9167 | [8 empty] | 208.36 | 208.38 | 137.82 | 70.7014 | 0.02004 | 2.947 | 0.02834% | 2.9479 | 5530 | 16297.142 | 4791.765 | 4810.677 | 4756.913 | 4786.3998 | 19.477 | 19.57 | 19.639 | 19.562 | 0 | 0 | 0 | 0 | metaigneous mafic intrusive | metamafic intrusive rock | Diorite
21TR0912 | 603440 | West Arunta | half | 82 | 50 | 2021-03-25 |  | NDD1901 | 383.608 | 383.69 | 128.8535 | -23.1209 | 485000.97 | 7443092 | 52 | 115.787 | -32.058 | 58460 | -1.737 | -66.081 | 4.64 | 9.89 | 3.66 | 5.5174 | 10.2783 | 1.2742 | 0 | -84.3359 | 0.86678 | 96.0619 | -38.1802 | 0.75768 | 27.4265 | 203.05 | 203.16 | 127.83 | 75.481 | 0.11022 | 2.6901 | 0.146% | 2.694 | 4940 | 13289.0066 | 1683.063 | 2002.759 | 2436.473 | 2017.5775 | 1.731 | 1.845 | 2.025 | 1.867 | 0 | 0 | 0 | 0 | igneous granitic | syenogranite | Granite
21TR0913 | 603441 | West Arunta | half | 81 | 50 | 2021-03-25 |  | NDD1901 | 387.619 | 387.7 | 128.8535 | -23.1209 | 485000.97 | 7443092 | 52 | 115.787 | -32.058 | 58460 | -1.737 | -66.081 | 1.36 | 1.32 | 1.76 | 1.4674 | 2.7362 | [8 empty] | 191.74 | 191.92 | 119.67 | 72.3948 | 0.18036 | 2.6485 | 0.2491% | 2.6551 | 4570 | 12103.7965 | 4947.068 | 5079.448 | 5309.736 | 5109.9005 | 3.633 | 3.826 | 4.013 | 3.824 | 0 | 0 | 0.4 | 0.4 | igneous granitic | syenogranite | Granite
21TR0914 | 603442 | West Arunta | half | 72 | 50 | 2021-03-25 |  | NDD1901 | 390.828 | 390.9 | 128.8535 | -23.1209 | 485000.97 | 7443092 | 52 | 115.787 | -32.058 | 58460 | -1.737 | -66.081 | 0.065 | 0.102 | 0.062 | 0.074354 | 0.14208 | [8 empty] | 161.9 | 162.16 | 100.24 | 62.0441 | 0.26052 | 2.6094 | 0.4199% | 2.6204 | 3160 | 8245.8138 | 3250.936 | 3603.771 | 4380.926 | 3716.2978 | 2.129 | 2.326 | 2.688 | 2.381 | 0 | 0 | 0 | 0 | igneous granitic | syenogranite | Granite
21TR0915 | 603443 | West Arunta | half | 48 | 50 | 2021-03-25 |  | NDD1901 | 393.2 | 393.248 | 128.8535 | -23.1209 | 485000.97 | 7443092 | 52 | 115.787 | -32.058 | 58460 | -1.737 | -66.081 | 0.038 | 0.045 | 0.031 | 0.037565 | 0.077283 | [8 empty] | 102.81 | 102.98 | 63.46 | 39.5992 | 0.17034 | 2.5963 | 0.4302% | 2.6075 | 3500 | 9086.9264 | 4947.306 | 5452.075 | 5824.21 | 5395.8004 | 2.184 | 2.339 | 2.411 | 2.3113 | 0 | 0 | 0 | 0 | igneous granitic | syenogranite | Granite
21TR0916 | 603444 | West Arunta | half | 72 | 50 | 2021-03-25 |  | NDD1901 | 396.5 | 396.572 | 128.8535 | -23.1209 | 485000.97 | 7443092 | 52 | 115.787 | -32.058 | 58460 | -1.737 | -66.081 | 0.714 | 0.772 | 0.498 | 0.6499 | 1.2419 | [8 empty] | 199.22 | 199.39 | 134.03 | 65.491 | 0.17034 | 3.0419 | 0.2601% | 3.0499 | N/A | N/A | 1204.014 | 1299.856 | 1375.043 | 1291.0637 | 9.306 | 10.169 | 10.607 | 10.0273 | 0 | 0 | 0 | 0 | metaigneous mafic intrusive | metamafic intrusive rock | Diorite
21TR0917 | 603445 | West Arunta | half | 52 | 50 | 2021-03-25 |  | NDD1901 | 399.73 | 399.782 | 128.8535 | -23.1209 | 485000.97 | 7443092 | 52 | 115.787 | -32.058 | 58460 | -1.737 | -66.081 | 8.33 | 10.7 | 9.87 | 9.5818 | 19.4789 | [8 empty] | 138.43 | 138.58 | 90.89 | 47.7856 | 0.1503 | 2.8969 | 0.3145% | 2.906 | 6170 | 17873.8703 | 2188.585 | 2364.053 | 2372.988 | 2306.9529 | 10.329 | 10.543 | 10.628 | 10.5 | 0 | 0 | 0 | 0 | metaigneous mafic intrusive | metamafic intrusive rock | Diorite
21TR0918 | 603446 | West Arunta | half | 75 | 50 | 2021-03-25 |  | NDD1901 | 401.26 | 401.335 | 128.8535 | -23.1209 | 485000.97 | 7443092 | 52 | 115.787 | -32.058 | 58460 | -1.737 | -66.081 | 8.43 | 8.77 | 6.44 | 7.8086 | 14.7785 | [8 empty] | 206.46 | 206.48 | 136.31 | 70.3106 | 0.02004 | 2.9364 | 0.0285% | 2.9372 | 5530 | 16238.2835 | 46724.628 | 47008.401 | 46964.368 | 46898.9664 | 17.231 | 17.239 | 17.224 | 17.2313 | 0 | 0 | 0 | 0 | metaigneous mafic intrusive | metamafic intrusive rock | Diorite
21TR0919 | 603447 | West Arunta | half | 113 | 50 | 2021-03-25 |  | NDD1901 | 403.65 | 403.763 | 128.8535 | -23.1209 | 485000.97 | 7443092 | 52 | 115.787 | -32.058 | 58460 | -1.737 | -66.081 | 1.47 | 2.37 | 2.86 | 2.1518 | 3.9284 | [8 empty] | 318.72 | 318.89 | 209.97 | 109.1383 | 0.17034 | 2.9203 | 0.1561% | 2.9249 | 5500 | 16061.8259 | 5729.612 | 5831.972 | 5892.539 | 5817.6515 | 11.069 | 11.094 | 11.113 | 11.092 | 0 | 0 | 0 | 0 | metaigneous mafic intrusive | metamafic intrusive rock | Diorite
21TR0920 | 603448 | West Arunta | half | 98 | 50 | 2021-03-25 |  | NDD1901 | 408.702 | 408.8 | 128.8535 | -23.1209 | 485000.97 | 7443092 | 52 | 115.787 | -32.058 | 58460 | -1.737 | -66.081 | 9.5 | 11.3 | 11.5 | 10.7275 | 19.6807 | 1.9478 | 0 | -44.9744 | 3.961 | 218.7061 | -47.2855 | 2.5688 | 41.9235 | 279.11 | 279.19 | 185.26 | 94.1182 | 0.08016 | 2.9655 | 0.08517% | 2.9681 | 5220 | 15480.0414 | 13358.301 | 13031.356 | 14020.689 | 13463.8748 | 18.739 | 18.25 | 18.6 | 18.5297 | 0 | 0 | 0 | 0 | metaigneous mafic intrusive | metamafic intrusive rock | Diorite
21TR0921 | 603449 | West Arunta | half | 53 | 50 | 2021-03-25 |  | NDD1901 | 411.407 | 411.46 | 128.8535 | -23.1209 | 485000.97 | 7443092 | 52 | 115.787 | -32.058 | 58460 | -1.737 | -66.081 | 11.6 | 13.7 | 17.2 | 13.982 | 28.3401 | 1.7219 | 0 | -73.8385 | 3.0231 | 60.9365 | -60.2294 | 1.7583 | 37.0629 | 145.11 | 145.23 | 95.72 | 49.6092 | 0.12024 | 2.9251 | 0.2424% | 2.9322 | 5530 | 16175.5884 | 5637.153 | 5300.798 | 5157.824 | 5361.5357 | 12.38 | 11.821 | 11.681 | 11.9607 | 0 | 0 | 0 | 0 | metaigneous mafic intrusive | metamafic intrusive rock | Diorite
21TR0922 | 603450 | West Arunta | half | 122 | 50 | 2021-03-25 |  | NDD1901 | 414.58 | 414.702 | 128.8535 | -23.1209 | 485000.97 | 7443092 | 52 | 115.787 | -32.058 | 58460 | -1.737 | -66.081 | 4.1 | 3.45 | 3.15 | 3.5452 | 6.4657 | [8 empty] | 327.89 | 328.05 | 214.67 | 113.6072 | 0.16032 | 2.8862 | 0.1411% | 2.8903 | 5060 | 14604.032 | 6301.272 | 6392.182 | 6419.018 | 6370.6242 | 11.477 | 11.559 | 11.579 | 11.5383 | 0 | 0 | 0 | 0 | metaigneous mafic intrusive | metamafic intrusive rock | Diorite
21TR0923 | 603451 | West Arunta | half | 108 | 50 | 2021-03-25 |  | NDD1901 | 417.56 | 417.668 | 128.8535 | -23.1209 | 485000.97 | 7443092 | 52 | 115.787 | -32.058 | 58460 | -1.737 | -66.081 | 3.27 | 3.43 | 2.62 | 3.0859 | 5.6367 | [8 empty] | 297.8 | 298.1 | 197.07 | 101.2325 | 0.3006 | 2.9417 | 0.2969% | 2.9505 | 5340 | 15708.9132 | 14512.111 | 14777.542 | 14836.931 | 14708.1807 | 13.07 | 13.087 | 13.107 | 13.088 | 0 | 0 | 0 | 0 | metaigneous mafic intrusive | metamafic intrusive rock | Diorite
21TR0924 | 603452 | West Arunta | half | 47 | 50 | 2021-03-25 |  | NDD1901 | 421.228 | 421.275 | 128.8535 | -23.1209 | 485000.97 | 7443092 | 52 | 115.787 | -32.058 | 58460 | -1.737 | -66.081 | 33.8 | 21.2 | 26.8 | 26.7791 | 55.2586 | 3.3046 | 0 | -39.826 | 6.8166 | 18.1286 | -47.7653 | 2.9813 | 71.1283 | 126.52 | 126.64 | 84.17 | 42.5551 | 0.12024 | 2.9731 | 0.2826% | 2.9815 | 5080 | 15103.2766 | 12385.807 | 13248.812 | 14055.367 | 13212.3827 | 17.866 | 18.305 | 18.722 | 18.2977 | 0 | 0 | 0 | 0 | metaigneous mafic intrusive | metamafic intrusive rock | Diorite
21TR0925 | 603453 | West Arunta | half | 107 | 50 | 2021-03-25 |  | NDD1901 | 425.653 | 425.76 | 128.8535 | -23.1209 | 485000.97 | 7443092 | 52 | 115.787 | -32.058 | 58460 | -1.737 | -66.081 | 6.73 | 6.59 | 5.31 | 6.1754 | 11.2812 | [8 empty] | 293.45 | 293.54 | 193.03 | 100.7114 | 0.09018 | 2.9138 | 0.08954% | 2.9164 | 4960 | 14452.303 | 3155.433 | 3067.153 | 3043.285 | 3088.2492 | 8.987 | 8.837 | 8.787 | 8.8703 | 0 | 0 | 0 | 0 | metaigneous mafic intrusive | metamafic intrusive rock | Diorite
21TR0926 | 603454 | West Arunta | half | 70 | 50 | 2021-03-25 |  | NDD1901 | 429.24 | 429.31 | 128.8535 | -23.1209 | 485000.97 | 7443092 | 52 | 115.787 | -32.058 | 58460 | -1.737 | -66.081 | 3.06 | 3.79 | 3.73 | 3.5104 | 6.7508 | [8 empty] | 197.28 | 197.6 | 131.29 | 66.4429 | 0.32064 | 2.9692 | 0.4826% | 2.9836 | 4710 | 13984.7749 | 3170.351 | 3256.438 | 3351.079 | 3258.4541 | 5.017 | 5.138 | 5.219 | 5.1247 | 0 | 0 | 0 | 0 | metaigneous mafic intrusive | metamafic intrusive rock | Diorite
21TR0927 | 603455 | West Arunta | half | 46 | 50 | 2021-03-25 |  | NDD1901 | 432.76 | 432.806 | 128.8535 | -23.1209 | 485000.97 | 7443092 | 52 | 115.787 | -32.058 | 58460 | -1.737 | -66.081 | 0.827 | 0.918 | 0.911 | 0.88435 | 1.8302 | [8 empty] | 116.24 | 116.42 | 77.19 | 39.3086 | 0.18036 | 2.9571 | 0.4588% | 2.9707 | 5380 | 15909.2648 | 6105.204 | 5970.621 | 5919.234 | 5997.8426 | 9.835 | 9.697 | 9.639 | 9.7237 | 0 | 0 | 0 | 0 | metaigneous mafic intrusive | metamafic intrusive rock | Diorite
21TR0928 | 603456 | West Arunta | half | 84 | 50 | 2021-03-25 |  | NDD1901 | 437.51 | 437.594 | 128.8535 | -23.1209 | 485000.97 | 7443092 | 52 | 115.787 | -32.058 | 58460 | -1.737 | -66.081 | 4.93 | 5.21 | 5.31 | 5.1475 | 9.5707 | [8 empty] | 203.55 | 203.86 | 134.14 | 69.8597 | 0.31062 | 2.9137 | 0.4446% | 2.9267 | 5020 | 14626.755 | 1416.517 | 1480.685 | 1512.964 | 1469.5048 | 9.205 | 9.299 | 9.346 | 9.2833 | 0 | 0 | 0 | 0 | metaigneous mafic intrusive | metamafic intrusive rock | Diorite
21TR0929 | 603457 | West Arunta | half | 67 | 50 | 2021-03-25 |  | NDD1901 | 441.31 | 441.377 | 128.8535 | -23.1209 | 485000.97 | 7443092 | 52 | 115.787 | -32.058 | 58460 | -1.737 | -66.081 | 0.838 | 0.95 | 0.961 | 0.9146 | 1.7756 | [8 empty] | 195.77 | 196.55 | 128.6 | 68.0862 | 0.78156 | 2.8753 | 1.148% | 2.9087 | 4920 | 14146.6081 | 2322.819 | 2327.073 | 2341.231 | 2330.3611 | 11.17 | 11.183 | 11.219 | 11.1907 | 0 | 0 | 0 | 0 | metaigneous mafic intrusive | metamafic intrusive rock | Diorite
21TR0930 | 603458 | West Arunta | half | 60 | 50 | 2021-03-25 |  | NDD1901 | 445.75 | 445.81 | 128.8535 | -23.1209 | 485000.97 | 7443092 | 52 | 115.787 | -32.058 | 58460 | -1.737 | -66.081 | 1.43 | 1.45 | 1.34 | 1.4058 | 2.7893 | [8 empty] | 143.33 | 143.65 | 93.77 | 49.98 | 0.32064 | 2.8677 | 0.6415% | 2.8863 | 5240 | 15027.0068 | 959.17 | 954.843 | 963.767 | 959.2531 | 6.977 | 6.966 | 7.035 | 6.9927 | 0 | 0 | 0 | 0 | metaigneous mafic intrusive | metamafic intrusive rock | Diorite
21TR0931 | 603459 | West Arunta | half | 88 | 50 | 2021-03-25 |  | NDD1901 | 449.225 | 449.313 | 128.8535 | -23.1209 | 485000.97 | 7443092 | 52 | 115.787 | -32.058 | 58460 | -1.737 | -66.081 | 2.47 | 2.56 | 2.56 | 2.5296 | 4.6851 | [8 empty] | 242.55 | 242.87 | 159.93 | 83.1062 | 0.32064 | 2.9186 | 0.3858% | 2.9299 | 4900 | 14300.9164 | 2695.506 | 2752.812 | 2753.622 | 2733.844 | 11.636 | 11.804 | 11.849 | 11.763 | 0 | 0 | 0 | 0 | metaigneous mafic intrusive | metamafic intrusive rock | Diorite
21TR0932 | 603460 | West Arunta | half | 77 | 50 | 2021-03-25 |  | NDD1901 | 453.503 | 453.58 | 128.8535 | -23.1209 | 485000.97 | 7443092 | 52 | 115.787 | -32.058 | 58460 | -1.737 | -66.081 | 1.25 | 1 | 1.08 | 1.1052 | 2.0782 | [8 empty] | 198.37 | 198.66 | 130.73 | 68.0661 | 0.29058 | 2.9144 | 0.4269% | 2.9269 | 5250 | 15300.4507 | 777.631 | 735.46 | 764.866 | 759.1122 | 3.05 | 3.221 | 3.121 | 3.1307 | 0 | 0 | 0 | 0 | metaigneous mafic intrusive | metamafic intrusive rock | Diorite
21TR0933 | 603461 | West Arunta | half | 93 | 50 | 2021-03-25 |  | NDD1901 | 457.9 | 457.993 | 128.8535 | -23.1209 | 485000.97 | 7443092 | 52 | 115.787 | -32.058 | 58460 | -1.737 | -66.081 | 3.84 | 3.96 | 3.87 | 3.8897 | 7.169 | [8 empty] | 277.37 | 278.06 | 181.04 | 97.2144 | 0.69138 | 2.8532 | 0.7112% | 2.8736 | 3740 | 10670.883 | 661.69 | 676.343 | 679.603 | 672.5 | 9.661 | 9.895 | 10.018 | 9.858 | 0 | 0 | 0 | 0 | metaigneous mafic intrusive | metamafic intrusive rock | Diorite
21TR0934 | 603462 | West Arunta | half | 44 | 50 | 2021-03-25 |  | NDD1901 | 462.366 | 462.41 | 128.8535 | -23.1209 | 485000.97 | 7443092 | 52 | 115.787 | -32.058 | 58460 | -1.737 | -66.081 | 3.59 | 3.47 | 3.43 | 3.496 | 7.2776 | [8 empty] | 139.87 | 140.21 | 91.61 | 48.6974 | 0.34068 | 2.8722 | 0.6996% | 2.8925 | 4040 | 11603.7994 | 1666.121 | 1720.389 | 1822.906 | 1735.2651 | 8.355 | 8.51 | 8.742 | 8.5357 | 0 | 0 | 0 | 0 | metaigneous mafic intrusive | metamafic intrusive rock | Diorite
21TR0935 | 603463 | West Arunta | half | 71 | 50 | 2021-03-25 |  | NDD1901 | 466.679 | 466.75 | 128.8535 | -23.1209 | 485000.97 | 7443092 | 52 | 115.787 | -32.058 | 58460 | -1.737 | -66.081 | 1.15 | 1.45 | 1.22 | 1.2671 | 2.429 | [8 empty] | 200.92 | 201.35 | 133.01 | 68.477 | 0.43086 | 2.9341 | 0.6292% | 2.9527 | 4820 | 14142.4866 | 1193.298 | 1179.028 | 1162.53 | 1178.2182 | 6.24 | 6.203 | 6.162 | 6.2017 | 0 | 0 | 0 | 0 | metaigneous mafic intrusive | metamafic intrusive rock | Diorite
21TR0936 | 603464 | West Arunta | half | 87 | 50 | 2021-03-12 |  | NDD1901 | 470.33 | 470.417 | 128.8535 | -23.1209 | 485000.97 | 7443092 | 52 | 115.787 | -32.058 | 58460 | -1.738 | -66.083 | 2.4 | 3.7 | 2.22 | 2.7014 | 5.0081 | [8 empty] | 275.33 | 275.56 | 181.23 | 94.519 | 0.23046 | 2.913 | 0.2438% | 2.9201 | 5090 | 14826.9569 | 1532.682 | 1291.377 | 1119.832 | 1303.8251 | 8.213 | 7.481 | 6.918 | 7.5373 | 0 | 0 | 0 | 0 | metaigneous mafic intrusive | metamafic intrusive rock | Diorite
21TR0937 | 603465 | West Arunta | half | 135 | 50 | 2021-03-12 |  | NDD1901 | 474.38 | 474.515 | 128.8535 | -23.1209 | 485000.97 | 7443092 | 52 | 115.787 | -32.058 | 58460 | -1.738 | -66.083 | 1.95 | 3.26 | 2.22 | 2.4166 | 4.4011 | [8 empty] | 342.2 | 342.35 | 224.6 | 117.986 | 0.1503 | 2.9003 | 0.1274% | 2.904 | 4910 | 14240.693 | 3577.877 | 3678.508 | 3695.982 | 3650.4157 | 8.505 | 8.581 | 8.604 | 8.5633 | 0 | 0 | 0 | 0 | metaigneous mafic intrusive | metamafic intrusive rock | Diorite
21TR0938 | 603466 | West Arunta | half | 44 | 50 | 2021-03-12 |  | NDD1901 | 477.49 | 477.534 | 128.8535 | -23.1209 | 485000.97 | 7443092 | 52 | 115.787 | -32.058 | 58460 | -1.738 | -66.083 | 0.683 | 1.03 | 0.701 | 0.79006 | 1.6447 | [8 empty] | 117.83 | 117.94 | 76.43 | 41.5932 | 0.11022 | 2.8329 | 0.265% | 2.8404 | 4650 | 13173.059 | 430.202 | 408.817 | 387.696 | 408.5365 | 4.367 | 4.295 | 4.081 | 4.2477 | 0 | 0 | 0 | 0 | metaigneous mafic intrusive | metamafic intrusive rock | Diorite
21TR0939 | 603467 | West Arunta | half | 55 | 50 | 2021-03-12 |  | NDD1901 | 480.24 | 480.295 | 128.8535 | -23.1209 | 485000.97 | 7443092 | 52 | 115.787 | -32.058 | 58460 | -1.738 | -66.083 | 0.002 | 0.001 | 0.021 | 0.003476 | 0.0070028 | [8 empty] | 136.13 | 136.31 | 83.82 | 52.5952 | 0.18036 | 2.5883 | 0.3429% | 2.5972 | 4410 | 11414.2243 | 5289.065 | 6821.112 | 7082.835 | 6345.7127 | 2.324 | 2.629 | 2.702 | 2.5517 | 0 | 0 | 0.1 | 0.1 | igneous granitic | syenogranite | Granite
21TR0940 | 603468 | West Arunta | half | 33 | 50 | 2021-03-12 |  | NDD1901 | 485.49 | 485.523 | 128.8535 | -23.1209 | 485000.97 | 7443092 | 52 | 115.787 | -32.058 | 58460 | -1.738 | -66.083 | 0.144 | 0.137 | 0.104 | 0.12707 | 0.27305 | [8 empty] | 80.12 | 80.24 | 50.58 | 29.7194 | 0.12024 | 2.6959 | 0.4046% | 2.7068 | 4590 | 12374.0829 | 1931.321 | 1894.132 | 1810.531 | 1877.9768 | 10.428 | 10.537 | 10.416 | 10.4603 | 0 | 0 | 0.3 | 0.3 | igneous granitic | syenogranite | Granite
21TR0941 | 603469 | West Arunta | half | 122 | 50 | 2021-03-12 |  | NDD1901 | 489.7 | 489.822 | 128.8535 | -23.1209 | 485000.97 | 7443092 | 52 | 115.787 | -32.058 | 58460 | -1.738 | -66.083 | 0.17 | 0.189 | 0.176 | 0.17816 | 0.32493 | [8 empty] | 333.55 | 333.99 | 210.69 | 123.5471 | 0.44088 | 2.6998 | 0.3569% | 2.7094 | 4780 | 12904.9494 | 1118.115 | 1172.476 | 1195.297 | 1161.5077 | 34.66 | 34.637 | 34.828 | 34.7083 | 0 | 0 | 0.5 | 0.5 | igneous granitic | syenogranite | Granite
21TR0942 | 603470 | West Arunta | half | 95 | 50 | 2021-03-12 |  | NDD1901 | 493.135 | 493.23 | 128.8535 | -23.1209 | 485000.97 | 7443092 | 52 | 115.787 | -32.058 | 58460 | -1.738 | -66.083 | 0.158 | 0.123 | 0.121 | 0.13298 | 0.24461 | [8 empty] | 203.5 | 203.86 | 128.17 | 75.8417 | 0.36072 | 2.6832 | 0.4756% | 2.696 | 4550 | 12208.6557 | 1750.069 | 1750.725 | 1751.813 | 1750.8689 | 19.915 | 20.098 | 20.324 | 20.1123 | 0 | 0 | 0 | 0 | igneous granitic | syenogranite | Granite
21TR0943 | 603471 | West Arunta | half | 85 | 50 | 2021-03-12 |  | NDD1901 | 498.81 | 498.895 | 128.8535 | -23.1209 | 485000.97 | 7443092 | 52 | 115.787 | -32.058 | 58460 | -1.738 | -66.083 | 0.08 | 0.192 | 0.174 | 0.13878 | 0.25778 | [8 empty] | 222.63 | 222.99 | 139.87 | 83.2866 | 0.36072 | 2.6731 | 0.4331% | 2.6847 | 4150 | 11093.1986 | 749.985 | 733.292 | 712.751 | 731.8506 | 11.176 | 11.608 | 11.865 | 11.5497 | 0 | 0 | 0 | 0 | igneous granitic | syenogranite | Granite
21TR0944 | 603472 | West Arunta | half | 40 | 50 | 2021-03-12 |  | NDD1901 | 503.375 | 503.415 | 128.8535 | -23.1209 | 485000.97 | 7443092 | 52 | 115.787 | -32.058 | 58460 | -1.738 | -66.083 | 0.114 | 0.187 | 0.161 | 0.15084 | 0.31769 | [8 empty] | 110.62 | 110.74 | 69.72 | 41.1022 | 0.12024 | 2.6913 | 0.2925% | 2.6992 | 4060 | 10926.8397 | 822.862 | 805.017 | 791.768 | 806.4486 | 12.039 | 11.82 | 11.714 | 11.8577 | 0 | 0 | 0 | 0 | igneous granitic | syenogranite | Granite
21TR0945 | 603473 | West Arunta | half | 181 | 50 | 2021-03-12 |  | NDD1901 | 509.219 | 509.4 | 128.8535 | -23.1209 | 485000.97 | 7443092 | 52 | 115.787 | -32.058 | 58460 | -1.738 | -66.083 | 0.791 | 0.898 | 0.945 | 0.87558 | 1.5865 | [8 empty] | 407.54 | 408.07 | 257.21 | 151.1623 | 0.53106 | 2.696 | 0.3513% | 2.7055 | 4510 | 12159.1501 | 1761.811 | 1771.056 | 1759.497 | 1764.1143 | 18.42 | 18.866 | 19.007 | 18.7643 | 0 | 0 | 0 | 0 | igneous granitic | syenogranite | Granite
21TR0946 | 603474 | West Arunta | half | 52 | 50 | 2021-03-12 |  | NDD1901 | 514.62 | 514.672 | 128.8535 | -23.1209 | 485000.97 | 7443092 | 52 | 115.787 | -32.058 | 58460 | -1.738 | -66.083 | 0.224 | 0.165 | 0.189 | 0.19116 | 0.38861 | [8 empty] | 131.42 | 131.58 | 82.74 | 48.9379 | 0.16032 | 2.6854 | 0.3276% | 2.6943 | 4990 | 13400.3732 | 732.281 | 718.256 | 660.92 | 703.1295 | 14.933 | 15.289 | 14.836 | 15.0193 | 0 | 0 | 0 | 0 | igneous granitic | syenogranite | Granite
21TR0947 | 603475 | West Arunta | half | 115 | 50 | 2021-03-12 |  | NDD1901 | 518.664 | 518.779 | 128.8535 | -23.1209 | 485000.97 | 7443092 | 52 | 115.787 | -32.058 | 58460 | -1.738 | -66.083 | 0.686 | 1.35 | 1 | 0.97473 | 1.7791 | [8 empty] | 301.69 | 302 | 190.69 | 111.5331 | 0.31062 | 2.7049 | 0.2785% | 2.7125 | 5030 | 13605.8368 | 4688.441 | 4701.333 | 4724.579 | 4704.7606 | 48.578 | 48.757 | 48.913 | 48.7493 | 0 | 0 | 0 | 0 | igneous granitic | syenogranite | Granite
21TR0948 | 603476 | West Arunta | half | 110 | 50 | 2021-03-12 |  | NDD1901 | 522.34 | 522.45 | 128.8535 | -23.1209 | 485000.97 | 7443092 | 52 | 115.787 | -32.058 | 58460 | -1.738 | -66.083 | 0.416 | 0.771 | 1.25 | 0.73737 | 1.3466 | [8 empty] | 275.14 | 275.45 | 173.5 | 102.1543 | 0.31062 | 2.6934 | 0.3041% | 2.7016 | 4720 | 12712.7364 | 1652.305 | 1586.435 | 1540.066 | 1592.2721 | 23.101 | 23.184 | 23.703 | 23.3293 | 0 | 0 | 0 | 0 | igneous granitic | syenogranite | Granite
21TR0949 | 603477 | West Arunta | half | 113 | 50 | 2021-03-12 |  | NDD1901 | 526.527 | 526.64 | 128.8535 | -23.1209 | 485000.97 | 7443092 | 52 | 115.787 | -32.058 | 58460 | -1.738 | -66.083 | 0.72 | 0.641 | 0.413 | 0.5755 | 1.0506 | [8 empty] | 257.21 | 257.47 | 162.42 | 95.2405 | 0.26052 | 2.7006 | 0.2735% | 2.708 | 4700 | 12692.9955 | 2122.836 | 2123.447 | 2272.55 | 2171.8197 | 13.185 | 13.232 | 13.547 | 13.3213 | 0 | 0 | 0 | 0 | igneous granitic | syenogranite | Granite
21TR0950 | 603478 | West Arunta | half | 84 | 50 | 2021-03-12 |  | NDD1901 | 530.496 | 530.58 | 128.8535 | -23.1209 | 485000.97 | 7443092 | 52 | 115.787 | -32.058 | 58460 | -1.738 | -66.083 | 1.29 | 1.3 | 0.638 | 1.0228 | 1.9017 | [8 empty] | 189.16 | 189.36 | 118.9 | 70.6012 | 0.2004 | 2.6793 | 0.2838% | 2.6869 | 4990 | 13369.5797 | 1798.028 | 1591.602 | 1404.68 | 1590.0207 | 15.066 | 15.027 | 14.518 | 14.8703 | 0 | 0 | 0 | 0 | igneous granitic | syenogranite | Granite
21TR0951 | 603479 | West Arunta | half | 31 | 50 | 2021-03-12 |  | NDD1901 | 534.494 | 534.525 | 128.8535 | -23.1209 | 485000.97 | 7443092 | 52 | 115.787 | -32.058 | 58460 | -1.738 | -66.083 | 0.574 | 0.665 | 0.497 | 0.5746 | 1.2417 | [8 empty] | 85.07 | 85.16 | 53.48 | 31.7435 | 0.09018 | 2.6799 | 0.2841% | 2.6876 | 4700 | 12595.6232 | 2922.302 | 2746.227 | 2753.946 | 2806.3316 | 13.1 | 13.037 | 13.453 | 13.1967 | 0 | 0 | 0 | 0 | igneous granitic | syenogranite | Granite
21TR0952 | 603480 | West Arunta | half | 38 | 50 | 2021-03-12 |  | NDD1901 | 538.192 | 538.23 | 128.8535 | -23.1209 | 485000.97 | 7443092 | 52 | 115.787 | -32.058 | 58460 | -1.738 | -66.083 | 0.233 | 0.226 | 0.204 | 0.22065 | 0.4674 | [8 empty] | 100.36 | 100.44 | 63.06 | 37.4549 | 0.08016 | 2.6795 | 0.214% | 2.6852 | 5010 | 13424.2374 | 1563.708 | 1587.214 | 1585.151 | 1578.6551 | 8.327 | 8.649 | 8.851 | 8.609 | 0 | 0 | 0 | 0 | igneous granitic | syenogranite | Granite
21TR0953 | 603481 | West Arunta | half | 52 | 50 | 2021-03-12 |  | NDD1901 | 542.325 | 542.377 | 128.8535 | -23.1209 | 485000.97 | 7443092 | 52 | 115.787 | -32.058 | 58460 | -1.738 | -66.083 | 0.947 | 0.627 | 0.71 | 0.74982 | 1.5243 | [8 empty] | 112.55 | 112.67 | 70.81 | 41.9439 | 0.12024 | 2.6833 | 0.2867% | 2.6911 | 4990 | 13389.9009 | 3802.47 | 4172.613 | 4449.456 | 4132.9512 | 7.051 | 7.449 | 7.923 | 7.4743 | 0 | 0 | 0 | 0 | igneous granitic | syenogranite | Granite
21TR0954 | 603482 | West Arunta | half | 134 | 50 | 2021-03-12 |  | NDD1901 | 548.93 | 549.064 | 128.8535 | -23.1209 | 485000.97 | 7443092 | 52 | 115.787 | -32.058 | 58460 | -1.738 | -66.083 | 0.379 | 0.311 | 0.351 | 0.34586 | 0.62995 | [8 empty] | 292.33 | 292.56 | 184.82 | 107.9559 | 0.23046 | 2.7079 | 0.2135% | 2.7137 | 4190 | 11345.953 | 3306.903 | 3413.796 | 3541.333 | 3419.3372 | 20.401 | 21.028 | 21.854 | 21.0943 | 0 | 0 | 0 | 0 | igneous granitic | syenogranite | Granite
21TR0955 | 603483 | West Arunta | half | 86 | 50 | 2021-03-12 |  | NDD1901 | 554.345 | 554.431 | 128.8535 | -23.1209 | 485000.97 | 7443092 | 52 | 115.787 | -32.058 | 58460 | -1.738 | -66.083 | 2.28 | 1.66 | 1.98 | 1.9569 | 3.6314 | [8 empty] | 244.6 | 244.84 | 154.39 | 90.6313 | 0.24048 | 2.6988 | 0.2653% | 2.706 | 4070 | 10984.3113 | 2711.827 | 2659.431 | 2561.622 | 2643.5564 | 9.1 | 9.343 | 9.356 | 9.2663 | 0 | 0 | 0 | 0 | igneous granitic | syenogranite | Granite
21TR0956 | 603484 | West Arunta | half | 91 | 50 | 2021-03-12 |  | NDD1901 | 559.81 | 559.901 | 128.8535 | -23.1209 | 485000.97 | 7443092 | 52 | 115.787 | -32.058 | 58460 | -1.738 | -66.083 | 5.31 | 6.5 | 6.61 | 6.1104 | 11.2841 | 2.5533 | 0 | -79.7659 | 1.5968 | 241.8768 | -65.2467 | 0.69587 | 54.9571 | 242.63 | 242.81 | 152.86 | 90.1303 | 0.18036 | 2.692 | 0.2001% | 2.6974 | 4740 | 12760.0452 | 5239.304 | 5208.558 | 5069.97 | 5172.0831 | 8.208 | 8.444 | 8.626 | 8.426 | 0 | 0 | 0 | 0 | igneous granitic | syenogranite | Granite
21TR0957 | 603485 | West Arunta | half | 41 | 50 | 2021-03-12 |  | NDD1901 | 565.719 | 565.76 | 128.8535 | -23.1209 | 485000.97 | 7443092 | 52 | 115.787 | -32.058 | 58460 | -1.738 | -66.083 | 4.69 | 5.55 | 4 | 4.7044 | 9.8793 | 0.62551 | 0 | -81.6298 | 0.42202 | 146.3367 | -44.9613 | 0.67462 | 13.4635 | 105.15 | 105.25 | 66.56 | 38.7675 | 0.1002 | 2.7123 | 0.2585% | 2.7193 | 5270 | 14293.9317 | 6780.441 | 7096.787 | 7082.947 | 6985.1848 | 12.147 | 13.302 | 13.392 | 12.947 | 0 | 0 | 0 | 0 | igneous granitic | syenogranite | Granite
21TR0958 | 603486 | West Arunta | half | 90 | 50 | 2021-03-12 |  | NDD1901 | 569.535 | 569.625 | 128.8535 | -23.1209 | 485000.97 | 7443092 | 52 | 115.787 | -32.058 | 58460 | -1.738 | -66.083 | 2.53 | 6.41 | 3.01 | 3.6547 | 6.7557 | [8 empty] | 196.22 | 196.38 | 123.83 | 72.6954 | 0.16032 | 2.6992 | 0.2205% | 2.7052 | 4500 | 12146.4372 | 13603.509 | 13781.491 | 13863.774 | 13749.1613 | 9.959 | 9.992 | 10.027 | 9.9927 | 0 | 0 | 0 | 0 | igneous granitic | syenogranite | Granite
21TR0959 | 603487 | West Arunta | half | 93 | 50 | 2021-03-12 |  | NDD1901 | 573.51 | 573.603 | 128.8535 | -23.1209 | 485000.97 | 7443092 | 52 | 115.787 | -32.058 | 58460 | -1.738 | -66.083 | 1.72 | 1.8 | 2 | 1.8363 | 3.3845 | [8 empty] | 238.31 | 238.55 | 150.21 | 88.517 | 0.24048 | 2.6923 | 0.2717% | 2.6996 | 5260 | 14161.2359 | 5453.472 | 5507.247 | 5536.57 | 5498.9885 | 8.006 | 8.131 | 8.194 | 8.1103 | 0 | 0 | 0 | 0 | igneous granitic | syenogranite | Granite
21TR0960 | 603488 | West Arunta | half | 90 | 50 | 2021-03-12 |  | NDD1901 | 575.83 | 575.92 | 128.8535 | -23.1209 | 485000.97 | 7443092 | 52 | 115.787 | -32.058 | 58460 | -1.738 | -66.083 | 0.223 | 0.426 | 1.02 | 0.45931 | 0.84903 | [8 empty] | 218.08 | 218.33 | 137.02 | 81.4729 | 0.2505 | 2.6767 | 0.3075% | 2.685 | 4730 | 12660.8703 | 3750.473 | 4130.696 | 4349.239 | 4069.1858 | 7.35 | 7.879 | 8.21 | 7.813 | 0 | 0 | 0 | 0 | igneous granitic | syenogranite | Granite
21TR0961 | 603489 | West Arunta | half | 138 | 50 | 2021-03-12 |  | NDD1901 | 579.225 | 579.363 | 128.8535 | -23.1209 | 485000.97 | 7443092 | 52 | 115.787 | -32.058 | 58460 | -1.738 | -66.083 | 2.95 | 5.06 | 3.72 | 3.8151 | 6.9458 | [8 empty] | 357.3 | 357.58 | 225.91 | 131.9339 | 0.28056 | 2.7082 | 0.2127% | 2.7139 | 5130 | 13892.9377 | 6450.463 | 6708.645 | 6750.311 | 6635.136 | 8.794 | 9.033 | 9.098 | 8.975 | 0 | 0 | 0 | 0 | igneous granitic | syenogranite | Granite
21TR0962 | 603490 | West Arunta | half | 47 | 50 | 2021-03-12 |  | NDD1901 | 583.67 | 583.717 | 128.8535 | -23.1209 | 485000.97 | 7443092 | 52 | 115.787 | -32.058 | 58460 | -1.738 | -66.083 | 4.49 | 7.1 | 5.06 | 5.4436 | 11.2323 | 0.67793 | 0 | -69.6055 | 0.85569 | 44.6288 | -59.2544 | 1.2507 | 14.5917 | 106.61 | 106.79 | 67.27 | 39.5992 | 0.18036 | 2.6922 | 0.4555% | 2.7045 | 4620 | 12438.0851 | 2512.564 | 2838.959 | 2959.374 | 2763.7072 | 6.46 | 7.315 | 7.741 | 7.172 | 0 | 0 | 0 | 0 | igneous granitic | syenogranite | Granite
21TR0963 | 603491 | West Arunta | half | 34 | 50 | 2021-03-12 |  | NDD1901 | 587.36 | 587.394 | 128.8535 | -23.1209 | 485000.97 | 7443092 | 52 | 115.787 | -32.058 | 58460 | -1.738 | -66.083 | 7.61 | 11.1 | 7.97 | 8.7644 | 18.7795 | 0.58432 | 0 | -81.9974 | 0.59997 | 174.6669 | -37.3483 | 1.0355 | 12.5769 | 88.71 | 88.8 | 56.09 | 32.7756 | 0.09018 | 2.7066 | 0.2751% | 2.7141 | 4690 | 12693.9101 | 6693.425 | 7228.751 | 7396.537 | 7099.8096 | 9.867 | 10.486 | 10.697 | 10.35 | 0 | 0 | 0 | 0 | igneous granitic | syenogranite | Granite
21TR0964 | 603492 | West Arunta | half | 35 | 50 | 2021-03-12 |  | NDD1901 | 592.69 | 592.725 | 128.8535 | -23.1209 | 485000.97 | 7443092 | 52 | 115.787 | -32.058 | 58460 | -1.738 | -66.083 | 5.5 | 7.2 | 7.43 | 6.6511 | 14.2108 | 0.99441 | 0 | -66.9582 | 0.81477 | 195.8578 | -63.3445 | 0.83326 | 21.4036 | 80.24 | 80.34 | 50.59 | 29.8096 | 0.1002 | 2.6917 | 0.3361% | 2.7008 | 4990 | 13431.8254 | 2628.415 | 2741.667 | 2743.065 | 2703.8437 | 6.817 | 7.403 | 7.806 | 7.342 | 0 | 0 | 0 | 0 | igneous granitic | syenogranite | Granite
21TR0965 | 603493 | West Arunta | half | 47 | 50 | 2021-03-12 |  | NDD1901 | 597.22 | 597.267 | 128.8535 | -23.1209 | 485000.97 | 7443092 | 52 | 115.787 | -32.058 | 58460 | -1.738 | -66.083 | 4.98 | 13.3 | 8.49 | 8.254 | 17.0312 | 0.91187 | 0 | -76.508 | 0.55953 | 44.2598 | -38.1368 | 0.6185 | 19.6271 | 112.74 | 112.85 | 72 | 40.9319 | 0.11022 | 2.7543 | 0.2693% | 2.7618 | 4940 | 13606.4071 | 6609.754 | 6871.054 | 7040.59 | 6838.1597 | 8.718 | 8.939 | 9.084 | 8.9137 | 0 | 0 | 0 | 0 | igneous granitic | syenogranite | Granite
21TR0966 | 603494 | West Arunta | half | 50 | 50 | 2021-03-12 |  | NDD1901 | 602.36 | 602.41 | 128.8535 | -23.1209 | 485000.97 | 7443092 | 52 | 115.787 | -32.058 | 58460 | -1.738 | -66.083 | 6.03 | 8.06 | 6.88 | 6.9409 | 14.1948 | 0.094364 | 0 | -71.9602 | 0.72221 | 121.1223 | -27.5775 | 13.773 | 2.0311 | 125.86 | 126.37 | 78.86 | 47.6052 | 0.51102 | 2.6438 | 1.073% | 2.6725 | 4430 | 11712.1591 | 302.203 | 229.111 | 196.437 | 238.702 | 5.453 | 5.353 | 5.353 | 5.3863 | 0 | 0 | 0 | 0 | igneous granitic | syenogranite | Granite
21TR0967 | 603495 | West Arunta | half | 40 | 50 | 2021-03-12 |  | NDD1901 | 607.435 | 607.475 | 128.8535 | -23.1209 | 485000.97 | 7443092 | 52 | 115.787 | -32.058 | 58460 | -1.738 | -66.083 | 5.03 | 3.7 | 4.8 | 4.4703 | 9.4149 | 0.60144 | 0 | -85.7142 | 0.38 | 256.6989 | -36.8158 | 0.63307 | 12.9454 | 104.29 | 104.4 | 66.15 | 38.3267 | 0.11022 | 2.7211 | 0.2876% | 2.7289 | 4870 | 13251.6736 | 1557.752 | 1448.071 | 1366.863 | 1455.4738 | 9.832 | 9.854 | 9.818 | 9.8347 | 0 | 0 | 0 | 0 | igneous granitic | syenogranite | Granite
21TR0968 | 603496 | West Arunta | half | 67 | 50 | 2021-03-12 |  | NDD1901 | 612.66 | 612.727 | 128.8535 | -23.1209 | 485000.97 | 7443092 | 52 | 115.787 | -32.058 | 58460 | -1.738 | -66.083 | 9.21 | 8.5 | 10.7 | 9.4266 | 18.3008 | [8 empty] | 149.16 | 149.32 | 94.86 | 54.5691 | 0.16032 | 2.7334 | 0.2938% | 2.7415 | 4820 | 13175.0514 | 4280.059 | 4382.853 | 4418.962 | 4360.2258 | 7.052 | 7.698 | 8.171 | 7.6403 | 0 | 0 | 0 | 0 | igneous granitic | syenogranite | Granite
21TR0969 | 603497 | West Arunta | half | 54 | 50 | 2021-03-12 |  | NDD1901 | 618.181 | 618.235 | 128.8535 | -23.1209 | 485000.97 | 7443092 | 52 | 115.787 | -32.058 | 58460 | -1.738 | -66.083 | 7.83 | 9.18 | 6.11 | 7.6012 | 15.3597 | 3.323 | 0 | -73.0778 | 2.4414 | 131.4624 | -34.4115 | 0.65931 | 71.5234 | 137.58 | 137.72 | 87.11 | 50.7114 | 0.14028 | 2.713 | 0.2766% | 2.7205 | 4080 | 11069.0327 | 5106.806 | 5056.619 | 5000.114 | 5054.325 | 9.058 | 9.033 | 8.943 | 9.0113 | 0 | 0 | 0 | 0 | igneous granitic | syenogranite | Granite
21TR0970 | 603498 | West Arunta | half | 67 | 50 | 2021-03-12 |  | NDD1901 | 622.51 | 622.577 | 128.8535 | -23.1209 | 485000.97 | 7443092 | 52 | 115.787 | -32.058 | 58460 | -1.738 | -66.083 | 3.78 | 3.17 | 3.36 | 3.4274 | 6.6539 | [8 empty] | 174.25 | 174.41 | 110.98 | 63.5571 | 0.16032 | 2.7416 | 0.2522% | 2.7486 | 3840 | 10527.8537 | 6823.027 | 6855.161 | 6897.997 | 6858.6596 | 8.555 | 8.522 | 8.512 | 8.5297 | 0 | 0 | 0 | 0 | igneous granitic | syenogranite | Granite
21TR0971 | 603499 | West Arunta | half | 75 | 50 | 2021-03-12 |  | NDD1901 | 627.57 | 627.645 | 128.8535 | -23.1209 | 485000.97 | 7443092 | 52 | 115.787 | -32.058 | 58460 | -1.738 | -66.083 | 2.51 | 2.42 | 2.92 | 2.6079 | 4.9357 | [8 empty] | 191.27 | 191.55 | 120.49 | 71.2024 | 0.28056 | 2.6863 | 0.394% | 2.6969 | 4290 | 11524.1655 | 2877.345 | 2819.794 | 2760.119 | 2818.6796 | 7.641 | 7.712 | 7.756 | 7.703 | 0 | 0 | 0 | 0 | igneous granitic | syenogranite | Granite
21TR0972 | 603500 | West Arunta | half | 35 | 50 | 2021-03-12 |  | NDD1901 | 633.54 | 633.575 | 128.8535 | -23.1209 | 485000.97 | 7443092 | 52 | 115.787 | -32.058 | 58460 | -1.738 | -66.083 | 8.2 | 7.23 | 17.9 | 10.2 | 21.7944 | 0.74346 | 0 | -77.3642 | 1.1761 | 93.3215 | -82.5022 | 1.6776 | 16.0022 | 91.28 | 91.39 | 59.11 | 32.3447 | 0.11022 | 2.8221 | 0.3408% | 2.8318 | 5050 | 14251.6131 | 2067.689 | 2242.173 | 2469.839 | 2253.933 | 5.71 | 6.194 | 6.796 | 6.2333 | 0 | 0 | 0 | 0 | igneous granitic | syenogranite | Granite
21TR0973 | 603501 | West Arunta | half | 55 | 50 | 2021-03-12 |  | NDD1901 | 638.28 | 638.335 | 128.8535 | -23.1209 | 485000.97 | 7443092 | 52 | 115.787 | -32.058 | 58460 | -1.738 | -66.083 | 4.84 | 4.89 | 4.81 | 4.8466 | 9.7639 | 0.22844 | 0 | -81.9102 | 0.57529 | 241.1153 | -56.1584 | 2.9387 | 4.9169 | 147.14 | 147.27 | 93.07 | 54.3086 | 0.13026 | 2.7093 | 0.2399% | 2.7158 | 5180 | 14034.3326 | 5673.562 | 5394.719 | 5270.637 | 5443.7217 | 7.971 | 7.871 | 7.837 | 7.893 | 0 | 0 | 0 | 0 | igneous granitic | syenogranite | Granite
21TR0974 | 603502 | West Arunta | half | 48 | 50 | 2021-03-12 |  | NDD1901 | 642.3 | 642.348 | 128.8535 | -23.1209 | 485000.97 | 7443092 | 52 | 115.787 | -32.058 | 58460 | -1.738 | -66.083 | 6.4 | 5.54 | 6.99 | 6.2814 | 12.9227 | 0.39626 | 0 | -72.4202 | 1.1593 | 246.8291 | -63.8935 | 3.0181 | 8.529 | 109.5 | 109.63 | 69.76 | 39.9499 | 0.13026 | 2.7409 | 0.3261% | 2.7499 | 4570 | 12526.064 | 10587.565 | 10481.675 | 10443.775 | 10504.1624 | 7.408 | 7.418 | 7.451 | 7.4257 | 0 | 0 | 0 | 0 | igneous granitic | syenogranite | Granite
21TR0975 | 603503 | West Arunta | half | 51 | 50 | 2021-03-12 |  | NDD1901 | 647.8 | 647.851 | 128.8535 | -23.1209 | 485000.97 | 7443092 | 52 | 115.787 | -32.058 | 58460 | -1.738 | -66.083 | 5.99 | 11.5 | 10.5 | 8.9765 | 18.303 | 0.95352 | 0 | -77.1378 | 3.8615 | 182.1933 | -73.8873 | 4.042 | 20.5234 | 132.55 | 132.71 | 84.57 | 48.2365 | 0.16032 | 2.7479 | 0.3324% | 2.7571 | 4820 | 13244.9775 | 2715.917 | 3054.296 | 3282.311 | 3008.4014 | 2.431 | 2.515 | 2.597 | 2.5143 | 0 | 0 | 0 | 0 | igneous granitic | syenogranite | Granite
21TR0976 | 603504 | West Arunta | quarter | 45 | 25 | 2021-03-12 |  | NDD1901 | 655.595 | 655.64 | 128.8535 | -23.1209 | 485000.97 | 7443092 | 52 | 115.787 | -32.058 | 58460 | -1.738 | -66.083 | 4.59 | 8.83 | 6.92 | 6.5458 | 18.9644 | 0.66456 | 0 | -74.0165 | 2.0031 | 212.4667 | -84.4233 | 3.1423 | 14.3038 | 66.87 | 66.95 | 42.55 | 24.4489 | 0.08016 | 2.7351 | 0.3279% | 2.7441 | 4760 | 13019.0409 | 1737.279 | 1745.743 | 1723.703 | 1735.5512 | 7.016 | 6.892 | 6.759 | 6.889 | 0 | 0 | 0 | 0 | igneous granitic | syenogranite | Granite
21TR0977 | 603505 | West Arunta | half | 75 | 50 | 2021-03-12 |  | NDD1901 | 659.195 | 659.27 | 128.8535 | -23.1209 | 485000.97 | 7443092 | 52 | 115.787 | -32.058 | 58460 | -1.738 | -66.083 | 1.58 | 2.26 | 1.85 | 1.8763 | 3.5512 | [8 empty] | 184.39 | 184.58 | 117.86 | 66.8537 | 0.19038 | 2.7581 | 0.2848% | 2.766 | 4790 | 13211.3556 | 5930.083 | 5938.125 | 6039.167 | 5968.9194 | 9.114 | 9.097 | 9.136 | 9.1157 | 0 | 0 | 0 | 0 | igneous granitic | syenogranite | Granite
21TR0978 | 603506 | West Arunta | half | 111 | 50 | 2021-03-12 |  | NDD1901 | 654.519 | 654.63 | 128.8535 | -23.1209 | 485000.97 | 7443092 | 52 | 115.787 | -32.058 | 58460 | -1.738 | -66.083 | 1.17 | 0.743 | 0.979 | 0.94766 | 1.7304 | [8 empty] | 298.42 | 298.68 | 189.38 | 109.519 | 0.26052 | 2.7248 | 0.2379% | 2.7313 | 4520 | 12316.2002 | 4576.18 | 4594.155 | 4626.93 | 4599.0404 | 8.053 | 8.398 | 8.505 | 8.3187 | 0 | 0 | 0 | 0 | igneous granitic | syenogranite | Granite
21TR0979 | 603507 | West Arunta | half | 68 | 50 | 2021-03-12 |  | NDD1901 | 668.552 | 668.62 | 128.8535 | -23.1209 | 485000.97 | 7443092 | 52 | 115.787 | -32.058 | 58460 | -1.738 | -66.083 | 2.8 | 6.19 | 1.71 | 3.0947 | 5.9891 | [8 empty] | 157.95 | 158.06 | 99.96 | 58.2164 | 0.11022 | 2.7132 | 0.1893% | 2.7183 | 4780 | 12968.864 | 2823.845 | 2645.624 | 2519.974 | 2660.2453 | 9.168 | 8.996 | 8.831 | 8.9983 | 0 | 0 | 0 | 0 | igneous granitic | syenogranite | Granite
21TR0980 | 603508 | West Arunta | half | 52 | 50 | 2021-03-12 |  | NDD1901 | 672.745 | 672.797 | 128.8535 | -23.1209 | 485000.97 | 7443092 | 52 | 115.787 | -32.058 | 58460 | -1.738 | -66.083 | 9.05 | 13.4 | 8.97 | 10.2845 | 20.9073 | 0.86584 | 0 | -82.8877 | 1.423 | 238.4854 | -78.7082 | 1.7354 | 18.6363 | 144 | 144.11 | 92.09 | 52.1242 | 0.11022 | 2.7626 | 0.2115% | 2.7685 | 4800 | 13260.6228 | 2237.245 | 2140.25 | 2095.831 | 2156.9733 | 4.449 | 4.351 | 4.316 | 4.372 | 0 | 0 | 0 | 0 | igneous granitic | syenogranite | Granite
21TR0981 | 603509 | West Arunta | half | 33 | 50 | 2021-03-12 |  | NDD1901 | 677.05 | 677.083 | 128.8535 | -23.1209 | 485000.97 | 7443092 | 52 | 115.787 | -32.058 | 58460 | -1.738 | -66.083 | 6.74 | 7.01 | 8.36 | 7.3372 | 15.7661 | 0.31887 | 0 | -47.7982 | 0.45594 | 245.3933 | -39.4358 | 1.5577 | 6.8634 | 84.73 | 84.94 | 53.98 | 31.022 | 0.21042 | 2.7313 | 0.6783% | 2.7499 | 4480 | 12236.1505 | 30.104 | 30.246 | 30.468 | 30.2723 | 56.179 | 56.613 | 57.328 | 56.7067 | 0 | 0 | 0 | 0 | igneous granitic | syenogranite | Granite
21TR0982 | 603510 | West Arunta | half | 48 | 50 | 2021-03-12 |  | NDD1901 | 681.205 | 681.253 | 128.8535 | -23.1209 | 485000.97 | 7443092 | 52 | 115.787 | -32.058 | 58460 | -1.738 | -66.083 | 7.36 | 9.85 | 9.05 | 8.6894 | 17.8766 | 0.51841 | 0 | -65.2565 | 1.1359 | 211.3071 | -68.3284 | 2.1935 | 11.1581 | 98.69 | 98.8 | 62.83 | 36.0421 | 0.11022 | 2.7382 | 0.3058% | 2.7466 | 4820 | 13198.0658 | 3723.521 | 3290.37 | 2914.618 | 3293.0126 | 6.745 | 6.504 | 6.247 | 6.4987 | 0 | 0 | 0 | 0 | igneous granitic | syenogranite | Granite
21TR0983 | 603511 | West Arunta | half | 39 | 50 | 2021-03-12 |  | NDD1901 | 686.09 | 686.129 | 128.8535 | -23.1209 | 485000.97 | 7443092 | 52 | 115.787 | -32.058 | 58460 | -1.738 | -66.083 | 5.34 | 5.95 | 6.06 | 5.7744 | 12.1968 | 0.62294 | 0 | -58.5148 | 0.65255 | 228.7477 | -49.1048 | 1.0437 | 13.408 | 123.25 | 123.38 | 78.82 | 44.6493 | 0.13026 | 2.7604 | 0.2917% | 2.7685 | 4540 | 12532.2237 | 2007.481 | 1714.916 | 1496.153 | 1726.9911 | 4.531 | 4.412 | 4.317 | 4.42 | 0 | 0 | 0 | 0 | igneous granitic | syenogranite | Granite
21TR0984 | 603512 | West Arunta | half | 74 | 50 | 2021-03-12 |  | NDD1901 | 690.296 | 690.37 | 128.8535 | -23.1209 | 485000.97 | 7443092 | 52 | 115.787 | -32.058 | 58460 | -1.738 | -66.083 | 5.79 | 3.26 | 3.11 | 3.8864 | 7.3792 | [8 empty] | 218.94 | 219.16 | 140.3 | 79.018 | 0.22044 | 2.7708 | 0.279% | 2.7785 | 5180 | 14352.5359 | 3070.789 | 3096.297 | 3129.627 | 3098.8108 | 7.654 | 7.618 | 7.445 | 7.5723 | 0 | 0 | 0 | 0 | igneous granitic | syenogranite | Granite
21TR0985 | 603513 | West Arunta | half | 77 | 50 | 2021-03-12 |  | NDD1901 | 693.378 | 693.455 | 128.8535 | -23.1209 | 485000.97 | 7443092 | 52 | 115.787 | -32.058 | 58460 | -1.738 | -66.083 | 7.87 | 8.64 | 8.44 | 8.3102 | 15.6265 | 0.73952 | 0 | -59.9439 | 0.44714 | 311.7136 | -26.9984 | 0.62912 | 15.9173 | 180.86 | 180.99 | 115.22 | 65.9018 | 0.13026 | 2.7444 | 0.1977% | 2.7498 | 4710 | 12926.059 | 4955.868 | 5067.668 | 5158.986 | 5060.158 | 8.612 | 8.742 | 8.818 | 8.724 | 0 | 0 | 0 | 0 | igneous granitic | syenogranite | Granite
21TR0986 | 603514 | West Arunta | half | 59 | 50 | 2021-03-12 |  | NDD1901 | 696.801 | 696.86 | 128.8535 | -23.1209 | 485000.97 | 7443092 | 52 | 115.787 | -32.058 | 58460 | -1.738 | -66.083 | 0.476 | 0.655 | 0.457 | 0.5223 | 1.0395 | [8 empty] | 166.18 | 166.33 | 105.71 | 60.7415 | 0.1503 | 2.7359 | 0.2474% | 2.7426 | 4260 | 11654.75 | 3458.767 | 3562.511 | 3596.895 | 3538.9011 | 7.46 | 7.582 | 7.624 | 7.5553 | 0 | 0 | 0 | 0 | igneous granitic | syenogranite | Granite
21TR1011 | 603515 | West Arunta | full | 35 | 60 | 2021-04-06 | Unable to soak for 24 h due to friable nature | NDD1902 | 6.385 | 6.42 | 128.8536 | -23.1207 | 485008.01 | 7443115.03 | 52 | 115.787 | -32.058 | 58461 | -1.737 | -66.08 | 0.167 | 0.159 | 0.155 | 0.16026 | 0.30689 | [8 empty] | 136.98 | 139.63 | 74.57 | 65.1904 | 2.6553 | 2.1012 | 4.073% | 2.1905 | N/A | N/A | 19.181 | 18.845 | 18.648 | 18.8901 | 291.133 | 298.421 | 302.129 | 297.2277 | 0 | 0 | 0 | 0 | metaigneous mafic intrusive | metamafic intrusive rock | Saprolite
21TR1012 | 603516 | West Arunta | full | 50 | 60 | 2021-04-06 | Unable to soak for 24 h due to friable nature | NDD1902 | 11.56 | 11.61 | 128.8536 | -23.1207 | 485008.01 | 7443115.03 | 52 | 115.787 | -32.058 | 58461 | -1.737 | -66.08 | 1.58 | 0.659 | 0.785 | 0.93498 | 1.7372 | [8 empty] | 303.96 | 309 | 187.25 | 121.994 | 5.0501 | 2.4916 | 4.14% | 2.5992 | N/A | N/A | 22.394 | 22.184 | 22.074 | 22.2169 | 57.704 | 58.261 | 58.431 | 58.132 | 0 | 0 | 0 | 0 | metaigneous mafic intrusive | metamafic intrusive rock | Saprolite
21TR1013 | 603517 | West Arunta | full | 60 | 60 | 2021-04-06 | Unable to soak for 24 h due to friable nature | NDD1902 | 15.72 | 15.78 | 128.8536 | -23.1207 | 485008.01 | 7443115.03 | 52 | 115.787 | -32.058 | 58461 | -1.737 | -66.08 | 6.11 | 6.13 | 7.38 | 6.5141 | 11.8556 | [8 empty] | 325.36 | 328.85 | 214.17 | 114.9098 | 3.497 | 2.8314 | 3.043% | 2.9203 | N/A | N/A | 43.985 | 42.86 | 41.994 | 42.9386 | 28.904 | 28.63 | 28.403 | 28.6457 | 0 | 0 | 0 | 0 | metaigneous mafic intrusive | metamafic intrusive rock | Saprolite
21TR1014 | 603518 | West Arunta | half | 75 | 60 | 2021-04-06 | Unable to soak for 24 h due to friable nature | NDD1902 | 19.59 | 19.665 | 128.8536 | -23.1207 | 485008.01 | 7443115.03 | 52 | 115.787 | -32.058 | 58461 | -1.737 | -66.08 | 20.5 | 13.7 | 7.19 | 12.6396 | 21.9007 | [8 empty] | 265.01 | 266.14 | 162.99 | 103.3567 | 1.1323 | 2.564 | 1.095% | 2.5924 | N/A | N/A | 104.784 | 105.178 | 106.015 | 105.3244 | 24.867 | 25.054 | 25.131 | 25.0173 | 0 | 0 | 0 | 0 | metaigneous mafic intrusive | metamafic intrusive rock | Saprolite
21TR1015 | 603519 | West Arunta | half | 100 | 60 | 2021-04-06 | Unable to soak for 24 h due to friable nature | NDD1902 | 22.39 | 22.49 | 128.8536 | -23.1207 | 485008.01 | 7443115.03 | 52 | 115.787 | -32.058 | 58461 | -1.737 | -66.08 | 24.7 | 24.5 | 11.8 | 19.2567 | 32.201 | 1.9252 | 0 | -75.822 | 0.97696 | 287.3492 | 8.6555 | 0.53325 | 41.4383 | 373.1 | 375.73 | 234.33 | 141.6834 | 2.6353 | 2.6333 | 1.86% | 2.6832 | N/A | N/A | 112.646 | 108.036 | 106.862 | 109.153 | 23.542 | 23.879 | 23.939 | 23.7867 | 0 | 0 | 0 | 0 | metaigneous mafic intrusive | metamafic intrusive rock | Saprolite
21TR1016 | 603520 | West Arunta | half | 60 | 60 | 2021-04-06 | Unable to soak for 24 h due to friable nature | NDD1902 | 22.78 | 22.84 | 128.8536 | -23.1207 | 485008.01 | 7443115.03 | 52 | 115.787 | -32.058 | 58461 | -1.737 | -66.08 | 15.2 | 10.6 | 6.69 | 10.2532 | 18.6269 | 0.49286 | 0 | -83.9482 | 0.079798 | 30.8343 | -16.2266 | 0.16097 | 10.6082 | 212.55 | 215.34 | 132.79 | 82.7154 | 2.7956 | 2.5697 | 3.38% | 2.6595 | 2270 | 5833.1135 | 42.902 | 41.467 | 40.808 | 41.7166 | 90.137 | 93.789 | 95.581 | 93.169 | 0 | 0 | 0 | 0 | metaigneous mafic intrusive | metamafic intrusive rock | Saprolite
21TR1017 | 603521 | West Arunta | half | 50 | 60 | 2021-04-06 | Unable to soak for 24 h due to friable nature | NDD1902 | 28.9 | 28.95 | 128.8536 | -23.1207 | 485008.01 | 7443115.03 | 52 | 115.787 | -32.058 | 58461 | -1.737 | -66.08 | 1.74 | 3.61 | 1.53 | 2.1261 | 3.9503 | [8 empty] | 189.61 | 189.94 | 118.21 | 71.8737 | 0.33066 | 2.6381 | 0.4601% | 2.6503 | N/A | N/A | 7858.715 | 8163.493 | 8532.005 | 8180.1177 | 3.933 | 3.862 | 3.756 | 3.8503 | 0 | 0 | 0 | 0 | igneous granitic | pegmatite | Granite
21TR1018 | 603522 | West Arunta | half | 100 | 60 | 2021-04-06 | Unable to soak for 24 h due to friable nature | NDD1902 | 30.37 | 30.47 | 128.8536 | -23.1207 | 485008.01 | 7443115.03 | 52 | 115.787 | -32.058 | 58461 | -1.737 | -66.08 | 6.59 | 4.04 | 2.45 | 4.0254 | 6.7313 | [8 empty] | 366.58 | 370.51 | 224.21 | 146.5932 | 3.9379 | 2.5007 | 2.686% | 2.5697 | N/A | N/A | 46.51 | 45.401 | 44.839 | 45.5781 | 39.264 | 39.911 | 40.025 | 39.7333 | 0 | 0 | 0 | 0 | metaigneous mafic intrusive | metamafic intrusive rock | Saprolite
21TR1019 | 603523 | West Arunta | half | 60 | 60 | 2021-04-06 | Unable to soak for 24 h due to friable nature | NDD1902 | 33.77 | 33.83 | 128.8536 | -23.1207 | 485008.01 | 7443115.03 | 52 | 115.787 | -32.058 | 58461 | -1.737 | -66.08 | 10.8 | 7.72 | 6.26 | 8.0514 | 14.6536 | [8 empty] | 196.85 | 197.4 | 124.96 | 72.5852 | 0.5511 | 2.712 | 0.7592% | 2.7327 | 1320 | 3579.8221 | 280.62 | 279.915 | 278.137 | 279.5554 | 15.106 | 15.072 | 15.159 | 15.1123 | 0 | 0 | 0 | 0 | metaigneous mafic intrusive | metamafic intrusive rock | Saprolite
21TR1020 | 603524 | West Arunta | half | 80 | 60 | 2021-04-06 | Unable to soak for 24 h due to friable nature | NDD1902 | 35.03 | 35.11 | 128.8536 | -23.1207 | 485008.01 | 7443115.03 | 52 | 115.787 | -32.058 | 58461 | -1.737 | -66.08 | 3.76 | 3.37 | 5.76 | 4.1791 | 7.2883 | [8 empty] | 239.97 | 240.32 | 150.86 | 89.6393 | 0.3507 | 2.6771 | 0.3912% | 2.6876 | N/A | N/A | 63.09 | 62.525 | 61.921 | 62.5102 | 47.334 | 47.677 | 48.278 | 47.763 | 0 | 0 | 0 | 0 | metaigneous mafic intrusive | metamafic intrusive rock | Metamafic intrusive rock
21TR1021 | 603525 | West Arunta | half | 55 | 60 | 2021-04-06 |  | NDD1902 | 37.5 | 37.555 | 128.8536 | -23.1207 | 485008.01 | 7443115.03 | 52 | 115.787 | -32.058 | 58461 | -1.737 | -66.08 | 41.1 | 18.8 | 28.2 | 27.9308 | 51.5239 | 3.2824 | 0 | -84.6999 | 3.4184 | 125.4933 | 28.8326 | 1.2039 | 70.6501 | 190.26 | 190.73 | 125.52 | 65.3407 | 0.47094 | 2.9118 | 0.7207% | 2.933 | 4910 | 14297.0134 | 1583.209 | 1569.552 | 1570.113 | 1574.2787 | 8.666 | 8.647 | 8.573 | 8.6287 | 0 | 0 | 0 | 0 | metaigneous mafic intrusive | metamafic intrusive rock | Metamafic intrusive rock
21TR1022 | 603526 | West Arunta | half | 186 | 60 | 2021-04-06 |  | NDD1902 | 42.34 | 42.526 | 128.8536 | -23.1207 | 485008.01 | 7443115.03 | 52 | 115.787 | -32.058 | 58461 | -1.737 | -66.08 | 17.8 | 3.85 | 7.14 | 7.88 | 13.0351 | [8 empty] | 850.5 | 850.59 | 579.75 | 271.3828 | 0.09018 | 3.1339 | 0.03323% | 3.135 | 6040 | 18929.0576 | 11749.168 | 12409.781 | 12654.288 | 12265.0592 | 14.25 | 14.416 | 14.521 | 14.3957 | 0 | 0 | 0 | 0 | metaigneous mafic intrusive | metamafic intrusive rock | Metamafic intrusive rock
21TR1023 | 603527 | West Arunta | half | 120 | 60 | 2021-04-06 |  | NDD1902 | 46.72 | 46.84 | 128.8536 | -23.1207 | 485008.01 | 7443115.03 | 52 | 115.787 | -32.058 | 58461 | -1.737 | -66.08 | 29.1 | 68.8 | 67.4 | 51.2917 | 85.5648 | 1.1623 | 0 | -76.2388 | 2.3585 | 190.7161 | 0.98271 | 2.1458 | 25.0182 | 445.35 | 445.64 | 304.91 | 141.012 | 0.29058 | 3.1582 | 0.2061% | 3.1648 | 5250 | 16580.7669 | 7394.273 | 7452.83 | 7490.599 | 7445.7951 | 6.109 | 6.1 | 6.097 | 6.102 | 0 | 0 | 0 | 0 | igneous granitic | granitic rock | Granite
21TR1024 | 603528 | West Arunta | half | 73 | 60 | 2021-04-06 |  | NDD1902 | 48.805 | 48.878 | 128.8536 | -23.1207 | 485008.01 | 7443115.03 | 52 | 115.787 | -32.058 | 58461 | -1.737 | -66.08 | 31.5 | 28 | 20.8 | 26.3741 | 45.9938 | 0.52528 | 0 | -1.5356 | 1.4884 | 171.2987 | 54.4128 | 2.8352 | 11.3061 | 308.94 | 309.03 | 210.35 | 98.8778 | 0.09018 | 3.1245 | 0.0912% | 3.1273 | 5400 | 16872.1063 | 130.358 | 152.527 | 173.321 | 151.0469 | 3.584 | 3.992 | 4.28 | 3.952 | 0 | 0 | 0 | 0 | metaigneous mafic intrusive | metamafic intrusive rock | Metamafic intrusive rock
21TR1025 | 603529 | West Arunta | half | 57 | 60 | 2021-04-06 |  | NDD1902 | 50.503 | 50.56 | 128.8536 | -23.1207 | 485008.01 | 7443115.03 | 52 | 115.787 | -32.058 | 58461 | -1.737 | -66.08 | 32.9 | 24.9 | 14.3 | 22.7114 | 41.6413 | 0.73333 | 0 | -54.0131 | 1.003 | 348.4493 | 29.6315 | 1.3847 | 15.784 | 249.04 | 249.19 | 167.74 | 81.6132 | 0.1503 | 3.0515 | 0.1842% | 3.0571 | 5460 | 16661.0053 | 95.092 | 98.815 | 103.915 | 99.2084 | 9.062 | 9.41 | 9.889 | 9.4537 | 0 | 0 | 0 | 0 | metaigneous mafic intrusive | metamafic intrusive rock | Metamafic intrusive rock
21TR1026 | 603530 | West Arunta | half | 50 | 60 | 2021-04-06 |  | NDD1902 | 53.8 | 53.85 | 128.8536 | -23.1207 | 485008.01 | 7443115.03 | 52 | 115.787 | -32.058 | 58461 | -1.737 | -66.08 | 14 | 8.7 | 9.63 | 10.5461 | 19.7496 | [8 empty] | 211.97 | 212.12 | 139.2 | 73.0661 | 0.1503 | 2.9011 | 0.2057% | 2.9071 | 4600 | 13344.9242 | 3202.462 | 3425.161 | 3645.424 | 3419.5661 | 6.292 | 6.624 | 6.935 | 6.617 | 0 | 0 | 0 | 0 | metaigneous mafic intrusive | metamafic intrusive rock | Metamafic intrusive rock
21TR1027 | 603531 | West Arunta | half | 100 | 60 | 2021-04-06 |  | NDD1902 | 56.595 | 56.695 | 128.8536 | -23.1207 | 485008.01 | 7443115.03 | 52 | 115.787 | -32.058 | 58461 | -1.737 | -66.08 | 54 | 50 | 41 | 48.0156 | 80.2917 | 1.3174 | 0 | -75.8873 | 0.61642 | 228.4011 | -13.4545 | 0.46651 | 28.3558 | 397.2 | 398.8 | 266.91 | 132.1543 | 1.6032 | 3.0056 | 1.213% | 3.0425 | 5200 | 15629.0024 | 3395.513 | 3457.93 | 3511.088 | 3454.5205 | 8.048 | 8.18 | 8.337 | 8.1883 | 0 | 0 | 0 | 0 | metaigneous mafic intrusive | metamafic intrusive rock | Metamafic intrusive rock
21TR1028 | 603532 | West Arunta | half | 173 | 60 | 2021-04-06 |  | NDD1902 | 59.825 | 59.998 | 128.8536 | -23.1207 | 485008.01 | 7443115.03 | 52 | 115.787 | -32.058 | 58461 | -1.737 | -66.08 | 5.73 | 11 | 5.77 | 7.138 | 11.8262 | [8 empty] | 773.23 | 773.63 | 520.26 | 253.8778 | 0.4008 | 3.0457 | 0.1579% | 3.0505 | 5650 | 17208.083 | 2808.311 | 3356.86 | 3674.944 | 3259.9408 | 3.54 | 4.125 | 4.38 | 4.015 | 0 | 0 | 0 | 0 | metaigneous mafic intrusive | metamafic intrusive rock | Metamafic intrusive rock
21TR1029 | 603533 | West Arunta | half | 35 | 60 | 2021-04-06 |  | NDD1902 | 61.57 | 61.605 | 128.8536 | -23.1207 | 485008.01 | 7443115.03 | 52 | 115.787 | -32.058 | 58461 | -1.737 | -66.08 | 10.3 | 16 | 10.5 | 12.0056 | 23.4913 | [8 empty] | 128.14 | 128.25 | 84.23 | 44.1082 | 0.11022 | 2.9051 | 0.2499% | 2.9124 | 4160 | 12085.3311 | 1718.792 | 1811.168 | 1848.428 | 1791.9595 | 4.586 | 4.696 | 4.771 | 4.6843 | 0 | 0 | 0 | 0 | metaigneous mafic intrusive | metamafic intrusive rock | Metamafic intrusive rock
21TR1030 | 603534 | West Arunta | half | 37 | 60 | 2021-04-06 |  | NDD1902 | 64.3 | 64.337 | 128.8536 | -23.1207 | 485008.01 | 7443115.03 | 52 | 115.787 | -32.058 | 58461 | -1.737 | -66.08 | 33.5 | 16.4 | 11.9 | 18.6987 | 36.3784 | 1.2104 | 0 | -44.8556 | 1.1267 | 284.1814 | 41.9556 | 0.93148 | 26.0521 | 130.76 | 130.78 | 86.7 | 44.1683 | 0.02004 | 2.9605 | 0.04537% | 2.9618 | 5160 | 15276.1379 | 1465.22 | 1659.447 | 1874.58 | 1658.0212 | 4.242 | 4.478 | 4.908 | 4.5427 | 0 | 0 | 0 | 0 | metaigneous mafic intrusive | metamafic intrusive rock | Metamafic intrusive rock
21TR1031 | 603535 | West Arunta | half | 86 | 60 | 2021-04-06 |  | NDD1902 | 65.36 | 65.446 | 128.8536 | -23.1207 | 485008.01 | 7443115.03 | 52 | 115.787 | -32.058 | 58461 | -1.737 | -66.08 | 13.2 | 10.7 | 10.8 | 11.5114 | 19.5509 | [8 empty] | 327.98 | 328.25 | 213.03 | 115.4509 | 0.27054 | 2.8409 | 0.2343% | 2.8475 | 4870 | 13834.9946 | 1146.522 | 1232.869 | 1364.53 | 1244.7844 | 3.52 | 3.726 | 3.979 | 3.7417 | 0 | 0 | 0 | 0 | metaigneous mafic intrusive | metamafic intrusive rock | Metamafic intrusive rock
21TR1032 | 603536 | West Arunta | half | 60 | 60 | 2021-04-06 |  | NDD1902 | 69.115 | 69.175 | 128.8536 | -23.1207 | 485008.01 | 7443115.03 | 52 | 115.787 | -32.058 | 58461 | -1.737 | -66.08 | 38.7 | 28.3 | 29 | 31.6688 | 57.5327 | 2.1476 | 0 | -69.2219 | 1.1041 | 186.911 | 23.0963 | 0.51493 | 46.2249 | 222.76 | 222.94 | 147.43 | 75.6613 | 0.18036 | 2.9442 | 0.2384% | 2.9512 | 4960 | 14603.0966 | 4575.605 | 4765.579 | 4753.255 | 4697.3376 | 18.789 | 19.105 | 19.162 | 19.0187 | 0 | 0 | 0 | 0 | metaigneous mafic intrusive | metamafic intrusive rock | Metamafic intrusive rock
21TR1033 | 603537 | West Arunta | quarter | 174 | 60 | 2021-04-06 |  | NDD1902 | 72.26 | 72.434 | 128.8536 | -23.1207 | 485008.01 | 7443115.03 | 52 | 115.787 | -32.058 | 58461 | -1.737 | -66.08 | 0.209 | 0.806 | 0.1 | 0.25635 | 0.42466 | [8 empty] | 260.9 | 261.35 | 169.47 | 92.0641 | 0.4509 | 2.8339 | 0.4898% | 2.8478 | 5330 | 15104.6561 | 38994.66 | 40337.302 | 41053.945 | 40119.5106 | 7.492 | 7.573 | 7.663 | 7.576 | 0 | 0 | 0 | 0 | metaigneous mafic intrusive | metamafic intrusive rock | Metamafic intrusive rock
21TR1034 | 603538 | West Arunta | half | 47 | 60 | 2021-04-06 |  | NDD1902 | 77.9 | 77.947 | 128.8536 | -23.1207 | 485008.01 | 7443115.03 | 52 | 115.787 | -32.058 | 58461 | -1.737 | -66.08 | 51.9 | 28.5 | 21.8 | 31.829 | 60.1409 | 2.7479 | 0 | -53.6202 | 1.0559 | 217.2048 | 46.9931 | 0.38472 | 59.1445 | 199.57 | 199.9 | 132.54 | 67.495 | 0.33066 | 2.9568 | 0.4899% | 2.9714 | 4970 | 14695.3559 | 2465.331 | 2616.282 | 2746.904 | 2606.9603 | 7.085 | 7.471 | 7.844 | 7.4667 | 0 | 0 | 0 | 0 | metaigneous mafic intrusive | metamafic intrusive rock | Metamafic intrusive rock
21TR1035 | 603539 | West Arunta | half | 141 | 60 | 2021-04-06 |  | NDD1902 | 80.189 | 80.33 | 128.8536 | -23.1207 | 485008.01 | 7443115.03 | 52 | 115.787 | -32.058 | 58461 | -1.737 | -66.08 | 22.5 | 83.3 | 19.8 | 33.3553 | 55.5031 | 1.2613 | 0 | -64.7645 | 1.4301 | 275.5929 | 13.5761 | 1.1344 | 27.1484 | 593.23 | 593.41 | 409.92 | 183.8577 | 0.18036 | 3.2266 | 0.0981% | 3.2297 | 5720 | 18455.987 | 7381.674 | 7648.261 | 7769.354 | 7598.0268 | 8.699 | 8.869 | 8.961 | 8.843 | 0 | 0 | 0 | 0 | metaigneous mafic intrusive | metamafic intrusive rock | Metamafic intrusive rock
21TR1036 | 603540 | West Arunta | half | 94 | 60 | 2021-04-06 |  | NDD1902 | 81.425 | 81.519 | 128.8536 | -23.1207 | 485008.01 | 7443115.03 | 52 | 115.787 | -32.058 | 58461 | -1.737 | -66.08 | 23.3 | 30.3 | 11.2 | 19.9223 | 33.565 | 1.9828 | 0 | -75.4931 | 0.8426 | 219.965 | 72.1472 | 0.4251 | 42.6781 | 410.28 | 410.66 | 277.42 | 133.507 | 0.38076 | 3.0731 | 0.2852% | 3.0819 | 5520 | 16963.4953 | 4648.256 | 4923.891 | 4923.082 | 4829.9783 | 5.159 | 5.377 | 5.371 | 5.3023 | 0 | 0 | 0 | 0 | metaigneous mafic intrusive | metamafic intrusive rock | Metamafic intrusive rock
21TR1037 | 603541 | West Arunta | half | 84 | 60 | 2021-04-06 |  | NDD1902 | 84.84 | 84.924 | 128.8536 | -23.1207 | 485008.01 | 7443115.03 | 52 | 115.787 | -32.058 | 58461 | -1.737 | -66.08 | 11.7 | 6.14 | 8.22 | 8.3896 | 14.4679 | [8 empty] | 350.01 | 350.67 | 241.37 | 109.519 | 0.66132 | 3.1959 | 0.6038% | 3.2153 | 5780 | 18472.2021 | 3285.16 | 3403.334 | 3492.071 | 3392.4599 | 4.205 | 4.217 | 4.044 | 4.1553 | 0 | 0 | 0 | 0 | metaigneous mafic intrusive | metamafic intrusive rock | Metamafic intrusive rock
21TR1038 | 603542 | West Arunta | half | 77 | 60 | 2021-04-06 |  | NDD1902 | 89.23 | 89.307 | 128.8536 | -23.1207 | 485008.01 | 7443115.03 | 52 | 115.787 | -32.058 | 58461 | -1.737 | -66.08 | 24.7 | 38.8 | 21.4 | 27.3725 | 47.1217 | 1.5705 | 0 | -64.1186 | 1.127 | 270.875 | -33.8199 | 0.7209 | 33.804 | 284.9 | 285.59 | 190.79 | 94.99 | 0.69138 | 2.9993 | 0.7278% | 3.0213 | 4970 | 14906.3407 | 901.107 | 969.334 | 968.831 | 945.8725 | 3.671 | 3.798 | 3.804 | 3.7577 | 0 | 0 | 0 | 0 | metaigneous mafic intrusive | metamafic intrusive rock | Metamafic intrusive rock
21TR1039 | 603543 | West Arunta | half | 55 | 60 | 2021-04-06 |  | NDD1902 | 93.66 | 93.715 | 128.8536 | -23.1207 | 485008.01 | 7443115.03 | 52 | 115.787 | -32.058 | 58461 | -1.737 | -66.08 | 38.7 | 42 | 29.4 | 36.2885 | 66.9414 | 2.7039 | 0 | -79.2179 | 2.1672 | 216.9511 | 67.3031 | 0.80224 | 58.1975 | 210.33 | 210.37 | 140.97 | 69.5391 | 0.04008 | 3.0246 | 0.05764% | 3.0264 | 5450 | 16484.2349 | 3663.867 | 4034.275 | 4059.055 | 3914.8042 | 5.264 | 5.833 | 5.968 | 5.6883 | 0 | 0 | 0 | 0 | metaigneous mafic intrusive | metamafic intrusive rock | Metamafic intrusive rock
21TR1040 | 603544 | West Arunta | half | 75 | 60 | 2021-04-06 |  | NDD1902 | 98 | 98.075 | 128.8536 | -23.1207 | 485008.01 | 7443115.03 | 52 | 115.787 | -32.058 | 58461 | -1.737 | -66.08 | 0.819 | 0.309 | 0.691 | 0.55921 | 0.98588 | [8 empty] | 313.47 | 313.8 | 212.68 | 101.3226 | 0.33066 | 3.0938 | 0.3263% | 3.1039 | 5710 | 17665.4853 | 577.129 | 705.086 | 874.493 | 708.6369 | 2.141 | 2.163 | 2.187 | 2.1637 | 0 | 0 | 0 | 0 | metaigneous mafic intrusive | metamafic intrusive rock | Metamafic intrusive rock
21TR1041 | 603545 | West Arunta | half | 70 | 60 | 2021-04-06 |  | NDD1902 | 101.39 | 101.46 | 128.8536 | -23.1207 | 485008.01 | 7443115.03 | 52 | 115.787 | -32.058 | 58461 | -1.737 | -66.08 | 0.677 | 0.424 | 0.739 | 0.59639 | 1.0628 | [8 empty] | 139.18 | 139.26 | 92.02 | 47.3347 | 0.08016 | 2.9403 | 0.1693% | 2.9453 | 5300 | 15583.7996 | 12799.134 | 12851.032 | 12782.95 | 12811.0058 | 5.89 | 5.784 | 5.704 | 5.7927 | 0 | 0 | 0 | 0 | metaigneous mafic intrusive | metamafic intrusive rock | Metamafic intrusive rock
21TR1042 | 603546 | West Arunta | half | 84 | 60 | 2021-04-06 |  | NDD1902 | 104.21 | 104.294 | 128.8536 | -23.1207 | 485008.01 | 7443115.03 | 52 | 115.787 | -32.058 | 58461 | -1.737 | -66.08 | 1.5 | 0.731 | 0.939 | 1.0098 | 1.7414 | [8 empty] | 354.22 | 355.39 | 238.23 | 117.3948 | 1.1723 | 3.0173 | 0.9986% | 3.0478 | 5310 | 16022.0757 | 3393.388 | 3643.613 | 3857.47 | 3626.5147 | 6.522 | 6.803 | 7.048 | 6.791 | 0 | 0 | 0 | 0 | metaigneous mafic intrusive | metamafic intrusive rock | Metamafic intrusive rock
21TR1043 | 603547 | West Arunta | half | 166 | 60 | 2021-04-06 |  | NDD1902 | 109.42 | 109.586 | 128.8536 | -23.1207 | 485008.01 | 7443115.03 | 52 | 115.787 | -32.058 | 58461 | -1.737 | -66.08 | 3.19 | 1.64 | 6.44 | 3.2298 | 5.3556 | [8 empty] | 703.6 | 704.56 | 470.99 | 234.0381 | 0.96192 | 3.0063 | 0.411% | 3.0188 | 5890 | 17707.3922 | 13859.851 | 14268.577 | 14655.029 | 14257.4537 | 8.084 | 8.307 | 8.471 | 8.2873 | 0 | 0 | 0 | 0 | metaigneous mafic intrusive | metamafic intrusive rock | Metamafic intrusive rock
21TR1044 | 603548 | West Arunta | half | 120 | 60 | 2021-04-06 |  | NDD1902 | 111.135 | 111.255 | 128.8536 | -23.1207 | 485008.01 | 7443115.03 | 52 | 115.787 | -32.058 | 58461 | -1.737 | -66.08 | 45 | 53.7 | 40.5 | 46.0837 | 76.8768 | 1.8954 | 0 | -74.7756 | 0.75378 | 161.3619 | 35.0351 | 0.40043 | 40.7966 | 546.42 | 546.52 | 374.73 | 172.1343 | 0.1002 | 3.1744 | 0.05821% | 3.1762 | 5850 | 18570.1373 | 958.666 | 948.553 | 980.638 | 962.5262 | 2.803 | 2.657 | 2.653 | 2.7043 | 0 | 0 | 0 | 0 | metaigneous mafic intrusive | metamafic intrusive rock | Metamafic intrusive rock
21TR1045 | 603549 | West Arunta | half | 153 | 60 | 2021-04-06 |  | NDD1902 | 115.67 | 115.823 | 128.8536 | -23.1207 | 485008.01 | 7443115.03 | 52 | 115.787 | -32.058 | 58461 | -1.737 | -66.08 | 59.5 | 48.8 | 47 | 51.4847 | 85.547 | 2.1022 | 0 | -82.7309 | 2.0374 | 119.0706 | 63.9435 | 0.95928 | 45.2465 | 658.19 | 658.42 | 453.97 | 204.8597 | 0.23046 | 3.2129 | 0.1125% | 3.2165 | 5930 | 19052.3872 | 41694.006 | 41800.542 | 40737.791 | 41408.0079 | 44.207 | 44.694 | 43.538 | 44.1463 | 0 | 0 | 0 | 0 | metaigneous mafic intrusive | metamafic intrusive rock | Metamafic intrusive rock
21TR1046 | 603550 | West Arunta | half | 59 | 60 | 2021-04-06 |  | NDD1902 | 119.324 | 119.383 | 128.8536 | -23.1207 | 485008.01 | 7443115.03 | 52 | 115.787 | -32.058 | 58461 | -1.737 | -66.08 | 2.25 | 6.89 | 1.44 | 2.8157 | 5.1353 | [8 empty] | 229.03 | 229.3 | 151.01 | 78.4469 | 0.27054 | 2.9196 | 0.3449% | 2.9297 | 5030 | 14685.3603 | 8088.853 | 8691.396 | 9483.638 | 8736.091 | 4.297 | 4.37 | 4.501 | 4.3893 | 0 | 0 | 0 | 0 | metaigneous mafic intrusive | metamafic intrusive rock | Metamafic intrusive rock
21TR1047 | 603551 | West Arunta | half | 60 | 60 | 2021-04-06 |  | NDD1902 | 123.517 | 123.577 | 128.8536 | -23.1207 | 485008.01 | 7443115.03 | 52 | 115.787 | -32.058 | 58461 | -1.737 | -66.08 | 1.33 | 0.5 | 0.836 | 0.82226 | 1.4965 | [8 empty] | 230.47 | 230.77 | 166.03 | 64.8697 | 0.3006 | 3.5528 | 0.4634% | 3.5694 | 5330 | 18936.4889 | 1406.808 | 2022.614 | 2369.463 | 1889.1477 | 3.379 | 3.418 | 3.362 | 3.3863 | 0 | 0 | 0 | 0 | metaigneous mafic intrusive | metamafic intrusive rock | Metamafic intrusive rock
21TR1048 | 603552 | West Arunta | half | 50 | 60 | 2021-04-06 |  | NDD1902 | 127.89 | 127.94 | 128.8536 | -23.1207 | 485008.01 | 7443115.03 | 52 | 115.787 | -32.058 | 58461 | -1.737 | -66.08 | 34.8 | 18.3 | 31.1 | 27.056 | 50.6678 | 6.6504 | 0 | -55.4764 | 4.557 | 153.4291 | 8.6441 | 0.61697 | 143.1427 | 183.91 | 183.94 | 122.28 | 61.7836 | 0.03006 | 2.9767 | 0.04865% | 2.9781 | 5360 | 15955.0127 | 10577.312 | 11357.88 | 11305.142 | 11074.298 | 8.954 | 9.118 | 9.218 | 9.0967 | 0 | 0 | 0 | 0 | metaigneous mafic intrusive | metamafic intrusive rock | Metamafic intrusive rock
21TR1049 | 603553 | West Arunta | half | 53 | 60 | 2021-04-06 |  | NDD1902 | 130.78 | 130.833 | 128.8536 | -23.1207 | 485008.01 | 7443115.03 | 52 | 115.787 | -32.058 | 58461 | -1.737 | -66.08 | 39.2 | 25.5 | 32.3 | 31.8427 | 59.0968 | 2.0014 | 0 | -79.1311 | 0.74613 | 180.245 | 28.0122 | 0.37018 | 43.0779 | 315.98 | 316.92 | 223.17 | 93.9379 | 0.94188 | 3.3637 | 1.003% | 3.3978 | 5880 | 19778.6291 | 52579.788 | 51839.752 | 52009.995 | 52142.2202 | 37.022 | 36.778 | 37.026 | 36.942 | 0 | 0 | 0 | 0 | metaigneous mafic intrusive | metamafic intrusive rock | Metamafic intrusive rock
21TR1050 | 603554 | West Arunta | half | 52 | 60 | 2021-04-06 |  | NDD1902 | 136.43 | 136.482 | 128.8536 | -23.1207 | 485008.01 | 7443115.03 | 52 | 115.787 | -32.058 | 58461 | -1.737 | -66.08 | 53.9 | 44.8 | 42.3 | 46.7451 | 87.0159 | 1.9283 | 0 | -70.87 | 0.75432 | 130.4952 | 38.9336 | 0.42341 | 41.5046 | 227.74 | 227.79 | 155.46 | 72.4749 | 0.0501 | 3.1423 | 0.06913% | 3.1445 | 5680 | 17848.418 | 22797.486 | 23152.466 | 23791.484 | 23243.5209 | 25.797 | 26.193 | 26.865 | 26.285 | 0 | 0 | 0 | 0 | metaigneous mafic intrusive | metamafic intrusive rock | Metamafic intrusive rock
21TR1051 | 603555 | West Arunta | half | 164 | 60 | 2021-04-06 |  | NDD1902 | 140.18 | 140.344 | 128.8536 | -23.1207 | 485008.01 | 7443115.03 | 52 | 115.787 | -32.058 | 58461 | -1.737 | -66.08 | 6.51 | 12.5 | 19.1 | 11.5835 | 19.2217 | [8 empty] | 657.06 | 658.46 | 446.47 | 212.4148 | 1.4028 | 3.0933 | 0.6604% | 3.1139 | 5700 | 17631.7351 | 23821.052 | 23818.851 | 23739.025 | 23792.9454 | 15.566 | 15.51 | 15.49 | 15.522 | 0 | 0 | 0 | 0 | metaigneous mafic intrusive | metamafic intrusive rock | Metamafic intrusive rock
21TR1052 | 603556 | West Arunta | half | 80 | 60 | 2021-04-06 |  | NDD1902 | 144.7 | 144.78 | 128.8536 | -23.1207 | 485008.01 | 7443115.03 | 52 | 115.787 | -32.058 | 58461 | -1.737 | -66.08 | 13.3 | 1.78 | 1.49 | 3.2796 | 5.7196 | [8 empty] | 331.75 | 332.16 | 222.67 | 109.7094 | 0.41082 | 3.0239 | 0.3745% | 3.0353 | 5620 | 16994.302 | 3690.603 | 4351.867 | 4437.196 | 4145.9798 | 3.926 | 4.122 | 4.204 | 4.084 | 0 | 0 | 0 | 0 | metaigneous mafic intrusive | metamafic intrusive rock | Metamafic intrusive rock
21TR1053 | 603557 | West Arunta | half | 80 | 60 | 2021-04-06 |  | NDD1902 | 148.8 | 148.88 | 128.8536 | -23.1207 | 485008.01 | 7443115.03 | 52 | 115.787 | -32.058 | 58461 | -1.737 | -66.08 | 12.8 | 12 | 3.03 | 7.7496 | 13.5153 | [8 empty] | 323.33 | 324.07 | 218.77 | 105.511 | 0.74148 | 3.0644 | 0.7028% | 3.0861 | 5270 | 16149.4891 | 9027.177 | 8215.311 | 7740.12 | 8310.7692 | 6.036 | 5.85 | 5.756 | 5.8807 | 0 | 0 | 0 | 0 | metaigneous mafic intrusive | metamafic intrusive rock | Metamafic intrusive rock
21TR1054 | 603558 | West Arunta | half | 97 | 60 | 2021-04-07 | Slightly out of range due to broken core | NDD1902 | 151 | 151.097 | 128.8536 | -23.1207 | 485008.01 | 7443115.03 | 52 | 115.787 | -32.058 | 58461 | -1.737 | -66.08 | 4.36 | 3.05 | 3.89 | 3.726 | 6.256 | [8 empty] | 414.09 | 415.06 | 278.48 | 136.8537 | 0.97194 | 3.0258 | 0.7102% | 3.0474 | 5640 | 17065.4317 | 3035.927 | 3196.39 | 3222.04 | 3150.3635 | 4.247 | 4.33 | 4.341 | 4.306 | 0 | 0 | 0 | 0 | metaigneous mafic intrusive | metamafic intrusive rock | Metamafic intrusive rock
21TR1055 | 603559 | West Arunta | half | 91 | 60 | 2021-04-07 |  | NDD1902 | 155.83 | 155.921 | 128.8536 | -23.1207 | 485008.01 | 7443115.03 | 52 | 115.787 | -32.058 | 58461 | -1.737 | -66.08 | 20.4 | 41.4 | 16.6 | 24.1127 | 40.7481 | 2.3443 | 0 | -65.5067 | 1.3399 | 142.4445 | 44.9079 | 0.59163 | 50.4578 | 394.66 | 395.1 | 272.85 | 122.495 | 0.44088 | 3.2218 | 0.3599% | 3.2335 | 6210 | 20007.664 | 9518.345 | 9852.095 | 9780.679 | 9715.9741 | 6.698 | 6.99 | 7.014 | 6.9007 | 0 | 0 | 0 | 0 | metaigneous mafic intrusive | metamafic intrusive rock | Metamafic intrusive rock
21TR1056 | 603560 | West Arunta | half | 50 | 60 | 2021-04-07 |  | NDD1902 | 159.28 | 159.33 | 128.8536 | -23.1207 | 485008.01 | 7443115.03 | 52 | 115.787 | -32.058 | 58461 | -1.737 | -66.08 | 35.4 | 18.6 | 25.1 | 25.472 | 47.7014 | 2.3734 | 0 | -77.6999 | 0.73332 | 295.8258 | 10.01 | 0.30948 | 51.0843 | 215.4 | 215.64 | 144.63 | 71.1523 | 0.24048 | 3.0273 | 0.338% | 3.0376 | 5330 | 16135.5561 | 1286.256 | 1633.07 | 2094.709 | 1638.6466 | 3.522 | 3.474 | 3.644 | 3.5467 | 0 | 0 | 0 | 0 | metaigneous mafic intrusive | metamafic intrusive rock | Metamafic intrusive rock
21TR1057 | 603561 | West Arunta | half | 120 | 60 | 2021-04-07 |  | NDD1902 | 163.35 | 163.47 | 128.8536 | -23.1207 | 485008.01 | 7443115.03 | 52 | 115.787 | -32.058 | 58461 | -1.737 | -66.08 | 29.3 | 37.4 | 27.5 | 31.1189 | 51.9125 | 1.8083 | 0 | -83.7035 | 1.0688 | 75.3318 | 39.7958 | 0.55371 | 38.9218 | 236.57 | 237.23 | 156.8 | 80.5912 | 0.66132 | 2.9354 | 0.8206% | 2.9597 | 5480 | 16086.1717 | 21298.153 | 21678.269 | 21678.796 | 21550.9904 | 14.133 | 14.387 | 14.518 | 14.346 | 0 | 0 | 0 | 0 | metaigneous mafic intrusive | metamafic intrusive rock | Metamafic intrusive rock
21TR1058 | 603562 | West Arunta | half | 60 | 60 | 2021-04-07 | Slightly out of range due to broken core | NDD1902 | 165.5 | 165.56 | 128.8536 | -23.1207 | 485008.01 | 7443115.03 | 52 | 115.787 | -32.058 | 58461 | -1.737 | -66.08 | 54.3 | 40 | 21.8 | 36.1775 | 65.7237 | 2.6766 | 0 | -75.2022 | 1.4051 | 31.9478 | -23.455 | 0.48439 | 57.6102 | 249.99 | 250 | 171.86 | 78.2966 | 0.01002 | 3.1929 | 0.0128% | 3.1933 | 5530 | 17656.5115 | 17681.113 | 17617.181 | 17770.01 | 17689.3237 | 16.631 | 16.647 | 16.815 | 16.6977 | 0 | 0 | 0 | 0 | metaigneous mafic intrusive | metamafic intrusive rock | Metamafic intrusive rock
21TR1059 | 603563 | West Arunta | half | 111 | 60 | 2021-04-07 |  | NDD1902 | 167.29 | 167.401 | 128.8536 | -23.1207 | 485008.01 | 7443115.03 | 52 | 115.787 | -32.058 | 58461 | -1.737 | -66.08 | 5.88 | 4.69 | 2.41 | 4.0506 | 6.7613 | [8 empty] | 460.79 | 461.46 | 309.9 | 151.8637 | 0.67134 | 3.0342 | 0.4421% | 3.0477 | 5770 | 17507.5269 | 2349.486 | 2476.323 | 2547.538 | 2456.4067 | 4.587 | 4.807 | 4.961 | 4.785 | 0 | 0 | 0 | 0 | metaigneous mafic intrusive | metamafic intrusive rock | Metamafic intrusive rock
21TR1060 | 603564 | West Arunta | half | 113 | 60 | 2021-04-07 |  | NDD1902 | 173.287 | 173.4 | 128.8536 | -23.1207 | 485008.01 | 7443115.03 | 52 | 115.787 | -32.058 | 58461 | -1.737 | -66.08 | 2.67 | 1.99 | 1.7 | 2.0826 | 3.4754 | [8 empty] | 488.24 | 488.86 | 336.09 | 153.0762 | 0.62124 | 3.1895 | 0.4058% | 3.2025 | 5600 | 17861.3321 | 7694.268 | 8449.225 | 8471.453 | 8196.8571 | 8.025 | 8.543 | 8.56 | 8.376 | 0 | 0 | 0 | 0 | metaigneous mafic intrusive | metamafic intrusive rock | Metamafic intrusive rock
21TR1061 | 603565 | West Arunta | half | 149 | 60 | 2021-04-07 |  | NDD1902 | 177.73 | 177.879 | 128.8536 | -23.1207 | 485008.01 | 7443115.03 | 52 | 115.787 | -32.058 | 58461 | -1.737 | -66.08 | 0.616 | 0.698 | 0.471 | 0.58724 | 0.97577 | [8 empty] | 563.64 | 564.49 | 383.77 | 181.0822 | 0.8517 | 3.1126 | 0.4703% | 3.1273 | 5100 | 15874.3629 | 1262.949 | 1260.859 | 1229.772 | 1251.1008 | 4.744 | 4.8 | 4.856 | 4.8 | 0 | 0 | 0 | 0 | metaigneous mafic intrusive | metamafic intrusive rock | Metamafic intrusive rock
21TR1062 | 603566 | West Arunta | half | 60 | 60 | 2021-04-07 |  | NDD1902 | 181.42 | 181.48 | 128.8536 | -23.1207 | 485008.01 | 7443115.03 | 52 | 115.787 | -32.058 | 58461 | -1.737 | -66.08 | 0.073 | 0.035 | 0.08 | 0.058906 | 0.10721 | [8 empty] | 225.4 | 225.92 | 146.1 | 79.98 | 0.52104 | 2.8182 | 0.6515% | 2.8367 | 5260 | 14823.7634 | 7220.818 | 7558.889 | 8164.912 | 7638.3337 | 16.838 | 16.183 | 16.027 | 16.3493 | 0.1 | 0.3 | 0.3 | 0.20801 | metaigneous mafic intrusive | metamafic intrusive rock | Metamafic intrusive rock
21TR1063 | 603567 | West Arunta | half | 76 | 60 | 2021-04-07 |  | NDD1902 | 184.43 | 184.506 | 128.8536 | -23.1207 | 485008.01 | 7443115.03 | 52 | 115.787 | -32.058 | 58461 | -1.737 | -66.08 | 0.884 | 0.701 | 0.584 | 0.71262 | 1.2536 | [8 empty] | 266.11 | 266.98 | 179.05 | 88.1062 | 0.87174 | 3.0203 | 0.9894% | 3.0505 | 3800 | 11477.261 | 3317.9 | 3393.687 | 3464.773 | 3391.5895 | 8.454 | 8.604 | 8.77 | 8.6093 | 0 | 0 | 0 | 0 | metaigneous mafic intrusive | metamafic intrusive rock | Metamafic intrusive rock
21TR1064 | 603568 | West Arunta | half | 70 | 60 | 2021-04-07 |  | NDD1902 | 189.26 | 189.33 | 128.8536 | -23.1207 | 485008.01 | 7443115.03 | 52 | 115.787 | -32.058 | 58461 | -1.737 | -66.08 | 0.855 | 0.839 | 0.62 | 0.76332 | 1.3602 | [8 empty] | 295.65 | 296.74 | 199.86 | 97.0741 | 1.0922 | 3.0456 | 1.125% | 3.0803 | 3890 | 11847.423 | 2777.848 | 2584.645 | 2416.652 | 2588.8556 | 11.079 | 10.966 | 10.776 | 10.9403 | 0 | 0 | 0 | 0 | metaigneous mafic intrusive | metamafic intrusive rock | Metamafic intrusive rock
21TR1065 | 603569 | West Arunta | half | 60 | 60 | 2021-04-07 | Slightly out of range due to broken core | NDD1902 | 192.15 | 192.21 | 128.8536 | -23.1207 | 485008.01 | 7443115.03 | 52 | 115.787 | -32.058 | 58461 | -1.737 | -66.08 | 0.573 | 0.386 | 0.197 | 0.35189 | 0.64043 | [8 empty] | 238.06 | 239.05 | 159.52 | 79.6894 | 0.99198 | 2.9873 | 1.245% | 3.025 | N/A | N/A | 5758.764 | 6233.402 | 6435.934 | 6136.0468 | 14.833 | 15.039 | 14.73 | 14.8673 | 0 | 0 | 0 | 0 | metaigneous mafic intrusive | metamafic intrusive rock | Metamafic intrusive rock
21TR1066 | 603570 | West Arunta | half | 144 | 60 | 2021-04-07 |  | NDD1902 | 194.48 | 194.624 | 128.8536 | -23.1207 | 485008.01 | 7443115.03 | 52 | 115.787 | -32.058 | 58461 | -1.737 | -66.08 | 0.001 | 0.001 | 0.001 | 0.001 | 0.0016626 | [8 empty] | 547.69 | 549.74 | 346.66 | 203.487 | 2.0541 | 2.6915 | 1.009% | 2.719 | 5200 | 13995.9229 | 85908.444 | 90274.461 | 94619.319 | 90197.2974 | 12.44 | 12.834 | 13.018 | 12.764 | 0.3 | 0.1 | 0 | 0.17321 | metasedimentary siliciclastic psammite | quartzite | Metasedimentary rock
21TR1067 | 603571 | West Arunta | half | 67 | 60 | 2021-04-07 |  | NDD1902 | 197.23 | 197.297 | 128.8536 | -23.1207 | 485008.01 | 7443115.03 | 52 | 115.787 | -32.058 | 58461 | -1.737 | -66.08 | 0.001 | 0.001 | 0.001 | 0.001 | 0.0017934 | [8 empty] | 225.95 | 226.54 | 141.95 | 84.7595 | 0.59118 | 2.6658 | 0.6975% | 2.6845 | 4820 | 12849.0465 | 1607.492 | 1635.962 | 1650.516 | 1631.2252 | 16.455 | 16.069 | 15.757 | 16.0937 | 0.3 | 0.3 | 0.2 | 0.26207 | metamorphic protolith unknown schist | micaceous schist | Metasedimentary rock
21TR1068 | 603572 | West Arunta | half | 70 | 60 | 2021-04-07 |  | NDD1902 | 201.235 | 201.305 | 128.8536 | -23.1207 | 485008.01 | 7443115.03 | 52 | 115.787 | -32.058 | 58461 | -1.737 | -66.08 | 0.149 | 0.103 | 0.023 | 0.070672 | 0.12594 | [8 empty] | 305.65 | 306.24 | 198.42 | 108.0361 | 0.59118 | 2.8291 | 0.5472% | 2.8447 | 3720 | 10524.4293 | 33673.068 | 34611.429 | 35142.589 | 34470.3207 | 12.434 | 12.49 | 12.591 | 12.505 | 0.1 | 0.1 | 0 | 0.1 | metamorphic protolith unknown schist | micaceous schist | Metasedimentary rock
21TR1069 | 603573 | West Arunta | half | 70 | 60 | 2021-04-07 | Slightly out of range due to broken core | NDD1902 | 203.7 | 203.77 | 128.8536 | -23.1207 | 485008.01 | 7443115.03 | 52 | 115.787 | -32.058 | 58461 | -1.737 | -66.08 | 0.124 | 0.059 | 0.028 | 0.058949 | 0.10505 | [8 empty] | 255.65 | 256.18 | 165.84 | 90.521 | 0.53106 | 2.8242 | 0.5867% | 2.8409 | 4220 | 11918.146 | 2708.295 | 2646.156 | 2548.885 | 2633.6247 | 9.938 | 9.806 | 9.559 | 9.7677 | 0.2 | 0.3 | 0.2 | 0.22894 | metamorphic protolith unknown schist | micaceous schist | Metasedimentary rock
21TR1070 | 603574 | West Arunta | half | 32 | 60 | 2021-04-07 |  | NDD1902 | 208 | 208.032 | 128.8536 | -23.1207 | 485008.01 | 7443115.03 | 52 | 115.787 | -32.058 | 58461 | -1.737 | -66.08 | 0.091 | 0.061 | 0.082 | 0.076924 | 0.14819 | [8 empty] | 132.3 | 133 | 84.75 | 48.3467 | 0.7014 | 2.7365 | 1.451% | 2.7768 | N/A | N/A | 1350.359 | 1371.987 | 1379.407 | 1367.1953 | 9.585 | 9.652 | 9.897 | 9.7113 | 0 | 0 | 0 | 0 | metamorphic protolith unknown schist | micaceous schist | Metasedimentary rock
21TR1071 | 603575 | West Arunta | half | 20 | 60 | 2021-04-07 | Slightly out of range due to broken core | NDD1902 | 210.035 | 210.055 | 128.8536 | -23.1207 | 485008.01 | 7443115.03 | 52 | 115.787 | -32.058 | 58461 | -1.737 | -66.08 | 0.035 | 0.03 | 0.03 | 0.031582 | 0.062279 | [8 empty] | 90.54 | 91.46 | 56.48 | 35.0501 | 0.92184 | 2.5832 | 2.63% | 2.6529 | N/A | N/A | 273.744 | 289.174 | 294.274 | 285.5959 | 21.384 | 21.647 | 22.648 | 21.893 | 0.2 | 0 | 0 | 0.2 | metamorphic protolith unknown schist | micaceous schist | Metasedimentary rock
21TR1072 | 603576 | West Arunta | half | 27 | 60 | 2021-04-07 | Slightly out of range due to broken core | NDD1902 | 212.68 | 212.707 | 128.8536 | -23.1207 | 485008.01 | 7443115.03 | 52 | 115.787 | -32.058 | 58461 | -1.737 | -66.08 | 0.029 | 0.031 | 0 | 0.029983 | 0.05833 | 0.26557 | 0 | 29.1611 | 0.14025 | 115.7844 | 19.9853 | 0.51764 | 5.716 | 117.69 | 118.35 | 73.48 | 44.9599 | 0.66132 | 2.6177 | 1.471% | 2.6567 | N/A | N/A | 37.361 | 38.074 | 38.264 | 37.8977 | 42.991 | 42.212 | 41.62 | 42.2743 | 0 | 0 | 0 | 0 | metamorphic protolith unknown schist | micaceous schist | Metasedimentary rock
21TR1073 | 603577 | West Arunta | half | 29 | 60 | 2021-04-07 |  | NDD1902 | 218.29 | 218.319 | 128.8536 | -23.1207 | 485008.01 | 7443115.03 | 52 | 115.787 | -32.058 | 58461 | -1.737 | -66.08 | 0.114 | 0.108 | 0.108 | 0.10996 | 0.21309 | [8 empty] | 97.39 | 99.08 | 61.69 | 37.4649 | 1.6934 | 2.5995 | 4.52% | 2.7226 | N/A | N/A | 151.251 | 149.609 | 147.947 | 149.5963 | 28.322 | 28.658 | 29.979 | 28.9863 | 0 | 0 | 0.3 | 0.3 | metamorphic protolith unknown schist | micaceous schist | Metasedimentary rock
21TR1074 | 603578 | West Arunta | half | 25 | 60 | 2021-04-07 | Slightly out of range due to broken core | NDD1902 | 222.63 | 222.655 | 128.8536 | -23.1207 | 485008.01 | 7443115.03 | 52 | 115.787 | -32.058 | 58461 | -1.737 | -66.08 | 0.103 | 0.095 | 0.105 | 0.10091 | 0.19707 | 0.40864 | 0 | 84.1824 | 0.15543 | 24.8523 | 36.2706 | 0.36092 | 8.7955 | 102.07 | 103.15 | 64.71 | 38.517 | 1.0822 | 2.65 | 2.81% | 2.7266 | N/A | N/A | 28.999 | 28.605 | 27.618 | 28.4014 | 66.945 | 66.457 | 67.503 | 66.9683 | 0 | 0 | 0 | 0 | metamorphic protolith unknown schist | micaceous schist | Metasedimentary rock
21TR1075 | 603579 | West Arunta | half | 45 | 60 | 2021-04-07 | Slightly out of range due to broken core | NDD1902 | 225.47 | 225.515 | 128.8536 | -23.1207 | 485008.01 | 7443115.03 | 52 | 115.787 | -32.058 | 58461 | -1.737 | -66.08 | 0.087 | 0.058 | 0.063 | 0.068249 | 0.1281 | [8 empty] | 230.6 | 233.31 | 145.43 | 88.0561 | 2.7154 | 2.6188 | 3.084% | 2.7021 | N/A | N/A | 247.576 | 248.03 | 249.063 | 248.2222 | 9.131 | 9.146 | 9.169 | 9.1487 | 0 | 0 | 0 | 0 | metamorphic protolith unknown schist | micaceous schist | Metasedimentary rock
21TR1076 | 603580 | West Arunta | half | 47 | 60 | 2021-04-07 |  | NDD1902 | 226.32 | 226.367 | 128.8536 | -23.1207 | 485008.01 | 7443115.03 | 52 | 115.787 | -32.058 | 58461 | -1.737 | -66.08 | 0.021 | 0.001 | 0.001 | 0.0027589 | 0.0051575 | [8 empty] | 38.41 | 38.56 | 23.84 | 14.7495 | 0.1503 | 2.6042 | 1.019% | 2.631 | N/A | N/A | 578.327 | 650.456 | 710.949 | 644.2829 | 3.041 | 2.94 | 2.829 | 2.9367 | 0.3 | 0.2 | 1.2 | 0.41602 | metasedimentary siliciclastic psammite | quartzite | Metasedimentary rock
21TR1077 | 603581 | West Arunta | half | 160 | 60 | 2021-04-07 |  | NDD1902 | 230.44 | 230.6 | 128.8536 | -23.1207 | 485008.01 | 7443115.03 | 52 | 115.787 | -32.058 | 58461 | -1.737 | -66.08 | 0.001 | 0.001 | 0.001 | 0.001 | 0.0016594 | [8 empty] | 632.23 | 633.85 | 416.13 | 218.1563 | 1.6232 | 2.8981 | 0.7441% | 2.9198 | 5440 | 15765.4443 | 7794.411 | 8785.73 | 9992.605 | 8812.111 | 2.938 | 3.172 | 3.468 | 3.1927 | 0.1 | 0.1 | 0 | 0.1 | metasedimentary siliciclastic psammite | quartzite | Metasedimentary rock
21TR1078 | 603582 | West Arunta | half | 105 | 60 | 2021-04-07 |  | NDD1902 | 235.525 | 235.63 | 128.8536 | -23.1207 | 485008.01 | 7443115.03 | 52 | 115.787 | -32.058 | 58461 | -1.737 | -66.08 | 0.001 | 0.001 | 0.001 | 0.001 | 0.0016704 | [8 empty] | 411.63 | 412.53 | 266.87 | 145.9519 | 0.9018 | 2.8203 | 0.6179% | 2.8378 | 5290 | 14919.4539 | 2639.272 | 2903.655 | 2926.651 | 2820.1142 | 2.745 | 2.838 | 2.855 | 2.8127 | 0.3 | 0.4 | 0.5 | 0.39149 | metasedimentary siliciclastic psammite | quartzite | Metasedimentary rock
21TR1079 | 603583 | West Arunta | half | 140 | 60 | 2021-04-07 |  | NDD1902 | 238.29 | 238.43 | 128.8536 | -23.1207 | 485008.01 | 7443115.03 | 52 | 115.787 | -32.058 | 58461 | -1.737 | -66.08 | 0.001 | 0.001 | 0.001 | 0.001 | 0.0016634 | [8 empty] | 559.04 | 560.41 | 356.12 | 204.6994 | 1.3727 | 2.731 | 0.6706% | 2.7495 | 5350 | 14611.0053 | 2953.201 | 3390.035 | 3505.064 | 3273.8922 | 3.218 | 3.372 | 3.385 | 3.325 | 0 | 0.2 | 0.5 | 0.31623 | metasedimentary siliciclastic psammite | quartzite | Metasedimentary rock
21TR1080 | 603584 | West Arunta | half | 23 | 60 | 2021-04-07 |  | NDD1902 | 240.21 | 240.233 | 128.8536 | -23.1207 | 485008.01 | 7443115.03 | 52 | 115.787 | -32.058 | 58461 | -1.737 | -66.08 | 0.026 | 0.021 | 0.013 | 0.019218 | 0.037679 | [8 empty] | 100.62 | 101.59 | 63.39 | 38.2766 | 0.97194 | 2.6288 | 2.539% | 2.6973 | N/A | N/A | 335.332 | 336.904 | 336.992 | 336.4085 | 11.041 | 11.259 | 11.191 | 11.1637 | 0.4 | 0 | 0.2 | 0.28284 | metamorphic protolith unknown schist | micaceous schist | Metasedimentary rock
21TR1081 | 603585 | West Arunta | half | 26 | 60 | 2021-04-07 | Slightly out of range due to broken core | NDD1902 | 244.71 | 244.736 | 128.8536 | -23.1207 | 485008.01 | 7443115.03 | 52 | 115.787 | -32.058 | 58461 | -1.737 | -66.08 | 0.001 | 0.001 | 0.001 | 0.001 | 0.0019492 | [8 empty] | 100.91 | 101.9 | 63.23 | 38.7475 | 0.99198 | 2.6043 | 2.56% | 2.6727 | N/A | N/A | 265.001 | 246 | 235.811 | 248.6464 | 5.163 | 5.162 | 5.115 | 5.1467 | 0.4 | 0.5 | 0.3 | 0.39149 | metamorphic protolith unknown schist | micaceous schist | Metasedimentary rock
21TR1082 | 603586 | West Arunta | half | 110 | 60 | 2021-04-07 |  | NDD1902 | 248.57 | 248.68 | 128.8536 | -23.1207 | 485008.01 | 7443115.03 | 52 | 115.787 | -32.058 | 58461 | -1.737 | -66.08 | 0.07 | 0.001 | 0.01 | 0.008879 | 0.014823 | [8 empty] | 370.49 | 372.17 | 236.83 | 135.6112 | 1.6834 | 2.732 | 1.241% | 2.7663 | 3470 | 9480.0436 | 424.396 | 428.523 | 430.289 | 427.7289 | 10.2 | 10.428 | 10.484 | 10.3707 | 0.6 | 0.2 | 1.2 | 0.52415 | metamorphic protolith unknown schist | micaceous schist | Metasedimentary rock
21TR1083 | 603587 | West Arunta | half | 74 | 60 | 2021-04-07 | Slightly out of range due to broken core | NDD1902 | 251.526 | 251.6 | 128.8536 | -23.1207 | 485008.01 | 7443115.03 | 52 | 115.787 | -32.058 | 58461 | -1.737 | -66.08 | 0.001 | 0.001 | 0.01 | 0.0021544 | 0.0038065 | [8 empty] | 293.3 | 293.97 | 189.99 | 104.1884 | 0.67134 | 2.8151 | 0.6444% | 2.8334 | 4740 | 13343.5422 | 989.839 | 1073.99 | 1052.493 | 1038.1529 | 5.606 | 5.703 | 5.792 | 5.7003 | 1.1 | 1.5 | 0.7 | 1.0492 | metasedimentary siliciclastic psammite | quartzite | Metasedimentary rock
21TR1084 | 603588 | West Arunta | half | 59 | 60 | 2021-04-07 |  | NDD1902 | 256.37 | 256.429 | 128.8536 | -23.1207 | 485008.01 | 7443115.03 | 52 | 115.787 | -32.058 | 58461 | -1.737 | -66.08 | 0.001 | 0.001 | 0.001 | 0.001 | 0.0018238 | [8 empty] | 195.08 | 195.97 | 123.8 | 72.3146 | 0.89178 | 2.6977 | 1.233% | 2.7313 | 4620 | 12463.1711 | 1027.771 | 1116.708 | 1206.926 | 1114.7365 | 3.818 | 3.69 | 3.574 | 3.694 | 0.9 | 0.5 | 0.6 | 0.64633 | metasedimentary siliciclastic psammite | quartzite | Metasedimentary rock
21TR1085 | 603589 | West Arunta | half | 41 | 60 | 2021-04-07 |  | NDD1902 | 260.07 | 260.111 | 128.8536 | -23.1207 | 485008.01 | 7443115.03 | 52 | 115.787 | -32.058 | 58461 | -1.737 | -66.08 | 0.001 | 0.001 | 0.001 | 0.001 | 0.0018922 | [8 empty] | 230.38 | 230.99 | 143.9 | 87.2645 | 0.61122 | 2.64 | 0.7004% | 2.6586 | 5210 | 13754.4981 | 3325.785 | 4378.604 | 5163.487 | 4220.7631 | 1.994 | 2.401 | 2.605 | 2.3333 | 0.6 | 0.4 | 0.8 | 0.5769 | metasedimentary siliciclastic psammite | quartzite | Metasedimentary rock
21TR1086 | 603590 | West Arunta | half | 79 | 60 | 2021-04-07 |  | NDD1902 | 265.621 | 265.7 | 128.8536 | -23.1207 | 485008.01 | 7443115.03 | 52 | 115.787 | -32.058 | 58461 | -1.737 | -66.08 | 0.001 | 0.001 | 0.001 | 0.001 | 0.0017478 | [8 empty] | 275.15 | 275.38 | 177.96 | 97.6152 | 0.23046 | 2.8187 | 0.2361% | 2.8254 | 4940 | 13924.4767 | 4902.658 | 5367.514 | 5384.998 | 5213.5088 | 4.067 | 4.186 | 4.188 | 4.147 | 1 | 1.1 | 0.8 | 0.95828 | metasedimentary siliciclastic psammite | quartzite | Metasedimentary rock
21TR1087 | 603591 | West Arunta | half | 102 | 60 | 2021-04-07 |  | NDD1902 | 269.858 | 269.96 | 128.8536 | -23.1207 | 485008.01 | 7443115.03 | 52 | 115.787 | -32.058 | 58461 | -1.737 | -66.08 | 0.001 | 0.001 | 0.001 | 0.001 | 0.001671 | [8 empty] | 421.69 | 422.22 | 283.27 | 139.2285 | 0.53106 | 3.0288 | 0.3814% | 3.0404 | 5340 | 16173.5945 | 10679.712 | 11488.093 | 11743.643 | 11294.5806 | 4.034 | 4.119 | 4.162 | 4.105 | 1.3 | 1.5 | 1.5 | 1.4301 | metasedimentary siliciclastic psammite | quartzite | Metasedimentary rock
21TR1088 | 603592 | West Arunta | half | 70 | 60 | 2021-04-07 |  | NDD1902 | 276.4 | 276.47 | 128.8536 | -23.1207 | 485008.01 | 7443115.03 | 52 | 115.787 | -32.058 | 58461 | -1.737 | -66.08 | 0.001 | 0.001 | 0.001 | 0.001 | 0.001782 | [8 empty] | 280.39 | 280.92 | 182.5 | 98.6172 | 0.53106 | 2.8432 | 0.5385% | 2.8586 | 5260 | 14955.3109 | 3753.311 | 3888.988 | 4005.86 | 3881.3455 | 3.16 | 3.293 | 3.44 | 3.2977 | 0.8 | 1.5 | 0.8 | 0.98648 | metasedimentary siliciclastic psammite | quartzite | Metasedimentary rock
21TR1089 | 603593 | West Arunta | half | 75 | 60 | 2021-04-07 |  | NDD1902 | 281.485 | 281.56 | 128.8536 | -23.1207 | 485008.01 | 7443115.03 | 52 | 115.787 | -32.058 | 58461 | -1.737 | -66.08 | 0.001 | 0.001 | 0.001 | 0.001 | 0.001763 | [8 empty] | 210.68 | 211.26 | 130.86 | 80.5611 | 0.58116 | 2.6152 | 0.7214% | 2.6342 | 5230 | 13677.2722 | 3125.313 | 3400.906 | 3344.807 | 3288.161 | 6.051 | 6.498 | 6.646 | 6.3983 | 2.5 | 1.1 | 0.7 | 1.244 | metasedimentary siliciclastic psammite | quartzite | Metasedimentary rock
21TR1090 | 603594 | West Arunta | half | 120 | 60 | 2021-04-07 |  | NDD1902 | 288.68 | 288.8 | 128.8536 | -23.1207 | 485008.01 | 7443115.03 | 52 | 115.787 | -32.058 | 58461 | -1.737 | -66.08 | 0.001 | 0.001 | 0.001 | 0.001 | 0.0016674 | [8 empty] | 381.68 | 382.63 | 239.99 | 142.9259 | 0.9519 | 2.6705 | 0.666% | 2.6884 | 5080 | 13566.0161 | 4691.2 | 5386.567 | 5939.175 | 5314.2345 | 4.807 | 5.213 | 5.511 | 5.177 | 2.8 | 2 | 2.3 | 2.3441 | metasedimentary siliciclastic psammite | quartzite | Metasedimentary rock
21TR1091 | 603595 | West Arunta | half | 41 | 60 | 2021-04-07 | Slightly out of range due to broken core | NDD1902 | 292.6 | 292.641 | 128.8536 | -23.1207 | 485008.01 | 7443115.03 | 52 | 115.787 | -32.058 | 58461 | -1.737 | -66.08 | 0.001 | 0.001 | 0.001 | 0.001 | 0.0018922 | [8 empty] | 120.34 | 120.64 | 75.07 | 45.6613 | 0.3006 | 2.6355 | 0.6583% | 2.653 | 5190 | 13678.1977 | 3566.809 | 4454.495 | 5228.508 | 4363.3365 | 3.674 | 3.375 | 3.242 | 3.4303 | 0.1 | 2.2 | 2.3 | 0.79686 | metasedimentary siliciclastic psammite | quartzite | Metasedimentary rock
21TR1092 | 603596 | West Arunta | half | 55 | 60 | 2021-04-07 |  | NDD1902 | 297.4 | 297.455 | 128.8536 | -23.1207 | 485008.01 | 7443115.03 | 52 | 115.787 | -32.058 | 58461 | -1.737 | -66.08 | 0.001 | 0.001 | 0.001 | 0.001 | 0.001839 | [8 empty] | 222.79 | 223.45 | 150.24 | 73.3567 | 0.66132 | 3.0371 | 0.9015% | 3.0647 | 5160 | 15671.3182 | 2441.968 | 2580.267 | 2789.379 | 2599.9842 | 3.979 | 4.02 | 4.155 | 4.0513 | 1.2 | 3.8 | 0.4 | 1.2218 | metasedimentary siliciclastic psammite | quartzite | Metasedimentary rock
21TR1093 | 603597 | West Arunta | half | 97 | 60 | 2021-04-07 |  | NDD1902 | 301.623 | 301.72 | 128.8536 | -23.1207 | 485008.01 | 7443115.03 | 52 | 115.787 | -32.058 | 58461 | -1.737 | -66.08 | 0.001 | 0.001 | 0.001 | 0.001 | 0.001679 | [8 empty] | 299.52 | 300.31 | 187.97 | 112.5651 | 0.79158 | 2.6609 | 0.7032% | 2.6797 | 5030 | 13384.1235 | 2023.237 | 2325.815 | 2521.31 | 2280.7765 | 3.411 | 3.606 | 3.723 | 3.58 | 0.9 | 5 | 0.1 | 0.76631 | metasedimentary siliciclastic psammite | quartzite | Metasedimentary rock
21TR1094 | 603598 | West Arunta | half | 85 | 60 | 2021-04-07 |  | NDD1902 | 305.58 | 305.665 | 128.8536 | -23.1207 | 485008.01 | 7443115.03 | 52 | 115.787 | -32.058 | 58461 | -1.737 | -66.08 | 0.001 | 0.001 | 0.001 | 0.001 | 0.001721 | [8 empty] | 330.58 | 331.29 | 221.51 | 110 | 0.71142 | 3.0053 | 0.6467% | 3.0248 | 4600 | 13824.2545 | 893.246 | 905.975 | 918.856 | 905.9653 | 8.077 | 8.138 | 8.229 | 8.148 | 3.4 | 7.1 | 0.9 | 2.7904 | metasedimentary siliciclastic psammite | quartzite | Metasedimentary rock
21TR1095 | 603599 | West Arunta | half | 45 | 60 | 2021-04-07 |  | NDD1902 | 311.45 | 311.495 | 128.8536 | -23.1207 | 485008.01 | 7443115.03 | 52 | 115.787 | -32.058 | 58461 | -1.737 | -66.08 | 0.001 | 0.001 | 0.001 | 0.001 | 0.001877 | [8 empty] | 162.68 | 163.57 | 101.22 | 62.4749 | 0.89178 | 2.6039 | 1.427% | 2.6416 | 4060 | 10571.93 | 678.421 | 682.525 | 683.026 | 681.3209 | 10.9 | 10.867 | 10.927 | 10.898 | 1.5 | 1 | 1.2 | 1.2164 | metasedimentary siliciclastic psammite | quartzite | Metasedimentary rock
21TR1096 | 603600 | West Arunta | half | 56 | 60 | 2021-04-07 |  | NDD1902 | 317.92 | 317.976 | 128.8536 | -23.1207 | 485008.01 | 7443115.03 | 52 | 115.787 | -32.058 | 58461 | -1.737 | -66.08 | 0.001 | 0.001 | 0.001 | 0.001 | 0.0018352 | [8 empty] | 195.3 | 196.1 | 126.36 | 69.8798 | 0.8016 | 2.7948 | 1.147% | 2.8272 | 4770 | 13331.1993 | 1799.423 | 1797.403 | 1802.711 | 1799.8443 | 4.554 | 4.517 | 4.513 | 4.528 | 0.5 | 0.3 | 0.6 | 0.44814 | metasedimentary siliciclastic psammite | quartzite | Metasedimentary rock
21TR1097 | 603601 | West Arunta | half | 155 | 60 | 2021-04-07 |  | NDD1902 | 321.445 | 321.6 | 128.8536 | -23.1207 | 485008.01 | 7443115.03 | 52 | 115.787 | -32.058 | 58461 | -1.737 | -66.08 | 0.083 | 0.017 | 0.049 | 0.041043 | 0.068148 | [8 empty] | 554.57 | 557.04 | 397.78 | 159.5792 | 2.4749 | 3.4752 | 1.551% | 3.5299 | 2960 | 10286.6014 | 213.283 | 213.34 | 214.257 | 213.6262 | 13.071 | 13.246 | 13.302 | 13.2063 | 1.9 | 4.6 | 2.2 | 2.679 | igneous granitic | monzogranite | Granite
21TR1098 | 603602 | West Arunta | half | 50 | 60 | 2021-04-07 | Slightly out of range due to broken core | NDD1902 | 331.25 | 331.3 | 128.8536 | -23.1207 | 485008.01 | 7443115.03 | 52 | 115.787 | -32.058 | 58461 | -1.737 | -66.08 | 4.57 | 2.31 | 2.01 | 2.7685 | 5.1438 | [8 empty] | 152.5 | 152.59 | 95.97 | 56.7335 | 0.09018 | 2.688 | 0.159% | 2.6923 | 4900 | 13171.2381 | 1754.765 | 1840.69 | 1885.732 | 1826.2485 | 8.319 | 8.339 | 8.296 | 8.318 | 0 | 0 | 0 | 0 | igneous granitic | monzogranite | Granite
21TR1099 | 603603 | West Arunta | half | 70 | 60 | 2021-04-07 |  | NDD1902 | 340.72 | 340.79 | 128.8536 | -23.1207 | 485008.01 | 7443115.03 | 52 | 115.787 | -32.058 | 58461 | -1.737 | -66.08 | 0.501 | 0.149 | 0.137 | 0.21706 | 0.3868 | [8 empty] | 231.65 | 231.89 | 144.98 | 87.0842 | 0.24048 | 2.6601 | 0.2761% | 2.6674 | 3760 | 10001.8639 | 1476.367 | 1437.006 | 1406.418 | 1439.6462 | 13.077 | 13.393 | 13.574 | 13.348 | 0.1 | 0.8 | 0.5 | 0.342 | igneous granitic | monzogranite | Granite
21TR1100 | 603604 | West Arunta | half | 100 | 60 | 2021-04-07 |  | NDD1902 | 347.7 | 347.8 | 128.8536 | -23.1207 | 485008.01 | 7443115.03 | 52 | 115.787 | -32.058 | 58461 | -1.737 | -66.08 | 1.95 | 0.917 | 0.986 | 1.2081 | 2.0192 | [8 empty] | 416.53 | 416.68 | 263.88 | 153.1062 | 0.1503 | 2.7205 | 0.09817% | 2.7232 | 5670 | 15425.4035 | 28519.449 | 31870.602 | 38574.43 | 32729.8216 | 21.423 | 21.488 | 21.094 | 21.335 | 0 | 0 | 0 | 0 | igneous granitic | monzogranite | Granite
21TR1101 | 603605 | West Arunta | half | 85 | 60 | 2021-04-07 |  | NDD1902 | 361.315 | 361.4 | 128.8536 | -23.1207 | 485008.01 | 7443115.03 | 52 | 115.787 | -32.058 | 58461 | -1.737 | -66.08 | 4.69 | 1.6 | 2.5 | 2.6571 | 4.5729 | [8 empty] | 238.36 | 238.52 | 150.38 | 88.3166 | 0.16032 | 2.6989 | 0.1815% | 2.7038 | 3860 | 10417.8518 | 6383.096 | 6494.741 | 6557.947 | 6478.1904 | 22.043 | 22.425 | 22.619 | 22.3623 | 0 | 0 | 0 | 0 | igneous granitic | monzogranite | Granite
21TR1102 | 603606 | West Arunta | half | 125 | 60 | 2021-04-07 |  | NDD1902 | 372.5 | 372.625 | 128.8536 | -23.1207 | 485008.01 | 7443115.03 | 52 | 115.787 | -32.058 | 58461 | -1.737 | -66.08 | 3.6 | 3.8 | 3.43 | 3.6068 | 6.0104 | [8 empty] | 471.98 | 472.4 | 292.21 | 180.5511 | 0.42084 | 2.6141 | 0.2331% | 2.6202 | 5090 | 13305.8074 | 17337.693 | 17456.988 | 17552.754 | 17448.9231 | 21.731 | 21.833 | 21.909 | 21.8243 | 0 | 0 | 0 | 0 | igneous granitic | monzogranite | Granite
21TR1103 | 603607 | West Arunta | half | 185 | 60 | 2021-04-07 |  | NDD1902 | 383.42 | 383.605 | 128.8536 | -23.1207 | 485008.01 | 7443115.03 | 52 | 115.787 | -32.058 | 58461 | -1.737 | -66.08 | 0.264 | 0.57 | 0.697 | 0.4716 | 0.78021 | [8 empty] | 815.78 | 816.94 | 513.39 | 304.1583 | 1.1623 | 2.6821 | 0.3821% | 2.6924 | 5380 | 14429.6446 | 7699.139 | 8728.327 | 8799.709 | 8393.5786 | 9.228 | 9.484 | 9.503 | 9.405 | 0 | 0.4 | 1.9 | 0.87178 | igneous granitic | monzogranite | Granite
21TR1104 | 603608 | West Arunta | half | 135 | 60 | 2021-04-07 |  | NDD1902 | 392.46 | 392.595 | 128.8536 | -23.1207 | 485008.01 | 7443115.03 | 52 | 115.787 | -32.058 | 58461 | -1.737 | -66.08 | 2.92 | 2.55 | 2.46 | 2.636 | 4.3874 | [8 empty] | 631.8 | 632.34 | 399.7 | 233.1062 | 0.54108 | 2.7104 | 0.2321% | 2.7167 | 5570 | 15096.6633 | 51917.001 | 54228.607 | 56052.226 | 54039.3733 | 26.832 | 27.211 | 27.403 | 27.1487 | 0 | 3.8 | 0 | 3.8 | igneous granitic | monzogranite | Granite
21TR1105 | 603609 | West Arunta | half | 80 | 60 | 2021-04-07 |  | NDD1902 | 401.43 | 401.51 | 128.8536 | -23.1207 | 485008.01 | 7443115.03 | 52 | 115.787 | -32.058 | 58461 | -1.737 | -66.08 | 4.41 | 4.22 | 4.04 | 4.2206 | 7.3608 | [8 empty] | 293.83 | 294.22 | 184.95 | 109.489 | 0.39078 | 2.6836 | 0.3569% | 2.6933 | 5030 | 13498.7551 | 1994.526 | 1614.552 | 1415.353 | 1658.0037 | 5.548 | 4.828 | 4.572 | 4.9827 | 0 | 0 | 0 | 0 | igneous granitic | monzogranite | Granite
21TR1106 | 603610 | West Arunta | half | 125 | 60 | 2021-04-07 | Slightly out of range due to broken core | NDD1902 | 414.585 | 414.71 | 128.8536 | -23.1207 | 485008.01 | 7443115.03 | 52 | 115.787 | -32.058 | 58461 | -1.737 | -66.08 | 3.38 | 3.84 | 2.74 | 3.2885 | 5.48 | [8 empty] | 457.73 | 458.02 | 289.01 | 169.3487 | 0.29058 | 2.7029 | 0.1716% | 2.7075 | 5460 | 14757.7504 | 26930.136 | 26900.136 | 26896.437 | 26908.8988 | 14.556 | 14.565 | 14.575 | 14.5653 | 0 | 1.9 | 0 | 1.9 | igneous granitic | monzogranite | Granite
21TR1107 | 603611 | West Arunta | quarter | 62 | 60 | 2021-04-07 |  | NDD1902 | 416.215 | 416.277 | 128.8536 | -23.1207 | 485008.01 | 7443115.03 | 52 | 115.787 | -32.058 | 58461 | -1.737 | -66.08 | 0.808 | 0.844 | 1.02 | 0.88604 | 1.6059 | [8 empty] | 88.16 | 88.29 | 55.49 | 32.8657 | 0.13026 | 2.6824 | 0.3963% | 2.6931 | 4640 | 12446.4718 | 12600.734 | 13759.802 | 14087.469 | 13467.2938 | 13.268 | 13.696 | 13.571 | 13.5117 | 0 | 0 | 0 | 0 | igneous granitic | monzogranite | Granite
21TR1108 | 603612 | West Arunta | half | 188 | 60 | 2021-04-07 |  | NDD1902 | 424.7 | 424.888 | 128.8536 | -23.1207 | 485008.01 | 7443115.03 | 52 | 115.787 | -32.058 | 58461 | -1.737 | -66.08 | 6.52 | 8.73 | 5.61 | 6.835 | 11.3038 | [8 empty] | 784.61 | 785.45 | 509.28 | 276.7234 | 0.84168 | 2.8354 | 0.3042% | 2.844 | 4690 | 13297.8284 | 4700.956 | 4953.19 | 5047.907 | 4898.4744 | 19.019 | 19.358 | 19.481 | 19.286 | 0 | 0 | 0 | 0 | igneous granitic | monzogranite | Granite
21TR1109 | 603613 | West Arunta | quarter | 75 | 60 | 2021-04-07 |  | NDD1902 | 433.33 | 433.405 | 128.8536 | -23.1207 | 485008.01 | 7443115.03 | 52 | 115.787 | -32.058 | 58461 | -1.737 | -66.08 | 0.095 | 0.516 | 1.88 | 0.45169 | 0.79634 | [8 empty] | 116.51 | 116.74 | 73.08 | 43.7475 | 0.23046 | 2.6632 | 0.5268% | 2.6773 | 4320 | 11505.189 | 1434.628 | 1564.677 | 1662.925 | 1551.2396 | 17.287 | 18.214 | 18.556 | 18.019 | 0 | 0 | 0 | 0 | igneous granitic | monzogranite | Granite
21TR1110 | 603614 | West Arunta | half | 89 | 60 | 2021-04-07 |  | NDD1902 | 442.1 | 442.189 | 128.8536 | -23.1207 | 485008.01 | 7443115.03 | 52 | 115.787 | -32.058 | 58461 | -1.737 | -66.08 | 0.018 | 0.009 | 0.028 | 0.016554 | 0.028257 | [8 empty] | 273.03 | 273.1 | 169.47 | 103.8377 | 0.07014 | 2.6294 | 0.06755% | 2.6312 | 3970 | 10438.688 | 3183.825 | 4339.168 | 4353.427 | 3917.9808 | 4.011 | 4.277 | 4.333 | 4.207 | 0.4 | 1 | 0.5 | 0.63333 | igneous granitic | monzogranite | Granite
21TR1111 | 603615 | West Arunta | half | 83 | 50 | 2021-04-07 |  | NDD1902 | 456.7 | 456.783 | 128.8536 | -23.1207 | 485008.01 | 7443115.03 | 52 | 115.787 | -32.058 | 58461 | -1.737 | -66.08 | 1.64 | 1.99 | 1.43 | 1.6711 | 3.1101 | [8 empty] | 185.17 | 185.58 | 117.05 | 68.6673 | 0.41082 | 2.6966 | 0.5983% | 2.7129 | 4850 | 13078.6276 | 10995.456 | 11629.412 | 11941.666 | 11515.3897 | 15.547 | 16.102 | 16.457 | 16.0353 | 0 | 0 | 0 | 0 | igneous granitic | monzogranite | Granite
21TR1112 | 603616 | West Arunta | half | 138 | 60 | 2021-04-07 |  | NDD1902 | 463.4 | 463.538 | 128.8536 | -23.1207 | 485008.01 | 7443115.03 | 52 | 115.787 | -32.058 | 58461 | -1.737 | -66.08 | 3.23 | 3.76 | 2.77 | 3.2282 | 5.371 | [8 empty] | 356.13 | 356.71 | 224.84 | 132.1343 | 0.58116 | 2.6952 | 0.4398% | 2.7071 | 6630 | 17869.2623 | 19549.539 | 20203.669 | 20524.175 | 20088.345 | 18.804 | 19.115 | 19.246 | 19.055 | 0 | 0 | 0 | 0 | igneous granitic | monzogranite | Granite
21TR1113 | 603617 | West Arunta | half | 136 | 50 | 2021-04-07 |  | NDD1902 | 474.2 | 474.336 | 128.8536 | -23.1207 | 485008.01 | 7443115.03 | 52 | 115.787 | -32.058 | 58461 | -1.737 | -66.08 | 2.1 | 2 | 2.88 | 2.2955 | 3.8202 | [8 empty] | 314.69 | 316.15 | 198.3 | 118.0862 | 1.4629 | 2.6649 | 1.239% | 2.6983 | 4970 | 13244.6439 | 36039.222 | 36411.734 | 36870.594 | 36438.9316 | 17.289 | 17.391 | 17.566 | 17.4153 | 0 | 0 | 0 | 0 | igneous granitic | monzogranite | Granite
21TR1114 | 603618 | West Arunta | half | 98 | 60 | 2021-04-07 |  | NDD1902 | 482.9 | 482.998 | 128.8536 | -23.1207 | 485008.01 | 7443115.03 | 52 | 115.787 | -32.058 | 58461 | -1.737 | -66.08 | 4.29 | 3.83 | 4.58 | 4.2219 | 7.0738 | [8 empty] | 222.73 | 223 | 139.6 | 83.5671 | 0.27054 | 2.6653 | 0.3237% | 2.6739 | 4970 | 13246.4528 | 4903.791 | 4932.794 | 4988.568 | 4941.5927 | 8.402 | 8.429 | 8.396 | 8.409 | 0 | 0 | 0 | 0 | igneous granitic | monzogranite | Granite
21TR1115 | 603619 | West Arunta | half | 90 | 60 | 2021-04-07 |  | NDD1902 | 491.16 | 491.25 | 128.8536 | -23.1207 | 485008.01 | 7443115.03 | 52 | 115.787 | -32.058 | 58461 | -1.737 | -66.08 | 3.8 | 3.14 | 1.66 | 2.7057 | 4.6091 | [8 empty] | 221.92 | 222.6 | 139.24 | 83.5271 | 0.68136 | 2.6569 | 0.8157% | 2.6787 | 4340 | 11530.7886 | 14399.54 | 14781.239 | 15284.092 | 14817.2076 | 8.52 | 8.614 | 8.777 | 8.637 | 0 | 0.1 | 0.2 | 0.14142 | igneous granitic | monzogranite | Granite
21TR1116 | 603620 | West Arunta | half | 96 | 50 | 2021-04-07 |  | NDD1902 | 503.449 | 503.545 | 128.8536 | -23.1207 | 485008.01 | 7443115.03 | 52 | 115.787 | -32.058 | 58461 | -1.737 | -66.08 | 0.207 | 0.189 | 0.164 | 0.18582 | 0.34148 | [8 empty] | 251.82 | 252.19 | 157.12 | 95.2605 | 0.37074 | 2.6435 | 0.3892% | 2.6538 | 5100 | 13481.7864 | 6419.096 | 6709.533 | 6850.728 | 6657.3435 | 18.01 | 18.611 | 19.134 | 18.585 | 1 | 1 | 1.3 | 1.0914 | igneous granitic | monzogranite | Granite
21TR1117 | 603621 | West Arunta | half | 103 | 60 | 2021-04-07 |  | NDD1902 | 516.697 | 516.8 | 128.8536 | -23.1207 | 485008.01 | 7443115.03 | 52 | 115.787 | -32.058 | 58461 | -1.737 | -66.08 | 2.79 | 2.54 | 1.73 | 2.3058 | 3.8526 | [8 empty] | 244.5 | 245.14 | 153.47 | 91.8537 | 0.64128 | 2.6618 | 0.6982% | 2.6806 | 4650 | 12377.5625 | 13232.695 | 13339.068 | 13356.867 | 13309.4302 | 8.626 | 8.872 | 8.964 | 8.8207 | 0 | 0 | 0 | 0 | igneous granitic | monzogranite | Granite
21TR1118 | 603622 | West Arunta | half | 122 | 60 | 2021-04-08 |  | NDD1902 | 529.58 | 529.702 | 128.8536 | -23.1207 | 485008.01 | 7443115.03 | 52 | 115.787 | -32.058 | 58461 | -1.737 | -66.08 | 4.93 | 7.47 | 8.57 | 6.8085 | 11.3497 | [8 empty] | 324.75 | 325.46 | 204.54 | 121.1623 | 0.71142 | 2.6803 | 0.5872% | 2.6961 | 4690 | 12570.5536 | 12489.621 | 13649.907 | 14569.674 | 13542.8353 | 9.499 | 9.893 | 10.275 | 9.889 | 0 | 0 | 0 | 0 | igneous granitic | monzogranite | Granite
21TR1119 | 603623 | West Arunta | half | 119 | 50 | 2021-04-08 |  | NDD1902 | 537.76 | 537.879 | 128.8536 | -23.1207 | 485008.01 | 7443115.03 | 52 | 115.787 | -32.058 | 58461 | -1.737 | -66.08 | 6.38 | 6.36 | 6.69 | 6.4749 | 11.8129 | [8 empty] | 513.35 | 513.82 | 322.84 | 191.3627 | 0.47094 | 2.6826 | 0.2461% | 2.6892 | 4800 | 12876.4888 | 32080.803 | 34679.341 | 35234.279 | 33969.8648 | 9.06 | 9.237 | 9.311 | 9.2027 | 0 | 0 | 0 | 0 | igneous granitic | monzogranite | Granite
21TR1120 | 603624 | West Arunta | half | 60 | 60 | 2021-04-08 |  | NDD1902 | 546.34 | 546.4 | 128.8536 | -23.1207 | 485008.01 | 7443115.03 | 52 | 115.787 | -32.058 | 58461 | -1.737 | -66.08 | 4.53 | 5.71 | 4.99 | 5.0537 | 9.1978 | [8 empty] | 142.04 | 142.26 | 89.26 | 53.1062 | 0.22044 | 2.6746 | 0.4151% | 2.6858 | 4420 | 11821.9088 | 3507.126 | 4117.862 | 4832.874 | 4117.2719 | 3.942 | 4.135 | 4.551 | 4.2093 | 0 | 0 | 0 | 0 | igneous granitic | monzogranite | Granite
21TR1121 | 603625 | West Arunta | half | 97 | 50 | 2021-04-08 |  | NDD1902 | 559.503 | 559.6 | 128.8536 | -23.1207 | 485008.01 | 7443115.03 | 52 | 115.787 | -32.058 | 58461 | -1.737 | -66.08 | 7.78 | 9.26 | 10.9 | 9.2258 | 16.9377 | [8 empty] | 278.41 | 279.38 | 175.48 | 104.1082 | 0.97194 | 2.6742 | 0.9336% | 2.6994 | 4530 | 12114.2917 | 1469.68 | 1910.172 | 2144.097 | 1819.0581 | 3.439 | 4.102 | 4.34 | 3.9603 | 0 | 0 | 0 | 0 | igneous granitic | monzogranite | Granite
21TR1122 | 603626 | West Arunta | half | 52 | 50 | 2021-04-08 |  | NDD1902 | 569.33 | 569.382 | 128.8536 | -23.1207 | 485008.01 | 7443115.03 | 52 | 115.787 | -32.058 | 58461 | -1.737 | -66.08 | 8.74 | 7.83 | 9.06 | 8.5271 | 17.3347 | [8 empty] | 143.78 | 143.98 | 90.49 | 53.5972 | 0.2004 | 2.6826 | 0.3739% | 2.6927 | 4190 | 11240.107 | 4414.534 | 4961.264 | 5504.882 | 4940.1682 | 4.171 | 4.739 | 5.414 | 4.7747 | 0 | 0 | 0 | 0 | igneous granitic | monzogranite | Granite
21TR1123 | 603627 | West Arunta | half | 55 | 60 | 2021-04-08 |  | NDD1902 | 582.645 | 582.7 | 128.8536 | -23.1207 | 485008.01 | 7443115.03 | 52 | 115.787 | -32.058 | 58461 | -1.737 | -66.08 | 9.7 | 7.58 | 7.01 | 8.0178 | 14.7447 | [8 empty] | 126.18 | 126.31 | 79.45 | 46.9539 | 0.13026 | 2.6873 | 0.2774% | 2.6948 | 4510 | 12119.7963 | 16670.258 | 16973.066 | 17094.246 | 16911.5802 | 15.169 | 15.471 | 15.651 | 15.4303 | 0 | 0 | 0 | 0 | igneous granitic | monzogranite | Granite
21TR1124 | 603628 | West Arunta | half | 47 | 50 | 2021-04-08 |  | NDD1902 | 594.14 | 594.187 | 128.8536 | -23.1207 | 485008.01 | 7443115.03 | 52 | 115.787 | -32.058 | 58461 | -1.737 | -66.08 | 3.47 | 5.69 | 4.16 | 4.3469 | 8.9694 | [8 empty] | 102.5 | 102.91 | 64.36 | 38.6273 | 0.41082 | 2.6536 | 1.064% | 2.6821 | 4400 | 11675.6939 | 4552.67 | 5204.472 | 6029.128 | 5227.5611 | 4.048 | 4.544 | 4.674 | 4.422 | 0 | 0 | 0 | 0 | igneous granitic | monzogranite | Granite
21TR1125 | 603629 | West Arunta | half | 108 | 50 | 2021-04-08 |  | NDD1902 | 602.392 | 602.5 | 128.8536 | -23.1207 | 485008.01 | 7443115.03 | 52 | 115.787 | -32.058 | 58461 | -1.737 | -66.08 | 0.199 | 0.052 | 0.098 | 0.10047 | 0.18351 | [8 empty] | 271.06 | 271.76 | 167.64 | 104.3287 | 0.7014 | 2.5981 | 0.6723% | 2.6157 | 4780 | 12419.0882 | 8668.973 | 8906.76 | 9129.11 | 8899.6299 | 5.643 | 5.746 | 5.817 | 5.7353 | 0 | 0.1 | 0 | 0.1 | igneous granitic | monzogranite | Granite
21TR1126 | 603630 | West Arunta | half | 60 | 50 | 2021-04-08 |  | NDD1902 | 611.97 | 612.03 | 128.8536 | -23.1207 | 485008.01 | 7443115.03 | 52 | 115.787 | -32.058 | 58461 | -1.737 | -66.08 | 4.46 | 4.04 | 5.46 | 4.6164 | 9.1594 | [8 empty] | 128.24 | 128.38 | 79.41 | 49.0681 | 0.14028 | 2.6135 | 0.2859% | 2.621 | 4130 | 10793.7908 | 50237.869 | 51232.121 | 50667.489 | 50710.86 | 7.941 | 8.105 | 8.129 | 8.0583 | 0 | 0 | 0 | 0 | igneous granitic | monzogranite | Granite
21TR1127 | 603631 | West Arunta | half | 60 | 50 | 2021-04-08 | Slightly out of range due to broken core | NDD1902 | 622.52 | 622.58 | 128.8536 | -23.1207 | 485008.01 | 7443115.03 | 52 | 115.787 | -32.058 | 58461 | -1.737 | -66.08 | 0.965 | 1.57 | 1.26 | 1.2405 | 2.4613 | [8 empty] | 131.57 | 131.82 | 82.74 | 49.1784 | 0.2505 | 2.6754 | 0.5094% | 2.6891 | 3070 | 8213.3672 | 2403.402 | 2545.442 | 3063.423 | 2656.2291 | 3.103 | 3.251 | 3.89 | 3.4147 | 0 | 0 | 0 | 0 | igneous granitic | monzogranite | Granite
21TR1128 | 603632 | West Arunta | half | 105 | 60 | 2021-04-08 | Unable to soak samples for 24 h due to friable nature; | NDD1903 | 6.24 | 6.345 | 128.8535 | -23.1137 | 484995.98 | 7443887.05 | 52 | 115.787 | -32.058 | 58461 | -1.737 | -66.08 | 0.001 | 0.001 | 0.001 | 0.001 | 0.0016704 | [8 empty] | 225.37 | 246.5 | 122.2 | 124.5491 | 21.1723 | 1.8095 | 17% | 2.1801 | 2600 | 4704.6667 | 56.902 | 56.517 | 56.337 | 56.5848 | 38.396 | 38.731 | 39.208 | 38.7783 | 0.3 | 0.2 | 0.5 | 0.31072 | sedimentary siliciclastic | sandstone | Metasedimentary rock
21TR1129 | 603633 | West Arunta | half | 110 | 60 | 2021-04-08 |  | NDD1903 | 10.71 | 10.82 | 128.8535 | -23.1137 | 484995.98 | 7443887.05 | 52 | 115.787 | -32.058 | 58461 | -1.737 | -66.08 | 0.001 | 0.001 | 0.001 | 0.001 | 0.0016694 | [8 empty] | 266.61 | 280.98 | 140.37 | 140.8918 | 14.3988 | 1.8923 | 10.22% | 2.1077 | 3070 | 5809.3714 | 59.876 | 59.628 | 59.557 | 59.6868 | 30.467 | 30.761 | 31.144 | 30.7907 | 1 | 0.6 | 0.2 | 0.49324 | sedimentary siliciclastic | sandstone | Metasedimentary rock
21TR1130 | 603634 | West Arunta | half | 75 | 60 | 2021-04-08 | Unable to soak samples for 24 h due to friable nature; | NDD1903 | 14.905 | 14.98 | 128.8535 | -23.1137 | 484995.98 | 7443887.05 | 52 | 115.787 | -32.058 | 58461 | -1.737 | -66.08 | 0.004 | 0.01 | 0.003 | 0.0049324 | 0.0086959 | [8 empty] | 162.95 | 172.32 | 84.11 | 88.3868 | 9.3888 | 1.8436 | 10.62% | 2.0627 | N/A | N/A | 49.41 | 49.033 | 48.844 | 49.0951 | 56.706 | 57.443 | 57.674 | 57.2743 | 0.4 | 0.6 | 0.3 | 0.41602 | sedimentary siliciclastic | sandstone | Metasedimentary rock
21TR1131 | 603635 | West Arunta | half | 56 | 60 | 2021-04-08 |  | NDD1903 | 17.34 | 17.396 | 128.8535 | -23.1137 | 484995.98 | 7443887.05 | 52 | 115.787 | -32.058 | 58461 | -1.737 | -66.08 | 0.009 | 0.008 | 0.001 | 0.0041602 | 0.0076347 | [8 empty] | 106.84 | 116.57 | 57.72 | 58.9679 | 9.7495 | 1.8118 | 16.53% | 2.1707 | N/A | N/A | 35.927 | 35.398 | 35.029 | 35.4494 | 109.932 | 111.92 | 113.567 | 111.8063 | 0.8 | 0 | 0.4 | 0.56569 | sedimentary siliciclastic | sandstone | Metasedimentary rock
21TR1132 | 603636 | West Arunta | half | 120 | 60 | 2021-04-08 | Unable to soak samples for 24 h due to friable nature; | NDD1903 | 20.96 | 21.08 | 128.8535 | -23.1137 | 484995.98 | 7443887.05 | 52 | 115.787 | -32.058 | 58461 | -1.737 | -66.08 | 0.001 | 0.01 | 0.009 | 0.0044814 | 0.0074723 | [8 empty] | 311.97 | 326.67 | 166 | 160.992 | 14.7295 | 1.9378 | 9.149% | 2.1329 | N/A | N/A | 97.563 | 99.008 | 100.819 | 99.1211 | 6.866 | 6.943 | 6.961 | 6.9233 | 0.8 | 0.4 | 5 | 1.1696 | sedimentary siliciclastic | sandstone | Metasedimentary rock
21TR1133 | 603637 | West Arunta | half | 70 | 60 | 2021-04-08 | Unable to soak samples for 24 h due to friable nature; | NDD1903 | 22.4 | 22.47 | 128.8535 | -23.1137 | 484995.98 | 7443887.05 | 52 | 115.787 | -32.058 | 58461 | -1.737 | -66.08 | 0.004 | 0.032 | 0.038 | 0.016943 | 0.030193 | [8 empty] | 150.55 | 167.21 | 74.2 | 93.1964 | 16.6934 | 1.6154 | 17.91% | 1.9679 | 1520 | 2455.4169 | 37.812 | 36.681 | 35.034 | 36.4911 | 24.026 | 24.826 | 25.936 | 24.9293 | 0 | 0 | 0 | 0 | metaigneous mafic intrusive | metamafic intrusive rock | Diorite
21TR1134 | 603638 | West Arunta | half | 60 | 60 | 2021-04-08 | Unable to soak samples for 24 h due to friable nature; | NDD1903 | 26.8 | 26.86 | 128.8535 | -23.1137 | 484995.98 | 7443887.05 | 52 | 115.787 | -32.058 | 58461 | -1.737 | -66.08 | 0.021 | 0.058 | 0.071 | 0.044222 | 0.080483 | [8 empty] | 80.25 | 88.19 | 36.62 | 51.6733 | 7.9559 | 1.553 | 15.4% | 1.8357 | N/A | N/A | 20.687 | 20.616 | 20.633 | 20.6453 | 270.876 | 272.505 | 273.629 | 272.3367 | 0.6 | 0 | 0 | 0.6 | metaigneous mafic intrusive | metamafic intrusive rock | Diorite
21TR1135 | 603639 | West Arunta | half | 90 | 60 | 2021-04-08 | Unable to soak samples for 24 h due to friable nature; | NDD1903 | 30.31 | 30.4 | 128.8535 | -23.1137 | 484995.98 | 7443887.05 | 52 | 115.787 | -32.058 | 58461 | -1.737 | -66.08 | 0.89 | 0.895 | 0.908 | 0.89763 | 1.5291 | [8 empty] | 284.49 | 284.85 | 172.88 | 112.1944 | 0.36072 | 2.5357 | 0.3215% | 2.5439 | N/A | N/A | 332.949 | 340.35 | 346.487 | 339.8835 | 3.355 | 3.03 | 2.815 | 3.0667 | 0 | 0 | 0 | 0 | metaigneous mafic intrusive | metamafic intrusive rock | Diorite
21TR1136 | 603640 | West Arunta | half | 88 | 60 | 2021-04-08 |  | NDD1903 | 33.61 | 33.698 | 128.8535 | -23.1137 | 484995.98 | 7443887.05 | 52 | 115.787 | -32.058 | 58461 | -1.737 | -66.08 | 12.7 | 14.1 | 13.8 | 13.5197 | 22.9159 | [8 empty] | 353.9 | 354.23 | 225.31 | 129.1784 | 0.33066 | 2.7396 | 0.256% | 2.7467 | 5120 | 14026.8699 | 2112.115 | 2561.339 | 2709.853 | 2447.4291 | 6.854 | 7.364 | 7.164 | 7.1273 | 0 | 0 | 0 | 0 | metaigneous mafic intrusive | metamafic intrusive rock | Diorite
21TR1137 | 603641 | West Arunta | half | 155 | 60 | 2021-04-08 |  | NDD1903 | 38.145 | 38.3 | 128.8535 | -23.1137 | 484995.98 | 7443887.05 | 52 | 115.787 | -32.058 | 58461 | -1.737 | -66.08 | 19.8 | 27.3 | 26.1 | 24.1633 | 40.1401 | 0.81093 | 0 | -63.4615 | 1.2407 | 219.0487 | 31.333 | 1.5364 | 17.4543 | 556.4 | 556.81 | 355.37 | 201.8437 | 0.41082 | 2.7566 | 0.2035% | 2.7622 | 5560 | 15326.6324 | 13173.004 | 14871.161 | 16110.772 | 14668.3754 | 9.626 | 9.946 | 10.205 | 9.9257 | 0 | 0 | 0 | 0 | metaigneous mafic intrusive | metamafic intrusive rock | Diorite
21TR1138 | 603642 | West Arunta | half | 170 | 60 | 2021-04-08 |  | NDD1903 | 42.405 | 42.575 | 128.8535 | -23.1137 | 484995.98 | 7443887.05 | 52 | 115.787 | -32.058 | 58461 | -1.737 | -66.08 | 12.4 | 16.7 | 15.9 | 14.8769 | 24.6688 | [8 empty] | 658.54 | 659.3 | 418.18 | 241.6032 | 0.76152 | 2.7257 | 0.3152% | 2.7343 | 5600 | 15263.9696 | 19814.454 | 20415.917 | 20505.216 | 20242.8559 | 8.532 | 8.49 | 8.434 | 8.4853 | 0 | 0 | 0 | 0 | metaigneous mafic intrusive | metamafic intrusive rock | Diorite
21TR1139 | 603643 | West Arunta | half | 42 | 60 | 2021-04-08 |  | NDD1903 | 46.6 | 46.642 | 128.8535 | -23.1137 | 484995.98 | 7443887.05 | 52 | 115.787 | -32.058 | 58461 | -1.737 | -66.08 | 14.3 | 14.4 | 18.3 | 15.5614 | 29.8391 | 0.56836 | 0 | -47.0491 | 0.76204 | 217.4513 | 32.1175 | 1.4656 | 12.2332 | 150.7 | 150.77 | 95.59 | 55.2906 | 0.07014 | 2.7256 | 0.1269% | 2.7291 | 5400 | 14718.2392 | 29641.128 | 29546.614 | 29213.031 | 29466.3508 | 3.421 | 3.396 | 3.38 | 3.399 | 0 | 0 | 0 | 0 | metaigneous mafic intrusive | metamafic intrusive rock | Diorite
21TR1140 | 603644 | West Arunta | half | 80 | 60 | 2021-04-08 |  | NDD1903 | 48.65 | 48.73 | 128.8535 | -23.1137 | 484995.98 | 7443887.05 | 52 | 115.787 | -32.058 | 58461 | -1.737 | -66.08 | 7.57 | 13.3 | 12.4 | 10.7677 | 18.3557 | [8 empty] | 292.49 | 292.68 | 185.35 | 107.5451 | 0.19038 | 2.7197 | 0.177% | 2.7245 | 5360 | 14577.573 | 28724.917 | 28944.524 | 29298.716 | 28988.4233 | 6.425 | 6.458 | 6.478 | 6.4537 | 0 | 0 | 0 | 0 | metaigneous mafic intrusive | metamafic intrusive rock | Diorite
21TR1141 | 603645 | West Arunta | half | 55 | 60 | 2021-04-08 |  | NDD1903 | 53.395 | 53.45 | 128.8535 | -23.1137 | 484995.98 | 7443887.05 | 52 | 115.787 | -32.058 | 58461 | -1.737 | -66.08 | 10.1 | 10.7 | 10.8 | 10.5287 | 19.4224 | [8 empty] | 182.45 | 182.52 | 115.46 | 67.1944 | 0.07014 | 2.7153 | 0.1044% | 2.7181 | 4970 | 13494.8247 | 7512.746 | 8012.307 | 7900.55 | 7805.5685 | 6.43 | 6.8 | 6.78 | 6.67 | 0 | 0 | 0 | 0 | metaigneous mafic intrusive | metamafic intrusive rock | Diorite
21TR1142 | 603646 | West Arunta | half | 37 | 60 | 2021-04-08 |  | NDD1903 | 58.4 | 58.437 | 128.8535 | -23.1137 | 484995.98 | 7443887.05 | 52 | 115.787 | -32.058 | 58461 | -1.737 | -66.08 | 17.3 | 23.1 | 16.7 | 18.8275 | 36.6288 | 2.2425 | 0 | -73.5903 | 1.3477 | 146.3202 | 61.1857 | 0.59778 | 48.2679 | 138.11 | 138.35 | 87.54 | 50.9118 | 0.24048 | 2.7127 | 0.4723% | 2.7256 | 5470 | 14838.6297 | 4013.634 | 4455.764 | 4597.746 | 4348.4549 | 5.366 | 5.849 | 6.043 | 5.7527 | 0 | 0 | 0 | 0 | metaigneous mafic intrusive | metamafic intrusive rock | Diorite
21TR1143 | 603647 | West Arunta | half | 75 | 60 | 2021-04-08 |  | NDD1903 | 60.43 | 60.505 | 128.8535 | -23.1137 | 484995.98 | 7443887.05 | 52 | 115.787 | -32.058 | 58461 | -1.737 | -66.08 | 27.4 | 25.8 | 20.8 | 24.4988 | 42.449 | 1.1189 | 0 | -85.271 | 0.61984 | 139.2712 | -7.2941 | 0.63452 | 24.0826 | 257.62 | 257.7 | 163.36 | 94.5291 | 0.08016 | 2.7253 | 0.0848% | 2.7276 | 5390 | 14689.3646 | 22930.638 | 26466.965 | 29864.387 | 26267.8561 | 4.944 | 5.426 | 5.83 | 5.4 | 0 | 0 | 0 | 0 | metaigneous mafic intrusive | metamafic intrusive rock | Diorite
21TR1144 | 603648 | West Arunta | half | 100 | 60 | 2021-04-08 |  | NDD1903 | 64.2 | 64.3 | 128.8535 | -23.1137 | 484995.98 | 7443887.05 | 52 | 115.787 | -32.058 | 58461 | -1.737 | -66.08 | 12.5 | 21.4 | 17 | 16.5675 | 27.7042 | 1.0649 | 0 | -74.8595 | 0.24883 | 251.2307 | 18.5113 | 0.24873 | 22.9201 | 362.73 | 362.87 | 230.64 | 132.495 | 0.14028 | 2.7377 | 0.1059% | 2.7406 | 5340 | 14619.2562 | 114980.219 | 117960.834 | 119281.515 | 117393.6766 | 12.714 | 12.92 | 12.99 | 12.8747 | 0 | 0 | 0 | 0 | metaigneous mafic intrusive | metamafic intrusive rock | Diorite
21TR1145 | 603649 | West Arunta | half | 74 | 60 | 2021-04-08 |  | NDD1903 | 68.936 | 69.01 | 128.8535 | -23.1137 | 484995.98 | 7443887.05 | 52 | 115.787 | -32.058 | 58461 | -1.737 | -66.08 | 16 | 17.2 | 19.8 | 17.597 | 30.5888 | 0.91149 | 0 | -76.54 | 0.52269 | 183.8012 | -37.0997 | 0.57046 | 19.6189 | 279.91 | 280.17 | 177.53 | 102.8457 | 0.26052 | 2.7217 | 0.2533% | 2.7286 | 6000 | 16329.9014 | 1797.841 | 2316.056 | 2870.397 | 2286.3749 | 2.025 | 1.866 | 1.797 | 1.896 | 0 | 0 | 0 | 0 | metaigneous mafic intrusive | metamafic intrusive rock | Diorite
21TR1146 | 603650 | West Arunta | half | 105 | 60 | 2021-04-08 |  | NDD1903 | 73.495 | 73.6 | 128.8535 | -23.1137 | 484995.98 | 7443887.05 | 52 | 115.787 | -32.058 | 58461 | -1.737 | -66.08 | 11.6 | 13.6 | 12.1 | 12.4049 | 20.7311 | [8 empty] | 352.54 | 352.78 | 223.66 | 129.3788 | 0.24048 | 2.7249 | 0.1859% | 2.7299 | 5370 | 14632.5397 | 14987.793 | 15475.537 | 15664.14 | 15373.1662 | 7.68 | 7.812 | 7.885 | 7.7923 | 0 | 0 | 0 | 0 | metaigneous mafic intrusive | metamafic intrusive rock | Diorite
21TR1147 | 603651 | West Arunta | half | 58 | 60 | 2021-04-08 | Slightly out of range due to broken core | NDD1903 | 78.342 | 78.4 | 128.8535 | -23.1137 | 484995.98 | 7443887.05 | 52 | 115.787 | -32.058 | 58461 | -1.737 | -66.08 | 11.7 | 11 | 13.9 | 12.1394 | 22.1896 | [8 empty] | 206.92 | 207.36 | 130.94 | 76.5731 | 0.44088 | 2.7023 | 0.5758% | 2.7179 | 4680 | 12646.5432 | 1790.272 | 1933.01 | 2029.237 | 1914.97 | 4.581 | 4.666 | 4.726 | 4.6577 | 0 | 0 | 0 | 0 | metaigneous mafic intrusive | metamafic intrusive rock | Diorite
21TR1148 | 603652 | West Arunta | half | 60 | 60 | 2021-04-08 |  | NDD1903 | 81.34 | 81.4 | 128.8535 | -23.1137 | 484995.98 | 7443887.05 | 52 | 115.787 | -32.058 | 58461 | -1.737 | -66.08 | 7.27 | 15.1 | 9.44 | 10.1195 | 18.3842 | [8 empty] | 213.85 | 214.39 | 134.76 | 79.7896 | 0.54108 | 2.6802 | 0.6781% | 2.6985 | 5020 | 13454.4763 | 3960.68 | 4221.343 | 4338.342 | 4170.4354 | 6.012 | 6.359 | 6.55 | 6.307 | 0 | 0 | 0 | 0 | metaigneous mafic intrusive | metamafic intrusive rock | Diorite
21TR1149 | 603653 | West Arunta | half | 162 | 60 | 2021-04-08 |  | NDD1903 | 86.738 | 86.9 | 128.8535 | -23.1137 | 484995.98 | 7443887.05 | 52 | 115.787 | -32.058 | 58461 | -1.737 | -66.08 | 18.4 | 20.8 | 17.3 | 18.7777 | 31.1672 | 1.5213 | 0 | -79.6941 | 0.61734 | 155.7632 | -6.2952 | 0.42166 | 32.7435 | 606.78 | 607.85 | 382.51 | 225.7916 | 1.0721 | 2.6873 | 0.4748% | 2.7002 | 5420 | 14565.4127 | 11621.132 | 11470.486 | 11455.351 | 11515.4139 | 9.752 | 9.641 | 9.628 | 9.6737 | 0 | 0 | 0 | 0 | metaigneous mafic intrusive | metamafic intrusive rock | Diorite
21TR1150 | 603654 | West Arunta | half | 50 | 60 | 2021-04-08 |  | NDD1903 | 90.35 | 90.4 | 128.8535 | -23.1137 | 484995.98 | 7443887.05 | 52 | 115.787 | -32.058 | 58461 | -1.737 | -66.08 | 8.55 | 5.53 | 4.13 | 5.8016 | 10.7794 | [8 empty] | 206.27 | 207.4 | 129.86 | 77.6954 | 1.1323 | 2.6549 | 1.457% | 2.6941 | 5420 | 14389.3143 | 2800.236 | 3151.513 | 3523.391 | 3144.5477 | 5.187 | 5.505 | 5.874 | 5.522 | 0 | 0 | 0 | 0 | metaigneous mafic intrusive | metamafic intrusive rock | Diorite
21TR1151 | 603655 | West Arunta | half | 163 | 60 | 2021-04-08 |  | NDD1903 | 93.137 | 93.3 | 128.8535 | -23.1137 | 484995.98 | 7443887.05 | 52 | 115.787 | -32.058 | 58461 | -1.737 | -66.08 | 20.6 | 16.5 | 18.2 | 18.3572 | 30.4657 | 1.2739 | 0 | -79.566 | 0.99754 | 165.2253 | 61.1802 | 0.76959 | 27.4195 | 563.53 | 564.48 | 357.8 | 207.0942 | 0.9519 | 2.7211 | 0.4596% | 2.7337 | 5380 | 14639.674 | 36563.8 | 38235.788 | 38551.662 | 37773.581 | 11.258 | 11.598 | 11.637 | 11.4977 | 0 | 0 | 0 | 0 | metaigneous mafic intrusive | metamafic intrusive rock | Diorite
21TR1152 | 603656 | West Arunta | half | 133 | 60 | 2021-04-08 |  | NDD1903 | 98.63 | 98.763 | 128.8535 | -23.1137 | 484995.98 | 7443887.05 | 52 | 115.787 | -32.058 | 58461 | -1.737 | -66.08 | 25.6 | 27.8 | 28.3 | 27.2076 | 45.317 | 1.3691 | 0 | -71.1319 | 0.58371 | 150.0923 | 16.3079 | 0.42697 | 29.4693 | 526.29 | 526.53 | 333.64 | 193.2766 | 0.24048 | 2.723 | 0.1244% | 2.7264 | 5570 | 15167.0508 | 57206.108 | 59018.844 | 61995.624 | 59374.2375 | 9.055 | 9.246 | 9.547 | 9.2827 | 0 | 0 | 0 | 0 | metaigneous mafic intrusive | metamafic intrusive rock | Diorite
21TR1153 | 603657 | West Arunta | half | 55 | 60 | 2021-04-08 |  | NDD1903 | 102.42 | 102.475 | 128.8535 | -23.1137 | 484995.98 | 7443887.05 | 52 | 115.787 | -32.058 | 58461 | -1.737 | -66.08 | 17 | 21.3 | 21.1 | 19.6957 | 36.3326 | 0.68593 | 0 | -84.6886 | 0.34602 | 204.706 | 29.3974 | 0.50711 | 14.7638 | 253.36 | 253.46 | 160.55 | 93.0962 | 0.1002 | 2.7215 | 0.1076% | 2.7244 | 5600 | 15240.3225 | 29833.63 | 32999.039 | 33368.043 | 32026.7382 | 9.956 | 10.547 | 10.628 | 10.377 | 0 | 0 | 0 | 0 | metaigneous mafic intrusive | metamafic intrusive rock | Diorite
21TR1154 | 603658 | West Arunta | half | 86 | 60 | 2021-04-08 |  | NDD1903 | 107.774 | 107.86 | 128.8535 | -23.1137 | 484995.98 | 7443887.05 | 52 | 115.787 | -32.058 | 58461 | -1.737 | -66.08 | 20 | 18.8 | 17.1 | 18.5949 | 31.5816 | 1.1457 | 0 | -79.6504 | 0.66587 | 116.391 | 26.0524 | 0.64532 | 24.6597 | 314.7 | 315.32 | 199.63 | 115.9218 | 0.62124 | 2.7148 | 0.5359% | 2.7294 | 5160 | 14008.1623 | 40846.177 | 41340.947 | 41280.678 | 41155.3424 | 10.976 | 11.151 | 11.233 | 11.12 | 0 | 0 | 0 | 0 | metaigneous mafic intrusive | metamafic intrusive rock | Diorite
21TR1155 | 603659 | West Arunta | half | 73 | 60 | 2021-04-08 |  | NDD1903 | 112.31 | 112.383 | 128.8535 | -23.1137 | 484995.98 | 7443887.05 | 52 | 115.787 | -32.058 | 58461 | -1.737 | -66.08 | 32.4 | 40.7 | 39.4 | 37.3146 | 65.0729 | 1.2751 | 0 | -73.8931 | 0.84827 | 139.335 | 37.5352 | 0.63764 | 27.4448 | 311.58 | 311.91 | 197.31 | 114.8297 | 0.33066 | 2.7134 | 0.288% | 2.7212 | 5070 | 13756.9911 | 3207.034 | 3656.576 | 4064.432 | 3625.7068 | 3.182 | 3.306 | 3.433 | 3.307 | 0 | 0 | 0 | 0 | metaigneous mafic intrusive | metamafic intrusive rock | Diorite
21TR1156 | 603660 | West Arunta | half | 55 | 60 | 2021-04-08 |  | NDD1903 | 118.71 | 118.765 | 128.8535 | -23.1137 | 484995.98 | 7443887.05 | 52 | 115.787 | -32.058 | 58461 | -1.737 | -66.08 | 10.4 | 5.32 | 4.74 | 6.4009 | 11.7713 | [8 empty] | 210.21 | 210.68 | 133.17 | 77.6653 | 0.47094 | 2.7066 | 0.6064% | 2.7231 | 5100 | 13803.7267 | 1980.77 | 2523.282 | 3069.073 | 2484.6717 | 3.545 | 4.253 | 4.97 | 4.256 | 0 | 0 | 0 | 0 | metaigneous mafic intrusive | metamafic intrusive rock | Diorite
21TR1157 | 603661 | West Arunta | half | 50 | 60 | 2021-04-08 |  | NDD1903 | 120.23 | 120.28 | 128.8535 | -23.1137 | 484995.98 | 7443887.05 | 52 | 115.787 | -32.058 | 58461 | -1.737 | -66.08 | 16.9 | 19.9 | 18.4 | 18.3591 | 34.3812 | 2.9292 | 0 | -85.7495 | 1.3122 | 240.37 | -53.8795 | 0.41743 | 63.0469 | 195.09 | 195.32 | 124.75 | 70.7114 | 0.23046 | 2.759 | 0.3259% | 2.768 | 5180 | 14291.4137 | 21990.879 | 22782.313 | 23537.525 | 22761.4749 | 10.946 | 11.263 | 11.549 | 11.2527 | 0 | 0 | 0 | 0 | metaigneous mafic intrusive | metamafic intrusive rock | Diorite
21TR1158 | 603662 | West Arunta | half | 127 | 60 | 2021-04-08 |  | NDD1903 | 124.3 | 124.427 | 128.8535 | -23.1137 | 484995.98 | 7443887.05 | 52 | 115.787 | -32.058 | 58461 | -1.737 | -66.08 | 14 | 18 | 16.4 | 16.0478 | 26.7484 | 0.63216 | 0 | -85.5721 | 0.40097 | 169.0284 | -37.3827 | 0.67382 | 13.6066 | 497.89 | 499.11 | 315.93 | 183.5471 | 1.2224 | 2.7126 | 0.666% | 2.7308 | 4820 | 13074.736 | 7562.755 | 8803.535 | 9716 | 8648.515 | 7.773 | 8.67 | 8.978 | 8.4737 | 0 | 0 | 0 | 0 | metaigneous mafic intrusive | metamafic intrusive rock | Diorite
21TR1159 | 603663 | West Arunta | half | 106 | 60 | 2021-04-08 |  | NDD1903 | 128.8 | 128.906 | 128.8535 | -23.1137 | 484995.98 | 7443887.05 | 52 | 115.787 | -32.058 | 58461 | -1.737 | -66.08 | 15.3 | 18.5 | 15.3 | 16.2999 | 27.2371 | 0.70839 | 0 | -73.1785 | 0.43259 | 167.4403 | -7.502 | 0.65683 | 15.2472 | 377.29 | 378.19 | 233.37 | 145.1102 | 0.9018 | 2.6 | 0.6215% | 2.6163 | 5140 | 13364.1214 | 19614.394 | 24238.401 | 26514.896 | 23273.2086 | 3.259 | 3.897 | 4.226 | 3.794 | 0 | 0 | 0 | 0 | igneous granitic | granitic rock | Granite
21TR1160 | 603664 | West Arunta | half | 172 | 60 | 2021-04-08 |  | NDD1903 | 134.198 | 134.37 | 128.8535 | -23.1137 | 484995.98 | 7443887.05 | 52 | 115.787 | -32.058 | 58461 | -1.737 | -66.08 | 0.624 | 0.908 | 0.387 | 0.60301 | 0.99919 | [8 empty] | 600.27 | 601.35 | 370.37 | 231.4429 | 1.0822 | 2.5936 | 0.4676% | 2.6058 | 5250 | 13616.3939 | 32944.942 | 35052.983 | 36787.976 | 34893.1257 | 4.158 | 4.554 | 4.527 | 4.413 | 0 | 0 | 0 | 0 | igneous granitic | granitic rock | Granite
21TR1161 | 603665 | West Arunta | half | 121 | 60 | 2021-04-08 |  | NDD1903 | 137.32 | 137.441 | 128.8535 | -23.1137 | 484995.98 | 7443887.05 | 52 | 115.787 | -32.058 | 58461 | -1.737 | -66.08 | 11 | 11.8 | 15.5 | 12.6241 | 21.0571 | [8 empty] | 498.47 | 499.14 | 313.91 | 185.6012 | 0.67134 | 2.6857 | 0.3617% | 2.6955 | 4910 | 13186.8095 | 8464.486 | 8667.324 | 8761.743 | 8630.2898 | 11.377 | 11.54 | 11.614 | 11.5103 | 0 | 0 | 0 | 0 | metaigneous mafic intrusive | metamafic intrusive rock | Diorite
21TR1162 | 603666 | West Arunta | half | 160 | 60 | 2021-04-08 |  | NDD1903 | 141.595 | 141.755 | 128.8535 | -23.1137 | 484995.98 | 7443887.05 | 52 | 115.787 | -32.058 | 58461 | -1.737 | -66.08 | 10.8 | 10.6 | 8.46 | 9.8939 | 16.4179 | [8 empty] | 587.31 | 588.08 | 372.56 | 215.9519 | 0.77154 | 2.7196 | 0.3573% | 2.7294 | 5400 | 14686.0201 | 19708.883 | 20063.631 | 20196.353 | 19988.5596 | 11.787 | 11.959 | 12.017 | 11.921 | 0 | 0 | 0 | 0 | metaigneous mafic intrusive | metamafic intrusive rock | Diorite
21TR1163 | 603667 | West Arunta | half | 157 | 60 | 2021-04-08 |  | NDD1903 | 145.43 | 145.587 | 128.8535 | -23.1137 | 484995.98 | 7443887.05 | 52 | 115.787 | -32.058 | 58461 | -1.737 | -66.08 | 12 | 16.1 | 9.64 | 12.3035 | 20.4336 | [8 empty] | 628.17 | 629.26 | 398.03 | 231.6934 | 1.0922 | 2.7112 | 0.4714% | 2.7241 | 4600 | 12471.5774 | 21622.033 | 21514.894 | 21101.924 | 21411.7714 | 11.974 | 12.061 | 12.129 | 12.0547 | 0 | 0 | 0 | 0 | metaigneous mafic intrusive | metamafic intrusive rock | Diorite
21TR1164 | 603668 | West Arunta | half | 110 | 60 | 2021-04-08 |  | NDD1903 | 150.07 | 150.18 | 128.8535 | -23.1137 | 484995.98 | 7443887.05 | 52 | 115.787 | -32.058 | 58461 | -1.737 | -66.08 | 20.8 | 18.5 | 17.2 | 18.7753 | 31.3586 | 0.56802 | 0 | -53.8946 | 0.39288 | 253.8993 | 38.3412 | 0.76232 | 12.2259 | 372.19 | 373.28 | 235.18 | 138.3768 | 1.0922 | 2.6897 | 0.7893% | 2.7111 | 5440 | 14631.8912 | 55693.072 | 56138.483 | 57352.352 | 56390.2941 | 13.277 | 13.359 | 13.571 | 13.4023 | 0 | 0 | 0 | 0 | metaigneous mafic intrusive | metamafic intrusive rock | Diorite
21TR1165 | 603669 | West Arunta | half | 82 | 60 | 2021-04-08 |  | NDD1903 | 153.95 | 154.032 | 128.8535 | -23.1137 | 484995.98 | 7443887.05 | 52 | 115.787 | -32.058 | 58461 | -1.737 | -66.08 | 18.8 | 18.4 | 19.6 | 18.9268 | 32.274 | 1.123 | 0 | -74.9585 | 0.47676 | 177.6287 | -25.52 | 0.42515 | 24.1722 | 315.12 | 315.54 | 199.65 | 116.1222 | 0.42084 | 2.7137 | 0.3624% | 2.7236 | 5240 | 14219.7458 | 58508.348 | 57818.742 | 57737.364 | 58020.4566 | 21.221 | 21.413 | 21.585 | 21.4063 | 0 | 0 | 0 | 0 | metaigneous mafic intrusive | metamafic intrusive rock | Diorite
21TR1166 | 603670 | West Arunta | half | 35 | 60 | 2021-04-08 |  | NDD1903 | 158.355 | 158.39 | 128.8535 | -23.1137 | 484995.98 | 7443887.05 | 52 | 115.787 | -32.058 | 58461 | -1.737 | -66.08 | 15.9 | 11.8 | 9.81 | 12.2551 | 23.9795 | [8 empty] | 126 | 126.23 | 79 | 47.3246 | 0.23046 | 2.6625 | 0.487% | 2.6755 | 5270 | 14031.1658 | 53198.756 | 55288.928 | 56405.849 | 54948.3424 | 15.368 | 15.962 | 16.125 | 15.8183 | 0 | 0 | 0 | 0 | metaigneous mafic intrusive | metamafic intrusive rock | Diorite
21TR1167 | 603671 | West Arunta | half | 135 | 60 | 2021-04-08 |  | NDD1903 | 163.09 | 163.225 | 128.8535 | -23.1137 | 484995.98 | 7443887.05 | 52 | 115.787 | -32.058 | 58461 | -1.737 | -66.08 | 15.5 | 28.4 | 22.3 | 21.4117 | 35.6548 | 1.0551 | 0 | -67.798 | 0.20756 | 237.8888 | -24.7345 | 0.1969 | 22.7098 | 482.09 | 482.83 | 304.16 | 179.0281 | 0.74148 | 2.6928 | 0.4142% | 2.704 | 5600 | 15079.7817 | 49726.462 | 49375.768 | 50334.8 | 49810.7702 | 18.081 | 18.065 | 18.278 | 18.1413 | 0 | 0 | 0 | 0 | metaigneous mafic intrusive | metamafic intrusive rock | Diorite
21TR1168 | 603672 | West Arunta | half | 127 | 60 | 2021-04-08 |  | NDD1903 | 167.22 | 167.347 | 128.8535 | -23.1137 | 484995.98 | 7443887.05 | 52 | 115.787 | -32.058 | 58461 | -1.737 | -66.08 | 7.46 | 7.37 | 10 | 8.1922 | 13.6483 | [8 empty] | 452.64 | 453.89 | 285.77 | 168.4569 | 1.2525 | 2.687 | 0.7435% | 2.7071 | 5020 | 13488.6289 | 43558.497 | 43572.868 | 43714.598 | 43615.2642 | 12.594 | 12.617 | 12.736 | 12.649 | 0 | 0 | 0 | 0 | metaigneous mafic intrusive | metamafic intrusive rock | Diorite
21TR1169 | 603673 | West Arunta | half | 53 | 60 | 2021-04-08 |  | NDD1903 | 170.847 | 170.9 | 128.8535 | -23.1137 | 484995.98 | 7443887.05 | 52 | 115.787 | -32.058 | 58461 | -1.737 | -66.08 | 20.7 | 18.8 | 10.3 | 15.885 | 29.4811 | 0.63205 | 0 | -86.0827 | 0.23475 | 146.8606 | -17.1633 | 0.36061 | 13.6043 | 205.65 | 205.76 | 130.52 | 75.3908 | 0.11022 | 2.7278 | 0.1462% | 2.7318 | 5000 | 13638.9354 | 72914.111 | 73206.634 | 73669.006 | 73262.5917 | 15.798 | 15.767 | 15.899 | 15.8213 | 0 | 0 | 0 | 0 | metaigneous mafic intrusive | metamafic intrusive rock | Diorite
21TR1170 | 603674 | West Arunta | half | 163 | 60 | 2021-04-08 |  | NDD1903 | 175.35 | 175.513 | 128.8535 | -23.1137 | 484995.98 | 7443887.05 | 52 | 115.787 | -32.058 | 58461 | -1.737 | -66.08 | 17.9 | 22.6 | 18.6 | 19.2379 | 31.9272 | 0.41425 | 0 | -82.7758 | 0.077128 | 116.6312 | 19.786 | 0.18627 | 8.9162 | 605.71 | 606.8 | 385.93 | 221.3126 | 1.0922 | 2.7369 | 0.4935% | 2.7505 | 5290 | 14478.1885 | 31690.66 | 32639.744 | 33005.34 | 32440.4906 | 22.355 | 22.729 | 22.963 | 22.6823 | 0 | 0 | 0 | 0 | metaigneous mafic intrusive | metamafic intrusive rock | Diorite
21TR1171 | 603675 | West Arunta | half | 110 | 60 | 2021-04-08 |  | NDD1903 | 179.995 | 180.105 | 128.8535 | -23.1137 | 484995.98 | 7443887.05 | 52 | 115.787 | -32.058 | 58461 | -1.737 | -66.08 | 17.9 | 15.9 | 17.6 | 12.5949 | 21.0361 | [8 empty] | 371.96 | 372.31 | 235.98 | 136.6032 | 0.3507 | 2.7229 | 0.2567% | 2.7299 | 5060 | 13777.9899 | 34073.171 | 34270.526 | 34179.242 | 34174.2178 | 13.794 | 13.81 | 13.818 | 13.8073 | 0 | 0 | 0 | 0 | metaigneous mafic intrusive | metamafic intrusive rock | Diorite
21TR1172 | 603676 | West Arunta | half | 120 | 60 | 2021-04-08 |  | NDD1903 | 185.36 | 185.48 | 128.8535 | -23.1137 | 484995.98 | 7443887.05 | 52 | 115.787 | -32.058 | 58461 | -1.737 | -66.08 | 3.6 | 5.7 | 7.02 | 6.7217 | 11.2078 | [8 empty] | 437.52 | 438.21 | 276.17 | 162.3647 | 0.69138 | 2.6947 | 0.4258% | 2.7062 | 530 | 1428.1772 | 75841.748 | 75786.003 | 76224.306 | 75950.4361 | 17.122 | 17.167 | 17.275 | 17.188 | 0 | 0 | 0 | 0 | metaigneous mafic intrusive | metamafic intrusive rock | Diorite
21TR1173 | 603677 | West Arunta | half | 131 | 60 | 2021-04-08 |  | NDD1903 | 189.269 | 189.4 | 128.8535 | -23.1137 | 484995.98 | 7443887.05 | 52 | 115.787 | -32.058 | 58461 | -1.737 | -66.08 | 15.3 | 15.6 | 14.8 | 10.6703 | 17.7768 | [8 empty] | 560.39 | 561.39 | 356.12 | 205.6814 | 1.002 | 2.7246 | 0.4872% | 2.7379 | 5110 | 13922.4714 | 38986.754 | 40534.379 | 42008.776 | 40491.1592 | 13.685 | 13.992 | 14.258 | 13.9783 | 0 | 0 | 0 | 0 | metaigneous mafic intrusive | metamafic intrusive rock | Diorite
21TR1174 | 603678 | West Arunta | half | 65 | 60 | 2021-04-08 |  | NDD1903 | 193.575 | 193.64 | 128.8535 | -23.1137 | 484995.98 | 7443887.05 | 52 | 115.787 | -32.058 | 58461 | -1.737 | -66.08 | 18.6 | 10.3 | 5.09 | 19.2096 | 34.3601 | 0.55612 | 0 | -72.7794 | 0.225 | 201.1386 | -31.3328 | 0.50224 | 11.9698 | 260.26 | 261.23 | 164.53 | 96.8938 | 0.97194 | 2.686 | 1.003% | 2.7133 | 5100 | 13698.773 | 10982.538 | 11296.758 | 11406.943 | 11227.2985 | 7.506 | 7.646 | 7.737 | 7.6297 | 0 | 0 | 0 | 0 | metaigneous mafic intrusive | metamafic intrusive rock | Diorite
21TR1175 | 603679 | West Arunta | half | 75 | 60 | 2021-04-08 |  | NDD1903 | 199.24 | 199.315 | 128.8535 | -23.1137 | 484995.98 | 7443887.05 | 52 | 115.787 | -32.058 | 58461 | -1.737 | -66.08 | 34.3 | 35.5 | 37 | 39.4182 | 68.2999 | 1.5548 | 0 | -84.4701 | 1.1027 | 251.4996 | 54.5662 | 0.75883 | 33.465 | 267.2 | 267.55 | 169.93 | 97.8156 | 0.3507 | 2.7317 | 0.3585% | 2.7415 | 5290 | 14450.5329 | 53476.792 | 53984.086 | 54285.435 | 53914.4038 | 19.219 | 19.294 | 19.351 | 19.288 | 0 | 0 | 0 | 0 | metaigneous mafic intrusive | metamafic intrusive rock | Diorite
21TR1176 | 603680 | West Arunta | half | 72 | 60 | 2021-04-08 |  | NDD1903 | 203.578 | 203.65 | 128.8535 | -23.1137 | 484995.98 | 7443887.05 | 52 | 115.787 | -32.058 | 58461 | -1.737 | -66.08 | 56.4 | 50.8 | 50.3 | 53.5268 | 93.6452 | 2.9316 | 0 | -80.1564 | 1.3212 | 118.8244 | 61.8767 | 0.45094 | 63.1 | 274.38 | 274.87 | 174.61 | 100.4609 | 0.49098 | 2.7312 | 0.4887% | 2.7446 | 5080 | 13874.5532 | 32562.191 | 33068.64 | 32928.299 | 32852.3482 | 16.725 | 16.885 | 16.837 | 16.8157 | 0 | 0 | 0 | 0 | metaigneous mafic intrusive | metamafic intrusive rock | Diorite

## IP
TR Sample ID | Client Sample ID | Area | Diameter | Length | Contact Res | Resistivity | Vp | Vp Error | M | M Error | I | Time | Stacks | M01 | M02 | M03 | M04 | M05 | M06 | M07 | M08 | M09 | M10 | M11 | M12 | M13 | M14 | M15 | M16 | M17 | M18 | M19 | M20
|  | (mm2) | (mm) | (mm) | (kΩ) | (Ωm) | (mV) | (mV) | (mV/V) | (mV/V) | (μA) | (ms) |  | (467 ms) | (499 ms) | (531 ms) | (563 ms) | (595 ms) | (627 ms) | (659 ms) | (691 ms) | (723 ms) | (755 ms) | (787 ms) | (819 ms) | (851 ms) | (883 ms) | (915 ms) | (947 ms) | (979 ms) | (1011 ms) | (1043 ms) | (1075 ms)
20TR2379 |  | ------ | 50 | 134 | 4.404 | 65.256 | 22.168 | 0.016 | 5.129 | 0.022 | 4.978 | 2000 | 10 | 6.121 | 5.983 | 5.943 | 5.795 | 5.745 | 5.588 | 5.473 | 5.298 | 5.279 | 5.163 | 5.007 | 5.064 | 4.856 | 4.714 | 4.591 | 4.452 | 4.367 | 4.381 | 4.43 | 4.338
20TR2379 |  | ------ | 50 | 134 | 4.351 | 64.707 | 21.991 | 0.004 | 5.22 | 0.106 | 4.98 | 2000 | 10 | 6.508 | 6.416 | 6.126 | 5.941 | 5.778 | 5.651 | 5.463 | 5.378 | 5.299 | 5.267 | 5.251 | 4.964 | 4.894 | 4.885 | 4.795 | 4.645 | 4.416 | 4.328 | 4.201 | 4.197
20TR2379 |  | ------ | 50 | 134 | 4.326 | 64.586 | 21.949 | 0.001 | 5.279 | 0.054 | 4.98 | 2000 | 10 | 6.672 | 6.438 | 6.358 | 6.162 | 5.859 | 5.669 | 5.409 | 5.469 | 5.356 | 5.199 | 5.256 | 5.096 | 4.95 | 4.726 | 4.615 | 4.503 | 4.518 | 4.494 | 4.5 | 4.335
20TR2380 |  | ------ | 50 | 63 | 1.054 | 34.402 | 5.497 | 0.004 | 16.12 | 0.165 | 4.98 | 2000 | 10 | 19.822 | 19.663 | 18.567 | 17.538 | 17.67 | 17.728 | 17.571 | 16.752 | 16.063 | 16.067 | 15.855 | 16.01 | 15.653 | 14.98 | 14.484 | 14.107 | 13.688 | 13.341 | 13.403 | 13.433
20TR2380 |  | ------ | 50 | 63 | 1.032 | 33.993 | 5.43 | 0.002 | 16.726 | 0.099 | 4.978 | 2000 | 10 | 20.574 | 20.054 | 20.017 | 19.456 | 18.873 | 17.925 | 17.021 | 17.222 | 17.387 | 16.769 | 16.697 | 16.228 | 15.623 | 15.225 | 15.237 | 14.834 | 14.627 | 13.853 | 13.441 | 13.451
20TR2380 |  | ------ | 50 | 63 | 1.024 | 33.561 | 5.362 | 0.006 | 16.28 | 0.11 | 4.979 | 2000 | 10 | 20.996 | 20.073 | 19.617 | 18.631 | 18.427 | 17.713 | 16.747 | 16.714 | 16.259 | 16.127 | 15.532 | 15.216 | 15.342 | 14.775 | 14.356 | 14.27 | 13.761 | 13.85 | 13.998 | 13.203
20TR2381 |  | ------ | 50 | 81 | 6.71 | 181.01 | 37.308 | 0.219 | 9.972 | 0.07 | 4.996 | 2000 | 10 | 11.994 | 11.741 | 11.55 | 11.292 | 11.147 | 10.899 | 10.541 | 10.267 | 10.074 | 9.944 | 9.705 | 9.487 | 9.31 | 9.285 | 9.14 | 8.98 | 8.79 | 8.605 | 8.415 | 8.278
20TR2381 |  | ------ | 50 | 81 | 7.468 | 190.73 | 39.306 | 0.122 | 9.34 | 0.224 | 4.996 | 2000 | 10 | 11.552 | 11.155 | 10.876 | 10.575 | 10.342 | 10.122 | 9.959 | 9.717 | 9.575 | 9.328 | 9.08 | 8.823 | 8.717 | 8.608 | 8.497 | 8.347 | 8.094 | 7.994 | 7.891 | 7.548
20TR2381 |  | ------ | 50 | 81 | 7.733 | 196.46 | 40.473 | 0.095 | 9.207 | 0.144 | 4.994 | 2000 | 10 | 11.202 | 10.932 | 10.66 | 10.437 | 10.196 | 9.909 | 9.678 | 9.587 | 9.388 | 9.176 | 9.053 | 8.858 | 8.574 | 8.462 | 8.3 | 8.144 | 8.023 | 8.011 | 7.903 | 7.644
20TR2382 |  | ------ | 50 | 60 | 288.124 | 9868.677 | 1509.67 | 3.394 | 7.051 | 0.027 | 5.006 | 2000 | 10 | 8.799 | 8.552 | 8.321 | 8.104 | 7.897 | 7.702 | 7.519 | 7.341 | 7.171 | 7.01 | 6.858 | 6.71 | 6.568 | 6.432 | 6.302 | 6.175 | 6.055 | 5.942 | 5.833 | 5.726
20TR2382 |  | ------ | 50 | 60 | 307.264 | 10497.605 | 1606.935 | 4.45 | 7.525 | 0.011 | 5.009 | 2000 | 10 | 9.385 | 9.128 | 8.879 | 8.647 | 8.429 | 8.22 | 8.022 | 7.835 | 7.654 | 7.481 | 7.319 | 7.162 | 7.013 | 6.866 | 6.726 | 6.596 | 6.47 | 6.345 | 6.222 | 6.109
20TR2382 |  | ------ | 50 | 60 | 316.381 | 11061.845 | 1692.762 | 11.427 | 8.008 | 0.072 | 5.008 | 2000 | 10 | 9.974 | 9.699 | 9.442 | 9.196 | 8.967 | 8.749 | 8.538 | 8.338 | 8.15 | 7.965 | 7.791 | 7.626 | 7.467 | 7.312 | 7.166 | 7.016 | 6.881 | 6.753 | 6.629 | 6.509
20TR2383 |  | ------ | 50 | 43 | 1496.097 | 76455.516 | 8128.185 | 11.254 | 24.341 | 0.011 | 4.855 | 2000 | 10 | 30.187 | 29.378 | 28.612 | 27.887 | 27.199 | 26.544 | 25.92 | 25.325 | 24.759 | 24.217 | 23.698 | 23.202 | 22.726 | 22.267 | 21.827 | 21.401 | 20.994 | 20.6 | 20.222 | 19.855
20TR2383 |  | ------ | 50 | 43 | 1567.695 | 77952.927 | 8156.834 | 6.639 | 24.409 | 0.012 | 4.778 | 2000 | 10 | 30.267 | 29.455 | 28.689 | 27.963 | 27.273 | 26.616 | 25.992 | 25.399 | 24.83 | 24.285 | 23.767 | 23.267 | 22.789 | 22.33 | 21.887 | 21.463 | 21.053 | 20.66 | 20.278 | 19.912
20TR2383 |  | ------ | 50 | 43 | 1570.028 | 77829.91 | 8146.668 | 2.006 | 24.432 | 0.005 | 4.78 | 2000 | 10 | 30.29 | 29.479 | 28.713 | 27.987 | 27.297 | 26.642 | 26.017 | 25.424 | 24.854 | 24.312 | 23.791 | 23.292 | 22.812 | 22.353 | 21.91 | 21.486 | 21.076 | 20.68 | 20.298 | 19.931
20TR2384 |  | ------ | 50 | 79 | 47198.444 | 1383755.671 | 11759.76 | 0.789 | 94.035 | 0.097 | 0.211 | 2000 | 10 | 115.36 | 112.336 | 109.505 | 106.83 | 104.279 | 101.861 | 99.594 | 97.467 | 95.443 | 93.509 | 91.649 | 89.856 | 88.135 | 86.482 | 84.924 | 83.46 | 82.042 | 80.64 | 79.307 | 78.019
20TR2384 |  | ------ | 50 | 79 | 48245.462 | 1491564.655 | 10906.159 | 4.803 | 94.742 | 0.095 | 0.182 | 2000 | 10 | 116.368 | 113.275 | 110.386 | 107.665 | 105.1 | 102.671 | 100.377 | 98.201 | 96.134 | 94.173 | 92.294 | 90.493 | 88.781 | 87.143 | 85.57 | 84.053 | 82.595 | 81.191 | 79.838 | 78.54
20TR2384 |  | ------ | 50 | 79 | 47948.868 | 1489763.562 | 10909.476 | 2.448 | 94.584 | 0.052 | 0.182 | 2000 | 10 | 116.112 | 113.032 | 110.149 | 107.444 | 104.903 | 102.499 | 100.219 | 98.054 | 95.99 | 94.033 | 92.165 | 90.374 | 88.66 | 87.016 | 85.439 | 83.922 | 82.466 | 81.066 | 79.716 | 78.414
20TR2385 |  | ------ | 50 | 93 | 11477.242 | 307511.871 | 7263.014 | 1.672 | 91.413 | 0.03 | 0.499 | 2000 | 10 | 109.898 | 107.366 | 104.963 | 102.68 | 100.516 | 98.452 | 96.484 | 94.603 | 92.805 | 91.08 | 89.429 | 87.84 | 86.313 | 84.842 | 83.426 | 82.063 | 80.743 | 79.47 | 78.241 | 77.05
20TR2385 |  | ------ | 50 | 93 | 11358.109 | 307086.666 | 7266.197 | 6.812 | 91.646 | 0.061 | 0.5 | 2000 | 10 | 110.195 | 107.652 | 105.24 | 102.952 | 100.776 | 98.703 | 96.728 | 94.843 | 93.04 | 91.315 | 89.656 | 88.062 | 86.53 | 85.058 | 83.639 | 82.268 | 80.941 | 79.665 | 78.43 | 77.236
20TR2385 |  | ------ | 50 | 93 | 11397.689 | 306345.201 | 7254.183 | 2.75 | 91.663 | 0.062 | 0.5 | 2000 | 10 | 110.206 | 107.672 | 105.275 | 102.99 | 100.81 | 98.733 | 96.748 | 94.853 | 93.053 | 91.348 | 89.68 | 88.075 | 86.544 | 85.07 | 83.64 | 82.269 | 80.95 | 79.671 | 78.433 | 77.248
20TR2386 |  | ------ | 50 | 94 | 44916.585 | 578086.062 | 10801.513 | 1.49 | 74.637 | 0.034 | 0.195 | 2000 | 10 | 91.879 | 89.434 | 87.131 | 84.956 | 82.91 | 80.978 | 79.15 | 77.42 | 75.765 | 74.19 | 72.68 | 71.249 | 69.884 | 68.567 | 67.309 | 66.095 | 64.925 | 63.806 | 62.729 | 61.688
20TR2386 |  | ------ | 50 | 94 | 48363.065 | 592944.273 | 10836.591 | 6.63 | 74.679 | 0.113 | 0.191 | 2000 | 10 | 91.972 | 89.491 | 87.166 | 84.981 | 82.932 | 80.998 | 79.169 | 77.438 | 75.796 | 74.228 | 72.73 | 71.299 | 69.933 | 68.624 | 67.363 | 66.15 | 64.98 | 63.847 | 62.762 | 61.716
20TR2386 |  | ------ | 50 | 94 | 48431.071 | 596890.301 | 10846.983 | 3.315 | 75.035 | 0.165 | 0.19 | 2000 | 10 | 92.466 | 89.974 | 87.639 | 85.446 | 83.381 | 81.421 | 79.575 | 77.824 | 76.163 | 74.582 | 73.072 | 71.623 | 70.235 | 68.91 | 67.638 | 66.416 | 65.24 | 64.106 | 63.019 | 61.97
20TR2387 |  | ------ | 50 | 103 | 11487.724 | 218659.215 | 11670.334 | 0.077 | 35.764 | 0.005 | 1.017 | 2000 | 10 | 43.453 | 42.394 | 41.39 | 40.438 | 39.532 | 38.672 | 37.854 | 37.075 | 36.33 | 35.617 | 34.928 | 34.271 | 33.64 | 33.031 | 32.446 | 31.887 | 31.345 | 30.826 | 30.317 | 29.829
20TR2387 |  | ------ | 50 | 103 | 11525.781 | 242017.218 | 6406.85 | 2.018 | 35.977 | 0.006 | 0.505 | 2000 | 10 | 43.767 | 42.684 | 41.675 | 40.719 | 39.798 | 38.917 | 38.086 | 37.293 | 36.536 | 35.813 | 35.116 | 34.458 | 33.829 | 33.217 | 32.627 | 32.063 | 31.515 | 30.985 | 30.469 | 29.969
20TR2387 |  | ------ | 50 | 103 | 11447.944 | 241701.533 | 6400.597 | 0.472 | 36.036 | 0.013 | 0.505 | 2000 | 10 | 43.819 | 42.747 | 41.739 | 40.783 | 39.863 | 38.99 | 38.165 | 37.375 | 36.615 | 35.884 | 35.183 | 34.513 | 33.878 | 33.268 | 32.679 | 32.107 | 31.558 | 31.026 | 30.515 | 30.017
20TR2388 |  | ------ | 50 | 70 | 8.205 | 229.929 | 40.933 | 0.226 | 9.437 | 0.047 | 4.994 | 2000 | 10 | 11.63 | 11.408 | 11.158 | 10.852 | 10.492 | 10.221 | 10.109 | 9.927 | 9.624 | 9.338 | 9.142 | 8.97 | 8.715 | 8.531 | 8.424 | 8.375 | 8.162 | 7.982 | 7.884 | 7.799
20TR2388 |  | ------ | 50 | 70 | 7.608 | 215.287 | 38.323 | 0.136 | 9.588 | 0.053 | 4.993 | 2000 | 10 | 11.793 | 11.511 | 11.265 | 10.924 | 10.74 | 10.518 | 10.273 | 9.931 | 9.667 | 9.474 | 9.368 | 9.245 | 9.031 | 8.785 | 8.609 | 8.449 | 8.276 | 8.139 | 7.982 | 7.788
20TR2388 |  | ------ | 50 | 70 | 7.221 | 205.138 | 36.526 | 0.114 | 9.983 | 0.027 | 4.995 | 2000 | 10 | 12.221 | 11.991 | 11.603 | 11.263 | 11.171 | 10.874 | 10.643 | 10.403 | 10.067 | 9.813 | 9.725 | 9.534 | 9.444 | 9.186 | 8.996 | 8.813 | 8.74 | 8.515 | 8.415 | 8.242
20TR2389 |  | ------ | 50 | 100 | 3935.742 | 81060.654 | 2080.617 | 1.135 | 12.044 | 0.021 | 0.504 | 2000 | 10 | 15.026 | 14.605 | 14.223 | 13.847 | 13.485 | 13.142 | 12.819 | 12.518 | 12.247 | 11.977 | 11.709 | 11.458 | 11.213 | 10.98 | 10.77 | 10.566 | 10.353 | 10.166 | 9.984 | 9.796
20TR2389 |  | ------ | 50 | 100 | 3954.26 | 81409.108 | 2089.162 | 0.998 | 12.023 | 0.005 | 0.504 | 2000 | 10 | 15.004 | 14.584 | 14.189 | 13.819 | 13.462 | 13.123 | 12.805 | 12.506 | 12.225 | 11.952 | 11.69 | 11.436 | 11.197 | 10.971 | 10.755 | 10.541 | 10.342 | 10.143 | 9.952 | 9.769
20TR2389 |  | ------ | 50 | 100 | 3957.156 | 81383.311 | 2089.132 | 0.098 | 12.039 | 0.018 | 0.504 | 2000 | 10 | 15.006 | 14.595 | 14.2 | 13.818 | 13.473 | 13.144 | 12.826 | 12.519 | 12.232 | 11.957 | 11.709 | 11.455 | 11.218 | 11.022 | 10.819 | 10.595 | 10.371 | 10.137 | 9.938 | 9.751
20TR2390 |  | ------ | 50 | 73 | 19.621 | 553.303 | 102.678 | 0.254 | 5.434 | 0.043 | 4.991 | 2000 | 10 | 6.682 | 6.501 | 6.328 | 6.193 | 6.059 | 5.893 | 5.747 | 5.635 | 5.531 | 5.404 | 5.285 | 5.207 | 5.093 | 5.01 | 4.886 | 4.781 | 4.705 | 4.613 | 4.577 | 4.549
20TR2390 |  | ------ | 50 | 73 | 20.463 | 560.617 | 104.038 | 0.013 | 5.429 | 0.028 | 4.991 | 2000 | 10 | 6.655 | 6.484 | 6.339 | 6.224 | 6.064 | 5.912 | 5.752 | 5.624 | 5.516 | 5.37 | 5.272 | 5.149 | 5.047 | 4.991 | 4.923 | 4.825 | 4.747 | 4.66 | 4.562 | 4.47
20TR2390 |  | ------ | 50 | 73 | 20.462 | 558.582 | 103.655 | 0.038 | 5.407 | 0.019 | 4.991 | 2000 | 10 | 6.596 | 6.41 | 6.278 | 6.139 | 5.992 | 5.868 | 5.745 | 5.629 | 5.515 | 5.347 | 5.24 | 5.172 | 5.069 | 5.01 | 4.886 | 4.803 | 4.723 | 4.626 | 4.577 | 4.527
20TR2391 |  | ------ | 50 | 95 | 195.237 | 2053.607 | 994.367 | 0.242 | 2.86 | 0.003 | 5.004 | 2000 | 10 | 3.514 | 3.424 | 3.337 | 3.252 | 3.178 | 3.105 | 3.037 | 2.972 | 2.911 | 2.848 | 2.791 | 2.732 | 2.681 | 2.63 | 2.582 | 2.533 | 2.485 | 2.441 | 2.398 | 2.357
20TR2391 |  | ------ | 50 | 95 | 196.518 | 2044.456 | 990.153 | 0.26 | 2.828 | 0.002 | 5.005 | 2000 | 10 | 3.476 | 3.387 | 3.299 | 3.22 | 3.141 | 3.068 | 3.002 | 2.939 | 2.874 | 2.816 | 2.756 | 2.703 | 2.652 | 2.596 | 2.545 | 2.503 | 2.457 | 2.415 | 2.375 | 2.333
20TR2391 |  | ------ | 50 | 95 | 195.791 | 2035.11 | 985.724 | 0.375 | 2.802 | 0.002 | 5.005 | 2000 | 10 | 3.437 | 3.344 | 3.266 | 3.187 | 3.113 | 3.046 | 2.979 | 2.914 | 2.851 | 2.79 | 2.731 | 2.676 | 2.622 | 2.573 | 2.527 | 2.482 | 2.437 | 2.397 | 2.355 | 2.319
20TR2392 |  | 400 | ----- | 97 | 123.567 | 529.773 | 642.49 | 1.572 | 3.072 | 0.001 | 5.001 | 2000 | 10 | 3.775 | 3.682 | 3.592 | 3.499 | 3.424 | 3.348 | 3.272 | 3.201 | 3.125 | 3.064 | 2.998 | 2.937 | 2.883 | 2.815 | 2.755 | 2.706 | 2.662 | 2.618 | 2.566 | 2.52
20TR2392 |  | 400 | ----- | 97 | 133.252 | 556.324 | 675.001 | 0.179 | 3.069 | 0.003 | 5.003 | 2000 | 10 | 3.779 | 3.681 | 3.585 | 3.497 | 3.413 | 3.337 | 3.263 | 3.191 | 3.125 | 3.06 | 2.992 | 2.929 | 2.873 | 2.826 | 2.769 | 2.711 | 2.66 | 2.611 | 2.562 | 2.516
20TR2392 |  | 400 | ----- | 97 | 134.118 | 558.198 | 676.916 | 0.026 | 3.058 | 0.005 | 5.001 | 2000 | 10 | 3.768 | 3.664 | 3.573 | 3.485 | 3.404 | 3.321 | 3.244 | 3.174 | 3.107 | 3.042 | 2.988 | 2.924 | 2.86 | 2.805 | 2.762 | 2.709 | 2.654 | 2.602 | 2.553 | 2.51
20TR2393 |  | ------ | 50 | 74 | 727.22 | 9816.785 | 3726.345 | 0.282 | 8.643 | 0 | 5.036 | 2000 | 10 | 10.496 | 10.242 | 10.002 | 9.773 | 9.556 | 9.348 | 9.152 | 8.963 | 8.783 | 8.61 | 8.443 | 8.285 | 8.132 | 7.984 | 7.842 | 7.706 | 7.575 | 7.446 | 7.323 | 7.205
20TR2393 |  | ------ | 50 | 74 | 721.53 | 9747.808 | 3699.97 | 0.352 | 8.645 | 0.001 | 5.036 | 2000 | 10 | 10.502 | 10.248 | 10.007 | 9.776 | 9.558 | 9.35 | 9.154 | 8.964 | 8.783 | 8.611 | 8.444 | 8.287 | 8.133 | 7.986 | 7.843 | 7.707 | 7.575 | 7.448 | 7.325 | 7.205
20TR2393 |  | ------ | 50 | 74 | 720.853 | 9735.435 | 3695.061 | 0.133 | 8.639 | 0.001 | 5.035 | 2000 | 10 | 10.493 | 10.24 | 9.997 | 9.769 | 9.551 | 9.345 | 9.148 | 8.96 | 8.779 | 8.606 | 8.441 | 8.282 | 8.127 | 7.98 | 7.839 | 7.701 | 7.569 | 7.442 | 7.318 | 7.2
20TR2394 |  | ------ | 50 | 79 | 572.896 | 7235.346 | 2927.527 | 0.206 | 7.696 | 0.005 | 5.028 | 2000 | 10 | 9.308 | 9.086 | 8.877 | 8.68 | 8.49 | 8.308 | 8.136 | 7.97 | 7.816 | 7.665 | 7.521 | 7.382 | 7.252 | 7.129 | 7.005 | 6.885 | 6.769 | 6.656 | 6.546 | 6.441
20TR2394 |  | ------ | 50 | 79 | 573.137 | 7223.013 | 2922.653 | 0.259 | 7.616 | 0.003 | 5.028 | 2000 | 10 | 9.217 | 8.998 | 8.789 | 8.591 | 8.406 | 8.224 | 8.052 | 7.887 | 7.733 | 7.584 | 7.446 | 7.31 | 7.176 | 7.049 | 6.927 | 6.806 | 6.693 | 6.582 | 6.475 | 6.369
20TR2394 |  | ------ | 50 | 79 | 572.206 | 7217.24 | 2920.724 | 0.214 | 7.528 | 0.002 | 5.029 | 2000 | 10 | 9.103 | 8.889 | 8.686 | 8.492 | 8.309 | 8.133 | 7.963 | 7.801 | 7.648 | 7.501 | 7.36 | 7.225 | 7.095 | 6.967 | 6.844 | 6.729 | 6.614 | 6.507 | 6.4 | 6.299
20TR2395 |  | ------ | 50 | 81 | 386.22 | 10014.752 | 2074.457 | 12.005 | 7.537 | 0.007 | 5.021 | 2000 | 10 | 9.11 | 8.892 | 8.689 | 8.497 | 8.313 | 8.14 | 7.973 | 7.816 | 7.661 | 7.512 | 7.371 | 7.233 | 7.102 | 6.976 | 6.854 | 6.736 | 6.626 | 6.516 | 6.41 | 6.307
20TR2395 |  | ------ | 50 | 81 | 431.581 | 11188.866 | 2318.46 | 20.553 | 7.613 | 0.013 | 5.023 | 2000 | 10 | 9.216 | 8.997 | 8.789 | 8.594 | 8.408 | 8.225 | 8.052 | 7.889 | 7.731 | 7.576 | 7.435 | 7.302 | 7.17 | 7.041 | 6.92 | 6.802 | 6.688 | 6.579 | 6.473 | 6.373
20TR2395 |  | ------ | 50 | 81 | 493.886 | 12765.091 | 2647.389 | 11.312 | 8.019 | 0.019 | 5.027 | 2000 | 10 | 9.719 | 9.491 | 9.272 | 9.06 | 8.854 | 8.662 | 8.483 | 8.311 | 8.146 | 7.987 | 7.833 | 7.687 | 7.548 | 7.41 | 7.28 | 7.153 | 7.033 | 6.921 | 6.814 | 6.71
20TR2396 |  | ------ | 50 | 62 | 30.703 | 1022.829 | 161.35 | 0.703 | 4.864 | 0.039 | 4.996 | 2000 | 10 | 5.921 | 5.773 | 5.663 | 5.503 | 5.373 | 5.272 | 5.167 | 5.049 | 4.947 | 4.826 | 4.742 | 4.662 | 4.574 | 4.481 | 4.407 | 4.314 | 4.23 | 4.182 | 4.12 | 4.067
20TR2396 |  | ------ | 50 | 62 | 32.534 | 1039.046 | 163.886 | 0.105 | 4.65 | 0.013 | 4.995 | 2000 | 10 | 5.669 | 5.521 | 5.37 | 5.249 | 5.154 | 5.024 | 4.909 | 4.824 | 4.732 | 4.654 | 4.55 | 4.461 | 4.362 | 4.286 | 4.212 | 4.135 | 4.062 | 3.992 | 3.941 | 3.886
20TR2396 |  | ------ | 50 | 62 | 31.762 | 1021.223 | 161.069 | 0.03 | 4.498 | 0.011 | 4.995 | 2000 | 10 | 5.497 | 5.356 | 5.203 | 5.087 | 4.968 | 4.89 | 4.777 | 4.677 | 4.583 | 4.481 | 4.389 | 4.312 | 4.224 | 4.151 | 4.066 | 4.006 | 3.934 | 3.845 | 3.77 | 3.744
20TR2397 |  | ------ | 50 | 79 | 17.756 | 457.039 | 91.809 | 0.086 | 4.158 | 0.049 | 4.993 | 2000 | 10 | 5.117 | 4.984 | 4.842 | 4.719 | 4.577 | 4.504 | 4.395 | 4.274 | 4.215 | 4.138 | 4.09 | 3.967 | 3.905 | 3.843 | 3.756 | 3.69 | 3.638 | 3.588 | 3.474 | 3.446
20TR2397 |  | ------ | 50 | 79 | 18.333 | 460.352 | 92.496 | 0.032 | 4.32 | 0.049 | 4.994 | 2000 | 10 | 5.252 | 5.136 | 5.021 | 4.919 | 4.793 | 4.689 | 4.609 | 4.498 | 4.364 | 4.275 | 4.238 | 4.166 | 4.055 | 3.963 | 3.871 | 3.783 | 3.752 | 3.721 | 3.681 | 3.609
20TR2397 |  | ------ | 50 | 79 | 18.089 | 451.591 | 90.745 | 0.119 | 4.582 | 0.057 | 4.994 | 2000 | 10 | 5.563 | 5.449 | 5.32 | 5.197 | 5.105 | 4.974 | 4.886 | 4.778 | 4.676 | 4.553 | 4.46 | 4.403 | 4.309 | 4.187 | 4.095 | 4.067 | 4.011 | 3.917 | 3.864 | 3.833
20TR2398 |  | ------ | 50 | 85 | 12.549 | 291.099 | 62.964 | 0.101 | 8.371 | 0.037 | 4.996 | 2000 | 10 | 10.219 | 9.956 | 9.78 | 9.583 | 9.334 | 9.135 | 8.917 | 8.716 | 8.528 | 8.361 | 8.214 | 8.045 | 7.858 | 7.662 | 7.517 | 7.39 | 7.263 | 7.102 | 7 | 6.84
20TR2398 |  | ------ | 50 | 85 | 12.159 | 286.263 | 61.927 | 0.057 | 8.557 | 0.052 | 4.997 | 2000 | 10 | 10.49 | 10.235 | 9.974 | 9.726 | 9.507 | 9.315 | 9.108 | 8.868 | 8.745 | 8.559 | 8.362 | 8.215 | 8.047 | 7.851 | 7.724 | 7.527 | 7.396 | 7.249 | 7.163 | 7.071
20TR2398 |  | ------ | 50 | 85 | 12.006 | 283.959 | 61.416 | 0.053 | 8.773 | 0.031 | 4.996 | 2000 | 10 | 10.713 | 10.457 | 10.182 | 9.947 | 9.685 | 9.487 | 9.313 | 9.111 | 8.951 | 8.721 | 8.505 | 8.374 | 8.25 | 8.12 | 7.966 | 7.856 | 7.738 | 7.531 | 7.36 | 7.201
20TR2399 |  | ------ | 50 | 102 | 2573.148 | 51287.729 | 1348.26 | 0.234 | 9.702 | 0.003 | 0.506 | 2000 | 10 | 11.832 | 11.533 | 11.26 | 10.993 | 10.739 | 10.51 | 10.286 | 10.071 | 9.858 | 9.661 | 9.471 | 9.291 | 9.112 | 8.95 | 8.779 | 8.625 | 8.479 | 8.327 | 8.194 | 8.071
20TR2399 |  | ------ | 50 | 102 | 2602.743 | 51784.786 | 1361.288 | 0.393 | 9.697 | 0.002 | 0.506 | 2000 | 10 | 11.816 | 11.522 | 11.247 | 10.984 | 10.733 | 10.504 | 10.281 | 10.064 | 9.858 | 9.659 | 9.471 | 9.285 | 9.113 | 8.942 | 8.787 | 8.625 | 8.467 | 8.328 | 8.196 | 8.055
20TR2399 |  | ------ | 50 | 102 | 2634.386 | 52475.391 | 1379.792 | 0.453 | 9.647 | 0.023 | 0.506 | 2000 | 10 | 11.778 | 11.494 | 11.211 | 10.935 | 10.688 | 10.447 | 10.23 | 10.014 | 9.807 | 9.62 | 9.41 | 9.206 | 9.028 | 8.873 | 8.71 | 8.568 | 8.433 | 8.307 | 8.161 | 8.012
20TR2400 |  | ------ | 50 | 87 | 4464.289 | 56810.64 | 2554.586 | 0.605 | 29.192 | 0.029 | 0.507 | 2000 | 10 | 36.841 | 35.765 | 34.755 | 33.807 | 32.902 | 32.037 | 31.229 | 30.456 | 29.711 | 29.015 | 28.34 | 27.689 | 27.081 | 26.487 | 25.914 | 25.375 | 24.854 | 24.342 | 23.856 | 23.39
20TR2400 |  | ------ | 50 | 87 | 4534.847 | 57129.941 | 2568.963 | 0.589 | 29.367 | 0.018 | 0.507 | 2000 | 10 | 37.044 | 35.975 | 34.95 | 33.988 | 33.082 | 32.227 | 31.415 | 30.651 | 29.906 | 29.189 | 28.507 | 27.856 | 27.232 | 26.64 | 26.077 | 25.542 | 25.02 | 24.508 | 24.005 | 23.532
20TR2400 |  | ------ | 50 | 87 | 4552.378 | 57619.146 | 2591.126 | 2.266 | 29.484 | 0.013 | 0.507 | 2000 | 10 | 37.209 | 36.129 | 35.112 | 34.159 | 33.239 | 32.373 | 31.54 | 30.741 | 29.994 | 29.288 | 28.619 | 27.976 | 27.346 | 26.737 | 26.161 | 25.625 | 25.1 | 24.586 | 24.108 | 23.63
20TR2401 |  | ------ | 50 | 96 | 2464.934 | 26092.686 | 1291.37 | 0.731 | 7.276 | 0.014 | 0.506 | 2000 | 10 | 9.008 | 8.753 | 8.518 | 8.313 | 8.108 | 7.913 | 7.742 | 7.565 | 7.395 | 7.233 | 7.079 | 6.932 | 6.801 | 6.673 | 6.538 | 6.419 | 6.296 | 6.192 | 6.076 | 5.96
20TR2401 |  | ------ | 50 | 96 | 2487.441 | 26285.268 | 1300.842 | 0.231 | 7.302 | 0.012 | 0.506 | 2000 | 10 | 9.063 | 8.815 | 8.587 | 8.36 | 8.15 | 7.95 | 7.766 | 7.58 | 7.416 | 7.256 | 7.098 | 6.954 | 6.815 | 6.675 | 6.555 | 6.427 | 6.309 | 6.205 | 6.081 | 5.971
20TR2401 |  | ------ | 50 | 96 | 2500.364 | 26331.27 | 1303.102 | 0.158 | 7.323 | 0.014 | 0.506 | 2000 | 10 | 9.08 | 8.824 | 8.592 | 8.391 | 8.192 | 7.99 | 7.823 | 7.647 | 7.483 | 7.325 | 7.161 | 7.003 | 6.853 | 6.7 | 6.547 | 6.406 | 6.277 | 6.167 | 6.059 | 5.943
20TR2402 |  | ------ | 50 | 107 | 7322.041 | 70709.455 | 3919.891 | 80.775 | 13.342 | 0.206 | 0.509 | 2000 | 10 | 15.804 | 15.46 | 15.142 | 14.848 | 14.562 | 14.293 | 14.03 | 13.776 | 13.534 | 13.299 | 13.08 | 12.866 | 12.663 | 12.467 | 12.278 | 12.099 | 11.931 | 11.751 | 11.566 | 11.395
20TR2402 |  | ------ | 50 | 107 | 7548.687 | 71568.578 | 3968.007 | 36.697 | 13.482 | 0.094 | 0.509 | 2000 | 10 | 15.976 | 15.633 | 15.312 | 15.009 | 14.719 | 14.441 | 14.175 | 13.922 | 13.677 | 13.447 | 13.222 | 13.001 | 12.797 | 12.592 | 12.396 | 12.21 | 12.032 | 11.856 | 11.686 | 11.527
20TR2402 |  | ------ | 50 | 107 | 7827.542 | 76163.304 | 4224.82 | 11.432 | 14.361 | 0.05 | 0.509 | 2000 | 10 | 16.993 | 16.637 | 16.29 | 15.968 | 15.665 | 15.371 | 15.094 | 14.819 | 14.56 | 14.318 | 14.089 | 13.868 | 13.65 | 13.434 | 13.226 | 13.025 | 12.83 | 12.645 | 12.462 | 12.272
20TR2403 |  | ------ | 50 | 95 | 1179.71 | 12764.088 | 6183.222 | 2.067 | 8.034 | 0.001 | 5.006 | 2000 | 10 | 10.324 | 9.996 | 9.687 | 9.398 | 9.127 | 8.87 | 8.627 | 8.397 | 8.177 | 7.969 | 7.771 | 7.581 | 7.401 | 7.228 | 7.064 | 6.906 | 6.754 | 6.608 | 6.469 | 6.336
20TR2403 |  | ------ | 50 | 95 | 1184.181 | 12726.281 | 6164.949 | 1.784 | 8.028 | 0.001 | 5.006 | 2000 | 10 | 10.317 | 9.988 | 9.682 | 9.392 | 9.12 | 8.863 | 8.62 | 8.389 | 8.17 | 7.964 | 7.766 | 7.577 | 7.396 | 7.222 | 7.058 | 6.9 | 6.748 | 6.602 | 6.462 | 6.327
20TR2403 |  | ------ | 50 | 95 | 1177.156 | 12653.745 | 6129.834 | 2.105 | 8.021 | 0.002 | 5.006 | 2000 | 10 | 10.305 | 9.977 | 9.671 | 9.383 | 9.11 | 8.855 | 8.612 | 8.382 | 8.163 | 7.954 | 7.756 | 7.569 | 7.389 | 7.216 | 7.052 | 6.894 | 6.743 | 6.599 | 6.458 | 6.324
20TR2404 |  | ------ | 50 | 106 | 2429.776 | 24589.041 | 1343.968 | 11.003 | 9.05 | 0.023 | 0.506 | 2000 | 10 | 11.468 | 11.109 | 10.784 | 10.475 | 10.19 | 9.916 | 9.665 | 9.431 | 9.224 | 9.013 | 8.804 | 8.599 | 8.4 | 8.206 | 8.018 | 7.846 | 7.679 | 7.552 | 7.391 | 7.235
20TR2404 |  | ------ | 50 | 106 | 2743.765 | 26950.96 | 1473.774 | 0.971 | 9.406 | 0.005 | 0.506 | 2000 | 10 | 11.876 | 11.523 | 11.192 | 10.885 | 10.591 | 10.319 | 10.058 | 9.809 | 9.57 | 9.341 | 9.12 | 8.921 | 8.723 | 8.532 | 8.356 | 8.181 | 8.013 | 7.856 | 7.701 | 7.545
20TR2404 |  | ------ | 50 | 106 | 2799.359 | 26901.252 | 1471.217 | 0.391 | 9.437 | 0.01 | 0.507 | 2000 | 10 | 11.901 | 11.552 | 11.221 | 10.909 | 10.621 | 10.343 | 10.088 | 9.848 | 9.612 | 9.372 | 9.157 | 8.953 | 8.751 | 8.568 | 8.387 | 8.205 | 8.043 | 7.889 | 7.733 | 7.576
20TR2405 |  | ------ | 50 | 101 | 11987.391 | 124996.999 | 6432.651 | 1.316 | 31.754 | 0.008 | 0.5 | 2000 | 10 | 37.75 | 36.943 | 36.179 | 35.439 | 34.742 | 34.077 | 33.435 | 32.827 | 32.252 | 31.681 | 31.126 | 30.603 | 30.093 | 29.619 | 29.145 | 28.689 | 28.246 | 27.811 | 27.411 | 27.018
20TR2405 |  | ------ | 50 | 101 | 12135.149 | 125427.028 | 6454.849 | 1.768 | 31.778 | 0.007 | 0.5 | 2000 | 10 | 37.786 | 36.976 | 36.214 | 35.476 | 34.774 | 34.103 | 33.469 | 32.854 | 32.253 | 31.687 | 31.152 | 30.616 | 30.109 | 29.628 | 29.165 | 28.703 | 28.267 | 27.848 | 27.435 | 27.037
20TR2405 |  | ------ | 50 | 101 | 12063.289 | 124060.004 | 6385.835 | 0.523 | 32.025 | 0.008 | 0.5 | 2000 | 10 | 38.121 | 37.293 | 36.523 | 35.786 | 35.064 | 34.387 | 33.727 | 33.096 | 32.484 | 31.934 | 31.386 | 30.844 | 30.336 | 29.827 | 29.367 | 28.916 | 28.465 | 28.05 | 27.639 | 27.256
20TR2406 |  | ------ | 50 | 111 | 2483.548 | 22071.358 | 9843.352 | 0.192 | 5.433 | 0.001 | 3.944 | 2000 | 10 | 6.718 | 6.539 | 6.371 | 6.211 | 6.059 | 5.914 | 5.778 | 5.648 | 5.521 | 5.404 | 5.292 | 5.181 | 5.076 | 4.978 | 4.883 | 4.788 | 4.7 | 4.614 | 4.53 | 4.451
20TR2406 |  | ------ | 50 | 111 | 2458.792 | 22157.707 | 9793.888 | 0.662 | 5.433 | 0.001 | 3.909 | 2000 | 10 | 6.715 | 6.54 | 6.37 | 6.21 | 6.061 | 5.917 | 5.778 | 5.648 | 5.523 | 5.403 | 5.29 | 5.183 | 5.079 | 4.979 | 4.882 | 4.789 | 4.699 | 4.612 | 4.531 | 4.449
20TR2406 |  | ------ | 50 | 111 | 2444.347 | 22032.559 | 9782.716 | 0.201 | 5.435 | 0.001 | 3.927 | 2000 | 10 | 6.72 | 6.541 | 6.372 | 6.212 | 6.061 | 5.919 | 5.781 | 5.65 | 5.526 | 5.406 | 5.295 | 5.184 | 5.077 | 4.979 | 4.881 | 4.787 | 4.701 | 4.615 | 4.533 | 4.452
20TR2407 |  | ------ | 50 | 101 | 3610.507 | 35872.949 | 1836.376 | 0.47 | 4.344 | 0.004 | 0.498 | 2000 | 10 | 5.543 | 5.354 | 5.199 | 5.057 | 4.896 | 4.776 | 4.644 | 4.526 | 4.436 | 4.287 | 4.205 | 4.133 | 4.025 | 3.924 | 3.826 | 3.77 | 3.687 | 3.602 | 3.533 | 3.454
20TR2407 |  | ------ | 50 | 101 | 3607.812 | 35805.27 | 1832.986 | 0.567 | 4.348 | 0.009 | 0.498 | 2000 | 10 | 5.549 | 5.363 | 5.201 | 5.05 | 4.919 | 4.781 | 4.655 | 4.535 | 4.416 | 4.307 | 4.205 | 4.094 | 4.022 | 3.948 | 3.851 | 3.774 | 3.69 | 3.611 | 3.531 | 3.457
20TR2407 |  | ------ | 50 | 101 | 3595.75 | 35666.418 | 1824.971 | 0.107 | 4.311 | 0.005 | 0.497 | 2000 | 10 | 5.495 | 5.326 | 5.19 | 5.034 | 4.885 | 4.742 | 4.621 | 4.508 | 4.399 | 4.279 | 4.168 | 4.08 | 3.951 | 3.881 | 3.811 | 3.724 | 3.638 | 3.561 | 3.488 | 3.433
20TR2408 |  | ------ | 50 | 103 | 1032.879 | 10466.774 | 5519.194 | 1.057 | 31.273 | 0.008 | 5.026 | 2000 | 10 | 37.081 | 36.304 | 35.564 | 34.856 | 34.182 | 33.536 | 32.916 | 32.321 | 31.751 | 31.2 | 30.672 | 30.163 | 29.671 | 29.197 | 28.738 | 28.294 | 27.864 | 27.449 | 27.048 | 26.657
20TR2408 |  | ------ | 50 | 103 | 1027.808 | 10495.107 | 5495.711 | 0.716 | 31.217 | 0.004 | 4.991 | 2000 | 10 | 37.018 | 36.243 | 35.504 | 34.796 | 34.122 | 33.478 | 32.857 | 32.262 | 31.695 | 31.144 | 30.616 | 30.108 | 29.616 | 29.14 | 28.684 | 28.244 | 27.812 | 27.397 | 26.998 | 26.605
20TR2408 |  | ------ | 50 | 103 | 1024.02 | 10460.97 | 5477.861 | 0.951 | 31.22 | 0.002 | 4.991 | 2000 | 10 | 37.018 | 36.246 | 35.506 | 34.8 | 34.124 | 33.478 | 32.86 | 32.267 | 31.697 | 31.147 | 30.619 | 30.111 | 29.621 | 29.147 | 28.689 | 28.247 | 27.817 | 27.401 | 26.999 | 26.608
20TR2409 |  | ------ | 50 | 140 | 4060.616 | 28918.413 | 2052.123 | 0.656 | 4.475 | 0.014 | 0.498 | 2000 | 10 | 5.613 | 5.429 | 5.296 | 5.155 | 5.01 | 4.891 | 4.772 | 4.663 | 4.547 | 4.44 | 4.359 | 4.254 | 4.157 | 4.086 | 4 | 3.915 | 3.837 | 3.754 | 3.689 | 3.626
20TR2409 |  | ------ | 50 | 140 | 4041.545 | 28763.884 | 2040.513 | 0.392 | 4.468 | 0.011 | 0.497 | 2000 | 10 | 5.577 | 5.426 | 5.25 | 5.115 | 5.016 | 4.861 | 4.744 | 4.67 | 4.539 | 4.424 | 4.356 | 4.254 | 4.153 | 4.078 | 4.012 | 3.908 | 3.838 | 3.776 | 3.703 | 3.654
20TR2409 |  | ------ | 50 | 140 | 4002.629 | 28474.147 | 2020.715 | 0.595 | 4.414 | 0.004 | 0.498 | 2000 | 10 | 5.533 | 5.376 | 5.205 | 5.084 | 4.965 | 4.824 | 4.715 | 4.611 | 4.497 | 4.388 | 4.298 | 4.198 | 4.114 | 4.011 | 3.928 | 3.872 | 3.782 | 3.696 | 3.624 | 3.56
20TR2410 |  | ------ | 50 | 71 | 512.988 | 7025.896 | 2543.625 | 9.86 | 6.321 | 0.004 | 5.006 | 2000 | 10 | 7.702 | 7.512 | 7.332 | 7.162 | 6.997 | 6.842 | 6.698 | 6.558 | 6.422 | 6.293 | 6.173 | 6.055 | 5.941 | 5.831 | 5.726 | 5.626 | 5.528 | 5.432 | 5.339 | 5.252
20TR2410 |  | ------ | 50 | 71 | 471.64 | 6399.896 | 2315.847 | 13.335 | 6.268 | 0.003 | 5.004 | 2000 | 10 | 7.632 | 7.444 | 7.266 | 7.097 | 6.938 | 6.785 | 6.643 | 6.503 | 6.369 | 6.244 | 6.121 | 6.001 | 5.888 | 5.783 | 5.68 | 5.577 | 5.482 | 5.388 | 5.298 | 5.211
20TR2410 |  | ------ | 50 | 71 | 426.881 | 5712.709 | 2066.184 | 16.35 | 6.222 | 0.002 | 5.001 | 2000 | 10 | 7.572 | 7.387 | 7.214 | 7.044 | 6.885 | 6.735 | 6.591 | 6.454 | 6.321 | 6.196 | 6.076 | 5.958 | 5.846 | 5.742 | 5.638 | 5.54 | 5.445 | 5.351 | 5.261 | 5.177
20TR2411 |  | ------ | 50 | 72 | 623.903 | 8814.422 | 3239.546 | 2.728 | 9.199 | 0.005 | 5.011 | 2000 | 10 | 11.239 | 10.958 | 10.694 | 10.44 | 10.2 | 9.972 | 9.757 | 9.548 | 9.348 | 9.158 | 8.98 | 8.805 | 8.633 | 8.472 | 8.319 | 8.17 | 8.025 | 7.886 | 7.753 | 7.619
20TR2411 |  | ------ | 50 | 72 | 633.879 | 8921.651 | 3279.254 | 2.383 | 9.171 | 0.002 | 5.012 | 2000 | 10 | 11.201 | 10.926 | 10.661 | 10.407 | 10.172 | 9.946 | 9.726 | 9.521 | 9.325 | 9.132 | 8.952 | 8.778 | 8.607 | 8.447 | 8.294 | 8.145 | 8.001 | 7.863 | 7.727 | 7.598
20TR2411 |  | ------ | 50 | 72 | 641.338 | 9016.296 | 3314.271 | 1.041 | 9.147 | 0 | 5.012 | 2000 | 10 | 11.18 | 10.896 | 10.63 | 10.385 | 10.144 | 9.914 | 9.7 | 9.496 | 9.296 | 9.108 | 8.929 | 8.755 | 8.584 | 8.425 | 8.273 | 8.122 | 7.978 | 7.841 | 7.706 | 7.576
20TR2412 |  | ------ | 50 | 100 | 4308.262 | 44971.816 | 2279.923 | 0.097 | 12.886 | 0.005 | 0.498 | 2000 | 10 | 16.196 | 15.737 | 15.304 | 14.864 | 14.465 | 14.094 | 13.747 | 13.417 | 13.114 | 12.805 | 12.508 | 12.253 | 11.998 | 11.721 | 11.472 | 11.261 | 11.029 | 10.798 | 10.559 | 10.377
20TR2412 |  | ------ | 50 | 100 | 4304.961 | 44865.993 | 2275.015 | 0.292 | 12.859 | 0.011 | 0.498 | 2000 | 10 | 16.22 | 15.74 | 15.293 | 14.883 | 14.474 | 14.108 | 13.749 | 13.408 | 13.086 | 12.757 | 12.472 | 12.184 | 11.912 | 11.668 | 11.406 | 11.202 | 10.972 | 10.743 | 10.557 | 10.338
20TR2412 |  | ------ | 50 | 100 | 4287.947 | 44754.373 | 2268.274 | 0.376 | 12.871 | 0.009 | 0.498 | 2000 | 10 | 16.181 | 15.675 | 15.26 | 14.837 | 14.445 | 14.099 | 13.734 | 13.424 | 13.119 | 12.804 | 12.511 | 12.231 | 11.959 | 11.681 | 11.475 | 11.236 | 10.997 | 10.79 | 10.591 | 10.372
20TR2413 |  | ------ | 50 | 72 | 1714.262 | 24022.198 | 8371.57 | 0.639 | 4.37 | 0.003 | 4.752 | 2000 | 10 | 5.56 | 5.391 | 5.229 | 5.083 | 4.941 | 4.808 | 4.68 | 4.559 | 4.447 | 4.338 | 4.235 | 4.136 | 4.04 | 3.951 | 3.864 | 3.781 | 3.703 | 3.626 | 3.55 | 3.482
20TR2413 |  | ------ | 50 | 72 | 1720.384 | 23924.15 | 8346.313 | 2.017 | 4.337 | 0.002 | 4.757 | 2000 | 10 | 5.519 | 5.35 | 5.195 | 5.044 | 4.901 | 4.771 | 4.645 | 4.525 | 4.411 | 4.304 | 4.202 | 4.104 | 4.013 | 3.922 | 3.835 | 3.754 | 3.674 | 3.599 | 3.525 | 3.454
20TR2413 |  | ------ | 50 | 72 | 1711.24 | 23801.155 | 8313.446 | 1.223 | 4.315 | 0.004 | 4.763 | 2000 | 10 | 5.491 | 5.325 | 5.165 | 5.018 | 4.881 | 4.749 | 4.622 | 4.504 | 4.389 | 4.28 | 4.184 | 4.087 | 3.99 | 3.902 | 3.817 | 3.732 | 3.652 | 3.579 | 3.506 | 3.434
20TR2414 |  | ------ | 50 | 87 | 6643.065 | 76149.71 | 3364.403 | 0.154 | 4.941 | 0.003 | 0.499 | 2000 | 10 | 6.141 | 5.953 | 5.802 | 5.649 | 5.519 | 5.407 | 5.253 | 5.141 | 5.033 | 4.895 | 4.819 | 4.722 | 4.594 | 4.533 | 4.424 | 4.34 | 4.281 | 4.18 | 4.103 | 4.036
20TR2414 |  | ------ | 50 | 87 | 6623.519 | 75881.001 | 3352.741 | 0.749 | 4.936 | 0.003 | 0.499 | 2000 | 10 | 6.129 | 5.959 | 5.794 | 5.644 | 5.504 | 5.375 | 5.257 | 5.136 | 5.023 | 4.901 | 4.795 | 4.696 | 4.603 | 4.52 | 4.432 | 4.346 | 4.268 | 4.187 | 4.118 | 4.03
20TR2414 |  | ------ | 50 | 87 | 6602.674 | 75752.773 | 3346.22 | 0.32 | 4.93 | 0.004 | 0.498 | 2000 | 10 | 6.105 | 5.957 | 5.794 | 5.624 | 5.521 | 5.37 | 5.247 | 5.15 | 5.01 | 4.893 | 4.804 | 4.674 | 4.598 | 4.51 | 4.427 | 4.354 | 4.265 | 4.184 | 4.091 | 4.027
20TR2415 |  | ------ | 50 | 94 | 170.756 | 3657.66 | 873.44 | 0.473 | 1.776 | 0.001 | 4.988 | 2000 | 10 | 2.228 | 2.165 | 2.101 | 2.046 | 1.991 | 1.943 | 1.896 | 1.851 | 1.808 | 1.765 | 1.73 | 1.69 | 1.656 | 1.619 | 1.583 | 1.549 | 1.518 | 1.493 | 1.463 | 1.434
20TR2415 |  | ------ | 50 | 94 | 174.479 | 3685.564 | 880.02 | 0.184 | 1.786 | 0.001 | 4.988 | 2000 | 10 | 2.233 | 2.173 | 2.119 | 2.059 | 2.008 | 1.956 | 1.904 | 1.859 | 1.816 | 1.772 | 1.736 | 1.701 | 1.66 | 1.624 | 1.592 | 1.564 | 1.53 | 1.497 | 1.471 | 1.445
20TR2415 |  | ------ | 50 | 94 | 175.031 | 3694.444 | 882.236 | 0.089 | 1.793 | 0.002 | 4.988 | 2000 | 10 | 2.247 | 2.189 | 2.125 | 2.066 | 2.007 | 1.953 | 1.904 | 1.864 | 1.825 | 1.784 | 1.745 | 1.705 | 1.667 | 1.634 | 1.602 | 1.57 | 1.538 | 1.511 | 1.476 | 1.449
20TR2416 |  | ------ | 50 | 69 | 4633.095 | 70055.629 | 2451.477 | 3.29 | 14.621 | 0.007 | 0.498 | 2000 | 10 | 18.299 | 17.793 | 17.293 | 16.845 | 16.404 | 15.979 | 15.601 | 15.226 | 14.87 | 14.527 | 14.202 | 13.9 | 13.594 | 13.331 | 13.059 | 12.792 | 12.544 | 12.287 | 12.052 | 11.825
20TR2416 |  | ------ | 50 | 69 | 4689.754 | 70604.18 | 2471.028 | 0.763 | 14.709 | 0.018 | 0.498 | 2000 | 10 | 18.391 | 17.897 | 17.391 | 16.952 | 16.508 | 16.079 | 15.692 | 15.313 | 14.977 | 14.631 | 14.304 | 14.005 | 13.682 | 13.395 | 13.119 | 12.848 | 12.608 | 12.357 | 12.12 | 11.906
20TR2416 |  | ------ | 50 | 69 | 4719.102 | 71177.691 | 2490.869 | 1.397 | 14.815 | 0.012 | 0.498 | 2000 | 10 | 18.558 | 18.059 | 17.531 | 17.07 | 16.642 | 16.202 | 15.807 | 15.421 | 15.057 | 14.716 | 14.382 | 14.091 | 13.778 | 13.479 | 13.219 | 12.952 | 12.687 | 12.453 | 12.219 | 11.973
20TR2417 |  | ------ | 50 | 68 | 0.21 | 4.144 | 1.428 | 0.005 | 244.669 | 2.25 | 4.976 | 2000 | 10 | 267.743 | 267.673 | 264.639 | 261.425 | 260.008 | 257.169 | 252.609 | 248.704 | 245.913 | 242.645 | 241.548 | 240.25 | 238.32 | 235.843 | 234.066 | 231.419 | 229.725 | 226.907 | 225.05 | 221.724
20TR2417 |  | ------ | 50 | 68 | 0.213 | 4.201 | 1.448 | 0.005 | 231.646 | 1.763 | 4.977 | 2000 | 10 | 256.546 | 254.437 | 251.017 | 246.293 | 244.321 | 242.242 | 237.931 | 236.122 | 233.167 | 230.5 | 229.945 | 230.022 | 228.471 | 224.671 | 223.087 | 219.499 | 215.38 | 211.058 | 209.702 | 208.507
20TR2417 |  | ------ | 50 | 68 | 0.211 | 4.278 | 1.475 | 0.005 | 220.062 | 0.974 | 4.977 | 2000 | 10 | 246.382 | 242.14 | 239.215 | 236.734 | 234.515 | 232.158 | 228.924 | 226.244 | 222.566 | 220.687 | 219.986 | 215.868 | 211.942 | 209.086 | 206.97 | 205.837 | 202.93 | 200.262 | 199.754 | 199.044
20TR2418 |  | ------ | 50 | 80 | 35434.568 | 478272.361 | 10349.92 | 0.317 | 32.254 | 0.044 | 0.266 | 2000 | 10 | 40.738 | 39.519 | 38.364 | 37.294 | 36.279 | 35.323 | 34.429 | 33.568 | 32.758 | 31.984 | 31.266 | 30.571 | 29.904 | 29.264 | 28.654 | 28.078 | 27.538 | 27.019 | 26.513 | 26.012
20TR2418 |  | ------ | 50 | 80 | 35413.197 | 479507.104 | 10352.961 | 0.517 | 32.269 | 0.005 | 0.265 | 2000 | 10 | 40.73 | 39.493 | 38.357 | 37.295 | 36.29 | 35.34 | 34.435 | 33.592 | 32.79 | 32.019 | 31.292 | 30.606 | 29.952 | 29.321 | 28.715 | 28.122 | 27.555 | 27.011 | 26.484 | 25.981
20TR2418 |  | ------ | 50 | 80 | 35494.681 | 482157.332 | 10358.044 | 0.612 | 32.36 | 0.02 | 0.264 | 2000 | 10 | 40.865 | 39.62 | 38.477 | 37.406 | 36.432 | 35.473 | 34.561 | 33.701 | 32.891 | 32.115 | 31.38 | 30.688 | 30.025 | 29.388 | 28.776 | 28.174 | 27.606 | 27.054 | 26.538 | 26.031
20TR2419 |  | ------ | 50 | 65 | 734.618 | 11450.698 | 3819.865 | 1.87 | 6.941 | 0.003 | 5.039 | 2000 | 10 | 8.664 | 8.426 | 8.198 | 7.981 | 7.771 | 7.585 | 7.403 | 7.227 | 7.059 | 6.902 | 6.752 | 6.602 | 6.459 | 6.327 | 6.201 | 6.079 | 5.96 | 5.85 | 5.742 | 5.637
20TR2419 |  | ------ | 50 | 65 | 745.126 | 11472.317 | 3826.826 | 2.856 | 6.952 | 0.004 | 5.038 | 2000 | 10 | 8.692 | 8.447 | 8.218 | 8 | 7.793 | 7.6 | 7.415 | 7.238 | 7.071 | 6.911 | 6.757 | 6.611 | 6.47 | 6.336 | 6.206 | 6.083 | 5.964 | 5.85 | 5.741 | 5.634
20TR2419 |  | ------ | 50 | 65 | 745.843 | 11504.342 | 3836.923 | 0.416 | 6.967 | 0.005 | 5.037 | 2000 | 10 | 8.701 | 8.458 | 8.227 | 8.012 | 7.806 | 7.611 | 7.427 | 7.252 | 7.084 | 6.925 | 6.772 | 6.628 | 6.488 | 6.353 | 6.224 | 6.103 | 5.985 | 5.869 | 5.759 | 5.654
20TR2420 |  | ------ | 50 | 59 | 362.667 | 6483.384 | 1955.478 | 6.351 | 7.359 | 0.02 | 5.019 | 2000 | 10 | 9.024 | 8.796 | 8.583 | 8.378 | 8.186 | 7.995 | 7.813 | 7.643 | 7.477 | 7.322 | 7.18 | 7.037 | 6.899 | 6.766 | 6.637 | 6.513 | 6.396 | 6.283 | 6.175 | 6.072
20TR2420 |  | ------ | 50 | 59 | 391.962 | 6641.123 | 2004.302 | 1.189 | 7.523 | 0.004 | 5.022 | 2000 | 10 | 9.217 | 8.98 | 8.759 | 8.553 | 8.355 | 8.162 | 7.986 | 7.819 | 7.648 | 7.49 | 7.342 | 7.199 | 7.059 | 6.923 | 6.793 | 6.665 | 6.546 | 6.433 | 6.319 | 6.21
20TR2420 |  | ------ | 50 | 59 | 392.48 | 6667.223 | 2011.341 | 2.268 | 7.538 | 0.005 | 5.02 | 2000 | 10 | 9.246 | 9.011 | 8.788 | 8.577 | 8.376 | 8.187 | 8.005 | 7.832 | 7.663 | 7.503 | 7.354 | 7.208 | 7.066 | 6.932 | 6.8 | 6.676 | 6.556 | 6.441 | 6.328 | 6.219
20TR2421 |  | ------ | 50 | 90 | 478.6 | 5847.595 | 2692.663 | 0.429 | 49.485 | 0.022 | 5.023 | 2000 | 10 | 58.909 | 57.628 | 56.413 | 55.259 | 54.157 | 53.107 | 52.101 | 51.141 | 50.225 | 49.342 | 48.495 | 47.678 | 46.887 | 46.13 | 45.398 | 44.688 | 44.003 | 43.343 | 42.706 | 42.089
20TR2421 |  | ------ | 50 | 90 | 482.648 | 5859.857 | 2698.078 | 0.365 | 49.436 | 0.006 | 5.023 | 2000 | 10 | 58.871 | 57.595 | 56.378 | 55.22 | 54.115 | 53.063 | 52.061 | 51.097 | 50.171 | 49.283 | 48.434 | 47.618 | 46.831 | 46.073 | 45.345 | 44.635 | 43.951 | 43.29 | 42.653 | 42.035
20TR2421 |  | ------ | 50 | 90 | 482.833 | 5847.215 | 2692.868 | 0.509 | 49.033 | 0.003 | 5.024 | 2000 | 10 | 58.409 | 57.135 | 55.925 | 54.775 | 53.68 | 52.636 | 51.64 | 50.682 | 49.763 | 48.883 | 48.039 | 47.226 | 46.443 | 45.692 | 44.967 | 44.264 | 43.589 | 42.934 | 42.299 | 41.686
20TR2422 |  | ------ | 50 | 71 | 3555.163 | 50320.055 | 1835.239 | 1.631 | 6.64 | 0.007 | 0.504 | 2000 | 10 | 8.375 | 8.121 | 7.882 | 7.674 | 7.467 | 7.267 | 7.093 | 6.913 | 6.741 | 6.571 | 6.435 | 6.316 | 6.154 | 6.025 | 5.923 | 5.793 | 5.676 | 5.563 | 5.463 | 5.349
20TR2422 |  | ------ | 50 | 71 | 3523.74 | 50089.866 | 1827.673 | 1.271 | 6.69 | 0.017 | 0.505 | 2000 | 10 | 8.421 | 8.183 | 7.951 | 7.735 | 7.528 | 7.33 | 7.153 | 6.973 | 6.806 | 6.649 | 6.5 | 6.346 | 6.206 | 6.071 | 5.947 | 5.82 | 5.711 | 5.594 | 5.491 | 5.381
20TR2422 |  | ------ | 50 | 71 | 3519.883 | 49867.421 | 1819.54 | 0.732 | 6.688 | 0.024 | 0.505 | 2000 | 10 | 8.415 | 8.159 | 7.935 | 7.723 | 7.519 | 7.337 | 7.153 | 6.977 | 6.817 | 6.657 | 6.512 | 6.353 | 6.214 | 6.082 | 5.948 | 5.822 | 5.703 | 5.585 | 5.475 | 5.377
20TR2423 |  | ------ | 50 | 48 | 1.11 | 52.664 | 12.85 | 0.031 | 787.856 | 1.27 | 4.99 | 2000 | 10 | 857.82 | 849.269 | 840.579 | 832.292 | 824.274 | 816.476 | 809.031 | 801.632 | 794.741 | 787.855 | 781.584 | 775.005 | 768.731 | 762.673 | 756.684 | 750.859 | 745.083 | 739.644 | 734.162 | 728.734
20TR2423 |  | ------ | 50 | 48 | 1.089 | 51.083 | 12.467 | 0.015 | 767.479 | 1.066 | 4.992 | 2000 | 10 | 836.11 | 827.647 | 819.302 | 810.621 | 802.818 | 795.288 | 788.117 | 781.17 | 774.367 | 767.734 | 761.15 | 754.577 | 748.613 | 742.911 | 737.356 | 731.676 | 725.657 | 720.161 | 714.725 | 709.58
20TR2423 |  | ------ | 50 | 48 | 1.08 | 50.008 | 12.205 | 0.02 | 751.865 | 0.569 | 4.992 | 2000 | 10 | 819.506 | 811.106 | 802.721 | 794.733 | 787.127 | 779.592 | 772.039 | 765.415 | 758.893 | 752.365 | 745.66 | 739.045 | 733.087 | 727.6 | 721.726 | 716.079 | 710.917 | 705.295 | 699.893 | 694.501
20TR2424 |  | ------ | 50 | 102 | 1047.58 | 10585.738 | 5555.291 | 7.932 | 19.253 | 0.013 | 5.051 | 2000 | 10 | 23.422 | 22.852 | 22.311 | 21.798 | 21.308 | 20.842 | 20.399 | 19.975 | 19.569 | 19.179 | 18.804 | 18.445 | 18.1 | 17.768 | 17.449 | 17.142 | 16.847 | 16.559 | 16.281 | 16.011
20TR2424 |  | ------ | 50 | 102 | 1037.812 | 10562.01 | 5490.928 | 6.432 | 19.595 | 0.028 | 5.004 | 2000 | 10 | 23.804 | 23.229 | 22.684 | 22.166 | 21.673 | 21.205 | 20.756 | 20.326 | 19.914 | 19.521 | 19.146 | 18.785 | 18.437 | 18.1 | 17.776 | 17.458 | 17.155 | 16.866 | 16.586 | 16.312
20TR2424 |  | ------ | 50 | 102 | 1027.397 | 10440.281 | 5427.567 | 10.281 | 19.803 | 0.005 | 5.004 | 2000 | 10 | 24.066 | 23.482 | 22.93 | 22.405 | 21.905 | 21.43 | 20.975 | 20.542 | 20.126 | 19.728 | 19.345 | 18.979 | 18.626 | 18.286 | 17.959 | 17.644 | 17.34 | 17.046 | 16.762 | 16.485
20TR2425 |  | ------ | 50 | 106 | 4856.926 | 47667.61 | 2604.61 | 0.542 | 14.41 | 0.013 | 0.506 | 2000 | 10 | 18.031 | 17.516 | 17.057 | 16.602 | 16.168 | 15.77 | 15.371 | 15.006 | 14.658 | 14.33 | 13.997 | 13.703 | 13.405 | 13.122 | 12.876 | 12.597 | 12.341 | 12.119 | 11.878 | 11.652
20TR2425 |  | ------ | 50 | 106 | 4906.661 | 48075.819 | 2627.055 | 2.246 | 14.51 | 0.003 | 0.506 | 2000 | 10 | 18.179 | 17.658 | 17.182 | 16.721 | 16.276 | 15.876 | 15.48 | 15.113 | 14.754 | 14.416 | 14.1 | 13.798 | 13.502 | 13.21 | 12.945 | 12.686 | 12.431 | 12.188 | 11.951 | 11.734
20TR2425 |  | ------ | 50 | 106 | 4889.207 | 48011.293 | 2623.353 | 1.299 | 14.556 | 0.006 | 0.506 | 2000 | 10 | 18.24 | 17.71 | 17.234 | 16.774 | 16.332 | 15.915 | 15.527 | 15.152 | 14.796 | 14.47 | 14.148 | 13.835 | 13.543 | 13.255 | 12.995 | 12.723 | 12.472 | 12.225 | 11.995 | 11.772
20TR2426 |  | ------ | 50 | 75 | 131.473 | 1793.494 | 685.326 | 1.739 | 13.905 | 0.023 | 5.002 | 2000 | 10 | 17.849 | 17.282 | 16.753 | 16.264 | 15.808 | 15.37 | 14.949 | 14.55 | 14.166 | 13.803 | 13.454 | 13.116 | 12.803 | 12.508 | 12.222 | 11.948 | 11.688 | 11.432 | 11.185 | 10.954
20TR2426 |  | ------ | 50 | 75 | 127.272 | 1737.699 | 663.935 | 1.356 | 13.386 | 0.017 | 5.001 | 2000 | 10 | 17.172 | 16.626 | 16.128 | 15.657 | 15.208 | 14.788 | 14.383 | 13.99 | 13.632 | 13.284 | 12.954 | 12.639 | 12.337 | 12.046 | 11.77 | 11.505 | 11.255 | 11.01 | 10.776 | 10.555
20TR2426 |  | ------ | 50 | 75 | 123.455 | 1685.437 | 643.764 | 1.324 | 12.981 | 0.039 | 5 | 2000 | 10 | 16.642 | 16.127 | 15.634 | 15.18 | 14.732 | 14.312 | 13.924 | 13.557 | 13.204 | 12.872 | 12.554 | 12.252 | 11.964 | 11.692 | 11.433 | 11.185 | 10.94 | 10.703 | 10.472 | 10.249
20TR2427 |  | ------ | 50 | 105 | 1093.763 | 10596.76 | 5727.242 | 1.462 | 15.269 | 0.005 | 5.053 | 2000 | 10 | 18.821 | 18.333 | 17.871 | 17.429 | 17.011 | 16.614 | 16.235 | 15.876 | 15.53 | 15.2 | 14.883 | 14.579 | 14.287 | 14.007 | 13.737 | 13.477 | 13.226 | 12.985 | 12.751 | 12.526
20TR2427 |  | ------ | 50 | 105 | 1084.657 | 10622.371 | 5685.928 | 2.73 | 15.298 | 0.002 | 5.005 | 2000 | 10 | 18.856 | 18.366 | 17.903 | 17.464 | 17.047 | 16.652 | 16.273 | 15.911 | 15.564 | 15.231 | 14.912 | 14.605 | 14.313 | 14.031 | 13.76 | 13.5 | 13.249 | 13.007 | 12.772 | 12.546
20TR2427 |  | ------ | 50 | 105 | 1077.7 | 10554.982 | 5649.911 | 0.923 | 15.307 | 0.002 | 5.005 | 2000 | 10 | 18.871 | 18.379 | 17.916 | 17.475 | 17.053 | 16.651 | 16.276 | 15.919 | 15.573 | 15.239 | 14.919 | 14.615 | 14.322 | 14.04 | 13.771 | 13.51 | 13.258 | 13.016 | 12.784 | 12.559
20TR2428 |  | ------ | 50 | 101 | 8128.564 | 80505.317 | 4210.157 | 0.376 | 7.902 | 0.012 | 0.508 | 2000 | 10 | 9.829 | 9.556 | 9.303 | 9.066 | 8.831 | 8.621 | 8.411 | 8.214 | 8.041 | 7.868 | 7.688 | 7.524 | 7.372 | 7.215 | 7.074 | 6.936 | 6.806 | 6.688 | 6.561 | 6.431
20TR2428 |  | ------ | 50 | 101 | 8126.746 | 80506.506 | 4209.95 | 0.537 | 7.906 | 0.01 | 0.508 | 2000 | 10 | 9.825 | 9.554 | 9.308 | 9.06 | 8.833 | 8.625 | 8.419 | 8.231 | 8.044 | 7.867 | 7.694 | 7.532 | 7.376 | 7.228 | 7.08 | 6.939 | 6.813 | 6.682 | 6.562 | 6.442
20TR2428 |  | ------ | 50 | 101 | 8116.511 | 80487.674 | 4208.559 | 0.623 | 7.884 | 0.007 | 0.508 | 2000 | 10 | 9.798 | 9.537 | 9.288 | 9.042 | 8.817 | 8.595 | 8.396 | 8.2 | 8.011 | 7.84 | 7.667 | 7.511 | 7.359 | 7.202 | 7.065 | 6.927 | 6.791 | 6.665 | 6.547 | 6.424
20TR2429 |  | ------ | 50 | 95 | 2465.709 | 27040.278 | 1323.526 | 0.423 | 13.53 | 0.064 | 0.506 | 2000 | 10 | 16.956 | 16.507 | 16.063 | 15.643 | 15.197 | 14.789 | 14.434 | 14.132 | 13.82 | 13.511 | 13.22 | 12.909 | 12.618 | 12.319 | 12.046 | 11.771 | 11.511 | 11.279 | 11.039 | 10.834
20TR2429 |  | ------ | 50 | 95 | 2484.002 | 27149.735 | 1329.011 | 0.128 | 13.562 | 0.018 | 0.506 | 2000 | 10 | 16.979 | 16.505 | 16.05 | 15.625 | 15.231 | 14.834 | 14.475 | 14.134 | 13.8 | 13.48 | 13.182 | 12.901 | 12.618 | 12.36 | 12.103 | 11.857 | 11.61 | 11.38 | 11.16 | 10.948
20TR2429 |  | ------ | 50 | 95 | 2487.371 | 27148.348 | 1329.057 | 0.082 | 13.592 | 0.017 | 0.506 | 2000 | 10 | 17.052 | 16.566 | 16.119 | 15.704 | 15.279 | 14.873 | 14.462 | 14.093 | 13.781 | 13.494 | 13.193 | 12.91 | 12.64 | 12.374 | 12.108 | 11.868 | 11.639 | 11.434 | 11.227 | 11.027
20TR2430 |  | ------ | 50 | 76 | 2139.801 | 29286.511 | 1146.451 | 0.371 | 15.686 | 0.029 | 0.506 | 2000 | 10 | 19.562 | 19.028 | 18.519 | 18.029 | 17.575 | 17.138 | 16.725 | 16.33 | 15.956 | 15.597 | 15.258 | 14.928 | 14.613 | 14.318 | 14.023 | 13.748 | 13.472 | 13.213 | 12.971 | 12.723
20TR2430 |  | ------ | 50 | 76 | 2127.532 | 29116.239 | 1139.568 | 0.551 | 15.74 | 0.012 | 0.506 | 2000 | 10 | 19.632 | 19.095 | 18.581 | 18.094 | 17.639 | 17.199 | 16.793 | 16.388 | 16.019 | 15.669 | 15.317 | 14.989 | 14.66 | 14.357 | 14.064 | 13.787 | 13.509 | 13.25 | 13 | 12.758
20TR2430 |  | ------ | 50 | 76 | 2115.681 | 28969.16 | 1133.712 | 0.077 | 15.733 | 0.06 | 0.506 | 2000 | 10 | 19.674 | 19.175 | 18.678 | 18.159 | 17.632 | 17.178 | 16.783 | 16.432 | 16.085 | 15.716 | 15.32 | 14.952 | 14.603 | 14.243 | 13.947 | 13.683 | 13.442 | 13.214 | 12.987 | 12.757
20TR2431 |  | ------ | 50 | 86 | 9642.295 | 116073.531 | 11567.529 | 0.036 | 13.019 | 0.006 | 1.138 | 2000 | 2 | 16.372 | 15.917 | 15.475 | 15.05 | 14.651 | 14.271 | 13.91 | 13.563 | 13.233 | 12.92 | 12.612 | 12.329 | 12.062 | 11.818 | 11.576 | 11.351 | 11.13 | 10.913 | 10.717 | 10.511
20TR2431 |  | ------ | 50 | 86 | 9801.553 | 116923.301 | 11576.481 | 0.26 | 13.107 | 0.009 | 1.13 | 2000 | 10 | 16.451 | 15.977 | 15.536 | 15.124 | 14.728 | 14.354 | 13.996 | 13.66 | 13.336 | 13.025 | 12.734 | 12.452 | 12.178 | 11.923 | 11.673 | 11.433 | 11.205 | 10.989 | 10.782 | 10.575
20TR2431 |  | ------ | 50 | 86 | 9451.638 | 112896.89 | 11532.757 | 0.429 | 13.119 | 0.005 | 1.166 | 2000 | 10 | 16.462 | 15.994 | 15.551 | 15.132 | 14.734 | 14.363 | 14.006 | 13.666 | 13.343 | 13.042 | 12.75 | 12.467 | 12.195 | 11.937 | 11.689 | 11.451 | 11.217 | 11.003 | 10.794 | 10.582
20TR2432 |  | ------ | 50 | 98 | 12800.979 | 134914.334 | 6813.8 | 0.918 | 16.092 | 0.001 | 0.506 | 2000 | 10 | 20.283 | 19.691 | 19.128 | 18.606 | 18.109 | 17.642 | 17.201 | 16.767 | 16.363 | 15.984 | 15.624 | 15.27 | 14.939 | 14.62 | 14.31 | 14.013 | 13.724 | 13.449 | 13.186 | 12.932
20TR2432 |  | ------ | 50 | 98 | 12852.294 | 135522.036 | 6843.408 | 1.668 | 16.138 | 0.011 | 0.506 | 2000 | 10 | 20.333 | 19.743 | 19.185 | 18.69 | 18.233 | 17.769 | 17.282 | 16.827 | 16.395 | 15.979 | 15.613 | 15.28 | 14.938 | 14.596 | 14.288 | 14.01 | 13.749 | 13.506 | 13.289 | 13.048
20TR2432 |  | ------ | 50 | 98 | 12885.251 | 135502.307 | 6839.48 | 1.018 | 16.176 | 0.003 | 0.506 | 2000 | 10 | 20.389 | 19.824 | 19.262 | 18.731 | 18.23 | 17.745 | 17.297 | 16.861 | 16.451 | 16.06 | 15.693 | 15.338 | 15.003 | 14.671 | 14.371 | 14.07 | 13.8 | 13.517 | 13.236 | 12.967
20TR2433 |  | ------ | 50 | 90 | 17165.318 | 189889.487 | 8467.101 | 1.627 | 8.447 | 0.004 | 0.486 | 2000 | 10 | 10.618 | 10.302 | 10.014 | 9.751 | 9.495 | 9.247 | 9.02 | 8.796 | 8.583 | 8.387 | 8.205 | 8.019 | 7.845 | 7.683 | 7.527 | 7.367 | 7.223 | 7.084 | 6.945 | 6.824
20TR2433 |  | ------ | 50 | 90 | 17150.232 | 189543.662 | 8456.825 | 0.831 | 8.444 | 0.003 | 0.487 | 2000 | 10 | 10.617 | 10.304 | 10.014 | 9.739 | 9.487 | 9.241 | 9.013 | 8.789 | 8.589 | 8.39 | 8.199 | 8.014 | 7.841 | 7.679 | 7.522 | 7.363 | 7.225 | 7.08 | 6.95 | 6.815
20TR2433 |  | ------ | 50 | 90 | 17101.081 | 188926.063 | 8439.782 | 0.781 | 8.43 | 0.002 | 0.487 | 2000 | 10 | 10.597 | 10.289 | 10.002 | 9.728 | 9.47 | 9.23 | 8.996 | 8.778 | 8.57 | 8.375 | 8.185 | 8.006 | 7.834 | 7.667 | 7.505 | 7.353 | 7.206 | 7.072 | 6.932 | 6.801
20TR2434 |  | ------ | 50 | 86 | 652.479 | 16385.17 | 3615.446 | 2.215 | 47.36 | 0.02 | 5.038 | 2000 | 10 | 55.413 | 54.347 | 53.33 | 52.36 | 51.427 | 50.534 | 49.676 | 48.851 | 48.055 | 47.289 | 46.548 | 45.833 | 45.144 | 44.476 | 43.828 | 43.2 | 42.592 | 42.003 | 41.427 | 40.87
20TR2434 |  | ------ | 50 | 86 | 659.285 | 16505.261 | 3643.602 | 2.049 | 47.001 | 0.014 | 5.04 | 2000 | 10 | 54.951 | 53.901 | 52.896 | 51.937 | 51.018 | 50.139 | 49.291 | 48.478 | 47.689 | 46.93 | 46.199 | 45.493 | 44.812 | 44.152 | 43.513 | 42.893 | 42.291 | 41.707 | 41.14 | 40.591
20TR2434 |  | ------ | 50 | 86 | 664.453 | 16616.429 | 3666.612 | 0.663 | 46.367 | 0.006 | 5.038 | 2000 | 10 | 54.236 | 53.195 | 52.202 | 51.253 | 50.345 | 49.476 | 48.624 | 47.816 | 47.045 | 46.294 | 45.571 | 44.877 | 44.2 | 43.545 | 42.913 | 42.302 | 41.707 | 41.134 | 40.575 | 40.029
20TR2435 |  | ------ | 50 | 98 | 123217.435 | 2657270.095 | 11364.739 | 0.831 | 96.315 | 0.111 | 0.086 | 2000 | 10 | 127.902 | 122.768 | 118.126 | 113.877 | 109.974 | 106.432 | 103.147 | 100.085 | 97.27 | 94.654 | 92.172 | 89.846 | 87.707 | 85.663 | 83.71 | 81.911 | 80.17 | 78.486 | 76.949 | 75.46
20TR2435 |  | ------ | 50 | 98 | 124979.544 | 2714123.628 | 11373.109 | 0.373 | 98.733 | 0.129 | 0.084 | 2000 | 10 | 131.533 | 126.197 | 121.337 | 116.89 | 112.859 | 109.169 | 105.749 | 102.597 | 99.704 | 96.975 | 94.429 | 92.054 | 89.817 | 87.715 | 85.697 | 83.794 | 82.019 | 80.285 | 78.668 | 77.175
20TR2435 |  | ------ | 50 | 98 | 123592.024 | 2735978.366 | 11375.831 | 1.205 | 99.911 | 0.102 | 0.083 | 2000 | 10 | 133.208 | 127.78 | 122.837 | 118.367 | 114.302 | 110.529 | 107.044 | 103.862 | 100.908 | 98.117 | 95.536 | 93.133 | 90.84 | 88.682 | 86.663 | 84.741 | 82.923 | 81.199 | 79.554 | 78
20TR2436 |  | ------ | 50 | 84 | 16443.162 | 485089.369 | 9149.871 | 1.977 | 89.091 | 0.094 | 0.441 | 2000 | 10 | 107.318 | 104.817 | 102.449 | 100.208 | 98.082 | 96.048 | 94.12 | 92.281 | 90.508 | 88.798 | 87.158 | 85.585 | 84.082 | 82.63 | 81.217 | 79.853 | 78.536 | 77.259 | 76.033 | 74.839
20TR2436 |  | ------ | 50 | 84 | 16670.051 | 487060.278 | 9158.641 | 2.624 | 90.001 | 0.059 | 0.44 | 2000 | 10 | 108.463 | 105.938 | 103.547 | 101.269 | 99.1 | 97.044 | 95.085 | 93.202 | 91.402 | 89.682 | 88.022 | 86.439 | 84.915 | 83.431 | 82.008 | 80.647 | 79.324 | 78.057 | 76.825 | 75.613
20TR2436 |  | ------ | 50 | 84 | 16532.481 | 486406.857 | 9162.596 | 4.44 | 90.352 | 0.099 | 0.44 | 2000 | 10 | 108.886 | 106.358 | 103.964 | 101.685 | 99.514 | 97.448 | 95.47 | 93.58 | 91.768 | 90.037 | 88.373 | 86.779 | 85.242 | 83.758 | 82.329 | 80.954 | 79.621 | 78.325 | 77.078 | 75.879
20TR2437 |  | ------ | 50 | 96 | 8919.679 | 195880.723 | 4784.194 | 1.784 | 22.689 | 0.005 | 0.5 | 2000 | 10 | 28.148 | 27.382 | 26.668 | 25.993 | 25.353 | 24.736 | 24.15 | 23.595 | 23.071 | 22.564 | 22.084 | 21.624 | 21.184 | 20.758 | 20.353 | 19.954 | 19.577 | 19.208 | 18.855 | 18.514
20TR2437 |  | ------ | 50 | 96 | 8880.121 | 195073.804 | 4764.852 | 0.406 | 22.744 | 0.007 | 0.5 | 2000 | 10 | 28.217 | 27.454 | 26.73 | 26.05 | 25.4 | 24.795 | 24.217 | 23.661 | 23.128 | 22.619 | 22.135 | 21.67 | 21.23 | 20.817 | 20.399 | 19.998 | 19.619 | 19.254 | 18.909 | 18.567
20TR2437 |  | ------ | 50 | 96 | 8826.861 | 194188.982 | 4743.636 | 1.567 | 22.774 | 0.003 | 0.5 | 2000 | 10 | 28.252 | 27.486 | 26.76 | 26.08 | 25.443 | 24.833 | 24.239 | 23.685 | 23.162 | 22.652 | 22.166 | 21.704 | 21.259 | 20.835 | 20.428 | 20.031 | 19.646 | 19.283 | 18.934 | 18.594
20TR2438 |  | ------ | 50 | 42 | 270.611 | 13738.117 | 1467.873 | 2.438 | 56.962 | 0.166 | 4.995 | 2000 | 10 | 65.134 | 64.058 | 63.031 | 62.05 | 61.11 | 60.205 | 59.335 | 58.497 | 57.691 | 56.907 | 56.154 | 55.425 | 54.716 | 54.031 | 53.368 | 52.721 | 52.098 | 51.491 | 50.901 | 50.326
20TR2438 |  | ------ | 50 | 42 | 263.79 | 13504.433 | 1443.174 | 1.229 | 54.293 | 0.111 | 4.996 | 2000 | 10 | 62.225 | 61.183 | 60.188 | 59.23 | 58.311 | 57.432 | 56.587 | 55.776 | 54.99 | 54.23 | 53.496 | 52.791 | 52.109 | 51.45 | 50.806 | 50.184 | 49.581 | 48.996 | 48.426 | 47.868
20TR2438 |  | ------ | 50 | 42 | 261.777 | 13448.298 | 1436.911 | 0.231 | 52.716 | 0.101 | 4.995 | 2000 | 10 | 60.528 | 59.498 | 58.513 | 57.573 | 56.67 | 55.803 | 54.97 | 54.166 | 53.394 | 52.653 | 51.936 | 51.24 | 50.567 | 49.914 | 49.285 | 48.677 | 48.083 | 47.505 | 46.946 | 46.404
20TR2439 |  | ------ | 50 | 42 | 505.429 | 24531.182 | 2626.705 | 0.191 | 9.187 | 0.002 | 5.006 | 2000 | 10 | 11.54 | 11.206 | 10.896 | 10.601 | 10.323 | 10.06 | 9.809 | 9.571 | 9.345 | 9.129 | 8.925 | 8.726 | 8.536 | 8.357 | 8.182 | 8.014 | 7.853 | 7.7 | 7.551 | 7.408
20TR2439 |  | ------ | 50 | 42 | 504.425 | 24522.688 | 2626.168 | 0.091 | 9.223 | 0.002 | 5.007 | 2000 | 10 | 11.584 | 11.253 | 10.941 | 10.645 | 10.366 | 10.1 | 9.847 | 9.61 | 9.383 | 9.164 | 8.956 | 8.758 | 8.569 | 8.389 | 8.215 | 8.046 | 7.884 | 7.731 | 7.582 | 7.438
20TR2439 |  | ------ | 50 | 42 | 507.405 | 24697.326 | 2645.098 | 1.356 | 9.278 | 0.002 | 5.007 | 2000 | 10 | 11.653 | 11.317 | 11.003 | 10.706 | 10.427 | 10.161 | 9.909 | 9.669 | 9.437 | 9.22 | 9.012 | 8.814 | 8.623 | 8.438 | 8.261 | 8.093 | 7.932 | 7.775 | 7.624 | 7.482
20TR2440 |  | ------ | 50 | 45 | 576.687 | 25886.665 | 2971.333 | 2.621 | 10.122 | 0.002 | 5.008 | 2000 | 10 | 12.812 | 12.432 | 12.074 | 11.738 | 11.42 | 11.119 | 10.832 | 10.561 | 10.302 | 10.055 | 9.819 | 9.594 | 9.379 | 9.172 | 8.973 | 8.784 | 8.601 | 8.426 | 8.259 | 8.095
20TR2440 |  | ------ | 50 | 45 | 562.905 | 25544.338 | 2931.929 | 1.432 | 10.114 | 0.001 | 5.008 | 2000 | 10 | 12.801 | 12.421 | 12.064 | 11.728 | 11.41 | 11.108 | 10.822 | 10.55 | 10.292 | 10.046 | 9.811 | 9.585 | 9.369 | 9.164 | 8.966 | 8.777 | 8.596 | 8.421 | 8.252 | 8.088
20TR2440 |  | ------ | 50 | 45 | 557.868 | 25399.578 | 2915.021 | 0.649 | 10.115 | 0.002 | 5.008 | 2000 | 10 | 12.803 | 12.425 | 12.067 | 11.732 | 11.412 | 11.111 | 10.825 | 10.551 | 10.293 | 10.047 | 9.811 | 9.587 | 9.371 | 9.165 | 8.966 | 8.776 | 8.595 | 8.421 | 8.254 | 8.092
20TR2441 |  | ------ | 50 | 89 | 1628.221 | 18655.264 | 839.621 | 0.285 | 7.589 | 0.024 | 0.496 | 2000 | 10 | 9.575 | 9.293 | 9.03 | 8.791 | 8.552 | 8.333 | 8.124 | 7.915 | 7.728 | 7.555 | 7.37 | 7.204 | 7.042 | 6.891 | 6.737 | 6.586 | 6.449 | 6.325 | 6.201 | 6.07
20TR2441 |  | ------ | 50 | 89 | 1623.75 | 18452.239 | 830.692 | 0.815 | 7.568 | 0.007 | 0.497 | 2000 | 10 | 9.565 | 9.294 | 9.018 | 8.775 | 8.525 | 8.295 | 8.09 | 7.881 | 7.71 | 7.517 | 7.33 | 7.164 | 7.01 | 6.863 | 6.716 | 6.581 | 6.442 | 6.315 | 6.197 | 6.076
20TR2441 |  | ------ | 50 | 89 | 1604.828 | 18309.102 | 824.087 | 0.433 | 7.581 | 0.004 | 0.496 | 2000 | 10 | 9.562 | 9.287 | 9.005 | 8.768 | 8.544 | 8.323 | 8.118 | 7.924 | 7.723 | 7.544 | 7.366 | 7.201 | 7.042 | 6.877 | 6.725 | 6.571 | 6.45 | 6.333 | 6.198 | 6.062
20TR2442 |  | ------ | 50 | 89 | 29964.186 | 338843.794 | 10032.803 | 0.416 | 12.598 | 0.013 | 0.327 | 2000 | 10 | 15.988 | 15.502 | 15.051 | 14.626 | 14.223 | 13.835 | 13.471 | 13.134 | 12.803 | 12.487 | 12.192 | 11.922 | 11.663 | 11.417 | 11.174 | 10.939 | 10.702 | 10.477 | 10.27 | 10.078
20TR2442 |  | ------ | 50 | 89 | 30306.185 | 341506.557 | 10045.287 | 0.686 | 12.776 | 0.007 | 0.324 | 2000 | 10 | 16.211 | 15.719 | 15.257 | 14.82 | 14.411 | 14.016 | 13.647 | 13.309 | 12.987 | 12.671 | 12.376 | 12.098 | 11.827 | 11.571 | 11.326 | 11.089 | 10.866 | 10.653 | 10.439 | 10.237
20TR2442 |  | ------ | 50 | 89 | 30457.228 | 344169.088 | 10043.428 | 1.095 | 12.822 | 0.004 | 0.322 | 2000 | 10 | 16.281 | 15.793 | 15.325 | 14.886 | 14.468 | 14.083 | 13.725 | 13.363 | 13.018 | 12.709 | 12.411 | 12.141 | 11.873 | 11.602 | 11.357 | 11.128 | 10.896 | 10.673 | 10.457 | 10.256
20TR2443 |  | ------ | 50 | 120 | 3900.944 | 33338.069 | 2028.329 | 1.947 | 11.092 | 0.004 | 0.498 | 2000 | 10 | 13.989 | 13.591 | 13.211 | 12.848 | 12.501 | 12.17 | 11.859 | 11.566 | 11.281 | 11.012 | 10.768 | 10.52 | 10.281 | 10.049 | 9.833 | 9.643 | 9.453 | 9.264 | 9.083 | 8.914
20TR2443 |  | ------ | 50 | 120 | 3852.864 | 32869.681 | 1999.708 | 2.267 | 11.04 | 0.011 | 0.498 | 2000 | 10 | 13.891 | 13.526 | 13.142 | 12.765 | 12.404 | 12.06 | 11.773 | 11.539 | 11.267 | 10.959 | 10.696 | 10.455 | 10.239 | 10.022 | 9.809 | 9.603 | 9.42 | 9.271 | 9.088 | 8.872
20TR2443 |  | ------ | 50 | 120 | 3810.577 | 32570.446 | 1981.369 | 2.06 | 10.985 | 0.014 | 0.498 | 2000 | 10 | 13.838 | 13.431 | 13.047 | 12.684 | 12.354 | 12.06 | 11.746 | 11.445 | 11.169 | 10.914 | 10.664 | 10.44 | 10.216 | 10.004 | 9.781 | 9.563 | 9.365 | 9.176 | 8.991 | 8.813
20TR2444 |  | ------ | 50 | 58 | 983.227 | 34394.481 | 5102.907 | 2.718 | 8.774 | 0.001 | 5.023 | 2000 | 10 | 11.065 | 10.741 | 10.436 | 10.149 | 9.878 | 9.622 | 9.377 | 9.147 | 8.927 | 8.716 | 8.516 | 8.324 | 8.14 | 7.965 | 7.796 | 7.634 | 7.479 | 7.329 | 7.186 | 7.048
20TR2444 |  | ------ | 50 | 58 | 974.501 | 33986.763 | 5041.096 | 2.162 | 8.764 | 0.001 | 5.021 | 2000 | 10 | 11.057 | 10.733 | 10.428 | 10.142 | 9.868 | 9.61 | 9.369 | 9.136 | 8.915 | 8.705 | 8.506 | 8.314 | 8.13 | 7.954 | 7.786 | 7.626 | 7.469 | 7.319 | 7.174 | 7.037
20TR2444 |  | ------ | 50 | 58 | 968.773 | 33906.839 | 5031.463 | 1.767 | 8.761 | 0.001 | 5.024 | 2000 | 10 | 11.05 | 10.728 | 10.425 | 10.137 | 9.866 | 9.608 | 9.365 | 9.133 | 8.913 | 8.703 | 8.502 | 8.311 | 8.128 | 7.953 | 7.784 | 7.624 | 7.468 | 7.318 | 7.171 | 7.032
20TR2445 |  | ------ | 50 | 47 | 965.315 | 42026.819 | 5053.713 | 1.835 | 10.969 | 0.002 | 5.024 | 2000 | 10 | 13.784 | 13.388 | 13.015 | 12.665 | 12.332 | 12.015 | 11.716 | 11.43 | 11.157 | 10.899 | 10.651 | 10.415 | 10.19 | 9.972 | 9.764 | 9.566 | 9.374 | 9.19 | 9.011 | 8.84
20TR2445 |  | ------ | 50 | 47 | 962.754 | 41937.96 | 5041.79 | 0.309 | 11.013 | 0.002 | 5.022 | 2000 | 10 | 13.843 | 13.444 | 13.07 | 12.714 | 12.38 | 12.063 | 11.762 | 11.477 | 11.204 | 10.944 | 10.695 | 10.458 | 10.231 | 10.012 | 9.805 | 9.605 | 9.413 | 9.226 | 9.046 | 8.875
20TR2445 |  | ------ | 50 | 47 | 960.007 | 41896.193 | 5037.182 | 0.977 | 11.039 | 0.001 | 5.023 | 2000 | 10 | 13.873 | 13.473 | 13.1 | 12.745 | 12.411 | 12.093 | 11.79 | 11.504 | 11.231 | 10.969 | 10.721 | 10.483 | 10.256 | 10.037 | 9.827 | 9.627 | 9.435 | 9.248 | 9.069 | 8.896
20TR2446 |  | ------ | 50 | 102 | 1131.851 | 23034.508 | 5972.606 | 1.515 | 12.43 | 0.005 | 4.991 | 2000 | 10 | 15.6 | 15.154 | 14.736 | 14.34 | 13.965 | 13.609 | 13.273 | 12.953 | 12.645 | 12.353 | 12.074 | 11.809 | 11.553 | 11.309 | 11.075 | 10.849 | 10.634 | 10.424 | 10.223 | 10.031
20TR2446 |  | ------ | 50 | 102 | 1135.51 | 23094.775 | 5988.294 | 0.591 | 12.489 | 0.002 | 4.991 | 2000 | 10 | 15.674 | 15.227 | 14.806 | 14.407 | 14.03 | 13.673 | 13.334 | 13.011 | 12.705 | 12.412 | 12.134 | 11.866 | 11.608 | 11.364 | 11.129 | 10.902 | 10.683 | 10.472 | 10.271 | 10.077
20TR2446 |  | ------ | 50 | 102 | 1137.594 | 23132.853 | 5998.087 | 0.839 | 12.529 | 0.002 | 4.991 | 2000 | 10 | 15.727 | 15.276 | 14.853 | 14.453 | 14.077 | 13.718 | 13.377 | 13.053 | 12.746 | 12.453 | 12.171 | 11.902 | 11.646 | 11.399 | 11.162 | 10.935 | 10.717 | 10.506 | 10.303 | 10.109
20TR2447 |  | ------ | 50 | 97 | 57.806 | 1184.137 | 291.411 | 0.856 | 9.124 | 0.059 | 4.982 | 2000 | 10 | 11.063 | 10.81 | 10.548 | 10.304 | 10.08 | 9.864 | 9.667 | 9.475 | 9.285 | 9.102 | 8.924 | 8.77 | 8.607 | 8.44 | 8.278 | 8.125 | 7.979 | 7.847 | 7.718 | 7.587
20TR2447 |  | ------ | 50 | 97 | 55.366 | 1132.117 | 278.638 | 0.816 | 8.488 | 0.052 | 4.982 | 2000 | 10 | 10.334 | 10.089 | 9.842 | 9.612 | 9.386 | 9.19 | 8.985 | 8.798 | 8.635 | 8.468 | 8.292 | 8.128 | 7.981 | 7.835 | 7.691 | 7.554 | 7.432 | 7.301 | 7.166 | 7.046
20TR2447 |  | ------ | 50 | 97 | 52.908 | 1082.098 | 266.317 | 0.718 | 8.008 | 0.022 | 4.982 | 2000 | 10 | 9.784 | 9.538 | 9.308 | 9.081 | 8.873 | 8.68 | 8.482 | 8.31 | 8.144 | 7.991 | 7.833 | 7.664 | 7.515 | 7.391 | 7.249 | 7.106 | 6.985 | 6.866 | 6.746 | 6.62
20TR2448 |  | ------ | 50 | 40 | 36.576 | 985.928 | 200.038 | 1.421 | 28.816 | 0.038 | 4.98 | 2000 | 10 | 37.015 | 35.854 | 34.758 | 33.724 | 32.756 | 31.835 | 30.952 | 30.137 | 29.338 | 28.571 | 27.848 | 27.191 | 26.566 | 25.94 | 25.348 | 24.754 | 24.201 | 23.677 | 23.175 | 22.677
20TR2448 |  | ------ | 50 | 40 | 33.416 | 903.761 | 183.351 | 1.002 | 29.907 | 0.062 | 4.979 | 2000 | 10 | 38.543 | 37.3 | 36.158 | 35.067 | 34.05 | 33.085 | 32.203 | 31.318 | 30.476 | 29.675 | 28.92 | 28.2 | 27.513 | 26.857 | 26.237 | 25.632 | 25.038 | 24.49 | 23.955 | 23.433
20TR2448 |  | ------ | 50 | 40 | 30.201 | 821.168 | 166.641 | 0.831 | 29.488 | 0.081 | 4.981 | 2000 | 10 | 38.215 | 36.982 | 35.839 | 34.726 | 33.694 | 32.708 | 31.769 | 30.88 | 30.05 | 29.257 | 28.489 | 27.743 | 27.065 | 26.403 | 25.741 | 25.129 | 24.554 | 24.007 | 23.502 | 23.006
20TR2449 |  | ------ | 50 | 92 | 12535.996 | 154386.189 | 7161.434 | 4.703 | 50.294 | 0.012 | 0.495 | 2000 | 10 | 61.94 | 60.348 | 58.828 | 57.38 | 56.015 | 54.711 | 53.47 | 52.289 | 51.166 | 50.086 | 49.035 | 48.037 | 47.073 | 46.15 | 45.263 | 44.417 | 43.593 | 42.793 | 42.014 | 41.262
20TR2449 |  | ------ | 50 | 92 | 12584.579 | 154425.136 | 7154.017 | 0.652 | 50.349 | 0.005 | 0.494 | 2000 | 10 | 62.002 | 60.399 | 58.882 | 57.449 | 56.085 | 54.786 | 53.535 | 52.347 | 51.209 | 50.132 | 49.093 | 48.092 | 47.129 | 46.202 | 45.32 | 44.458 | 43.632 | 42.843 | 42.065 | 41.321
20TR2449 |  | ------ | 50 | 92 | 12556.906 | 153656.851 | 7133.387 | 0.586 | 50.333 | 0.004 | 0.495 | 2000 | 10 | 61.983 | 60.385 | 58.88 | 57.439 | 56.065 | 54.759 | 53.52 | 52.341 | 51.197 | 50.111 | 49.066 | 48.067 | 47.112 | 46.194 | 45.311 | 44.446 | 43.609 | 42.81 | 42.047 | 41.309
20TR2450 |  | ------ | 50 | 88 | 31284.182 | 360470.172 | 10105.208 | 3.253 | 16.309 | 0.014 | 0.313 | 2000 | 10 | 20.299 | 19.734 | 19.201 | 18.703 | 18.233 | 17.787 | 17.367 | 16.971 | 16.584 | 16.204 | 15.848 | 15.524 | 15.214 | 14.893 | 14.601 | 14.325 | 14.058 | 13.79 | 13.543 | 13.302
20TR2450 |  | ------ | 50 | 88 | 32039.205 | 368659.11 | 10136.399 | 0.57 | 16.53 | 0.011 | 0.307 | 2000 | 10 | 20.583 | 20.007 | 19.464 | 18.955 | 18.482 | 18.034 | 17.597 | 17.192 | 16.801 | 16.422 | 16.065 | 15.723 | 15.403 | 15.099 | 14.806 | 14.517 | 14.245 | 13.979 | 13.731 | 13.485
20TR2450 |  | ------ | 50 | 88 | 32645.888 | 375321.87 | 10163.292 | 3.091 | 16.733 | 0.029 | 0.302 | 2000 | 10 | 20.824 | 20.246 | 19.706 | 19.202 | 18.716 | 18.247 | 17.816 | 17.404 | 17.006 | 16.624 | 16.271 | 15.926 | 15.595 | 15.287 | 14.992 | 14.697 | 14.418 | 14.147 | 13.889 | 13.643
20TR2451 |  | ------ | 50 | 65 | 779.415 | 25326.875 | 4227.7 | 12.127 | 21.757 | 0.04 | 5.042 | 2000 | 10 | 26.653 | 25.978 | 25.34 | 24.733 | 24.16 | 23.614 | 23.092 | 22.593 | 22.117 | 21.662 | 21.225 | 20.804 | 20.401 | 20.016 | 19.644 | 19.287 | 18.942 | 18.607 | 18.287 | 17.977
20TR2451 |  | ------ | 50 | 65 | 797.557 | 25680.662 | 4288.216 | 0.869 | 21.998 | 0.008 | 5.044 | 2000 | 10 | 26.928 | 26.247 | 25.602 | 24.99 | 24.414 | 23.865 | 23.341 | 22.839 | 22.363 | 21.903 | 21.464 | 21.042 | 20.638 | 20.251 | 19.874 | 19.515 | 19.165 | 18.828 | 18.503 | 18.19
20TR2451 |  | ------ | 50 | 65 | 797.295 | 25659.217 | 4283.68 | 0.834 | 21.967 | 0.007 | 5.043 | 2000 | 10 | 26.875 | 26.2 | 25.559 | 24.95 | 24.375 | 23.828 | 23.305 | 22.804 | 22.327 | 21.87 | 21.432 | 21.012 | 20.609 | 20.221 | 19.85 | 19.49 | 19.144 | 18.81 | 18.49 | 18.179
20TR2452 |  | ------ | 50 | 57 | 20.347 | 741.253 | 107.487 | 0.053 | 9.705 | 0.063 | 4.995 | 2000 | 10 | 11.831 | 11.552 | 11.237 | 10.972 | 10.788 | 10.563 | 10.325 | 10.096 | 9.875 | 9.664 | 9.476 | 9.339 | 9.132 | 8.934 | 8.802 | 8.586 | 8.414 | 8.304 | 8.187 | 8.033
20TR2452 |  | ------ | 50 | 57 | 19.676 | 672.902 | 97.581 | 0.594 | 9.867 | 0.044 | 4.995 | 2000 | 10 | 12.045 | 11.755 | 11.463 | 11.226 | 10.976 | 10.712 | 10.464 | 10.253 | 10.023 | 9.808 | 9.64 | 9.454 | 9.244 | 9.054 | 8.892 | 8.759 | 8.594 | 8.472 | 8.34 | 8.159
20TR2452 |  | ------ | 50 | 57 | 17.655 | 599.704 | 86.965 | 0.624 | 9.768 | 0.041 | 4.995 | 2000 | 10 | 11.88 | 11.656 | 11.367 | 11.057 | 10.817 | 10.59 | 10.39 | 10.152 | 9.932 | 9.72 | 9.539 | 9.315 | 9.17 | 9.005 | 8.857 | 8.697 | 8.51 | 8.344 | 8.239 | 8.129
20TR2453 |  | ------ | 50 | 110 | 2651.156 | 50313.882 | 1400.629 | 0.226 | 14.089 | 0.001 | 0.497 | 2000 | 10 | 17.418 | 16.954 | 16.519 | 16.106 | 15.715 | 15.344 | 14.991 | 14.65 | 14.327 | 14.019 | 13.726 | 13.443 | 13.169 | 12.904 | 12.664 | 12.409 | 12.18 | 11.966 | 11.745 | 11.533
20TR2453 |  | ------ | 50 | 110 | 2678.951 | 50468.366 | 1404.828 | 0.511 | 14.136 | 0.007 | 0.497 | 2000 | 10 | 17.467 | 17.003 | 16.563 | 16.14 | 15.746 | 15.369 | 15.024 | 14.683 | 14.368 | 14.074 | 13.778 | 13.495 | 13.217 | 12.956 | 12.71 | 12.476 | 12.244 | 12.014 | 11.798 | 11.587
20TR2453 |  | ------ | 50 | 110 | 2692.028 | 50746.137 | 1412.448 | 0.249 | 14.178 | 0.005 | 0.497 | 2000 | 10 | 17.526 | 17.069 | 16.631 | 16.21 | 15.815 | 15.44 | 15.088 | 14.757 | 14.425 | 14.099 | 13.796 | 13.523 | 13.249 | 12.99 | 12.734 | 12.49 | 12.258 | 12.039 | 11.817 | 11.602
20TR2454 |  | ------ | 50 | 60 | 46.165 | 1617.485 | 246.967 | 0.402 | 8.177 | 0.052 | 4.997 | 2000 | 10 | 9.979 | 9.733 | 9.51 | 9.292 | 9.072 | 8.86 | 8.661 | 8.491 | 8.32 | 8.139 | 7.98 | 7.844 | 7.685 | 7.545 | 7.394 | 7.263 | 7.133 | 6.992 | 6.875 | 6.771
20TR2454 |  | ------ | 50 | 60 | 47.026 | 1511.435 | 230.782 | 1.571 | 7.965 | 0.019 | 4.997 | 2000 | 10 | 9.787 | 9.527 | 9.289 | 9.064 | 8.835 | 8.632 | 8.44 | 8.274 | 8.111 | 7.942 | 7.774 | 7.618 | 7.478 | 7.319 | 7.186 | 7.052 | 6.941 | 6.802 | 6.675 | 6.565
20TR2454 |  | ------ | 50 | 60 | 41.271 | 1310.866 | 200.223 | 1.609 | 7.694 | 0.037 | 4.998 | 2000 | 10 | 9.433 | 9.2 | 8.957 | 8.722 | 8.524 | 8.337 | 8.166 | 8.002 | 7.835 | 7.666 | 7.501 | 7.356 | 7.229 | 7.089 | 6.954 | 6.833 | 6.697 | 6.568 | 6.461 | 6.344
20TR2455 |  | ------ | 50 | 80 | 105.816 | 2659.988 | 540.015 | 0.035 | 5.712 | 0.022 | 4.983 | 2000 | 10 | 7.052 | 6.865 | 6.691 | 6.52 | 6.364 | 6.218 | 6.076 | 5.934 | 5.805 | 5.674 | 5.558 | 5.457 | 5.342 | 5.23 | 5.133 | 5.038 | 4.952 | 4.864 | 4.777 | 4.686
20TR2455 |  | ------ | 50 | 80 | 105.944 | 2661.019 | 540.243 | 0.126 | 5.723 | 0.013 | 4.983 | 2000 | 10 | 7.06 | 6.867 | 6.692 | 6.531 | 6.37 | 6.224 | 6.087 | 5.957 | 5.821 | 5.701 | 5.577 | 5.46 | 5.357 | 5.244 | 5.144 | 5.052 | 4.956 | 4.875 | 4.786 | 4.704
20TR2455 |  | ------ | 50 | 80 | 106.043 | 2662.514 | 540.436 | 0.06 | 5.692 | 0.011 | 4.982 | 2000 | 10 | 7.023 | 6.84 | 6.672 | 6.503 | 6.347 | 6.193 | 6.054 | 5.917 | 5.782 | 5.659 | 5.552 | 5.439 | 5.324 | 5.219 | 5.118 | 5.022 | 4.928 | 4.835 | 4.746 | 4.663
20TR2456 |  | ------ | 50 | 87 | 24.878 | 580.736 | 128.528 | 0.14 | 6.117 | 0.023 | 4.995 | 2000 | 10 | 7.525 | 7.324 | 7.111 | 6.955 | 6.817 | 6.654 | 6.464 | 6.327 | 6.224 | 6.092 | 5.969 | 5.847 | 5.728 | 5.6 | 5.522 | 5.422 | 5.322 | 5.254 | 5.148 | 5.043
20TR2456 |  | ------ | 50 | 87 | 25.304 | 585.942 | 129.678 | 0.054 | 6.008 | 0.044 | 4.995 | 2000 | 10 | 7.357 | 7.201 | 7.057 | 6.857 | 6.678 | 6.507 | 6.37 | 6.241 | 6.087 | 5.966 | 5.848 | 5.764 | 5.62 | 5.492 | 5.413 | 5.348 | 5.268 | 5.133 | 5.02 | 4.933
20TR2456 |  | ------ | 50 | 87 | 25.445 | 585.124 | 129.548 | 0.065 | 6.007 | 0.028 | 4.997 | 2000 | 10 | 7.345 | 7.174 | 7.001 | 6.846 | 6.684 | 6.546 | 6.435 | 6.267 | 6.11 | 5.961 | 5.826 | 5.767 | 5.64 | 5.519 | 5.419 | 5.325 | 5.197 | 5.108 | 5.021 | 4.938
20TR2457 |  | ------ | 50 | 75 | 24.37 | 669.285 | 127.703 | 0.056 | 12.876 | 0.02 | 4.995 | 2000 | 10 | 15.832 | 15.437 | 15.069 | 14.673 | 14.351 | 14.019 | 13.724 | 13.388 | 13.095 | 12.815 | 12.513 | 12.259 | 12.033 | 11.829 | 11.616 | 11.36 | 11.154 | 10.987 | 10.775 | 10.591
20TR2457 |  | ------ | 50 | 75 | 24.206 | 658.137 | 125.558 | 0.18 | 12.88 | 0.007 | 4.995 | 2000 | 10 | 15.909 | 15.465 | 15.063 | 14.689 | 14.344 | 14.005 | 13.706 | 13.403 | 13.102 | 12.805 | 12.566 | 12.317 | 12.072 | 11.86 | 11.577 | 11.374 | 11.17 | 10.958 | 10.727 | 10.497
20TR2457 |  | ------ | 50 | 75 | 21.884 | 591.027 | 112.787 | 0.224 | 12.74 | 0.063 | 4.996 | 2000 | 10 | 15.705 | 15.312 | 14.904 | 14.523 | 14.18 | 13.837 | 13.541 | 13.271 | 12.994 | 12.691 | 12.4 | 12.118 | 11.925 | 11.708 | 11.457 | 11.236 | 11.046 | 10.843 | 10.648 | 10.468
20TR2458 |  | ------ | 50 | 59 | 36.145 | 1218.606 | 182.325 | 0.174 | 7.177 | 0.007 | 4.979 | 2000 | 10 | 8.779 | 8.559 | 8.342 | 8.147 | 7.961 | 7.782 | 7.619 | 7.469 | 7.307 | 7.141 | 7.011 | 6.877 | 6.754 | 6.618 | 6.486 | 6.363 | 6.254 | 6.13 | 6.027 | 5.924
20TR2458 |  | ------ | 50 | 59 | 35.471 | 1204.13 | 180.149 | 0.168 | 7.274 | 0.01 | 4.979 | 2000 | 10 | 8.906 | 8.677 | 8.474 | 8.274 | 8.07 | 7.882 | 7.713 | 7.563 | 7.421 | 7.265 | 7.1 | 6.961 | 6.836 | 6.695 | 6.57 | 6.453 | 6.319 | 6.189 | 6.112 | 5.994
20TR2458 |  | ------ | 50 | 59 | 35.086 | 1191.713 | 178.322 | 0.103 | 7.322 | 0.007 | 4.98 | 2000 | 10 | 8.962 | 8.734 | 8.524 | 8.313 | 8.116 | 7.957 | 7.768 | 7.588 | 7.451 | 7.295 | 7.155 | 7.007 | 6.863 | 6.749 | 6.618 | 6.497 | 6.37 | 6.259 | 6.155 | 6.053
20TR2459 |  | ------ | 50 | 78 | 112.757 | 2915.509 | 577.325 | 0.037 | 6.722 | 0.005 | 4.985 | 2000 | 10 | 8.299 | 8.081 | 7.878 | 7.681 | 7.491 | 7.317 | 7.149 | 6.982 | 6.829 | 6.681 | 6.543 | 6.412 | 6.287 | 6.173 | 6.05 | 5.932 | 5.816 | 5.71 | 5.612 | 5.508
20TR2459 |  | ------ | 50 | 78 | 112.375 | 2901.609 | 574.729 | 0.148 | 6.642 | 0 | 4.986 | 2000 | 10 | 8.201 | 7.984 | 7.783 | 7.587 | 7.402 | 7.236 | 7.067 | 6.906 | 6.755 | 6.613 | 6.47 | 6.338 | 6.21 | 6.089 | 5.967 | 5.851 | 5.748 | 5.642 | 5.539 | 5.451
20TR2459 |  | ------ | 50 | 78 | 112.008 | 2892.345 | 572.793 | 0.119 | 6.605 | 0.003 | 4.985 | 2000 | 10 | 8.157 | 7.942 | 7.745 | 7.554 | 7.367 | 7.19 | 7.028 | 6.871 | 6.718 | 6.577 | 6.436 | 6.298 | 6.17 | 6.05 | 5.927 | 5.819 | 5.716 | 5.612 | 5.507 | 5.413
20TR2460 |  | ------ | 50 | 83 | 290.412 | 4128.986 | 1744.584 | 1.901 | 76.054 | 0.078 | 4.998 | 2000 | 10 | 89.595 | 87.777 | 86.046 | 84.395 | 82.816 | 81.308 | 79.868 | 78.482 | 77.154 | 75.876 | 74.647 | 73.463 | 72.32 | 71.218 | 70.153 | 69.127 | 68.128 | 67.163 | 66.228 | 65.321
20TR2460 |  | ------ | 50 | 83 | 298.989 | 4195.731 | 1773.669 | 2.014 | 76.112 | 0.049 | 5 | 2000 | 10 | 89.664 | 87.839 | 86.103 | 84.454 | 82.875 | 81.367 | 79.919 | 78.54 | 77.213 | 75.935 | 74.705 | 73.518 | 72.373 | 71.269 | 70.205 | 69.179 | 68.188 | 67.226 | 66.29 | 65.384
20TR2460 |  | ------ | 50 | 83 | 300.464 | 4224.171 | 1784.679 | 0.374 | 75.936 | 0.011 | 4.997 | 2000 | 10 | 89.485 | 87.666 | 85.934 | 84.281 | 82.7 | 81.193 | 79.748 | 78.363 | 77.034 | 75.757 | 74.526 | 73.342 | 72.199 | 71.094 | 70.028 | 69.002 | 68.007 | 67.042 | 66.108 | 65.202
20TR2461 |  | ------ | 50 | 85 | 8.531 | 198.328 | 42.754 | 0.1 | 6.119 | 0.018 | 4.98 | 2000 | 10 | 7.641 | 7.395 | 7.186 | 6.968 | 6.773 | 6.568 | 6.446 | 6.381 | 6.231 | 6.091 | 5.986 | 5.859 | 5.73 | 5.582 | 5.438 | 5.349 | 5.349 | 5.252 | 5.146 | 5.007
20TR2461 |  | ------ | 50 | 85 | 8.165 | 190.457 | 41.041 | 0.091 | 6.489 | 0.066 | 4.978 | 2000 | 10 | 8.205 | 7.946 | 7.687 | 7.488 | 7.272 | 7.06 | 6.924 | 6.757 | 6.633 | 6.444 | 6.293 | 6.269 | 6.16 | 5.966 | 5.774 | 5.633 | 5.495 | 5.379 | 5.261 | 5.142
20TR2461 |  | ------ | 50 | 85 | 7.868 | 183.033 | 39.442 | 0.095 | 6.672 | 0.034 | 4.978 | 2000 | 10 | 8.441 | 8.194 | 7.959 | 7.727 | 7.522 | 7.293 | 7.159 | 7.007 | 6.799 | 6.635 | 6.457 | 6.241 | 6.167 | 5.991 | 5.889 | 5.769 | 5.681 | 5.6 | 5.513 | 5.398
20TR2462 |  | ------ | 50 | 55 | 33.889 | 1226.858 | 171.68 | 0.183 | 4.198 | 0.04 | 4.996 | 2000 | 10 | 5.148 | 5.02 | 4.869 | 4.763 | 4.655 | 4.577 | 4.493 | 4.368 | 4.265 | 4.218 | 4.122 | 4.016 | 3.92 | 3.851 | 3.77 | 3.691 | 3.642 | 3.577 | 3.523 | 3.464
20TR2462 |  | ------ | 50 | 55 | 34.001 | 1225.015 | 171.454 | 0.02 | 4.211 | 0.019 | 4.997 | 2000 | 10 | 5.17 | 5.015 | 4.882 | 4.782 | 4.677 | 4.567 | 4.462 | 4.384 | 4.289 | 4.213 | 4.154 | 4.08 | 3.977 | 3.866 | 3.79 | 3.731 | 3.662 | 3.583 | 3.498 | 3.437
20TR2462 |  | ------ | 50 | 55 | 33.501 | 1210.173 | 169.35 | 0.066 | 4.175 | 0.039 | 4.996 | 2000 | 10 | 5.085 | 4.971 | 4.855 | 4.741 | 4.653 | 4.535 | 4.434 | 4.33 | 4.23 | 4.171 | 4.107 | 4.019 | 3.922 | 3.841 | 3.751 | 3.698 | 3.638 | 3.574 | 3.513 | 3.437
20TR2463 |  | ------ | 50 | 68 | 15.201 | 440.57 | 76.004 | 0.182 | 4.979 | 0.028 | 4.981 | 2000 | 10 | 6.127 | 5.937 | 5.801 | 5.713 | 5.547 | 5.447 | 5.338 | 5.196 | 5.055 | 4.935 | 4.834 | 4.783 | 4.661 | 4.551 | 4.492 | 4.412 | 4.295 | 4.203 | 4.141 | 4.107
20TR2463 |  | ------ | 50 | 68 | 14.253 | 414.413 | 71.475 | 0.133 | 4.893 | 0.018 | 4.98 | 2000 | 10 | 6.022 | 5.845 | 5.715 | 5.566 | 5.482 | 5.346 | 5.196 | 5.126 | 4.951 | 4.876 | 4.761 | 4.681 | 4.579 | 4.445 | 4.372 | 4.293 | 4.21 | 4.189 | 4.121 | 4.087
20TR2463 |  | ------ | 50 | 68 | 13.754 | 399.69 | 68.931 | 0.162 | 4.883 | 0.04 | 4.98 | 2000 | 10 | 5.994 | 5.821 | 5.694 | 5.545 | 5.412 | 5.309 | 5.139 | 5.023 | 4.958 | 4.868 | 4.776 | 4.669 | 4.6 | 4.468 | 4.442 | 4.333 | 4.277 | 4.195 | 4.108 | 4.026
20TR2464 |  | ------ | 50 | 67 | 13.416 | 374.499 | 63.628 | 0.513 | 5.56 | 0.136 | 4.979 | 2000 | 10 | 6.831 | 6.715 | 6.512 | 6.375 | 6.216 | 6.074 | 5.897 | 5.773 | 5.677 | 5.488 | 5.354 | 5.292 | 5.17 | 5.035 | 4.976 | 4.911 | 4.83 | 4.753 | 4.708 | 4.61
20TR2464 |  | ------ | 50 | 67 | 11.291 | 326.747 | 55.52 | 0.271 | 5.375 | 0.038 | 4.98 | 2000 | 10 | 6.618 | 6.427 | 6.264 | 6.122 | 5.99 | 5.894 | 5.705 | 5.572 | 5.427 | 5.292 | 5.217 | 5.137 | 5.096 | 4.948 | 4.818 | 4.745 | 4.668 | 4.594 | 4.545 | 4.43
20TR2464 |  | ------ | 50 | 67 | 10.294 | 301.28 | 51.182 | 0.16 | 5.502 | 0.035 | 4.979 | 2000 | 10 | 6.761 | 6.586 | 6.362 | 6.225 | 6.089 | 6.017 | 5.875 | 5.708 | 5.535 | 5.428 | 5.358 | 5.265 | 5.152 | 5.044 | 4.987 | 4.919 | 4.825 | 4.727 | 4.625 | 4.546
20TR2465 |  | ------ | 50 | 56 | 19.609 | 689.952 | 97.962 | 0.16 | 5.331 | 0.047 | 4.978 | 2000 | 10 | 6.521 | 6.343 | 6.162 | 6.058 | 5.939 | 5.771 | 5.662 | 5.569 | 5.424 | 5.289 | 5.213 | 5.101 | 5.006 | 4.92 | 4.841 | 4.732 | 4.62 | 4.533 | 4.49 | 4.42
20TR2465 |  | ------ | 50 | 56 | 19.021 | 675.888 | 96.006 | 0.093 | 5.172 | 0.035 | 4.98 | 2000 | 10 | 6.366 | 6.205 | 6.013 | 5.857 | 5.726 | 5.595 | 5.469 | 5.351 | 5.26 | 5.139 | 5.033 | 4.906 | 4.819 | 4.759 | 4.685 | 4.606 | 4.534 | 4.45 | 4.392 | 4.279
20TR2465 |  | ------ | 50 | 56 | 18.687 | 664.928 | 94.437 | 0.066 | 5.101 | 0.015 | 4.98 | 2000 | 10 | 6.312 | 6.155 | 5.963 | 5.808 | 5.674 | 5.544 | 5.411 | 5.296 | 5.162 | 5.095 | 4.986 | 4.86 | 4.78 | 4.664 | 4.605 | 4.502 | 4.399 | 4.337 | 4.251 | 4.207
20TR2466 |  | ------ | 50 | 120 | 11294.599 | 100723.027 | 6189.546 | 2.33 | 35.551 | 0.012 | 0.503 | 2000 | 10 | 42.506 | 41.561 | 40.655 | 39.799 | 38.991 | 38.216 | 37.477 | 36.765 | 36.092 | 35.446 | 34.823 | 34.222 | 33.641 | 33.082 | 32.546 | 32.02 | 31.511 | 31.023 | 30.549 | 30.093
20TR2466 |  | ------ | 50 | 120 | 11380.462 | 101071.807 | 6208.898 | 2.622 | 35.578 | 0.011 | 0.503 | 2000 | 10 | 42.545 | 41.598 | 40.698 | 39.845 | 39.035 | 38.26 | 37.517 | 36.812 | 36.135 | 35.476 | 34.845 | 34.239 | 33.656 | 33.093 | 32.556 | 32.036 | 31.523 | 31.031 | 30.564 | 30.104
20TR2466 |  | ------ | 50 | 120 | 11355.87 | 101067.072 | 6209.34 | 3.097 | 35.537 | 0.007 | 0.503 | 2000 | 10 | 42.493 | 41.55 | 40.657 | 39.807 | 38.994 | 38.22 | 37.481 | 36.776 | 36.094 | 35.438 | 34.804 | 34.198 | 33.617 | 33.058 | 32.513 | 31.987 | 31.48 | 30.991 | 30.517 | 30.06
20TR2467 |  | ------ | 50 | 34 | 30621.819 | 986294.135 | 10075.431 | 8.273 | 27.202 | 0.037 | 0.295 | 2000 | 10 | 33.941 | 32.976 | 32.074 | 31.227 | 30.428 | 29.673 | 28.96 | 28.284 | 27.64 | 27.024 | 26.442 | 25.885 | 25.345 | 24.829 | 24.337 | 23.865 | 23.414 | 22.98 | 22.562 | 22.156
20TR2467 |  | ------ | 50 | 34 | 31839.248 | 924740.355 | 9996.368 | 36.796 | 26.611 | 0.311 | 0.312 | 2000 | 10 | 33.19 | 32.259 | 31.38 | 30.551 | 29.772 | 29.038 | 28.336 | 27.671 | 27.04 | 26.44 | 25.868 | 25.319 | 24.794 | 24.29 | 23.808 | 23.346 | 22.9 | 22.475 | 22.069 | 21.675
20TR2467 |  | ------ | 50 | 34 | 32725.277 | 1010973.845 | 10112.529 | 2.446 | 27.649 | 0.031 | 0.289 | 2000 | 10 | 34.487 | 33.454 | 32.538 | 31.686 | 30.894 | 30.144 | 29.425 | 28.745 | 28.112 | 27.502 | 26.915 | 26.361 | 25.815 | 25.269 | 24.746 | 24.267 | 23.805 | 23.361 | 22.931 | 22.516
20TR2468 |  | ------ | 50 | 32 | 494.214 | 18973.441 | 3107.408 | 36.222 | 12.528 | 0.034 | 5.025 | 2000 | 10 | 15.578 | 15.154 | 14.753 | 14.372 | 14.015 | 13.674 | 13.347 | 13.038 | 12.744 | 12.463 | 12.193 | 11.935 | 11.687 | 11.448 | 11.22 | 11.001 | 10.788 | 10.582 | 10.383 | 10.191
20TR2468 |  | ------ | 50 | 32 | 636.256 | 20622.14 | 3379.616 | 1.317 | 13.29 | 0.02 | 5.028 | 2000 | 10 | 16.583 | 16.124 | 15.688 | 15.274 | 14.886 | 14.519 | 14.168 | 13.835 | 13.521 | 13.217 | 12.924 | 12.646 | 12.38 | 12.125 | 11.879 | 11.642 | 11.416 | 11.197 | 10.987 | 10.781
20TR2468 |  | ------ | 50 | 32 | 645.324 | 20759.509 | 3401.193 | 3.566 | 13.494 | 0.009 | 5.026 | 2000 | 10 | 16.832 | 16.367 | 15.926 | 15.513 | 15.118 | 14.743 | 14.388 | 14.046 | 13.725 | 13.417 | 13.123 | 12.842 | 12.572 | 12.313 | 12.064 | 11.824 | 11.594 | 11.372 | 11.158 | 10.95
20TR2469 |  | ------ | 50 | 109 | 2595.909 | 49060.392 | 1366.924 | 3.157 | 6.585 | 0.03 | 0.502 | 2000 | 10 | 8.071 | 7.877 | 7.663 | 7.421 | 7.264 | 7.163 | 7.069 | 6.948 | 6.775 | 6.595 | 6.429 | 6.299 | 6.163 | 6.043 | 5.92 | 5.792 | 5.68 | 5.585 | 5.511 | 5.435
20TR2469 |  | ------ | 50 | 109 | 2711.676 | 50655.894 | 1410.7 | 2.956 | 6.651 | 0.01 | 0.502 | 2000 | 10 | 8.183 | 7.97 | 7.769 | 7.584 | 7.412 | 7.226 | 7.029 | 6.872 | 6.734 | 6.614 | 6.484 | 6.364 | 6.244 | 6.128 | 6.014 | 5.89 | 5.798 | 5.697 | 5.574 | 5.441
20TR2469 |  | ------ | 50 | 109 | 2789.384 | 52042.447 | 1449.942 | 2.003 | 6.749 | 0.007 | 0.502 | 2000 | 10 | 8.275 | 8.065 | 7.87 | 7.668 | 7.484 | 7.302 | 7.143 | 6.989 | 6.838 | 6.705 | 6.566 | 6.435 | 6.314 | 6.196 | 6.117 | 6.025 | 5.959 | 5.81 | 5.686 | 5.53
20TR2470 |  | ------ | 50 | 136 | 22075.76 | 334668.093 | 9268.574 | 3.85 | 15.201 | 0.012 | 0.4 | 2000 | 10 | 19.048 | 18.506 | 17.999 | 17.529 | 17.084 | 16.657 | 16.23 | 15.827 | 15.454 | 15.101 | 14.767 | 14.442 | 14.127 | 13.829 | 13.54 | 13.27 | 13.012 | 12.764 | 12.527 | 12.313
20TR2470 |  | ------ | 50 | 136 | 22528.747 | 338497.381 | 9295.825 | 2.085 | 15.392 | 0.01 | 0.396 | 2000 | 10 | 19.276 | 18.717 | 18.204 | 17.724 | 17.27 | 16.841 | 16.431 | 16.033 | 15.655 | 15.303 | 14.968 | 14.643 | 14.329 | 14.028 | 13.739 | 13.459 | 13.182 | 12.921 | 12.672 | 12.445
20TR2470 |  | ------ | 50 | 136 | 22698.133 | 342183.759 | 9318.284 | 0.346 | 15.506 | 0.027 | 0.393 | 2000 | 10 | 19.487 | 18.925 | 18.385 | 17.89 | 17.421 | 16.983 | 16.555 | 16.159 | 15.787 | 15.439 | 15.113 | 14.774 | 14.409 | 14.064 | 13.754 | 13.455 | 13.194 | 12.991 | 12.774 | 12.56
20TR2471 |  | ------ | 50 | 57 | 403.973 | 14053.545 | 2045.545 | 8.041 | 9.95 | 0.005 | 5.014 | 2000 | 10 | 12.176 | 11.869 | 11.577 | 11.302 | 11.04 | 10.79 | 10.556 | 10.328 | 10.111 | 9.903 | 9.707 | 9.519 | 9.337 | 9.162 | 8.992 | 8.829 | 8.675 | 8.524 | 8.377 | 8.235
20TR2471 |  | ------ | 50 | 57 | 376.187 | 13005.351 | 1893.397 | 6.928 | 9.872 | 0.014 | 5.015 | 2000 | 10 | 12.085 | 11.778 | 11.488 | 11.215 | 10.955 | 10.708 | 10.471 | 10.247 | 10.035 | 9.83 | 9.632 | 9.441 | 9.258 | 9.082 | 8.917 | 8.756 | 8.602 | 8.453 | 8.309 | 8.168
20TR2471 |  | ------ | 50 | 57 | 357.377 | 12417.525 | 1806.789 | 5.378 | 9.772 | 0.015 | 5.012 | 2000 | 10 | 11.95 | 11.648 | 11.364 | 11.096 | 10.84 | 10.597 | 10.365 | 10.143 | 9.933 | 9.729 | 9.533 | 9.349 | 9.173 | 9 | 8.833 | 8.674 | 8.521 | 8.374 | 8.23 | 8.094
20TR2472 |  | ------ | 50 | 107 | 2166.893 | 21219.413 | 1162.105 | 0.387 | 15.322 | 0.013 | 0.502 | 2000 | 10 | 19.313 | 18.749 | 18.216 | 17.71 | 17.235 | 16.785 | 16.369 | 15.968 | 15.592 | 15.221 | 14.866 | 14.534 | 14.214 | 13.909 | 13.624 | 13.34 | 13.072 | 12.819 | 12.572 | 12.332
20TR2472 |  | ------ | 50 | 107 | 2163.504 | 21166.857 | 1158.988 | 0.301 | 15.441 | 0.01 | 0.502 | 2000 | 10 | 19.46 | 18.898 | 18.372 | 17.862 | 17.385 | 16.942 | 16.515 | 16.093 | 15.702 | 15.335 | 14.984 | 14.649 | 14.324 | 14.012 | 13.724 | 13.443 | 13.173 | 12.904 | 12.644 | 12.402
20TR2472 |  | ------ | 50 | 107 | 2156.225 | 21102.96 | 1155.872 | 0.356 | 15.453 | 0.009 | 0.503 | 2000 | 10 | 19.494 | 18.919 | 18.39 | 17.884 | 17.403 | 16.939 | 16.511 | 16.1 | 15.715 | 15.35 | 14.993 | 14.649 | 14.322 | 14.015 | 13.722 | 13.44 | 13.186 | 12.929 | 12.668 | 12.427
20TR2473 |  | ------ | 50 | 72 | 483.771 | 9259.754 | 3416.528 | 23.654 | 8.527 | 0.014 | 5.031 | 2000 | 10 | 10.753 | 10.438 | 10.141 | 9.865 | 9.603 | 9.354 | 9.116 | 8.892 | 8.677 | 8.474 | 8.28 | 8.092 | 7.914 | 7.744 | 7.576 | 7.418 | 7.265 | 7.12 | 6.981 | 6.847
20TR2473 |  | ------ | 50 | 72 | 683.846 | 9712.208 | 3585.103 | 1.049 | 8.725 | 0.006 | 5.033 | 2000 | 10 | 10.994 | 10.675 | 10.373 | 10.09 | 9.822 | 9.567 | 9.325 | 9.096 | 8.876 | 8.666 | 8.468 | 8.279 | 8.097 | 7.922 | 7.756 | 7.595 | 7.442 | 7.292 | 7.146 | 7.009
20TR2473 |  | ------ | 50 | 72 | 693.256 | 9770.456 | 3605.853 | 0.205 | 8.746 | 0.005 | 5.032 | 2000 | 10 | 11.027 | 10.708 | 10.406 | 10.121 | 9.849 | 9.592 | 9.351 | 9.121 | 8.901 | 8.692 | 8.492 | 8.3 | 8.115 | 7.939 | 7.77 | 7.609 | 7.453 | 7.301 | 7.158 | 7.019
20TR2474 |  | ------ | 50 | 86 | 2337.444 | 54720.308 | 1205.141 | 0.219 | 6.559 | 0.019 | 0.503 | 2000 | 10 | 8.103 | 7.887 | 7.688 | 7.492 | 7.313 | 7.134 | 6.959 | 6.795 | 6.646 | 6.499 | 6.366 | 6.241 | 6.148 | 6.042 | 5.922 | 5.805 | 5.692 | 5.582 | 5.485 | 5.384
20TR2474 |  | ------ | 50 | 86 | 2342.682 | 54719.167 | 1205.366 | 0.034 | 6.533 | 0.021 | 0.503 | 2000 | 10 | 8.141 | 7.915 | 7.713 | 7.517 | 7.332 | 7.158 | 6.985 | 6.812 | 6.653 | 6.505 | 6.355 | 6.214 | 6.076 | 5.946 | 5.828 | 5.711 | 5.599 | 5.501 | 5.405 | 5.299
20TR2474 |  | ------ | 50 | 86 | 2337.9 | 54620.548 | 1202.626 | 0.276 | 6.549 | 0.015 | 0.503 | 2000 | 10 | 8.139 | 7.913 | 7.699 | 7.509 | 7.335 | 7.155 | 6.983 | 6.828 | 6.674 | 6.526 | 6.385 | 6.244 | 6.112 | 5.982 | 5.865 | 5.753 | 5.639 | 5.522 | 5.409 | 5.312
20TR2475 |  | ------ | 50 | 87 | 2132.276 | 50363.306 | 1122.725 | 1.315 | 7.975 | 0.007 | 0.503 | 2000 | 10 | 9.889 | 9.619 | 9.356 | 9.121 | 8.891 | 8.679 | 8.474 | 8.287 | 8.104 | 7.938 | 7.781 | 7.624 | 7.461 | 7.283 | 7.143 | 7.011 | 6.902 | 6.767 | 6.645 | 6.533
20TR2475 |  | ------ | 50 | 87 | 2186.094 | 50884.134 | 1133.895 | 0.315 | 8.004 | 0.021 | 0.503 | 2000 | 10 | 9.929 | 9.656 | 9.405 | 9.169 | 8.933 | 8.729 | 8.526 | 8.331 | 8.165 | 7.994 | 7.819 | 7.649 | 7.468 | 7.295 | 7.149 | 7.006 | 6.879 | 6.778 | 6.659 | 6.541
20TR2475 |  | ------ | 50 | 87 | 2199.981 | 51286.102 | 1142.5 | 0.264 | 8.041 | 0.003 | 0.503 | 2000 | 10 | 9.973 | 9.705 | 9.449 | 9.209 | 8.979 | 8.761 | 8.555 | 8.359 | 8.169 | 7.996 | 7.828 | 7.665 | 7.511 | 7.358 | 7.215 | 7.076 | 6.942 | 6.816 | 6.692 | 6.57
20TR2476 |  | ------ | 50 | 68 | 15148.031 | 512011.87 | 8558.515 | 95.238 | 9.932 | 0.08 | 0.483 | 2000 | 10 | 12.543 | 12.191 | 11.823 | 11.475 | 11.177 | 10.928 | 10.68 | 10.41 | 10.134 | 9.866 | 9.623 | 9.4 | 9.2 | 8.992 | 8.799 | 8.616 | 8.447 | 8.276 | 8.105 | 7.954
20TR2476 |  | ------ | 50 | 68 | 18476.393 | 559837.364 | 8861.929 | 12.998 | 10.388 | 0.028 | 0.457 | 2000 | 10 | 13.16 | 12.765 | 12.39 | 12.038 | 11.704 | 11.393 | 11.095 | 10.816 | 10.55 | 10.304 | 10.064 | 9.839 | 9.626 | 9.415 | 9.215 | 9.026 | 8.844 | 8.67 | 8.501 | 8.337
20TR2476 |  | ------ | 50 | 68 | 19061.462 | 559900.433 | 8864.244 | 5.72 | 10.494 | 0.008 | 0.457 | 2000 | 10 | 13.345 | 12.944 | 12.554 | 12.181 | 11.832 | 11.502 | 11.191 | 10.925 | 10.645 | 10.403 | 10.185 | 9.961 | 9.742 | 9.536 | 9.326 | 9.115 | 8.906 | 8.696 | 8.514 | 8.368
20TR2477 |  | ------ | 50 | 115 | 21159.684 | 386826.669 | 9236.614 | 9.703 | 9.856 | 0.021 | 0.408 | 2000 | 10 | 12.471 | 12.095 | 11.742 | 11.396 | 11.063 | 10.759 | 10.503 | 10.242 | 9.987 | 9.756 | 9.54 | 9.338 | 9.131 | 8.938 | 8.759 | 8.596 | 8.444 | 8.288 | 8.125 | 7.94
20TR2477 |  | ------ | 50 | 115 | 22667.6 | 401780.04 | 9315.147 | 4.366 | 9.988 | 0.006 | 0.396 | 2000 | 10 | 12.682 | 12.288 | 11.921 | 11.576 | 11.258 | 10.959 | 10.684 | 10.414 | 10.157 | 9.911 | 9.675 | 9.446 | 9.242 | 9.047 | 8.851 | 8.662 | 8.49 | 8.326 | 8.161 | 8.006
20TR2477 |  | ------ | 50 | 115 | 23165.891 | 408694.186 | 9349.942 | 2.819 | 10.055 | 0.034 | 0.391 | 2000 | 10 | 12.782 | 12.396 | 12.03 | 11.666 | 11.33 | 11.027 | 10.708 | 10.42 | 10.166 | 9.955 | 9.737 | 9.513 | 9.293 | 9.099 | 8.939 | 8.778 | 8.557 | 8.397 | 8.23 | 8.069
20TR2478 |  | ------ | 50 | 96 | 903.876 | 18995.712 | 4683.589 | 2.402 | 8.037 | 0.004 | 5.043 | 2000 | 10 | 9.896 | 9.64 | 9.395 | 9.163 | 8.945 | 8.736 | 8.537 | 8.348 | 8.17 | 7.997 | 7.832 | 7.676 | 7.523 | 7.377 | 7.237 | 7.102 | 6.974 | 6.849 | 6.728 | 6.609
20TR2478 |  | ------ | 50 | 96 | 901.139 | 18766.031 | 4627.186 | 0.057 | 7.981 | 0.002 | 5.043 | 2000 | 10 | 9.821 | 9.566 | 9.324 | 9.095 | 8.877 | 8.673 | 8.479 | 8.291 | 8.112 | 7.943 | 7.78 | 7.623 | 7.473 | 7.329 | 7.191 | 7.057 | 6.929 | 6.805 | 6.686 | 6.571
20TR2478 |  | ------ | 50 | 96 | 900.531 | 18746.564 | 4623.191 | 0.36 | 7.979 | 0.001 | 5.044 | 2000 | 10 | 9.817 | 9.562 | 9.321 | 9.094 | 8.876 | 8.672 | 8.475 | 8.287 | 8.108 | 7.938 | 7.778 | 7.622 | 7.472 | 7.327 | 7.187 | 7.054 | 6.926 | 6.803 | 6.685 | 6.569
20TR2479 |  | ------ | 50 | 85 | 2748.286 | 32657.597 | 1427.944 | 0.468 | 7.79 | 0.005 | 0.505 | 2000 | 10 | 9.769 | 9.491 | 9.229 | 8.985 | 8.752 | 8.526 | 8.319 | 8.114 | 7.921 | 7.738 | 7.562 | 7.403 | 7.242 | 7.096 | 6.944 | 6.8 | 6.668 | 6.538 | 6.412 | 6.283
20TR2479 |  | ------ | 50 | 85 | 2721.757 | 32329.594 | 1413.963 | 0.361 | 7.763 | 0.008 | 0.505 | 2000 | 10 | 9.729 | 9.449 | 9.188 | 8.949 | 8.727 | 8.509 | 8.295 | 8.094 | 7.902 | 7.725 | 7.563 | 7.384 | 7.215 | 7.067 | 6.925 | 6.784 | 6.643 | 6.502 | 6.371 | 6.242
20TR2479 |  | ------ | 50 | 85 | 2704.045 | 32136.973 | 1405.176 | 0.902 | 7.742 | 0.007 | 0.505 | 2000 | 10 | 9.705 | 9.426 | 9.17 | 8.922 | 8.693 | 8.474 | 8.266 | 8.064 | 7.875 | 7.691 | 7.518 | 7.355 | 7.199 | 7.049 | 6.907 | 6.767 | 6.634 | 6.501 | 6.371 | 6.255
20TR2480 |  | ------ | 50 | 95 | 0.147 | 7.205 | 3.481 | 0.01 | 762.494 | 3.665 | 4.993 | 2000 | 10 | 862.037 | 848.663 | 836.66 | 825.29 | 814.286 | 803.672 | 791.993 | 781.584 | 771.192 | 762.193 | 752.568 | 744.11 | 736.443 | 727.205 | 717.965 | 709.442 | 702.541 | 695.521 | 687.449 | 679.066
20TR2480 |  | ------ | 50 | 95 | 0.149 | 7.064 | 3.412 | 0.009 | 738.348 | 1.634 | 4.992 | 2000 | 10 | 836.708 | 824.115 | 811.924 | 800.38 | 788.41 | 778.265 | 768.449 | 757.854 | 747.155 | 738.165 | 729.595 | 721.054 | 711.476 | 703.236 | 695.687 | 686.723 | 679.336 | 671.513 | 662.578 | 654.337
20TR2480 |  | ------ | 50 | 95 | 0.15 | 6.987 | 3.376 | 0.012 | 720.143 | 1.39 | 4.993 | 2000 | 10 | 819.148 | 806.773 | 793.65 | 781.329 | 769.634 | 759.861 | 748.855 | 739.351 | 730.233 | 720.3 | 711.209 | 701.681 | 692.699 | 683.797 | 675.909 | 668.269 | 661.461 | 653.89 | 646.218 | 638.598
20TR2481 |  | 550 | ----- | 100 | 1272.722 | 5023.737 | 4606.629 | 19.596 | 22.87 | 0.189 | 5.043 | 2000 | 10 | 28.092 | 27.321 | 26.586 | 25.842 | 25.164 | 24.6 | 24.11 | 23.594 | 23.152 | 22.737 | 22.293 | 21.883 | 21.482 | 21.077 | 20.662 | 20.362 | 20.147 | 19.841 | 19.415 | 19.035
20TR2481 |  | 550 | ----- | 100 | 1415.951 | 5182.887 | 4716.108 | 54.078 | 22.582 | 0.344 | 5.005 | 2000 | 10 | 27.813 | 27.075 | 26.341 | 25.667 | 25.073 | 24.449 | 23.86 | 23.356 | 22.848 | 22.388 | 22.018 | 21.637 | 21.211 | 20.778 | 20.355 | 19.985 | 19.683 | 19.355 | 19.041 | 18.713
20TR2481 |  | 550 | ----- | 100 | 1161.261 | 4896.061 | 4454.779 | 80.793 | 20.9 | 0.181 | 5.004 | 2000 | 10 | 25.749 | 25.093 | 24.348 | 23.621 | 23.092 | 22.631 | 22.203 | 21.755 | 21.24 | 20.819 | 20.441 | 20.059 | 19.637 | 19.212 | 18.846 | 18.53 | 18.194 | 17.816 | 17.479 | 17.239
20TR2482 |  | ------ | 50 | 45 | 5001.18 | 144266.077 | 3354.651 | 45.099 | 101.504 | 0.165 | 0.507 | 2000 | 10 | 122.691 | 119.798 | 117.058 | 114.452 | 111.97 | 109.603 | 107.344 | 105.186 | 103.115 | 101.131 | 99.232 | 97.403 | 95.644 | 93.955 | 92.324 | 90.759 | 89.248 | 87.785 | 86.373 | 85.008
20TR2482 |  | ------ | 50 | 45 | 4954.082 | 144490.085 | 3359.846 | 14.274 | 101.632 | 0.132 | 0.507 | 2000 | 10 | 122.712 | 119.832 | 117.111 | 114.519 | 112.053 | 109.7 | 107.456 | 105.305 | 103.249 | 101.272 | 99.377 | 97.556 | 95.811 | 94.129 | 92.507 | 90.937 | 89.425 | 87.963 | 86.548 | 85.179
20TR2482 |  | ------ | 50 | 45 | 4919.744 | 147837.15 | 3438.622 | 2.29 | 100.471 | 0.102 | 0.507 | 2000 | 10 | 121.404 | 118.554 | 115.845 | 113.174 | 110.733 | 108.443 | 106.229 | 104.078 | 102.041 | 100.087 | 98.206 | 96.401 | 94.742 | 93.092 | 91.435 | 89.816 | 88.376 | 86.978 | 85.572 | 84.222
20TR2483 |  | 506 | ----- | 36 | 5.528 | 78.217 | 27.826 | 0.11 | 25.985 | 0.119 | 5 | 2000 | 10 | 30.793 | 30.202 | 29.623 | 29.08 | 28.355 | 27.94 | 27.402 | 26.93 | 26.41 | 25.86 | 25.472 | 25.116 | 24.649 | 24.218 | 23.895 | 23.465 | 23.117 | 22.804 | 22.33 | 22.034
20TR2483 |  | 506 | ----- | 36 | 5.193 | 77.282 | 27.464 | 0.055 | 26.75 | 0.081 | 4.995 | 2000 | 10 | 31.639 | 30.91 | 30.448 | 30.085 | 29.399 | 28.73 | 28.142 | 27.736 | 27.315 | 26.968 | 26.361 | 25.888 | 25.262 | 24.88 | 24.434 | 24.031 | 23.611 | 23.301 | 23.104 | 22.761
20TR2483 |  | 506 | ----- | 36 | 5.235 | 77.117 | 27.409 | 0.066 | 26.912 | 0.037 | 4.996 | 2000 | 10 | 32.099 | 31.419 | 30.666 | 30.074 | 29.538 | 28.96 | 28.203 | 27.867 | 27.406 | 26.938 | 26.466 | 25.962 | 25.506 | 25.102 | 24.655 | 24.254 | 23.841 | 23.431 | 23.068 | 22.78
20TR2484 |  | ------ | 50 | 102 | 63148.641 | 622485.407 | 10979.816 | 1.363 | 25.904 | 0.059 | 0.17 | 2000 | 10 | 34.042 | 32.789 | 31.647 | 30.592 | 29.614 | 28.712 | 27.853 | 27.052 | 26.29 | 25.587 | 24.933 | 24.308 | 23.709 | 23.13 | 22.568 | 22.022 | 21.503 | 21.02 | 20.569 | 20.136
20TR2484 |  | ------ | 50 | 102 | 64403.476 | 644764.23 | 10998.943 | 0.739 | 26.46 | 0.016 | 0.164 | 2000 | 10 | 34.978 | 33.642 | 32.419 | 31.298 | 30.27 | 29.316 | 28.43 | 27.602 | 26.829 | 26.097 | 25.406 | 24.752 | 24.133 | 23.548 | 22.993 | 22.464 | 21.961 | 21.475 | 21.014 | 20.574
20TR2484 |  | ------ | 50 | 102 | 65138.312 | 647874.141 | 10999.85 | 0.269 | 26.602 | 0.065 | 0.163 | 2000 | 10 | 35.129 | 33.806 | 32.592 | 31.467 | 30.428 | 29.435 | 28.506 | 27.662 | 26.901 | 26.18 | 25.497 | 24.86 | 24.311 | 23.78 | 23.231 | 22.694 | 22.157 | 21.594 | 21.128 | 20.68
20TR2485 |  | ------ | 50 | 110 | 3232.155 | 29985.337 | 1699.839 | 0.462 | 11.168 | 0.045 | 0.506 | 2000 | 10 | 13.625 | 13.278 | 12.944 | 12.634 | 12.356 | 12.09 | 11.831 | 11.579 | 11.342 | 11.122 | 10.912 | 10.705 | 10.505 | 10.313 | 10.13 | 9.952 | 9.774 | 9.59 | 9.417 | 9.253
20TR2485 |  | ------ | 50 | 110 | 3251.187 | 30234.454 | 1714.007 | 4.295 | 10.936 | 0.066 | 0.506 | 2000 | 10 | 13.423 | 13.077 | 12.748 | 12.433 | 12.144 | 11.874 | 11.604 | 11.347 | 11.106 | 10.864 | 10.641 | 10.419 | 10.221 | 10.026 | 9.837 | 9.669 | 9.524 | 9.386 | 9.244 | 9.122
20TR2485 |  | ------ | 50 | 110 | 3289.353 | 30367.631 | 1720.778 | 1.238 | 10.7 | 0.022 | 0.506 | 2000 | 10 | 13.009 | 12.703 | 12.405 | 12.107 | 11.841 | 11.589 | 11.342 | 11.099 | 10.869 | 10.661 | 10.458 | 10.271 | 10.087 | 9.906 | 9.708 | 9.519 | 9.343 | 9.185 | 9.016 | 8.88
20TR2486 |  | ------ | 50 | 91 | 2014.015 | 22676.966 | 1062.321 | 2.462 | 14.686 | 0.148 | 0.505 | 2000 | 10 | 17.917 | 17.413 | 16.952 | 16.59 | 16.272 | 15.928 | 15.602 | 15.289 | 14.983 | 14.678 | 14.369 | 14.065 | 13.767 | 13.492 | 13.257 | 13.065 | 12.86 | 12.613 | 12.398 | 12.214
20TR2486 |  | ------ | 50 | 91 | 2043.227 | 23328.038 | 1092.982 | 2.402 | 14.664 | 0.035 | 0.505 | 2000 | 10 | 17.821 | 17.384 | 17.001 | 16.621 | 16.252 | 15.891 | 15.545 | 15.213 | 14.897 | 14.586 | 14.285 | 14.023 | 13.775 | 13.539 | 13.303 | 13.072 | 12.841 | 12.618 | 12.406 | 12.198
20TR2486 |  | ------ | 50 | 91 | 2097.237 | 23806.898 | 1115.698 | 4.34 | 14.645 | 0.047 | 0.506 | 2000 | 10 | 17.873 | 17.429 | 17.007 | 16.607 | 16.227 | 15.872 | 15.531 | 15.199 | 14.887 | 14.59 | 14.308 | 14.033 | 13.765 | 13.514 | 13.279 | 13.028 | 12.768 | 12.54 | 12.324 | 12.121
20TR2487 |  | ------ | 50 | 86 | 1123.344 | 13883.295 | 6147.131 | 14.159 | 22.231 | 0.016 | 5.055 | 2000 | 10 | 26.262 | 25.716 | 25.196 | 24.704 | 24.234 | 23.786 | 23.355 | 22.946 | 22.55 | 22.171 | 21.806 | 21.457 | 21.124 | 20.8 | 20.484 | 20.178 | 19.883 | 19.596 | 19.321 | 19.052
20TR2487 |  | ------ | 50 | 86 | 1180.95 | 14319.493 | 6279.132 | 5.521 | 21.854 | 0.009 | 5.006 | 2000 | 10 | 25.882 | 25.34 | 24.821 | 24.329 | 23.859 | 23.411 | 22.981 | 22.569 | 22.172 | 21.793 | 21.429 | 21.083 | 20.749 | 20.425 | 20.11 | 19.804 | 19.503 | 19.216 | 18.932 | 18.669
20TR2487 |  | ------ | 50 | 86 | 1193.825 | 14434.232 | 6329.705 | 0.764 | 21.614 | 0.008 | 5.006 | 2000 | 10 | 25.627 | 25.084 | 24.571 | 24.081 | 23.612 | 23.166 | 22.735 | 22.319 | 21.928 | 21.553 | 21.192 | 20.845 | 20.509 | 20.184 | 19.87 | 19.566 | 19.273 | 18.991 | 18.718 | 18.455
20TR2488 |  | ------ | 50 | 70 | 5.361 | 153.695 | 27.36 | 0.07 | 15.806 | 0.08 | 4.993 | 2000 | 10 | 19.009 | 18.586 | 18.122 | 17.95 | 17.574 | 17.374 | 17.043 | 16.606 | 16.286 | 15.913 | 15.568 | 15.136 | 14.727 | 14.5 | 14.241 | 14.007 | 13.803 | 13.456 | 13.204 | 13.006
20TR2488 |  | ------ | 50 | 70 | 5.154 | 148.515 | 26.439 | 0.064 | 16.913 | 0.106 | 4.994 | 2000 | 10 | 20.741 | 20.219 | 19.692 | 19.198 | 18.994 | 18.452 | 18.018 | 17.669 | 17.228 | 16.828 | 16.513 | 16.212 | 15.936 | 15.511 | 15.183 | 14.883 | 14.615 | 14.386 | 14.128 | 13.855
20TR2488 |  | ------ | 50 | 70 | 4.955 | 143.315 | 25.521 | 0.046 | 17.759 | 0.091 | 4.995 | 2000 | 10 | 21.225 | 20.727 | 20.224 | 19.916 | 19.582 | 19.255 | 18.891 | 18.392 | 18.09 | 17.811 | 17.516 | 17.169 | 16.796 | 16.528 | 16.197 | 15.78 | 15.586 | 15.443 | 15.107 | 14.944
20TR2489 |  | ------ | 50 | 65 | 33.427 | 1235.472 | 204.363 | 3.846 | 9.437 | 0.036 | 4.997 | 2000 | 10 | 11.527 | 11.254 | 10.983 | 10.705 | 10.455 | 10.223 | 10.002 | 9.79 | 9.62 | 9.403 | 9.198 | 9.02 | 8.877 | 8.718 | 8.56 | 8.384 | 8.214 | 8.062 | 7.931 | 7.81
20TR2489 |  | ------ | 50 | 65 | 41.421 | 1276.702 | 211.189 | 1.012 | 9.841 | 0.016 | 4.997 | 2000 | 10 | 12.022 | 11.738 | 11.443 | 11.177 | 10.902 | 10.66 | 10.44 | 10.232 | 10.015 | 9.796 | 9.591 | 9.412 | 9.234 | 9.077 | 8.913 | 8.713 | 8.575 | 8.441 | 8.298 | 8.144
20TR2489 |  | ------ | 50 | 65 | 35.897 | 1050.467 | 173.772 | 1.543 | 9.522 | 0.013 | 4.997 | 2000 | 10 | 11.589 | 11.304 | 11.035 | 10.789 | 10.561 | 10.32 | 10.11 | 9.909 | 9.716 | 9.501 | 9.305 | 9.132 | 8.944 | 8.761 | 8.621 | 8.484 | 8.307 | 8.16 | 8.015 | 7.869
20TR2490 |  | ------ | 50 | 90 | 75.478 | 1068.524 | 489.825 | 4.323 | 6.864 | 0.046 | 5.001 | 2000 | 10 | 8.427 | 8.207 | 8 | 7.812 | 7.629 | 7.457 | 7.293 | 7.128 | 6.972 | 6.831 | 6.696 | 6.553 | 6.421 | 6.308 | 6.2 | 6.091 | 5.978 | 5.867 | 5.757 | 5.649
20TR2490 |  | ------ | 50 | 90 | 102.532 | 1217.253 | 558.059 | 4.049 | 6.903 | 0.042 | 5.001 | 2000 | 10 | 8.437 | 8.225 | 8.028 | 7.853 | 7.679 | 7.513 | 7.34 | 7.17 | 7.022 | 6.88 | 6.74 | 6.6 | 6.467 | 6.341 | 6.221 | 6.115 | 6.007 | 5.906 | 5.807 | 5.711
20TR2490 |  | ------ | 50 | 90 | 112.855 | 1297.725 | 594.852 | 1.35 | 7.123 | 0.047 | 5 | 2000 | 10 | 8.725 | 8.506 | 8.29 | 8.09 | 7.9 | 7.722 | 7.552 | 7.385 | 7.23 | 7.085 | 6.95 | 6.822 | 6.688 | 6.557 | 6.436 | 6.323 | 6.204 | 6.105 | 6.002 | 5.892
20TR2491 |  | ------ | 50 | 96 | 44.196 | 713.074 | 348.539 | 2.846 | 165.158 | 0.182 | 4.999 | 2000 | 10 | 192.368 | 188.835 | 185.466 | 182.234 | 179.11 | 176.109 | 173.206 | 170.417 | 167.718 | 165.095 | 162.542 | 160.062 | 157.684 | 155.366 | 153.09 | 150.89 | 148.762 | 146.718 | 144.716 | 142.77
20TR2491 |  | ------ | 50 | 96 | 56.397 | 822.665 | 402.211 | 4.962 | 163.82 | 0.86 | 5 | 2000 | 10 | 189.032 | 185.742 | 182.604 | 179.602 | 176.689 | 173.908 | 171.225 | 168.649 | 166.15 | 163.723 | 161.361 | 159.084 | 156.888 | 154.747 | 152.675 | 150.659 | 148.709 | 146.817 | 144.967 | 143.167
20TR2491 |  | ------ | 50 | 96 | 72.232 | 1024.569 | 500.995 | 0.767 | 166.051 | 0.374 | 5.001 | 2000 | 10 | 189.755 | 186.663 | 183.725 | 180.889 | 178.167 | 175.539 | 173.01 | 170.571 | 168.213 | 165.936 | 163.731 | 161.588 | 159.527 | 157.537 | 155.591 | 153.694 | 151.854 | 150.072 | 148.324 | 146.633
20TR2492 |  | ------ | 50 | 66 | 8463.457 | 143989.458 | 4932.134 | 6.93 | 34.83 | 0.009 | 0.51 | 2000 | 10 | 43.964 | 42.66 | 41.432 | 40.288 | 39.214 | 38.198 | 37.24 | 36.333 | 35.461 | 34.64 | 33.846 | 33.075 | 32.329 | 31.618 | 30.941 | 30.294 | 29.663 | 29.049 | 28.458 | 27.892
20TR2492 |  | ------ | 50 | 66 | 8400.734 | 143051.79 | 4899.843 | 2.476 | 34.916 | 0.075 | 0.51 | 2000 | 10 | 43.978 | 42.689 | 41.489 | 40.346 | 39.262 | 38.263 | 37.319 | 36.404 | 35.532 | 34.724 | 33.943 | 33.185 | 32.441 | 31.735 | 31.057 | 30.398 | 29.749 | 29.157 | 28.589 | 28.059
20TR2492 |  | ------ | 50 | 66 | 8335.747 | 142182.385 | 4869.582 | 2.714 | 34.904 | 0.014 | 0.509 | 2000 | 10 | 43.996 | 42.709 | 41.494 | 40.346 | 39.262 | 38.244 | 37.282 | 36.379 | 35.511 | 34.668 | 33.871 | 33.123 | 32.401 | 31.7 | 31.042 | 30.401 | 29.779 | 29.19 | 28.616 | 28.058
20TR2493 |  | ------ | 50 | 98 | 70475.113 | 775539.123 | 11069.677 | 1.036 | 20.264 | 0.006 | 0.143 | 2000 | 10 | 27.006 | 25.883 | 24.885 | 23.986 | 23.163 | 22.412 | 21.718 | 21.079 | 20.484 | 19.927 | 19.406 | 18.914 | 18.448 | 18.011 | 17.591 | 17.199 | 16.822 | 16.461 | 16.115 | 15.784
20TR2493 |  | ------ | 50 | 98 | 76142.103 | 781809.828 | 11076.238 | 0.129 | 20.474 | 0.026 | 0.142 | 2000 | 10 | 27.291 | 26.153 | 25.141 | 24.226 | 23.411 | 22.664 | 21.96 | 21.31 | 20.703 | 20.134 | 19.61 | 19.109 | 18.639 | 18.193 | 17.771 | 17.366 | 16.984 | 16.613 | 16.262 | 15.932
20TR2493 |  | ------ | 50 | 98 | 79059.632 | 801551.832 | 11095.334 | 0.307 | 20.725 | 0.095 | 0.139 | 2000 | 10 | 27.925 | 26.744 | 25.673 | 24.695 | 23.805 | 22.997 | 22.259 | 21.569 | 20.932 | 20.335 | 19.784 | 19.268 | 18.781 | 18.307 | 17.846 | 17.434 | 17.061 | 16.702 | 16.36 | 16.029
20TR2494 |  | ------ | 50 | 97 | 24660.22 | 291947.041 | 9720.02 | 1.182 | 59.066 | 0.056 | 0.337 | 2000 | 10 | 73.119 | 71.151 | 69.291 | 67.539 | 65.887 | 64.319 | 62.822 | 61.398 | 60.041 | 58.742 | 57.504 | 56.317 | 55.184 | 54.096 | 53.048 | 52.044 | 51.079 | 50.141 | 49.235 | 48.358
20TR2494 |  | ------ | 50 | 97 | 24374.416 | 288835.736 | 9698.025 | 1.239 | 58.927 | 0.03 | 0.34 | 2000 | 10 | 72.962 | 71.003 | 69.15 | 67.405 | 65.749 | 64.171 | 62.676 | 61.25 | 59.905 | 58.663 | 57.436 | 56.235 | 55.062 | 53.94 | 52.879 | 51.875 | 50.912 | 49.979 | 49.081 | 48.209
20TR2494 |  | ------ | 50 | 97 | 23905.481 | 284497.378 | 9674.357 | 1.331 | 59.286 | 0.046 | 0.344 | 2000 | 10 | 73.411 | 71.444 | 69.588 | 67.827 | 66.158 | 64.574 | 63.071 | 61.642 | 60.278 | 58.974 | 57.73 | 56.543 | 55.362 | 54.266 | 53.22 | 52.206 | 51.231 | 50.296 | 49.385 | 48.511
20TR2495 |  | ------ | 50 | 41 | 2329.693 | 59798.536 | 1259.712 | 0.377 | 16.203 | 0.041 | 0.504 | 2000 | 10 | 20.59 | 19.976 | 19.383 | 18.835 | 18.339 | 17.835 | 17.386 | 16.934 | 16.483 | 16.094 | 15.687 | 15.279 | 14.948 | 14.607 | 14.301 | 14.002 | 13.725 | 13.433 | 13.211 | 13.005
20TR2495 |  | ------ | 50 | 41 | 2306.588 | 59305.556 | 1249.531 | 0.587 | 16.174 | 0.021 | 0.505 | 2000 | 10 | 20.595 | 20.015 | 19.401 | 18.823 | 18.303 | 17.861 | 17.386 | 16.927 | 16.488 | 16.038 | 15.633 | 15.252 | 14.911 | 14.602 | 14.288 | 13.97 | 13.672 | 13.374 | 13.095 | 12.84
20TR2495 |  | ------ | 50 | 41 | 2291.877 | 58963.505 | 1241.995 | 0.804 | 16.195 | 0.069 | 0.504 | 2000 | 10 | 20.597 | 20.008 | 19.463 | 18.92 | 18.407 | 17.976 | 17.45 | 16.93 | 16.441 | 16.129 | 15.682 | 15.288 | 14.926 | 14.582 | 14.243 | 13.936 | 13.636 | 13.348 | 13.072 | 12.864
20TR2496 |  | ------ | 50 | 95 | 16742.152 | 194763.878 | 8778.561 | 3.049 | 38.106 | 0.005 | 0.466 | 2000 | 10 | 47.685 | 46.345 | 45.085 | 43.892 | 42.766 | 41.694 | 40.673 | 39.7 | 38.769 | 37.888 | 37.04 | 36.228 | 35.454 | 34.719 | 34.002 | 33.307 | 32.644 | 32.012 | 31.399 | 30.81
20TR2496 |  | ------ | 50 | 95 | 16657.005 | 194240.748 | 8768.358 | 0.918 | 38.104 | 0.003 | 0.467 | 2000 | 10 | 47.692 | 46.349 | 45.088 | 43.89 | 42.758 | 41.687 | 40.671 | 39.705 | 38.776 | 37.887 | 37.045 | 36.239 | 35.454 | 34.707 | 33.993 | 33.3 | 32.639 | 32.007 | 31.387 | 30.797
20TR2496 |  | ------ | 50 | 95 | 16546.438 | 192606.712 | 8733.118 | 0.923 | 37.973 | 0.011 | 0.469 | 2000 | 10 | 47.534 | 46.193 | 44.944 | 43.756 | 42.627 | 41.558 | 40.534 | 39.56 | 38.636 | 37.759 | 36.912 | 36.105 | 35.33 | 34.585 | 33.868 | 33.181 | 32.522 | 31.887 | 31.281 | 30.695
20TR2497 |  | ------ | 50 | 62 | 1000.68 | 17289.352 | 5487.345 | 0.276 | 28.449 | 0.007 | 5.026 | 2000 | 10 | 35.018 | 34.113 | 33.255 | 32.446 | 31.675 | 30.941 | 30.24 | 29.571 | 28.933 | 28.32 | 27.737 | 27.174 | 26.635 | 26.116 | 25.615 | 25.134 | 24.672 | 24.224 | 23.792 | 23.375
20TR2497 |  | ------ | 50 | 62 | 1000.084 | 17394.46 | 5481.853 | 0.154 | 28.348 | 0.008 | 4.99 | 2000 | 10 | 34.902 | 34 | 33.149 | 32.339 | 31.568 | 30.837 | 30.137 | 29.469 | 28.831 | 28.219 | 27.637 | 27.075 | 26.534 | 26.014 | 25.515 | 25.036 | 24.575 | 24.132 | 23.701 | 23.284
20TR2497 |  | ------ | 50 | 62 | 999.532 | 17268.301 | 5480.351 | 0.249 | 28.041 | 0.011 | 5.025 | 2000 | 10 | 34.557 | 33.664 | 32.821 | 32.015 | 31.249 | 30.52 | 29.826 | 29.161 | 28.524 | 27.916 | 27.336 | 26.779 | 26.233 | 25.713 | 25.224 | 24.743 | 24.283 | 23.839 | 23.415 | 23.009
20TR2498 |  | ------ | 50 | 101 | 2470.985 | 25916.197 | 1324.221 | 2.023 | 21.849 | 0.114 | 0.497 | 2000 | 10 | 27.228 | 26.474 | 25.764 | 25.096 | 24.473 | 23.882 | 23.302 | 22.756 | 22.241 | 21.738 | 21.252 | 20.799 | 20.366 | 19.931 | 19.539 | 19.145 | 18.766 | 18.412 | 18.072 | 17.739
20TR2498 |  | ------ | 50 | 101 | 2433.789 | 27048.856 | 1382.255 | 5.257 | 22.721 | 0.098 | 0.497 | 2000 | 10 | 28.32 | 27.527 | 26.783 | 26.09 | 25.441 | 24.816 | 24.217 | 23.646 | 23.12 | 22.614 | 22.116 | 21.634 | 21.179 | 20.736 | 20.32 | 19.914 | 19.526 | 19.155 | 18.795 | 18.47
20TR2498 |  | ------ | 50 | 101 | 2650.17 | 26860.704 | 1372.953 | 5.369 | 22.411 | 0.136 | 0.497 | 2000 | 10 | 27.962 | 27.203 | 26.484 | 25.806 | 25.159 | 24.542 | 23.945 | 23.357 | 22.803 | 22.29 | 21.791 | 21.322 | 20.858 | 20.425 | 20.015 | 19.61 | 19.221 | 18.853 | 18.47 | 18.106
20TR2499 |  | ------ | 50 | 96 | 0.187 | 8.841 | 4.304 | 0.016 | 783.048 | 2.874 | 4.978 | 2000 | 10 | 879.104 | 866.915 | 854.749 | 842.977 | 832.36 | 821.657 | 811.968 | 801.834 | 792.061 | 782.575 | 773.848 | 764.865 | 756.202 | 748.976 | 740.516 | 732.075 | 725.796 | 718.396 | 710.406 | 703.677
20TR2499 |  | ------ | 50 | 96 | 0.183 | 8.521 | 4.146 | 0.014 | 761.56 | 1.392 | 4.977 | 2000 | 10 | 855.961 | 842.944 | 830.632 | 820.547 | 810.993 | 800.184 | 789.396 | 779.224 | 770.16 | 761.877 | 752.124 | 742.625 | 735.906 | 728.183 | 720.018 | 712.18 | 704.957 | 698.043 | 691.286 | 683.954
20TR2499 |  | ------ | 50 | 96 | 0.181 | 8.324 | 4.053 | 0.004 | 751.45 | 1.42 | 4.98 | 2000 | 10 | 846.134 | 832.998 | 820.799 | 810.432 | 798.186 | 788.268 | 778.799 | 769.738 | 760.862 | 751.56 | 743.149 | 734.111 | 725.192 | 717.652 | 709.603 | 702.012 | 694.589 | 687.894 | 681.794 | 675.233
20TR2500 |  | ------ | 50 | 96 | 0.125 | 5.939 | 2.892 | 0.01 | 798.771 | 2.583 | 4.98 | 2000 | 10 | 894.485 | 881.539 | 870.143 | 857.881 | 846.749 | 836.05 | 825.803 | 817.311 | 808.096 | 799.161 | 790.435 | 781.293 | 771.99 | 764.862 | 756.963 | 748.591 | 741.177 | 733.936 | 727.684 | 721.269
20TR2500 |  | ------ | 50 | 96 | 0.122 | 5.823 | 2.834 | 0.004 | 789.507 | 2.645 | 4.977 | 2000 | 10 | 882.867 | 871.458 | 860.298 | 849.311 | 839.255 | 828.958 | 819.835 | 809.216 | 798.404 | 788.743 | 779.975 | 771.836 | 762.705 | 753.319 | 746.064 | 738.397 | 731.259 | 725.415 | 720.227 | 712.598
20TR2500 |  | ------ | 50 | 96 | 0.12 | 5.747 | 2.797 | 0.005 | 779.521 | 1.898 | 4.978 | 2000 | 10 | 872.828 | 861.4 | 850.657 | 840.245 | 830.145 | 818.426 | 808.431 | 799.242 | 789.911 | 779.61 | 771.16 | 762.085 | 752.84 | 745.715 | 736.636 | 727.354 | 720.158 | 713.67 | 708.001 | 701.903
20TR2501 |  | ------ | 50 | 105 | 0.214 | 8.203 | 4.368 | 0.023 | 697.391 | 0.475 | 4.978 | 2000 | 10 | 785.956 | 774.628 | 763.84 | 753.032 | 743.228 | 732.993 | 723.974 | 714.933 | 706.213 | 697.742 | 689.116 | 680.796 | 673.12 | 665.519 | 657.733 | 650.29 | 643.326 | 637.08 | 630.56 | 623.736
20TR2501 |  | ------ | 50 | 105 | 0.211 | 7.893 | 4.203 | 0.015 | 679.698 | 1.825 | 4.978 | 2000 | 10 | 768.072 | 755.789 | 744.535 | 734.797 | 724.545 | 715.194 | 705.705 | 696.477 | 688.243 | 680.481 | 671.917 | 663.131 | 655.03 | 647.487 | 640.312 | 633.26 | 626.843 | 620.629 | 613.779 | 607.741
20TR2501 |  | ------ | 50 | 105 | 0.201 | 7.351 | 3.914 | 0.007 | 645.843 | 1.202 | 4.978 | 2000 | 10 | 732.567 | 721.182 | 710.313 | 700.388 | 689.678 | 680.172 | 671.574 | 662.841 | 654.049 | 644.773 | 637.153 | 629.141 | 621.165 | 614.276 | 607.567 | 601.526 | 594.846 | 587.559 | 581.222 | 574.867
20TR2502 |  | ------ | 50 | 55 | 33.361 | 664.055 | 185.219 | 0.532 | 29.991 | 0.036 | 4.979 | 2000 | 10 | 36.225 | 35.38 | 34.578 | 33.826 | 33.091 | 32.376 | 31.724 | 31.084 | 30.476 | 29.89 | 29.34 | 28.79 | 28.267 | 27.762 | 27.289 | 26.821 | 26.365 | 25.929 | 25.503 | 25.104
20TR2502 |  | ------ | 50 | 55 | 35.209 | 699.114 | 195.004 | 0.417 | 30.396 | 0.01 | 4.979 | 2000 | 10 | 36.738 | 35.879 | 35.065 | 34.284 | 33.537 | 32.816 | 32.138 | 31.492 | 30.889 | 30.298 | 29.717 | 29.174 | 28.646 | 28.151 | 27.65 | 27.196 | 26.726 | 26.286 | 25.838 | 25.406
20TR2502 |  | ------ | 50 | 55 | 36.805 | 719.489 | 200.767 | 0.144 | 29.961 | 0.011 | 4.981 | 2000 | 10 | 36.204 | 35.356 | 34.549 | 33.789 | 33.051 | 32.351 | 31.669 | 31.052 | 30.457 | 29.863 | 29.313 | 28.759 | 28.242 | 27.732 | 27.252 | 26.781 | 26.319 | 25.896 | 25.488 | 25.091
20TR2503 |  | ------ | 50 | 49 | 215.021 | 4404.633 | 1097.321 | 1.824 | 8.862 | 0.019 | 4.991 | 2000 | 10 | 10.924 | 10.636 | 10.366 | 10.111 | 9.868 | 9.639 | 9.418 | 9.207 | 9.003 | 8.817 | 8.639 | 8.463 | 8.288 | 8.123 | 7.97 | 7.825 | 7.683 | 7.547 | 7.416 | 7.29
20TR2503 |  | ------ | 50 | 49 | 210.248 | 4316.415 | 1075.083 | 1.64 | 8.724 | 0.018 | 4.99 | 2000 | 10 | 10.756 | 10.474 | 10.208 | 9.959 | 9.721 | 9.493 | 9.274 | 9.064 | 8.868 | 8.683 | 8.502 | 8.327 | 8.161 | 8.002 | 7.846 | 7.699 | 7.56 | 7.424 | 7.293 | 7.166
20TR2503 |  | ------ | 50 | 49 | 205.717 | 4202.487 | 1046.825 | 3.123 | 8.516 | 0.013 | 4.991 | 2000 | 10 | 10.514 | 10.238 | 9.973 | 9.724 | 9.491 | 9.27 | 9.054 | 8.852 | 8.663 | 8.479 | 8.29 | 8.12 | 7.962 | 7.805 | 7.658 | 7.514 | 7.372 | 7.241 | 7.112 | 6.985
20TR2504 |  | ------ | 50 | 110 | 22.095 | 220.398 | 122.971 | 0.101 | 71.658 | 0.024 | 4.98 | 2000 | 10 | 81.3 | 79.996 | 78.779 | 77.614 | 76.54 | 75.48 | 74.438 | 73.439 | 72.483 | 71.551 | 70.7 | 69.859 | 69.04 | 68.25 | 67.456 | 66.665 | 65.908 | 65.228 | 64.564 | 63.876
20TR2504 |  | ------ | 50 | 110 | 21.912 | 218.402 | 121.84 | 0.084 | 71.494 | 0.022 | 4.979 | 2000 | 10 | 81.075 | 79.819 | 78.63 | 77.452 | 76.34 | 75.269 | 74.232 | 73.247 | 72.298 | 71.401 | 70.539 | 69.698 | 68.881 | 68.059 | 67.326 | 66.552 | 65.792 | 65.105 | 64.41 | 63.755
20TR2504 |  | ------ | 50 | 110 | 21.712 | 215.916 | 120.472 | 0.087 | 71.328 | 0.036 | 4.98 | 2000 | 10 | 80.814 | 79.564 | 78.346 | 77.212 | 76.102 | 75.06 | 74.054 | 73.065 | 72.139 | 71.249 | 70.416 | 69.572 | 68.71 | 67.935 | 67.167 | 66.441 | 65.715 | 65.004 | 64.323 | 63.669
20TR2505 |  | ------ | 50 | 105 | 473.634 | 4563.189 | 2442.405 | 2.257 | 10.543 | 0.019 | 5.004 | 2000 | 10 | 13.077 | 12.724 | 12.39 | 12.07 | 11.772 | 11.488 | 11.22 | 10.963 | 10.719 | 10.485 | 10.261 | 10.048 | 9.846 | 9.647 | 9.457 | 9.277 | 9.101 | 8.932 | 8.766 | 8.611
20TR2505 |  | ------ | 50 | 105 | 466.431 | 4515.044 | 2416.822 | 1.759 | 10.353 | 0.008 | 5.005 | 2000 | 10 | 12.845 | 12.498 | 12.168 | 11.857 | 11.566 | 11.288 | 11.019 | 10.767 | 10.527 | 10.296 | 10.076 | 9.864 | 9.664 | 9.472 | 9.286 | 9.108 | 8.935 | 8.768 | 8.608 | 8.454
20TR2505 |  | ------ | 50 | 105 | 460.169 | 4455.063 | 2384.12 | 1.19 | 10.141 | 0.009 | 5.004 | 2000 | 10 | 12.592 | 12.249 | 11.926 | 11.622 | 11.331 | 11.058 | 10.798 | 10.549 | 10.311 | 10.086 | 9.868 | 9.66 | 9.462 | 9.273 | 9.092 | 8.915 | 8.746 | 8.585 | 8.426 | 8.275
20TR2506 |  | ------ | 50 | 116 | 69861.198 | 584341.729 | 11050.156 | 0.507 | 18.268 | 0.016 | 0.16 | 2000 | 10 | 23.969 | 23.058 | 22.232 | 21.485 | 20.799 | 20.162 | 19.575 | 19.03 | 18.518 | 18.031 | 17.564 | 17.119 | 16.71 | 16.322 | 15.963 | 15.617 | 15.288 | 14.958 | 14.634 | 14.321
20TR2506 |  | ------ | 50 | 116 | 69224.84 | 582495.61 | 11043.704 | 0.272 | 18.317 | 0.019 | 0.16 | 2000 | 10 | 23.998 | 23.102 | 22.284 | 21.535 | 20.848 | 20.207 | 19.615 | 19.079 | 18.561 | 18.073 | 17.619 | 17.183 | 16.767 | 16.394 | 16.035 | 15.668 | 15.317 | 14.99 | 14.679 | 14.383
20TR2506 |  | ------ | 50 | 116 | 69018.69 | 579875.17 | 11034.946 | 1.013 | 18.302 | 0.039 | 0.161 | 2000 | 10 | 23.96 | 23.063 | 22.258 | 21.521 | 20.839 | 20.208 | 19.625 | 19.07 | 18.548 | 18.06 | 17.606 | 17.166 | 16.762 | 16.379 | 16.003 | 15.643 | 15.301 | 14.982 | 14.677 | 14.375
20TR2507 |  | ------ | 50 | 105 | 135.145 | 1295.045 | 690.5 | 1.036 | 9.089 | 0.01 | 4.985 | 2000 | 10 | 11.166 | 10.879 | 10.607 | 10.347 | 10.103 | 9.867 | 9.648 | 9.439 | 9.239 | 9.047 | 8.86 | 8.682 | 8.516 | 8.351 | 8.195 | 8.046 | 7.903 | 7.759 | 7.623 | 7.496
20TR2507 |  | ------ | 50 | 105 | 131.399 | 1255.83 | 669.627 | 1.313 | 8.996 | 0.005 | 4.986 | 2000 | 10 | 11.043 | 10.762 | 10.492 | 10.238 | 9.998 | 9.771 | 9.551 | 9.347 | 9.148 | 8.953 | 8.765 | 8.593 | 8.432 | 8.268 | 8.113 | 7.964 | 7.823 | 7.692 | 7.554 | 7.419
20TR2507 |  | ------ | 50 | 105 | 127.718 | 1218.184 | 649.501 | 1.444 | 8.959 | 0.087 | 4.985 | 2000 | 10 | 10.987 | 10.709 | 10.44 | 10.188 | 9.955 | 9.722 | 9.505 | 9.294 | 9.106 | 8.922 | 8.74 | 8.565 | 8.403 | 8.243 | 8.087 | 7.934 | 7.795 | 7.656 | 7.523 | 7.399
20TR2508 |  | ------ | 50 | 108 | 17824.889 | 363303.228 | 9046.957 | 1.389 | 35.822 | 0.006 | 0.453 | 2000 | 10 | 45.041 | 43.738 | 42.514 | 41.358 | 40.275 | 39.244 | 38.26 | 37.327 | 36.434 | 35.59 | 34.783 | 34.01 | 33.275 | 32.569 | 31.891 | 31.244 | 30.611 | 29.996 | 29.419 | 28.858
20TR2508 |  | ------ | 50 | 108 | 17700.407 | 361343.277 | 9023.597 | 2.303 | 35.802 | 0.003 | 0.454 | 2000 | 10 | 45.021 | 43.72 | 42.497 | 41.342 | 40.252 | 39.221 | 38.244 | 37.313 | 36.422 | 35.57 | 34.758 | 33.986 | 33.261 | 32.558 | 31.871 | 31.214 | 30.583 | 29.98 | 29.397 | 28.835
20TR2508 |  | ------ | 50 | 108 | 17559.271 | 359460.418 | 9003.975 | 1.476 | 35.801 | 0.002 | 0.455 | 2000 | 10 | 45.018 | 43.72 | 42.49 | 41.342 | 40.258 | 39.218 | 38.242 | 37.316 | 36.426 | 35.58 | 34.77 | 33.99 | 33.252 | 32.537 | 31.863 | 31.207 | 30.579 | 29.976 | 29.395 | 28.835
20TR2509 |  | ------ | 50 | 106 | 15051.668 | 145105.313 | 7672.018 | 6.223 | 15.554 | 0.013 | 0.49 | 2000 | 10 | 19.403 | 18.858 | 18.339 | 17.859 | 17.411 | 16.978 | 16.567 | 16.18 | 15.811 | 15.458 | 15.119 | 14.801 | 14.5 | 14.205 | 13.915 | 13.638 | 13.374 | 13.123 | 12.881 | 12.655
20TR2509 |  | ------ | 50 | 106 | 14882.433 | 143831.473 | 7616.264 | 2.113 | 15.548 | 0.003 | 0.49 | 2000 | 10 | 19.385 | 18.843 | 18.328 | 17.847 | 17.397 | 16.977 | 16.564 | 16.17 | 15.805 | 15.457 | 15.121 | 14.799 | 14.49 | 14.193 | 13.91 | 13.637 | 13.369 | 13.125 | 12.885 | 12.652
20TR2509 |  | ------ | 50 | 106 | 14666.563 | 142097.116 | 7538.959 | 2.038 | 15.522 | 0.004 | 0.491 | 2000 | 10 | 19.351 | 18.812 | 18.304 | 17.827 | 17.372 | 16.946 | 16.532 | 16.146 | 15.777 | 15.427 | 15.107 | 14.78 | 14.46 | 14.167 | 13.891 | 13.615 | 13.348 | 13.104 | 12.862 | 12.617
20TR2510 |  | ------ | 50 | 88 | 1004.284 | 23392.796 | 5271.021 | 3.422 | 12.564 | 0.003 | 5.028 | 2000 | 10 | 15.794 | 15.338 | 14.909 | 14.507 | 14.125 | 13.764 | 13.419 | 13.093 | 12.782 | 12.485 | 12.202 | 11.931 | 11.672 | 11.423 | 11.184 | 10.956 | 10.734 | 10.524 | 10.32 | 10.122
20TR2510 |  | ------ | 50 | 88 | 993.741 | 23186.839 | 5222.401 | 3.283 | 12.517 | 0.004 | 5.025 | 2000 | 10 | 15.74 | 15.285 | 14.859 | 14.458 | 14.077 | 13.715 | 13.371 | 13.045 | 12.732 | 12.435 | 12.152 | 11.882 | 11.624 | 11.377 | 11.139 | 10.91 | 10.691 | 10.48 | 10.276 | 10.079
20TR2510 |  | ------ | 50 | 88 | 983.867 | 22997.272 | 5178.108 | 1.92 | 12.473 | 0.001 | 5.024 | 2000 | 10 | 15.688 | 15.235 | 14.809 | 14.408 | 14.026 | 13.666 | 13.324 | 12.999 | 12.689 | 12.394 | 12.111 | 11.841 | 11.583 | 11.338 | 11.1 | 10.872 | 10.654 | 10.443 | 10.241 | 10.045
20TR2511 |  | ------ | 50 | 82 | 962.748 | 24614.302 | 5165.591 | 3.289 | 14.28 | 0.007 | 5.025 | 2000 | 10 | 17.897 | 17.388 | 16.916 | 16.456 | 16.028 | 15.624 | 15.24 | 14.874 | 14.526 | 14.194 | 13.875 | 13.569 | 13.279 | 13.001 | 12.735 | 12.478 | 12.23 | 11.989 | 11.761 | 11.539
20TR2511 |  | ------ | 50 | 82 | 975.932 | 24667.938 | 5176.791 | 1.535 | 14.35 | 0.001 | 5.025 | 2000 | 10 | 17.987 | 17.478 | 16.996 | 16.541 | 16.112 | 15.705 | 15.318 | 14.948 | 14.596 | 14.263 | 13.943 | 13.636 | 13.343 | 13.063 | 12.795 | 12.536 | 12.286 | 12.046 | 11.814 | 11.59
20TR2511 |  | ------ | 50 | 82 | 973.364 | 24583.741 | 5157.09 | 1.576 | 14.359 | 0.001 | 5.023 | 2000 | 10 | 18.006 | 17.494 | 17.011 | 16.555 | 16.124 | 15.715 | 15.327 | 14.958 | 14.608 | 14.271 | 13.952 | 13.644 | 13.35 | 13.067 | 12.798 | 12.539 | 12.291 | 12.051 | 11.82 | 11.596
20TR2512 |  | ------ | 50 | 69 | 4171.502 | 63807.994 | 2231.827 | 0.584 | 16.533 | 0.012 | 0.498 | 2000 | 10 | 20.904 | 20.286 | 19.708 | 19.16 | 18.634 | 18.138 | 17.672 | 17.239 | 16.805 | 16.405 | 16.04 | 15.684 | 15.345 | 15.006 | 14.677 | 14.354 | 14.057 | 13.785 | 13.515 | 13.245
20TR2512 |  | ------ | 50 | 69 | 4156.102 | 63571.701 | 2223.58 | 0.793 | 16.56 | 0.006 | 0.498 | 2000 | 10 | 21.018 | 20.369 | 19.772 | 19.211 | 18.669 | 18.179 | 17.723 | 17.272 | 16.844 | 16.443 | 16.057 | 15.685 | 15.338 | 14.995 | 14.66 | 14.362 | 14.057 | 13.775 | 13.516 | 13.254
20TR2512 |  | ------ | 50 | 69 | 4135.03 | 63237.533 | 2212.192 | 0.811 | 16.559 | 0.01 | 0.498 | 2000 | 10 | 20.935 | 20.327 | 19.762 | 19.219 | 18.695 | 18.177 | 17.712 | 17.277 | 16.842 | 16.422 | 16.044 | 15.692 | 15.343 | 15.008 | 14.699 | 14.38 | 14.082 | 13.798 | 13.512 | 13.254
20TR2513 |  | ------ | 50 | 79 | 1102.79 | 28738.818 | 5771.594 | 2.026 | 10.742 | 0.001 | 4.991 | 2000 | 10 | 13.448 | 13.068 | 12.711 | 12.375 | 12.053 | 11.751 | 11.462 | 11.188 | 10.926 | 10.678 | 10.44 | 10.211 | 9.993 | 9.784 | 9.583 | 9.391 | 9.206 | 9.026 | 8.854 | 8.689
20TR2513 |  | ------ | 50 | 79 | 1099.756 | 28515.301 | 5726.608 | 2.388 | 10.7 | 0.002 | 4.991 | 2000 | 10 | 13.401 | 13.022 | 12.665 | 12.328 | 12.008 | 11.704 | 11.419 | 11.146 | 10.886 | 10.637 | 10.398 | 10.173 | 9.954 | 9.743 | 9.545 | 9.352 | 9.167 | 8.988 | 8.817 | 8.65
20TR2513 |  | ------ | 50 | 79 | 1092.886 | 28353.66 | 5694.071 | 1.96 | 10.672 | 0.002 | 4.991 | 2000 | 10 | 13.37 | 12.992 | 12.633 | 12.295 | 11.977 | 11.674 | 11.388 | 11.113 | 10.853 | 10.607 | 10.369 | 10.143 | 9.926 | 9.719 | 9.518 | 9.326 | 9.142 | 8.966 | 8.795 | 8.629
20TR2514 |  | ------ | 50 | 44 | 364.772 | 18798.937 | 2107.064 | 1.027 | 54.53 | 0.011 | 5.002 | 2000 | 10 | 64.832 | 63.44 | 62.118 | 60.859 | 59.66 | 58.515 | 57.414 | 56.359 | 55.35 | 54.38 | 53.446 | 52.55 | 51.686 | 50.855 | 50.047 | 49.272 | 48.522 | 47.795 | 47.091 | 46.411
20TR2514 |  | ------ | 50 | 44 | 364.834 | 18572.968 | 2082.017 | 1.328 | 54.605 | 0.004 | 5.002 | 2000 | 10 | 64.909 | 63.516 | 62.191 | 60.93 | 59.733 | 58.586 | 57.49 | 56.436 | 55.426 | 54.456 | 53.523 | 52.626 | 51.763 | 50.926 | 50.119 | 49.341 | 48.595 | 47.873 | 47.171 | 46.489
20TR2514 |  | ------ | 50 | 44 | 361.459 | 18415.235 | 2064.618 | 0.95 | 54.639 | 0.003 | 5.003 | 2000 | 10 | 64.948 | 63.554 | 62.23 | 60.971 | 59.769 | 58.62 | 57.523 | 56.469 | 55.458 | 54.489 | 53.558 | 52.661 | 51.795 | 50.96 | 50.158 | 49.377 | 48.624 | 47.9 | 47.196 | 46.516
20TR2515 |  | ------ | 50 | 105 | 3541.252 | 67333.662 | 1790.283 | 1.39 | 3.588 | 0.006 | 0.497 | 2000 | 10 | 4.493 | 4.366 | 4.246 | 4.135 | 4.02 | 3.926 | 3.837 | 3.743 | 3.644 | 3.568 | 3.489 | 3.407 | 3.336 | 3.272 | 3.201 | 3.135 | 3.077 | 3.013 | 2.953 | 2.897
20TR2515 |  | ------ | 50 | 105 | 3527.8 | 66603.075 | 1771.538 | 1.113 | 3.554 | 0.018 | 0.497 | 2000 | 10 | 4.457 | 4.324 | 4.216 | 4.097 | 3.983 | 3.893 | 3.792 | 3.691 | 3.612 | 3.525 | 3.454 | 3.384 | 3.309 | 3.246 | 3.182 | 3.102 | 3.034 | 2.981 | 2.93 | 2.872
20TR2515 |  | ------ | 50 | 105 | 3479.197 | 65784.939 | 1749.523 | 1.422 | 3.52 | 0.006 | 0.497 | 2000 | 10 | 4.408 | 4.279 | 4.179 | 4.062 | 3.951 | 3.858 | 3.754 | 3.661 | 3.584 | 3.492 | 3.411 | 3.339 | 3.272 | 3.197 | 3.135 | 3.068 | 3.022 | 2.972 | 2.904 | 2.848
20TR2516 |  | ------ | 50 | 100 | 1140.224 | 24459.936 | 6218.363 | 7.458 | 19.622 | 0.008 | 4.992 | 2000 | 10 | 24.994 | 24.231 | 23.512 | 22.837 | 22.199 | 21.595 | 21.023 | 20.481 | 19.967 | 19.476 | 19.008 | 18.561 | 18.136 | 17.725 | 17.334 | 16.961 | 16.602 | 16.256 | 15.925 | 15.605
20TR2516 |  | ------ | 50 | 100 | 1112.235 | 23855.976 | 6064.698 | 6.383 | 19.448 | 0.008 | 4.992 | 2000 | 10 | 24.766 | 24.01 | 23.301 | 22.63 | 21.999 | 21.403 | 20.836 | 20.297 | 19.788 | 19.304 | 18.841 | 18.399 | 17.978 | 17.572 | 17.184 | 16.816 | 16.459 | 16.117 | 15.79 | 15.473
20TR2516 |  | ------ | 50 | 100 | 1088.493 | 23365.311 | 5939.704 | 4.557 | 19.332 | 0.005 | 4.991 | 2000 | 10 | 24.615 | 23.862 | 23.157 | 22.492 | 21.865 | 21.272 | 20.711 | 20.176 | 19.671 | 19.188 | 18.728 | 18.289 | 17.871 | 17.47 | 17.085 | 16.716 | 16.363 | 16.024 | 15.698 | 15.385
20TR2517 |  | ------ | 50 | 104 | 76193.79 | 821949.125 | 11191.922 | 0.498 | 97.632 | 0.042 | 0.129 | 2000 | 10 | 120.47 | 117.143 | 114.046 | 111.155 | 108.445 | 105.892 | 103.474 | 101.188 | 99.027 | 96.974 | 95.014 | 93.149 | 91.356 | 89.645 | 88.019 | 86.442 | 84.934 | 83.482 | 82.071 | 80.715
20TR2517 |  | ------ | 50 | 104 | 75356.014 | 815776.46 | 11189.055 | 0.535 | 97.859 | 0.031 | 0.129 | 2000 | 10 | 120.685 | 117.358 | 114.264 | 111.38 | 108.667 | 106.115 | 103.708 | 101.433 | 99.27 | 97.217 | 95.25 | 93.388 | 91.605 | 89.885 | 88.236 | 86.662 | 85.146 | 83.688 | 82.288 | 80.93
20TR2517 |  | ------ | 50 | 104 | 74470.53 | 808197.066 | 11187.078 | 0.985 | 97.881 | 0.121 | 0.131 | 2000 | 10 | 120.661 | 117.351 | 114.266 | 111.381 | 108.665 | 106.114 | 103.709 | 101.438 | 99.287 | 97.236 | 95.27 | 93.402 | 91.617 | 89.91 | 88.287 | 86.715 | 85.201 | 83.753 | 82.352 | 81.013
20TR2518 |  | ------ | 50 | 56 | 689.136 | 24954.84 | 3568.418 | 4.052 | 9.371 | 0.002 | 5.014 | 2000 | 10 | 11.729 | 11.397 | 11.083 | 10.788 | 10.508 | 10.244 | 9.993 | 9.755 | 9.53 | 9.313 | 9.105 | 8.908 | 8.72 | 8.539 | 8.366 | 8.199 | 8.039 | 7.884 | 7.736 | 7.595
20TR2518 |  | ------ | 50 | 56 | 669.999 | 24344.409 | 3481.577 | 3.359 | 9.36 | 0.005 | 5.014 | 2000 | 10 | 11.711 | 11.381 | 11.069 | 10.774 | 10.493 | 10.231 | 9.98 | 9.743 | 9.516 | 9.301 | 9.094 | 8.897 | 8.708 | 8.527 | 8.357 | 8.192 | 8.032 | 7.878 | 7.731 | 7.589
20TR2518 |  | ------ | 50 | 56 | 657.2 | 23911.749 | 3418.936 | 2.081 | 9.346 | 0.006 | 5.013 | 2000 | 10 | 11.693 | 11.364 | 11.051 | 10.757 | 10.477 | 10.214 | 9.965 | 9.727 | 9.501 | 9.286 | 9.082 | 8.884 | 8.696 | 8.517 | 8.345 | 8.181 | 8.021 | 7.868 | 7.72 | 7.579
20TR2519 |  | ------ | 50 | 90 | 6178.788 | 142977.873 | 3330.244 | 18.063 | 12.433 | 0.01 | 0.508 | 2000 | 10 | 15.342 | 14.941 | 14.565 | 14.2 | 13.849 | 13.518 | 13.208 | 12.917 | 12.632 | 12.361 | 12.107 | 11.859 | 11.617 | 11.414 | 11.195 | 10.972 | 10.781 | 10.589 | 10.393 | 10.2
20TR2519 |  | ------ | 50 | 90 | 6363.844 | 144385.063 | 3363.346 | 2.426 | 12.524 | 0.016 | 0.508 | 2000 | 10 | 15.5 | 15.085 | 14.687 | 14.309 | 13.952 | 13.635 | 13.327 | 13.024 | 12.735 | 12.45 | 12.193 | 11.953 | 11.718 | 11.488 | 11.273 | 11.058 | 10.841 | 10.62 | 10.414 | 10.214
20TR2519 |  | ------ | 50 | 90 | 6425.302 | 146227.665 | 3406.758 | 1.642 | 12.589 | 0.007 | 0.508 | 2000 | 10 | 15.572 | 15.161 | 14.767 | 14.393 | 14.042 | 13.713 | 13.389 | 13.077 | 12.795 | 12.522 | 12.261 | 12.011 | 11.764 | 11.534 | 11.312 | 11.096 | 10.889 | 10.687 | 10.492 | 10.308
20TR2520 |  | ------ | 50 | 50 | 4600.912 | 189773.348 | 2451.988 | 4.389 | 11.564 | 0.006 | 0.507 | 2000 | 10 | 14.412 | 14.021 | 13.646 | 13.29 | 12.945 | 12.625 | 12.321 | 12.037 | 11.753 | 11.491 | 11.245 | 11.006 | 10.775 | 10.556 | 10.34 | 10.141 | 9.947 | 9.76 | 9.572 | 9.396
20TR2520 |  | ------ | 50 | 50 | 4664.864 | 191033.112 | 2468.992 | 1.188 | 11.611 | 0.005 | 0.508 | 2000 | 10 | 14.473 | 14.078 | 13.698 | 13.344 | 13.002 | 12.683 | 12.377 | 12.094 | 11.815 | 11.55 | 11.294 | 11.053 | 10.815 | 10.596 | 10.381 | 10.178 | 9.976 | 9.788 | 9.603 | 9.424
20TR2520 |  | ------ | 50 | 50 | 4714.587 | 192085.675 | 2482.269 | 1.065 | 11.632 | 0.005 | 0.507 | 2000 | 10 | 14.508 | 14.102 | 13.722 | 13.367 | 13.032 | 12.705 | 12.399 | 12.106 | 11.829 | 11.563 | 11.31 | 11.067 | 10.836 | 10.616 | 10.402 | 10.196 | 9.998 | 9.807 | 9.624 | 9.449
20TR2521 |  | ------ | 50 | 108 | 17970.85 | 165724.087 | 8682.831 | 3.721 | 17.156 | 0.005 | 0.476 | 2000 | 10 | 21.115 | 20.568 | 20.054 | 19.562 | 19.09 | 18.641 | 18.225 | 17.822 | 17.435 | 17.071 | 16.721 | 16.382 | 16.057 | 15.75 | 15.452 | 15.171 | 14.892 | 14.625 | 14.37 | 14.124
20TR2521 |  | ------ | 50 | 108 | 17370.559 | 163485.601 | 8628.598 | 5.702 | 17.149 | 0.018 | 0.48 | 2000 | 10 | 21.136 | 20.574 | 20.049 | 19.55 | 19.081 | 18.62 | 18.186 | 17.78 | 17.398 | 17.034 | 16.694 | 16.366 | 16.053 | 15.747 | 15.455 | 15.175 | 14.908 | 14.645 | 14.392 | 14.143
20TR2521 |  | ------ | 50 | 108 | 17161.586 | 161153.58 | 8567.154 | 3.97 | 17.179 | 0.006 | 0.483 | 2000 | 10 | 21.148 | 20.604 | 20.085 | 19.595 | 19.122 | 18.675 | 18.247 | 17.831 | 17.446 | 17.081 | 16.734 | 16.399 | 16.08 | 15.765 | 15.47 | 15.187 | 14.917 | 14.65 | 14.393 | 14.151
20TR2522 |  | ------ | 50 | 150 | 3532.797 | 23891.193 | 1849.662 | 1.527 | 11.856 | 0.002 | 0.507 | 2000 | 10 | 14.609 | 14.229 | 13.874 | 13.535 | 13.207 | 12.897 | 12.602 | 12.325 | 12.053 | 11.803 | 11.559 | 11.319 | 11.092 | 10.877 | 10.668 | 10.469 | 10.273 | 10.09 | 9.913 | 9.734
20TR2522 |  | ------ | 50 | 150 | 3491.556 | 23624.806 | 1828.718 | 0.858 | 11.867 | 0.004 | 0.507 | 2000 | 10 | 14.624 | 14.242 | 13.881 | 13.536 | 13.218 | 12.912 | 12.622 | 12.335 | 12.066 | 11.808 | 11.562 | 11.331 | 11.104 | 10.889 | 10.678 | 10.47 | 10.284 | 10.104 | 9.922 | 9.751
20TR2522 |  | ------ | 50 | 150 | 3456.13 | 23412.015 | 1812.387 | 0.766 | 11.847 | 0.003 | 0.507 | 2000 | 10 | 14.605 | 14.225 | 13.854 | 13.518 | 13.197 | 12.888 | 12.589 | 12.316 | 12.045 | 11.785 | 11.542 | 11.306 | 11.082 | 10.865 | 10.655 | 10.464 | 10.267 | 10.083 | 9.909 | 9.734
20TR2523 |  | ------ | 50 | 144 | 19546.473 | 135938.842 | 8938.513 | 2.095 | 11.718 | 0.013 | 0.448 | 2000 | 10 | 14.679 | 14.266 | 13.862 | 13.483 | 13.127 | 12.797 | 12.491 | 12.203 | 11.911 | 11.642 | 11.386 | 11.14 | 10.907 | 10.686 | 10.459 | 10.244 | 10.047 | 9.862 | 9.673 | 9.492
20TR2523 |  | ------ | 50 | 144 | 19319.333 | 134389.923 | 8914.842 | 2.493 | 11.728 | 0.002 | 0.452 | 2000 | 10 | 14.677 | 14.26 | 13.865 | 13.502 | 13.152 | 12.82 | 12.494 | 12.195 | 11.913 | 11.644 | 11.391 | 11.148 | 10.91 | 10.684 | 10.467 | 10.262 | 10.066 | 9.879 | 9.703 | 9.529
20TR2523 |  | ------ | 50 | 144 | 19021.265 | 132562.599 | 8874.192 | 2.425 | 11.72 | 0.004 | 0.456 | 2000 | 10 | 14.661 | 14.245 | 13.851 | 13.479 | 13.136 | 12.809 | 12.492 | 12.195 | 11.918 | 11.652 | 11.394 | 11.146 | 10.91 | 10.683 | 10.464 | 10.258 | 10.056 | 9.865 | 9.681 | 9.507
20TR2524 |  | ------ | 50 | 85 | 28115.257 | 334666.316 | 9793.466 | 0.364 | 13.068 | 0.005 | 0.338 | 2000 | 10 | 16.588 | 16.078 | 15.598 | 15.154 | 14.737 | 14.339 | 13.956 | 13.608 | 13.281 | 12.969 | 12.662 | 12.372 | 12.096 | 11.839 | 11.588 | 11.346 | 11.114 | 10.895 | 10.679 | 10.469
20TR2524 |  | ------ | 50 | 85 | 28149.754 | 334734.817 | 9795.296 | 1.071 | 13.129 | 0.007 | 0.338 | 2000 | 10 | 16.673 | 16.155 | 15.671 | 15.222 | 14.805 | 14.407 | 14.032 | 13.687 | 13.352 | 13.021 | 12.711 | 12.427 | 12.15 | 11.886 | 11.633 | 11.391 | 11.166 | 10.942 | 10.723 | 10.518
20TR2524 |  | ------ | 50 | 85 | 27962.788 | 334135.225 | 9791.013 | 0.504 | 13.135 | 0.003 | 0.338 | 2000 | 10 | 16.682 | 16.17 | 15.69 | 15.241 | 14.818 | 14.416 | 14.039 | 13.69 | 13.359 | 13.036 | 12.724 | 12.436 | 12.161 | 11.889 | 11.632 | 11.392 | 11.163 | 10.939 | 10.718 | 10.512
20TR2525 |  | ------ | 50 | 145 | 6726.841 | 45777.291 | 3428.155 | 1.052 | 3.8 | 0.031 | 0.507 | 2000 | 10 | 4.82 | 4.669 | 4.528 | 4.402 | 4.283 | 4.174 | 4.062 | 3.956 | 3.847 | 3.747 | 3.652 | 3.573 | 3.517 | 3.455 | 3.378 | 3.298 | 3.234 | 3.182 | 3.131 | 3.095
20TR2525 |  | ------ | 50 | 145 | 6627.761 | 45137.618 | 3379.851 | 2.465 | 3.785 | 0.017 | 0.507 | 2000 | 10 | 4.757 | 4.619 | 4.47 | 4.329 | 4.21 | 4.099 | 4 | 3.91 | 3.821 | 3.727 | 3.64 | 3.588 | 3.514 | 3.437 | 3.388 | 3.332 | 3.274 | 3.234 | 3.199 | 3.153
20TR2525 |  | ------ | 50 | 145 | 6580.977 | 44815.604 | 3356.77 | 1.94 | 3.798 | 0.012 | 0.507 | 2000 | 10 | 4.742 | 4.608 | 4.481 | 4.365 | 4.249 | 4.142 | 4.041 | 3.964 | 3.902 | 3.817 | 3.73 | 3.641 | 3.563 | 3.488 | 3.39 | 3.3 | 3.23 | 3.163 | 3.105 | 3.046
20TR2526 |  | ------ | 50 | 123 | 27149.156 | 229091.672 | 9761.174 | 3.214 | 10.838 | 0.022 | 0.34 | 2000 | 10 | 13.727 | 13.308 | 12.917 | 12.551 | 12.22 | 11.897 | 11.59 | 11.289 | 11.008 | 10.741 | 10.494 | 10.259 | 10.032 | 9.824 | 9.622 | 9.421 | 9.231 | 9.052 | 8.878 | 8.697
20TR2526 |  | ------ | 50 | 123 | 28449.961 | 231396.659 | 9780.232 | 0.213 | 10.96 | 0.004 | 0.337 | 2000 | 10 | 13.922 | 13.492 | 13.088 | 12.709 | 12.358 | 12.029 | 11.711 | 11.414 | 11.132 | 10.869 | 10.614 | 10.37 | 10.146 | 9.928 | 9.711 | 9.512 | 9.32 | 9.132 | 8.953 | 8.781
20TR2526 |  | ------ | 50 | 123 | 28183.889 | 228814.23 | 9758.089 | 0.492 | 11.004 | 0.006 | 0.34 | 2000 | 10 | 13.967 | 13.54 | 13.135 | 12.762 | 12.411 | 12.08 | 11.765 | 11.465 | 11.184 | 10.921 | 10.666 | 10.423 | 10.184 | 9.964 | 9.754 | 9.545 | 9.35 | 9.165 | 8.983 | 8.813
20TR2527 |  | ------ | 50 | 129 | 13844.645 | 109149.216 | 7204.675 | 8.677 | 10.541 | 0.071 | 0.502 | 2000 | 10 | 13.158 | 12.796 | 12.453 | 12.125 | 11.827 | 11.536 | 11.257 | 10.991 | 10.713 | 10.45 | 10.212 | 9.989 | 9.773 | 9.578 | 9.402 | 9.233 | 9.073 | 8.908 | 8.749 | 8.594
20TR2527 |  | ------ | 50 | 129 | 14116.336 | 110597.348 | 7294.268 | 8.642 | 10.485 | 0.02 | 0.502 | 2000 | 10 | 13.055 | 12.696 | 12.353 | 12.033 | 11.728 | 11.439 | 11.164 | 10.907 | 10.661 | 10.422 | 10.2 | 9.982 | 9.777 | 9.581 | 9.395 | 9.213 | 9.038 | 8.865 | 8.697 | 8.5
20TR2527 |  | ------ | 50 | 129 | 14452.234 | 113049.696 | 7435.391 | 2.172 | 10.498 | 0.023 | 0.501 | 2000 | 10 | 13.062 | 12.834 | 12.464 | 12.105 | 11.779 | 11.465 | 11.177 | 10.901 | 10.649 | 10.405 | 10.177 | 9.936 | 9.725 | 9.525 | 9.335 | 9.184 | 9.031 | 8.936 | 8.731 | 8.545
20TR2528 |  | ------ | 50 | 143 | 7456.554 | 51852.264 | 3835.862 | 2.105 | 5.308 | 0.163 | 0.508 | 2000 | 10 | 6.52 | 6.372 | 6.246 | 6.292 | 6.325 | 6 | 5.78 | 5.663 | 5.535 | 5.437 | 5.288 | 5.133 | 4.945 | 4.755 | 4.56 | 4.407 | 4.299 | 4.244 | 4.212 | 4.142
20TR2528 |  | ------ | 50 | 143 | 7507.947 | 52515.759 | 3885.232 | 1.339 | 5.036 | 0.005 | 0.508 | 2000 | 10 | 6.297 | 6.12 | 5.955 | 5.798 | 5.65 | 5.508 | 5.371 | 5.246 | 5.118 | 5.004 | 4.892 | 4.788 | 4.69 | 4.592 | 4.493 | 4.399 | 4.32 | 4.237 | 4.164 | 4.088
20TR2528 |  | ------ | 50 | 143 | 7637.25 | 53070.578 | 3928.499 | 2.194 | 4.882 | 0.004 | 0.508 | 2000 | 10 | 6.112 | 5.94 | 5.773 | 5.621 | 5.473 | 5.34 | 5.206 | 5.081 | 4.965 | 4.847 | 4.737 | 4.645 | 4.547 | 4.452 | 4.361 | 4.271 | 4.187 | 4.104 | 4.026 | 3.95
20TR2529 |  | ------ | 50 | 104 | 18010.779 | 311038.442 | 8825.273 | 6.219 | 8.857 | 0.008 | 0.536 | 2000 | 10 | 11.133 | 10.803 | 10.498 | 10.216 | 9.942 | 9.682 | 9.442 | 9.212 | 8.998 | 8.793 | 8.596 | 8.408 | 8.23 | 8.057 | 7.894 | 7.736 | 7.588 | 7.441 | 7.303 | 7.169
20TR2529 |  | ------ | 50 | 104 | 20402.702 | 400569.935 | 9104.498 | 0.434 | 9.369 | 0.016 | 0.429 | 2000 | 10 | 11.787 | 11.443 | 11.12 | 10.816 | 10.533 | 10.262 | 10.003 | 9.762 | 9.531 | 9.312 | 9.097 | 8.892 | 8.69 | 8.499 | 8.323 | 8.162 | 8.002 | 7.859 | 7.719 | 7.57
20TR2529 |  | ------ | 50 | 104 | 20515.064 | 403067.017 | 9119.662 | 0.351 | 9.385 | 0.006 | 0.427 | 2000 | 10 | 11.82 | 11.468 | 11.132 | 10.823 | 10.534 | 10.262 | 10.005 | 9.766 | 9.534 | 9.314 | 9.109 | 8.909 | 8.718 | 8.536 | 8.361 | 8.194 | 8.032 | 7.875 | 7.725 | 7.585
20TR2530 |  | ------ | 50 | 104 | 2483.165 | 49230.747 | 1318.789 | 0.384 | 13.502 | 0.02 | 0.506 | 2000 | 10 | 16.825 | 16.36 | 15.929 | 15.511 | 15.123 | 14.756 | 14.4 | 14.063 | 13.744 | 13.426 | 13.126 | 12.822 | 12.573 | 12.328 | 12.112 | 11.829 | 11.6 | 11.385 | 11.176 | 10.961
20TR2530 |  | ------ | 50 | 104 | 2470.577 | 48804.018 | 1307.148 | 0.556 | 13.545 | 0.078 | 0.506 | 2000 | 10 | 16.842 | 16.389 | 15.943 | 15.53 | 15.147 | 14.781 | 14.419 | 14.089 | 13.769 | 13.468 | 13.181 | 12.911 | 12.624 | 12.356 | 12.109 | 11.88 | 11.669 | 11.467 | 11.258 | 11.063
20TR2530 |  | ------ | 50 | 104 | 2444.3 | 48449.402 | 1297.845 | 2.052 | 13.565 | 0.07 | 0.506 | 2000 | 10 | 16.813 | 16.35 | 15.914 | 15.497 | 15.115 | 14.757 | 14.409 | 14.072 | 13.755 | 13.454 | 13.169 | 12.899 | 12.645 | 12.406 | 12.184 | 11.974 | 11.761 | 11.567 | 11.374 | 11.178
20TR2531 |  | ------ | 50 | 141 | 20766.919 | 263840.531 | 9231.927 | 7.302 | 12.408 | 0.035 | 0.487 | 2000 | 10 | 15.527 | 15.086 | 14.677 | 14.285 | 13.917 | 13.565 | 13.228 | 12.911 | 12.608 | 12.318 | 12.044 | 11.784 | 11.536 | 11.299 | 11.081 | 10.865 | 10.652 | 10.449 | 10.256 | 10.07
20TR2531 |  | ------ | 50 | 141 | 22521.289 | 326034.534 | 9311.659 | 4.189 | 12.635 | 0.022 | 0.398 | 2000 | 10 | 15.831 | 15.386 | 14.96 | 14.561 | 14.177 | 13.815 | 13.462 | 13.138 | 12.83 | 12.538 | 12.257 | 12.006 | 11.752 | 11.508 | 11.272 | 11.053 | 10.839 | 10.632 | 10.433 | 10.242
20TR2531 |  | ------ | 50 | 141 | 22900.184 | 329966.235 | 9335.766 | 0.355 | 12.726 | 0.025 | 0.394 | 2000 | 10 | 15.908 | 15.45 | 15.026 | 14.638 | 14.274 | 13.926 | 13.587 | 13.26 | 12.945 | 12.648 | 12.363 | 12.096 | 11.84 | 11.594 | 11.357 | 11.129 | 10.912 | 10.702 | 10.502 | 10.357
20TR2532 |  | ------ | 50 | 148 | 37355.977 | 252328.786 | 10251.22 | 1.146 | 17.964 | 0.083 | 0.269 | 2000 | 10 | 22.42 | 21.831 | 21.285 | 20.706 | 20.117 | 19.537 | 18.929 | 18.467 | 18.102 | 17.779 | 17.478 | 17.211 | 16.878 | 16.494 | 16.098 | 15.737 | 15.445 | 15.18 | 14.925 | 14.664
20TR2532 |  | ------ | 50 | 148 | 37578.472 | 254718.767 | 10265.02 | 0.892 | 17.916 | 0.107 | 0.267 | 2000 | 10 | 22.359 | 21.799 | 21.245 | 20.704 | 20.163 | 19.643 | 19.185 | 18.793 | 18.302 | 17.814 | 17.304 | 16.846 | 16.505 | 16.196 | 15.901 | 15.512 | 15.105 | 14.91 | 15.015 | 15.021
20TR2532 |  | ------ | 50 | 148 | 37955.67 | 257535.198 | 10283.926 | 1.337 | 18.058 | 0.014 | 0.265 | 2000 | 10 | 22.52 | 21.886 | 21.289 | 20.724 | 20.186 | 19.688 | 19.21 | 18.755 | 18.32 | 17.927 | 17.548 | 17.185 | 16.854 | 16.504 | 16.177 | 15.862 | 15.557 | 15.269 | 14.992 | 14.712
20TR2533 |  | ------ | 50 | 137 | 2254.812 | 33911.024 | 1197.169 | 0.313 | 11.819 | 0.041 | 0.506 | 2000 | 10 | 14.927 | 14.484 | 14.071 | 13.678 | 13.309 | 12.963 | 12.65 | 12.346 | 12.05 | 11.762 | 11.482 | 11.231 | 11.018 | 10.718 | 10.468 | 10.238 | 10.057 | 9.86 | 9.639 | 9.43
20TR2533 |  | ------ | 50 | 137 | 2244.907 | 33731.034 | 1191.037 | 0.828 | 11.806 | 0.026 | 0.506 | 2000 | 10 | 14.904 | 14.446 | 14.024 | 13.673 | 13.331 | 12.982 | 12.637 | 12.329 | 12.053 | 11.756 | 11.469 | 11.198 | 10.948 | 10.697 | 10.467 | 10.253 | 10.03 | 9.826 | 9.637 | 9.455
20TR2533 |  | ------ | 50 | 137 | 2225.219 | 33451.847 | 1181.249 | 0.235 | 11.847 | 0.031 | 0.506 | 2000 | 10 | 14.911 | 14.504 | 14.081 | 13.652 | 13.303 | 12.959 | 12.64 | 12.333 | 12.084 | 11.863 | 11.614 | 11.279 | 10.994 | 10.777 | 10.602 | 10.421 | 10.208 | 9.889 | 9.521 | 9.309
20TR2534 |  | ------ | 50 | 58 | 16.281 | 592.973 | 87.476 | 0.267 | 34.848 | 0.068 | 4.994 | 2000 | 10 | 42.635 | 41.609 | 40.577 | 39.625 | 38.746 | 37.861 | 37.046 | 36.235 | 35.465 | 34.714 | 34.018 | 33.343 | 32.735 | 32.121 | 31.482 | 30.841 | 30.319 | 29.754 | 29.192 | 28.633
20TR2534 |  | ------ | 50 | 58 | 15.709 | 574.253 | 84.738 | 0.201 | 34.025 | 0.091 | 4.995 | 2000 | 10 | 41.758 | 40.641 | 39.644 | 38.711 | 37.749 | 36.974 | 36.122 | 35.338 | 34.636 | 33.93 | 33.234 | 32.554 | 31.878 | 31.274 | 30.69 | 30.134 | 29.579 | 29.05 | 28.565 | 28.035
20TR2534 |  | ------ | 50 | 58 | 15.243 | 556.13 | 82.045 | 0.183 | 32.938 | 0.085 | 4.994 | 2000 | 10 | 40.461 | 39.45 | 38.47 | 37.535 | 36.649 | 35.821 | 34.997 | 34.3 | 33.521 | 32.805 | 32.108 | 31.486 | 30.904 | 30.316 | 29.697 | 29.131 | 28.572 | 28.035 | 27.496 | 27.001
20TR2535 |  | ------ | 50 | 84 | 1306.262 | 32753.278 | 6979.349 | 0.427 | 17.34 | 0.009 | 4.981 | 2000 | 10 | 21.879 | 21.246 | 20.643 | 20.072 | 19.535 | 19.025 | 18.54 | 18.074 | 17.626 | 17.208 | 16.815 | 16.441 | 16.075 | 15.714 | 15.381 | 15.076 | 14.786 | 14.5 | 14.221 | 13.948
20TR2535 |  | ------ | 50 | 84 | 1300.355 | 32650.884 | 6959.926 | 0.143 | 17.498 | 0.011 | 4.983 | 2000 | 10 | 22.083 | 21.432 | 20.819 | 20.24 | 19.692 | 19.173 | 18.687 | 18.225 | 17.786 | 17.371 | 16.976 | 16.598 | 16.233 | 15.893 | 15.567 | 15.246 | 14.93 | 14.624 | 14.333 | 14.054
20TR2535 |  | ------ | 50 | 84 | 1297.728 | 32631.317 | 6956.155 | 0.268 | 17.55 | 0.006 | 4.983 | 2000 | 10 | 22.116 | 21.476 | 20.87 | 20.306 | 19.773 | 19.261 | 18.776 | 18.312 | 17.867 | 17.44 | 17.03 | 16.639 | 16.266 | 15.92 | 15.589 | 15.271 | 14.965 | 14.669 | 14.373 | 14.078
20TR2536 |  | ------ | 50 | 60 | 849.893 | 14579.348 | 4490.447 | 3.158 | 17.45 | 0.008 | 5.04 | 2000 | 10 | 21.465 | 20.913 | 20.39 | 19.895 | 19.425 | 18.976 | 18.545 | 18.134 | 17.743 | 17.371 | 17.013 | 16.667 | 16.337 | 16.02 | 15.716 | 15.424 | 15.141 | 14.868 | 14.607 | 14.358
20TR2536 |  | ------ | 50 | 60 | 836.039 | 14341.159 | 4418.154 | 2.061 | 17.196 | 0.005 | 5.041 | 2000 | 10 | 21.185 | 20.633 | 20.11 | 19.617 | 19.146 | 18.702 | 18.277 | 17.872 | 17.485 | 17.114 | 16.76 | 16.42 | 16.094 | 15.782 | 15.48 | 15.19 | 14.909 | 14.641 | 14.381 | 14.131
20TR2536 |  | ------ | 50 | 60 | 756.896 | 13012.403 | 4006.778 | 1.543 | 16.248 | 0.009 | 5.038 | 2000 | 10 | 20.134 | 19.597 | 19.087 | 18.603 | 18.145 | 17.707 | 17.291 | 16.897 | 16.523 | 16.166 | 15.822 | 15.491 | 15.174 | 14.869 | 14.575 | 14.293 | 14.023 | 13.769 | 13.522 | 13.277
20TR2537 |  | ------ | 50 | 79 | 11710.528 | 301259.857 | 6158.367 | 2.163 | 13.414 | 0.029 | 0.508 | 2000 | 10 | 16.982 | 16.461 | 15.981 | 15.542 | 15.164 | 14.811 | 14.418 | 14.041 | 13.686 | 13.379 | 13.076 | 12.766 | 12.304 | 11.948 | 11.736 | 11.542 | 11.378 | 11.23 | 11.044 | 10.799
20TR2537 |  | ------ | 50 | 79 | 11604.061 | 299104.7 | 6117.163 | 2.571 | 13.456 | 0.064 | 0.508 | 2000 | 10 | 16.778 | 16.265 | 15.839 | 15.464 | 15.122 | 14.764 | 14.418 | 14.083 | 13.762 | 13.424 | 13.079 | 12.748 | 12.456 | 12.213 | 11.995 | 11.756 | 11.526 | 11.328 | 11.143 | 10.958
20TR2537 |  | ------ | 50 | 79 | 11514.917 | 296816.854 | 6073.026 | 3.373 | 13.382 | 0.014 | 0.509 | 2000 | 10 | 16.744 | 16.274 | 15.821 | 15.39 | 14.981 | 14.59 | 14.231 | 13.885 | 13.565 | 13.27 | 12.982 | 12.715 | 12.473 | 12.226 | 11.985 | 11.751 | 11.515 | 11.288 | 11.085 | 10.878
20TR2538 |  | ------ | 50 | 121 | 11189.95 | 211654.008 | 6597.491 | 3.555 | 59.047 | 0.091 | 0.506 | 2000 | 10 | 71.868 | 70.11 | 68.443 | 66.865 | 65.356 | 63.906 | 62.541 | 61.243 | 60 | 58.81 | 57.667 | 56.552 | 55.467 | 54.445 | 53.471 | 52.537 | 51.649 | 50.803 | 50.003 | 49.207
20TR2538 |  | ------ | 50 | 121 | 11009.948 | 208819.573 | 6520.485 | 0.655 | 59.058 | 0.01 | 0.507 | 2000 | 10 | 71.829 | 70.081 | 68.426 | 66.843 | 65.353 | 63.932 | 62.569 | 61.268 | 60.022 | 58.83 | 57.694 | 56.596 | 55.536 | 54.517 | 53.533 | 52.583 | 51.678 | 50.795 | 49.945 | 49.12
20TR2538 |  | ------ | 50 | 121 | 10924.453 | 206918.204 | 6465.269 | 2.404 | 59.033 | 0.012 | 0.507 | 2000 | 10 | 71.855 | 70.113 | 68.466 | 66.9 | 65.388 | 63.955 | 62.585 | 61.268 | 60.005 | 58.799 | 57.638 | 56.524 | 55.462 | 54.446 | 53.459 | 52.514 | 51.602 | 50.725 | 49.885 | 49.067
20TR2539 |  | ------ | 50 | 104 | 1206.104 | 24314.526 | 6445.973 | 1.203 | 13.398 | 0.002 | 5.005 | 2000 | 10 | 17.11 | 16.58 | 16.084 | 15.617 | 15.176 | 14.76 | 14.365 | 13.992 | 13.636 | 13.297 | 12.975 | 12.668 | 12.374 | 12.092 | 11.821 | 11.561 | 11.313 | 11.074 | 10.845 | 10.625
20TR2539 |  | ------ | 50 | 104 | 1201.661 | 24212.487 | 6418.964 | 2.201 | 13.425 | 0.003 | 5.005 | 2000 | 10 | 17.146 | 16.617 | 16.12 | 15.654 | 15.209 | 14.793 | 14.397 | 14.023 | 13.666 | 13.326 | 13 | 12.692 | 12.396 | 12.112 | 11.84 | 11.58 | 11.33 | 11.093 | 10.863 | 10.643
20TR2539 |  | ------ | 50 | 104 | 1196.186 | 24092.713 | 6387.321 | 2.599 | 13.436 | 0.001 | 5.005 | 2000 | 10 | 17.159 | 16.628 | 16.131 | 15.662 | 15.219 | 14.801 | 14.406 | 14.032 | 13.674 | 13.334 | 13.009 | 12.701 | 12.406 | 12.124 | 11.854 | 11.595 | 11.345 | 11.106 | 10.875 | 10.654
20TR2540 |  | ------ | 50 | 104 | 6563.549 | 132022.427 | 3549.724 | 0.894 | 14.226 | 0.01 | 0.508 | 2000 | 10 | 18.048 | 17.509 | 17.007 | 16.533 | 16.081 | 15.658 | 15.247 | 14.844 | 14.473 | 14.115 | 13.777 | 13.456 | 13.156 | 12.87 | 12.585 | 12.319 | 12.067 | 11.824 | 11.588 | 11.364
20TR2540 |  | ------ | 50 | 104 | 6585.221 | 132510.621 | 3563.26 | 0.848 | 14.303 | 0.022 | 0.508 | 2000 | 10 | 18.115 | 17.561 | 17.06 | 16.578 | 16.129 | 15.709 | 15.304 | 14.921 | 14.566 | 14.216 | 13.877 | 13.545 | 13.243 | 12.959 | 12.691 | 12.419 | 12.153 | 11.899 | 11.666 | 11.448
20TR2540 |  | ------ | 50 | 104 | 6613.875 | 133110.3 | 3579.774 | 0.546 | 14.355 | 0.005 | 0.508 | 2000 | 10 | 18.244 | 17.682 | 17.148 | 16.659 | 16.199 | 15.765 | 15.344 | 14.951 | 14.586 | 14.234 | 13.908 | 13.589 | 13.285 | 12.991 | 12.717 | 12.447 | 12.203 | 11.953 | 11.707 | 11.479
20TR2541 |  | ------ | 50 | 100 | 61970.539 | 573357.541 | 11773.791 | 0.398 | 34.907 | 0.094 | 0.202 | 2000 | 10 | 44.188 | 42.792 | 41.513 | 40.387 | 39.315 | 38.243 | 37.237 | 36.297 | 35.421 | 34.612 | 33.778 | 33.038 | 32.329 | 31.649 | 31.012 | 30.407 | 29.821 | 29.25 | 28.692 | 28.156
20TR2541 |  | ------ | 50 | 100 | 59886.372 | 561819.701 | 11772.375 | 0.128 | 34.712 | 0.01 | 0.206 | 2000 | 10 | 43.923 | 42.556 | 41.288 | 40.105 | 39.006 | 37.976 | 37.013 | 36.106 | 35.245 | 34.425 | 33.643 | 32.904 | 32.196 | 31.52 | 30.872 | 30.246 | 29.635 | 29.064 | 28.52 | 27.996
20TR2541 |  | ------ | 50 | 100 | 57451.721 | 549536.652 | 11771.261 | 0.146 | 34.542 | 0.017 | 0.21 | 2000 | 10 | 43.633 | 42.297 | 41.057 | 39.894 | 38.809 | 37.801 | 36.854 | 35.942 | 35.071 | 34.252 | 33.469 | 32.728 | 32.034 | 31.366 | 30.722 | 30.108 | 29.517 | 28.956 | 28.421 | 27.901
20TR2542 |  | ------ | 50 | 69 | 2542.537 | 76404.06 | 10074.954 | 0.758 | 17.764 | 0.004 | 3.752 | 2000 | 10 | 22.354 | 21.709 | 21.1 | 20.525 | 19.982 | 19.466 | 18.978 | 18.513 | 18.072 | 17.65 | 17.249 | 16.864 | 16.495 | 16.143 | 15.804 | 15.479 | 15.163 | 14.862 | 14.573 | 14.293
20TR2542 |  | ------ | 50 | 69 | 2547.74 | 78023.554 | 10049.427 | 1.168 | 17.815 | 0.005 | 3.665 | 2000 | 10 | 22.43 | 21.781 | 21.165 | 20.584 | 20.034 | 19.514 | 19.032 | 18.57 | 18.126 | 17.703 | 17.301 | 16.918 | 16.549 | 16.19 | 15.847 | 15.523 | 15.211 | 14.897 | 14.603 | 14.321
20TR2542 |  | ------ | 50 | 69 | 2537.036 | 77726.443 | 10040.716 | 0.578 | 17.849 | 0.003 | 3.676 | 2000 | 10 | 22.46 | 21.812 | 21.202 | 20.624 | 20.076 | 19.559 | 19.068 | 18.603 | 18.159 | 17.742 | 17.335 | 16.946 | 16.573 | 16.219 | 15.879 | 15.552 | 15.235 | 14.933 | 14.642 | 14.362
20TR2543 |  | ------ | 50 | 119 | 4533.124 | 80769.605 | 10838.807 | 0.133 | 16.548 | 0.006 | 2.214 | 2000 | 10 | 21.095 | 20.446 | 19.832 | 19.255 | 18.712 | 18.204 | 17.72 | 17.262 | 16.829 | 16.417 | 16.026 | 15.655 | 15.293 | 14.948 | 14.621 | 14.315 | 14.011 | 13.721 | 13.439 | 13.159
20TR2543 |  | ------ | 50 | 119 | 4525.028 | 80371.394 | 10833.272 | 0.357 | 16.607 | 0.003 | 2.224 | 2000 | 10 | 21.162 | 20.517 | 19.913 | 19.343 | 18.799 | 18.286 | 17.802 | 17.338 | 16.881 | 16.473 | 16.082 | 15.715 | 15.34 | 14.993 | 14.653 | 14.33 | 14.03 | 13.755 | 13.484 | 13.241
20TR2543 |  | ------ | 50 | 119 | 4498.578 | 79957.584 | 10827.324 | 0.197 | 16.659 | 0.017 | 2.234 | 2000 | 10 | 21.219 | 20.57 | 19.959 | 19.382 | 18.822 | 18.326 | 17.863 | 17.407 | 16.97 | 16.553 | 16.159 | 15.785 | 15.408 | 15.047 | 14.714 | 14.394 | 14.076 | 13.772 | 13.497 | 13.252
20TR2544 |  | ------ | 50 | 52 | 7937.133 | 364389.216 | 4912.644 | 3.137 | 52.768 | 0.028 | 0.509 | 2000 | 10 | 67.299 | 65.298 | 63.362 | 61.539 | 59.798 | 58.149 | 56.573 | 55.101 | 53.715 | 52.395 | 51.13 | 49.918 | 48.753 | 47.633 | 46.567 | 45.542 | 44.557 | 43.583 | 42.665 | 41.784
20TR2544 |  | ------ | 50 | 52 | 7838.121 | 359957.983 | 4855.49 | 3.737 | 52.641 | 0.03 | 0.509 | 2000 | 10 | 67.099 | 65.064 | 63.163 | 61.352 | 59.647 | 58.025 | 56.486 | 55.025 | 53.624 | 52.299 | 51.075 | 49.823 | 48.631 | 47.516 | 46.446 | 45.419 | 44.429 | 43.464 | 42.546 | 41.678
20TR2544 |  | ------ | 50 | 52 | 7748.732 | 356476.896 | 4806.033 | 1.776 | 52.525 | 0.008 | 0.509 | 2000 | 10 | 67.001 | 64.974 | 63.057 | 61.244 | 59.571 | 57.95 | 56.392 | 54.919 | 53.498 | 52.158 | 50.907 | 49.669 | 48.482 | 47.369 | 46.323 | 45.308 | 44.312 | 43.353 | 42.439 | 41.569
20TR2545 |  | ------ | 50 | 103 | 10910.48 | 215237.394 | 5757.957 | 1.434 | 12.002 | 0.004 | 0.51 | 2000 | 10 | 15.142 | 14.699 | 14.281 | 13.881 | 13.511 | 13.157 | 12.822 | 12.51 | 12.208 | 11.919 | 11.645 | 11.381 | 11.128 | 10.893 | 10.664 | 10.441 | 10.231 | 10.031 | 9.84 | 9.648
20TR2545 |  | ------ | 50 | 103 | 10865.993 | 214351.892 | 5734.576 | 1.245 | 12.028 | 0.021 | 0.51 | 2000 | 10 | 15.126 | 14.685 | 14.292 | 13.907 | 13.524 | 13.152 | 12.834 | 12.507 | 12.214 | 11.945 | 11.683 | 11.442 | 11.196 | 11.024 | 10.763 | 10.519 | 10.251 | 10.022 | 9.825 | 9.643
20TR2545 |  | ------ | 50 | 103 | 10809.315 | 213751.207 | 5716.965 | 1.11 | 12.119 | 0.009 | 0.51 | 2000 | 10 | 15.213 | 14.8 | 14.453 | 14.046 | 13.586 | 13.231 | 12.971 | 12.67 | 12.464 | 12.178 | 11.868 | 11.547 | 11.175 | 10.886 | 10.692 | 10.511 | 10.327 | 10.117 | 9.953 | 9.69
20TR2546 |  | ------ | 50 | 43 | 3791.653 | 184224.32 | 2046.863 | 10.318 | 15.526 | 0.076 | 0.507 | 2000 | 10 | 19.456 | 18.888 | 18.38 | 17.894 | 17.41 | 16.981 | 16.556 | 16.144 | 15.783 | 15.445 | 15.088 | 14.759 | 14.44 | 14.137 | 13.852 | 13.576 | 13.314 | 13.065 | 12.815 | 12.548
20TR2546 |  | ------ | 50 | 43 | 3797.733 | 193246.505 | 2146.622 | 16.411 | 16.148 | 0.067 | 0.507 | 2000 | 10 | 20.196 | 19.635 | 19.101 | 18.583 | 18.11 | 17.665 | 17.219 | 16.815 | 16.446 | 16.053 | 15.696 | 15.361 | 15.021 | 14.71 | 14.415 | 14.119 | 13.835 | 13.579 | 13.32 | 13.079
20TR2546 |  | ------ | 50 | 43 | 3957.683 | 198312.078 | 2203.665 | 23.796 | 16.65 | 0.115 | 0.507 | 2000 | 10 | 20.816 | 20.237 | 19.69 | 19.173 | 18.677 | 18.2 | 17.754 | 17.326 | 16.928 | 16.546 | 16.178 | 15.832 | 15.493 | 15.169 | 14.867 | 14.569 | 14.288 | 14.012 | 13.743 | 13.496
20TR2547 |  | ------ | 50 | 116 | 67530.043 | 1243487.022 | 11042.506 | 1.474 | 55.077 | 0.047 | 0.15 | 2000 | 10 | 70.326 | 68.058 | 65.966 | 64.018 | 62.187 | 60.46 | 58.821 | 57.279 | 55.854 | 54.508 | 53.223 | 51.984 | 50.791 | 49.681 | 48.658 | 47.705 | 46.8 | 45.928 | 45.07 | 44.226
20TR2547 |  | ------ | 50 | 116 | 65927.727 | 1220760.079 | 11041.875 | 0.783 | 55.045 | 0.045 | 0.153 | 2000 | 10 | 70.281 | 67.971 | 65.851 | 63.941 | 62.099 | 60.394 | 58.797 | 57.243 | 55.776 | 54.435 | 53.186 | 52 | 50.863 | 49.769 | 48.733 | 47.722 | 46.753 | 45.867 | 45.023 | 44.194
20TR2547 |  | ------ | 50 | 116 | 64995.535 | 1207927.082 | 11032.531 | 0.689 | 54.929 | 0.138 | 0.155 | 2000 | 10 | 69.887 | 67.622 | 65.474 | 63.51 | 61.704 | 60.029 | 58.478 | 57.028 | 55.66 | 54.395 | 53.184 | 52.046 | 50.977 | 49.902 | 48.835 | 47.794 | 46.831 | 45.93 | 45.084 | 44.218
20TR2548 |  | ------ | 50 | 88 | 15283.718 | 230597.974 | 9056.892 | 3.888 | 129.11 | 0.024 | 0.438 | 2000 | 10 | 152.715 | 149.509 | 146.465 | 143.573 | 140.807 | 138.159 | 135.638 | 133.246 | 130.962 | 128.77 | 126.633 | 124.587 | 122.611 | 120.705 | 118.874 | 117.104 | 115.391 | 113.735 | 112.133 | 110.573
20TR2548 |  | ------ | 50 | 88 | 15158.582 | 227028.67 | 9021.048 | 4.848 | 128.974 | 0.008 | 0.443 | 2000 | 10 | 152.577 | 149.368 | 146.326 | 143.427 | 140.669 | 138.039 | 135.526 | 133.123 | 130.817 | 128.607 | 126.476 | 124.433 | 122.46 | 120.564 | 118.745 | 116.97 | 115.259 | 113.609 | 112.01 | 110.465
20TR2548 |  | ------ | 50 | 88 | 14954.889 | 224031.41 | 8984.185 | 3.928 | 129.077 | 0.08 | 0.447 | 2000 | 10 | 152.702 | 149.486 | 146.43 | 143.52 | 140.763 | 138.135 | 135.624 | 133.226 | 130.931 | 128.726 | 126.605 | 124.562 | 122.581 | 120.672 | 118.834 | 117.066 | 115.354 | 113.699 | 112.096 | 110.53
20TR2549 |  | ------ | 50 | 107 | 43237.428 | 967346.439 | 10722.768 | 0.712 | 71.254 | 0.105 | 0.203 | 2000 | 10 | 91.055 | 88.065 | 85.305 | 82.772 | 80.389 | 78.172 | 76.089 | 74.111 | 72.262 | 70.517 | 68.86 | 67.3 | 65.82 | 64.405 | 63.037 | 61.731 | 60.497 | 59.327 | 58.213 | 57.152
20TR2549 |  | ------ | 50 | 107 | 42909.04 | 957359.585 | 10712.625 | 0.533 | 71.107 | 0.175 | 0.205 | 2000 | 10 | 90.646 | 87.758 | 85.096 | 82.635 | 80.33 | 78.123 | 75.887 | 73.871 | 72.036 | 70.336 | 68.738 | 67.216 | 65.731 | 64.303 | 62.954 | 61.667 | 60.437 | 59.235 | 58.109 | 57.033
20TR2549 |  | ------ | 50 | 107 | 42280.541 | 948940.467 | 10700.264 | 1.152 | 70.953 | 0.067 | 0.207 | 2000 | 10 | 90.359 | 87.444 | 84.754 | 82.288 | 79.983 | 77.799 | 75.752 | 73.82 | 72 | 70.273 | 68.655 | 67.093 | 65.589 | 64.187 | 62.87 | 61.601 | 60.365 | 59.19 | 58.058 | 56.973
20TR2550 |  | ------ | N/A | N/A | N/A | N/A | N/A | N/A | N/A | N/A | N/A | N/A | N/A | N/A | N/A | N/A | N/A | N/A | N/A | N/A | N/A | N/A | N/A | N/A | N/A | N/A | N/A | N/A | N/A | N/A | N/A | N/A | N/A
20TR2550 |  | ------ | N/A | N/A | N/A | N/A | N/A | N/A | N/A | N/A | N/A | N/A | N/A | N/A | N/A | N/A | N/A | N/A | N/A | N/A | N/A | N/A | N/A | N/A | N/A | N/A | N/A | N/A | N/A | N/A | N/A | N/A | N/A
20TR2550 |  | ------ | N/A | N/A | N/A | N/A | N/A | N/A | N/A | N/A | N/A | N/A | N/A | N/A | N/A | N/A | N/A | N/A | N/A | N/A | N/A | N/A | N/A | N/A | N/A | N/A | N/A | N/A | N/A | N/A | N/A | N/A | N/A
20TR2551 |  | ------ | 50 | 53 | 79066.454 | 2938152.498 | 11156.422 | 2.059 | 90.401 | 0.327 | 0.141 | 2000 | 10 | 120.194 | 115.619 | 111.41 | 107.537 | 103.927 | 100.547 | 97.377 | 94.412 | 91.65 | 89.068 | 86.632 | 84.341 | 82.178 | 80.137 | 78.195 | 76.346 | 74.573 | 72.881 | 71.263 | 69.733
20TR2551 |  | ------ | 50 | 53 | 79036.194 | 2989755.763 | 11164.699 | 3.819 | 91.391 | 0.332 | 0.138 | 2000 | 10 | 121.903 | 117.218 | 112.885 | 108.879 | 105.173 | 101.725 | 98.513 | 95.52 | 92.714 | 90.068 | 87.587 | 85.242 | 82.972 | 80.844 | 78.852 | 76.951 | 75.163 | 73.46 | 71.842 | 70.306
20TR2551 |  | ------ | 50 | 53 | 80497.604 | 2996441.541 | 11161.851 | 0.916 | 90.695 | 0.436 | 0.138 | 2000 | 10 | 120.479 | 115.93 | 111.749 | 107.862 | 104.264 | 100.909 | 97.766 | 94.837 | 92.067 | 89.448 | 86.997 | 84.68 | 82.468 | 80.377 | 78.398 | 76.531 | 74.757 | 73.065 | 71.442 | 69.884
20TR2552 |  | ------ | 50 | 102 | 167139.529 | 1195179.227 | 11540.413 | 0.734 | 119.96 | 0.299 | 0.093 | 2000 | 10 | 176.714 | 167.65 | 159.363 | 151.77 | 144.795 | 138.346 | 132.319 | 126.666 | 121.422 | 116.604 | 112.191 | 108.091 | 104.245 | 100.502 | 96.999 | 93.901 | 90.965 | 88.151 | 85.492 | 83.012
20TR2552 |  | ------ | 50 | 102 | 163960.099 | 1194851.378 | 11541.616 | 0.641 | 119.167 | 0.347 | 0.093 | 2000 | 10 | 174.429 | 165.587 | 157.423 | 149.917 | 143.04 | 136.652 | 130.869 | 125.759 | 120.828 | 116.196 | 111.877 | 107.82 | 104.007 | 100.448 | 97.107 | 93.944 | 90.965 | 88.135 | 85.44 | 82.897
20TR2552 |  | ------ | 50 | 102 | 160538.083 | 1192519.238 | 11539.056 | 0.839 | 117.598 | 0.123 | 0.093 | 2000 | 10 | 172.523 | 163.667 | 155.596 | 148.314 | 141.549 | 135.277 | 129.369 | 123.932 | 119.015 | 114.426 | 110.066 | 105.958 | 102.264 | 98.837 | 95.577 | 92.467 | 89.539 | 86.916 | 84.499 | 82.168
20TR2553 |  | ------ | 50 | 54 | 159766.382 | 4562383.092 | 11542.499 | 1.688 | 128.722 | 1.236 | 0.092 | 2000 | 10 | 189.681 | 179.965 | 171.045 | 162.835 | 155.282 | 148.316 | 141.881 | 135.919 | 130.371 | 125.205 | 120.395 | 115.92 | 111.756 | 107.867 | 104.23 | 100.818 | 97.608 | 94.585 | 91.729 | 89.025
20TR2553 |  | ------ | 50 | 54 | 162287.699 | 4634687.901 | 11546.526 | 3.148 | 130.089 | 0.436 | 0.091 | 2000 | 10 | 192.595 | 182.685 | 173.548 | 165.03 | 157.192 | 150.047 | 143.43 | 137.291 | 131.592 | 126.297 | 121.365 | 116.799 | 112.617 | 108.712 | 105.065 | 101.632 | 98.395 | 95.335 | 92.446 | 89.709
20TR2553 |  | ------ | 50 | 54 | 166036.542 | 4607269.166 | 11548.11 | 1.333 | 130.864 | 0.94 | 0.091 | 2000 | 10 | 192.72 | 182.899 | 173.866 | 165.548 | 157.881 | 150.793 | 144.249 | 138.201 | 132.593 | 127.378 | 122.528 | 117.988 | 113.724 | 109.727 | 105.973 | 102.448 | 99.143 | 96.049 | 93.148 | 90.422
20TR2554 |  | ------ | 50 | 85 | 61828.668 | 785846.933 | 11015.108 | 10.729 | 33.568 | 0.483 | 0.162 | 2000 | 10 | 44.337 | 42.654 | 41.12 | 39.716 | 38.418 | 37.206 | 36.072 | 35.02 | 34.032 | 33.099 | 32.225 | 31.405 | 30.627 | 29.884 | 29.171 | 28.487 | 27.842 | 27.241 | 26.673 | 26.128
20TR2554 |  | ------ | 50 | 85 | 66974.433 | 820918.874 | 11028.803 | 0.782 | 33.911 | 0.099 | 0.155 | 2000 | 10 | 44.959 | 43.224 | 41.663 | 40.244 | 38.933 | 37.703 | 36.554 | 35.455 | 34.427 | 33.464 | 32.559 | 31.699 | 30.895 | 30.141 | 29.418 | 28.682 | 27.998 | 27.359 | 26.708 | 26.133
20TR2554 |  | ------ | 50 | 85 | 66001.078 | 808114.954 | 11024.849 | 1.754 | 33.262 | 0.037 | 0.158 | 2000 | 10 | 44.141 | 42.443 | 40.887 | 39.453 | 38.135 | 36.897 | 35.751 | 34.692 | 33.694 | 32.768 | 31.907 | 31.086 | 30.31 | 29.581 | 28.879 | 28.194 | 27.526 | 26.895 | 26.291 | 25.706
20TR2555 |  | ------ | 50 | 112 | 35614.436 | 665234.279 | 10799.781 | 0.75 | 202.781 | 0.078 | 0.285 | 2000 | 10 | 240.142 | 235.08 | 230.283 | 225.711 | 221.359 | 217.193 | 213.203 | 209.392 | 205.735 | 202.229 | 198.864 | 195.624 | 192.499 | 189.487 | 186.567 | 183.745 | 181.018 | 178.37 | 175.797 | 173.319
20TR2555 |  | ------ | 50 | 112 | 36497.174 | 981803.282 | 10809.696 | 1.284 | 201.614 | 0.073 | 0.193 | 2000 | 10 | 238.855 | 233.81 | 229.029 | 224.466 | 220.116 | 215.968 | 212 | 208.206 | 204.562 | 201.068 | 197.706 | 194.463 | 191.341 | 188.323 | 185.423 | 182.633 | 179.923 | 177.302 | 174.766 | 172.31
20TR2555 |  | ------ | 50 | 112 | 36538.454 | 976152.484 | 10803.753 | 0.994 | 200.225 | 0.043 | 0.194 | 2000 | 10 | 237.206 | 232.181 | 227.412 | 222.89 | 218.576 | 214.462 | 210.524 | 206.751 | 203.144 | 199.68 | 196.336 | 193.124 | 190.031 | 187.054 | 184.171 | 181.388 | 178.698 | 176.118 | 173.601 | 171.152
20TR2556 |  | ------ | 50 | 53 | 114725.076 | 5520105.083 | 11396.202 | 1.335 | 151.562 | 0.224 | 0.076 | 2000 | 10 | 203.145 | 195.237 | 187.918 | 181.136 | 174.851 | 169.01 | 163.57 | 158.479 | 153.718 | 149.234 | 145.004 | 141.029 | 137.299 | 133.779 | 130.435 | 127.251 | 124.223 | 121.339 | 118.6 | 115.982
20TR2556 |  | ------ | 50 | 53 | 115149.262 | 5555370.683 | 11398.765 | 0.688 | 152.753 | 0.153 | 0.076 | 2000 | 10 | 204.787 | 196.829 | 189.469 | 182.667 | 176.334 | 170.393 | 164.881 | 159.739 | 154.927 | 150.405 | 146.147 | 142.153 | 138.384 | 134.812 | 131.407 | 128.183 | 125.121 | 122.217 | 119.436 | 116.773
20TR2556 |  | ------ | 50 | 53 | 115555.136 | 5539302.845 | 11398.117 | 0.516 | 151.453 | 0.211 | 0.076 | 2000 | 10 | 202.694 | 194.855 | 187.616 | 180.914 | 174.673 | 168.859 | 163.444 | 158.382 | 153.644 | 149.178 | 144.987 | 141.037 | 137.294 | 133.761 | 130.421 | 127.235 | 124.201 | 121.322 | 118.58 | 115.957
20TR2557 |  | ------ | 50 | 58 | 140230.167 | 3965936.003 | 11519.267 | 1.486 | 93.656 | 1.58 | 0.098 | 2000 | 10 | 141.767 | 133.853 | 126.659 | 120.092 | 114.057 | 108.525 | 103.449 | 98.785 | 94.49 | 90.541 | 86.882 | 83.495 | 80.353 | 77.42 | 74.685 | 72.127 | 69.726 | 67.473 | 65.365 | 63.387
20TR2557 |  | ------ | 50 | 58 | 137828.308 | 4009878.905 | 11520.704 | 0.984 | 95.386 | 0.498 | 0.097 | 2000 | 10 | 144.424 | 136.359 | 129.015 | 122.303 | 116.168 | 110.545 | 105.369 | 100.613 | 96.241 | 92.211 | 88.486 | 85.028 | 81.81 | 78.826 | 76.041 | 73.434 | 71 | 68.722 | 66.577 | 64.555
20TR2557 |  | ------ | 50 | 58 | 140177.297 | 3986683.843 | 11519.341 | 0.471 | 94.302 | 0.454 | 0.098 | 2000 | 10 | 142.147 | 134.285 | 127.121 | 120.585 | 114.61 | 109.145 | 104.118 | 99.485 | 95.204 | 91.246 | 87.585 | 84.19 | 81.044 | 78.123 | 75.393 | 72.842 | 70.456 | 68.215 | 66.112 | 64.125
20TR2558 |  | ------ | 50 | 79 | 336.002 | 9874.326 | 1994.246 | 1.844 | 113.319 | 0.358 | 5.02 | 2000 | 10 | 128.941 | 126.92 | 124.97 | 123.104 | 121.315 | 119.599 | 117.945 | 116.348 | 114.795 | 113.286 | 111.822 | 110.406 | 109.03 | 107.692 | 106.396 | 105.141 | 103.92 | 102.734 | 101.575 | 100.444
20TR2558 |  | ------ | 50 | 79 | 328.88 | 9717.958 | 1963.286 | 0.728 | 114.224 | 0.137 | 5.021 | 2000 | 10 | 129.818 | 127.806 | 125.871 | 124.01 | 122.219 | 120.497 | 118.836 | 117.227 | 115.677 | 114.178 | 112.72 | 111.314 | 109.95 | 108.619 | 107.324 | 106.071 | 104.843 | 103.65 | 102.491 | 101.352
20TR2558 |  | ------ | 50 | 79 | 326.442 | 9671.097 | 1953.099 | 0.57 | 114.31 | 0.062 | 5.019 | 2000 | 10 | 130.116 | 128.07 | 126.111 | 124.223 | 122.406 | 120.662 | 118.977 | 117.353 | 115.78 | 114.257 | 112.789 | 111.362 | 109.984 | 108.636 | 107.329 | 106.052 | 104.808 | 103.598 | 102.417 | 101.273
20TR2559 |  | ------ | 50 | 81 | 11434.28 | 312079.571 | 6440.995 | 5.354 | 37.684 | 0.024 | 0.5 | 2000 | 10 | 46.771 | 45.503 | 44.306 | 43.171 | 42.094 | 41.084 | 40.114 | 39.19 | 38.315 | 37.487 | 36.679 | 35.9 | 35.165 | 34.467 | 33.781 | 33.123 | 32.504 | 31.919 | 31.339 | 30.769
20TR2559 |  | ------ | 50 | 81 | 11294.418 | 309315.097 | 6384.18 | 1.887 | 37.595 | 0.026 | 0.5 | 2000 | 10 | 46.666 | 45.392 | 44.192 | 43.068 | 41.999 | 40.978 | 40.023 | 39.099 | 38.215 | 37.379 | 36.584 | 35.821 | 35.094 | 34.398 | 33.705 | 33.051 | 32.42 | 31.847 | 31.268 | 30.699
20TR2559 |  | ------ | 50 | 81 | 11207.838 | 307662.564 | 6350.439 | 4.185 | 37.516 | 0.023 | 0.5 | 2000 | 10 | 46.55 | 45.291 | 44.097 | 42.971 | 41.899 | 40.894 | 39.937 | 39.023 | 38.136 | 37.301 | 36.512 | 35.756 | 35.02 | 34.308 | 33.633 | 32.995 | 32.375 | 31.774 | 31.203 | 30.642
20TR2560 |  | ------ | 50 | 95 | 15428.246 | 365200.616 | 8483.742 | 2.714 | 54.099 | 0.009 | 0.48 | 2000 | 10 | 66.1 | 64.43 | 62.832 | 61.407 | 60.001 | 58.632 | 57.35 | 56.166 | 55.004 | 53.882 | 52.788 | 51.764 | 50.763 | 49.818 | 48.912 | 48.04 | 47.191 | 46.394 | 45.611 | 44.886
20TR2560 |  | ------ | 50 | 95 | 15334.793 | 362506.048 | 8437.52 | 1.287 | 54.309 | 0.06 | 0.481 | 2000 | 10 | 66.197 | 64.512 | 62.911 | 61.407 | 59.996 | 58.665 | 57.411 | 56.226 | 55.099 | 54.032 | 52.978 | 51.96 | 51.008 | 50.098 | 49.267 | 48.504 | 47.699 | 46.867 | 46.069 | 45.273
20TR2560 |  | ------ | 50 | 95 | 15198.777 | 360070.749 | 8395.183 | 1.168 | 54.474 | 0.05 | 0.482 | 2000 | 10 | 66.454 | 64.785 | 63.206 | 61.718 | 60.312 | 58.981 | 57.722 | 56.522 | 55.371 | 54.256 | 53.18 | 52.158 | 51.172 | 50.213 | 49.303 | 48.437 | 47.606 | 46.8 | 46.016 | 45.274
20TR2561 |  | ------ | 50 | 124 | 41476.911 | 719567.297 | 10537.597 | 0.216 | 48.493 | 0.009 | 0.232 | 2000 | 10 | 59.926 | 58.315 | 56.806 | 55.352 | 53.979 | 52.701 | 51.501 | 50.361 | 49.269 | 48.212 | 47.222 | 46.252 | 45.337 | 44.469 | 43.632 | 42.826 | 42.04 | 41.273 | 40.551 | 39.845
20TR2561 |  | ------ | 50 | 124 | 41396.231 | 721662.935 | 10541.423 | 0.237 | 48.614 | 0.026 | 0.231 | 2000 | 10 | 60.078 | 58.455 | 56.917 | 55.486 | 54.15 | 52.86 | 51.63 | 50.47 | 49.369 | 48.334 | 47.345 | 46.369 | 45.439 | 44.566 | 43.729 | 42.918 | 42.14 | 41.388 | 40.661 | 39.968
20TR2561 |  | ------ | 50 | 124 | 41475.031 | 723168.121 | 10543.785 | 0.523 | 48.754 | 0.021 | 0.231 | 2000 | 10 | 60.228 | 58.602 | 57.081 | 55.64 | 54.293 | 53.012 | 51.797 | 50.629 | 49.518 | 48.474 | 47.468 | 46.504 | 45.576 | 44.697 | 43.852 | 43.045 | 42.266 | 41.514 | 40.792 | 40.1
20TR2562 |  | ------ | 50 | 96 | 31699.57 | 350785.312 | 10072.003 | 0.215 | 31.229 | 0.019 | 0.294 | 2000 | 10 | 38.111 | 37.144 | 36.231 | 35.38 | 34.572 | 33.799 | 33.075 | 32.389 | 31.725 | 31.071 | 30.451 | 29.871 | 29.314 | 28.781 | 28.273 | 27.791 | 27.312 | 26.871 | 26.419 | 25.993
20TR2562 |  | ------ | 50 | 96 | 32226.334 | 349786.746 | 10070.787 | 0.433 | 31.585 | 0.038 | 0.294 | 2000 | 10 | 38.608 | 37.662 | 36.752 | 35.856 | 34.996 | 34.164 | 33.383 | 32.688 | 32.05 | 31.44 | 30.84 | 30.2 | 29.608 | 29.056 | 28.54 | 28.102 | 27.649 | 27.154 | 26.686 | 26.262
20TR2562 |  | ------ | 50 | 96 | 31936.438 | 347466.83 | 10058.273 | 1.207 | 31.389 | 0.03 | 0.296 | 2000 | 10 | 38.343 | 37.381 | 36.471 | 35.604 | 34.793 | 34.019 | 33.27 | 32.561 | 31.888 | 31.245 | 30.627 | 30.032 | 29.454 | 28.899 | 28.37 | 27.86 | 27.39 | 26.938 | 26.515 | 26.119
20TR2563 |  | ------ | 50 | 53 | 244.219 | 9335.544 | 125.87 | 0.094 | 10.254 | 0.06 | 0.5 | 2000 | 10 | 12.638 | 12.282 | 11.962 | 11.691 | 11.41 | 11.157 | 10.896 | 10.658 | 10.431 | 10.208 | 10.028 | 9.84 | 9.643 | 9.438 | 9.241 | 9.048 | 8.847 | 8.703 | 8.559 | 8.396
20TR2563 |  | ------ | 50 | 53 | 242.881 | 9340.121 | 125.291 | 0.039 | 10.163 | 0.132 | 0.497 | 2000 | 10 | 12.575 | 12.224 | 11.907 | 11.59 | 11.325 | 11.053 | 10.799 | 10.531 | 10.292 | 10.072 | 9.871 | 9.679 | 9.502 | 9.327 | 9.161 | 8.979 | 8.829 | 8.682 | 8.513 | 8.351
20TR2563 |  | ------ | 50 | 53 | 241.563 | 9296.579 | 124.615 | 0.061 | 10.165 | 0.091 | 0.497 | 2000 | 10 | 12.62 | 12.304 | 11.978 | 11.647 | 11.355 | 11.086 | 10.819 | 10.557 | 10.334 | 10.109 | 9.885 | 9.685 | 9.474 | 9.273 | 9.098 | 8.934 | 8.768 | 8.626 | 8.453 | 8.303
20TR2564 |  | ------ | 50 | 67 | 148.61 | 4801.782 | 81.741 | 0.066 | 42.038 | 0.014 | 0.499 | 2000 | 10 | 50.01 | 48.933 | 47.861 | 46.917 | 45.976 | 45.085 | 44.218 | 43.397 | 42.639 | 41.905 | 41.179 | 40.541 | 39.876 | 39.264 | 38.621 | 37.999 | 37.419 | 36.824 | 36.285 | 35.81
20TR2564 |  | ------ | 50 | 67 | 147.149 | 4747.959 | 80.696 | 0.092 | 41.896 | 0.03 | 0.498 | 2000 | 10 | 49.772 | 48.657 | 47.652 | 46.721 | 45.802 | 44.949 | 44.1 | 43.296 | 42.527 | 41.786 | 41.043 | 40.383 | 39.775 | 39.17 | 38.508 | 37.88 | 37.277 | 36.734 | 36.196 | 35.699
20TR2564 |  | ------ | 50 | 67 | 144.91 | 4683.631 | 79.474 | 0.069 | 41.706 | 0.026 | 0.497 | 2000 | 10 | 49.576 | 48.503 | 47.494 | 46.575 | 45.667 | 44.789 | 43.939 | 43.137 | 42.328 | 41.599 | 40.852 | 40.166 | 39.435 | 38.849 | 38.301 | 37.701 | 37.137 | 36.597 | 36.002 | 35.469
20TR2565 |  | ------ | 50 | 104 | 14992.207 | 306773.552 | 7895.762 | 3.782 | 27.536 | 0.016 | 0.486 | 2000 | 10 | 34.091 | 33.177 | 32.312 | 31.502 | 30.733 | 30.009 | 29.303 | 28.622 | 27.99 | 27.385 | 26.816 | 26.258 | 25.727 | 25.212 | 24.712 | 24.246 | 23.8 | 23.359 | 22.938 | 22.533
20TR2565 |  | ------ | 50 | 104 | 15112.769 | 309542.377 | 7953.044 | 3.903 | 27.607 | 0.002 | 0.485 | 2000 | 10 | 34.174 | 33.264 | 32.399 | 31.57 | 30.807 | 30.08 | 29.372 | 28.7 | 28.074 | 27.462 | 26.882 | 26.317 | 25.799 | 25.287 | 24.789 | 24.308 | 23.849 | 23.417 | 22.999 | 22.584
20TR2565 |  | ------ | 50 | 104 | 15190.981 | 311716.061 | 7996.783 | 5.656 | 27.684 | 0.007 | 0.484 | 2000 | 10 | 34.281 | 33.368 | 32.496 | 31.662 | 30.879 | 30.133 | 29.434 | 28.772 | 28.132 | 27.524 | 26.947 | 26.391 | 25.852 | 25.346 | 24.862 | 24.397 | 23.953 | 23.503 | 23.074 | 22.666
20TR2566 |  | ------ | 50 | 81 | 147951.206 | 2748104.272 | 11512.878 | 1.14 | 108.076 | 0.603 | 0.102 | 2000 | 10 | 154.81 | 147.153 | 140.179 | 133.809 | 127.989 | 122.646 | 117.733 | 113.214 | 109.044 | 105.205 | 101.637 | 98.326 | 95.24 | 92.353 | 89.649 | 87.109 | 84.664 | 82.36 | 80.21 | 78.192
20TR2566 |  | ------ | 50 | 81 | 149401.022 | 2782107.043 | 11518.084 | 1.834 | 109.726 | 0.227 | 0.1 | 2000 | 10 | 157.243 | 149.474 | 142.399 | 135.934 | 130.005 | 124.568 | 119.566 | 114.958 | 110.702 | 106.757 | 103.097 | 99.702 | 96.569 | 93.659 | 90.935 | 88.365 | 85.953 | 83.671 | 81.51 | 79.453
20TR2566 |  | ------ | 50 | 81 | 151877.142 | 2791128.497 | 11521.911 | 1.514 | 110.612 | 0.344 | 0.1 | 2000 | 10 | 158.864 | 150.962 | 143.769 | 137.209 | 131.202 | 125.693 | 120.632 | 115.96 | 111.646 | 107.654 | 103.951 | 100.507 | 97.317 | 94.349 | 91.558 | 88.921 | 86.42 | 84.059 | 81.837 | 79.728
20TR2567 |  | ------ | 50 | 86 | 76527.602 | 2131080.572 | 11207.364 | 1.167 | 96.699 | 0.07 | 0.12 | 2000 | 10 | 125.357 | 120.981 | 116.954 | 113.226 | 109.764 | 106.542 | 103.529 | 100.706 | 98.045 | 95.55 | 93.186 | 90.951 | 88.834 | 86.819 | 84.901 | 83.075 | 81.331 | 79.661 | 78.056 | 76.521
20TR2567 |  | ------ | 50 | 86 | 77164.779 | 2165359.586 | 11218.094 | 0.79 | 97.702 | 0.036 | 0.118 | 2000 | 10 | 126.972 | 122.487 | 118.36 | 114.551 | 111.016 | 107.733 | 104.661 | 101.78 | 99.069 | 96.518 | 94.114 | 91.836 | 89.674 | 87.625 | 85.672 | 83.81 | 82.033 | 80.324 | 78.681 | 77.113
20TR2567 |  | ------ | 50 | 86 | 78887.249 | 2207908.841 | 11229.319 | 1.49 | 98.736 | 0.165 | 0.116 | 2000 | 10 | 128.515 | 123.933 | 119.722 | 115.837 | 112.238 | 108.888 | 105.772 | 102.861 | 100.127 | 97.535 | 95.084 | 92.771 | 90.577 | 88.483 | 86.501 | 84.62 | 82.82 | 81.102 | 79.459 | 77.874
20TR2568 |  | ------ | 50 | 75 | 39822.522 | 1147339.502 | 10502.84 | 0.821 | 42.242 | 0.035 | 0.24 | 2000 | 10 | 52.762 | 51.255 | 49.842 | 48.518 | 47.265 | 46.078 | 44.966 | 43.909 | 42.894 | 41.942 | 41.041 | 40.17 | 39.341 | 38.543 | 37.773 | 37.048 | 36.35 | 35.675 | 35.042 | 34.432
20TR2568 |  | ------ | 50 | 75 | 40136.409 | 1161195.652 | 10515.454 | 0.723 | 42.391 | 0.011 | 0.237 | 2000 | 10 | 52.988 | 51.468 | 50.045 | 48.71 | 47.458 | 46.269 | 45.138 | 44.068 | 43.045 | 42.082 | 41.169 | 40.296 | 39.462 | 38.672 | 37.912 | 37.168 | 36.452 | 35.775 | 35.127 | 34.505
20TR2568 |  | ------ | 50 | 75 | 40203.483 | 1165514.203 | 10522.191 | 0.656 | 42.381 | 0.028 | 0.236 | 2000 | 10 | 52.989 | 51.464 | 50.034 | 48.686 | 47.431 | 46.246 | 45.128 | 44.065 | 43.047 | 42.086 | 41.179 | 40.298 | 39.449 | 38.649 | 37.892 | 37.15 | 36.436 | 35.769 | 35.125 | 34.499
20TR2569 |  | ------ | 50 | 107 | 11135.999 | 226295.906 | 6168.695 | 20.897 | 18.332 | 0.021 | 0.5 | 2000 | 10 | 22.926 | 22.277 | 21.67 | 21.1 | 20.548 | 20.029 | 19.548 | 19.087 | 18.646 | 18.225 | 17.815 | 17.431 | 17.064 | 16.711 | 16.367 | 16.046 | 15.725 | 15.421 | 15.146 | 14.866
20TR2569 |  | ------ | 50 | 107 | 11875.015 | 237377.242 | 6472.074 | 13.414 | 18.626 | 0.008 | 0.5 | 2000 | 10 | 23.326 | 22.653 | 22.024 | 21.417 | 20.859 | 20.35 | 19.865 | 19.384 | 18.93 | 18.536 | 18.121 | 17.721 | 17.345 | 16.978 | 16.628 | 16.281 | 15.968 | 15.668 | 15.38 | 15.077
20TR2569 |  | ------ | 50 | 107 | 12319.916 | 244793.294 | 6668.037 | 9.39 | 18.802 | 0.006 | 0.5 | 2000 | 10 | 23.538 | 22.862 | 22.235 | 21.638 | 21.084 | 20.555 | 20.053 | 19.567 | 19.121 | 18.691 | 18.272 | 17.872 | 17.496 | 17.124 | 16.781 | 16.448 | 16.124 | 15.823 | 15.526 | 15.236
20TR2570 |  | ------ | 50 | 131 | 941.546 | 7243.893 | 4855.296 | 7.684 | 11.191 | 0.004 | 5.023 | 2000 | 10 | 13.927 | 13.546 | 13.185 | 12.843 | 12.52 | 12.216 | 11.923 | 11.646 | 11.382 | 11.129 | 10.888 | 10.658 | 10.436 | 10.222 | 10.019 | 9.821 | 9.633 | 9.451 | 9.275 | 9.107
20TR2570 |  | ------ | 50 | 131 | 919.898 | 7107.093 | 4762.772 | 5.419 | 11.137 | 0.005 | 5.022 | 2000 | 10 | 13.859 | 13.478 | 13.12 | 12.782 | 12.459 | 12.154 | 11.865 | 11.588 | 11.323 | 11.076 | 10.835 | 10.605 | 10.385 | 10.172 | 9.969 | 9.775 | 9.586 | 9.407 | 9.233 | 9.063
20TR2570 |  | ------ | 50 | 131 | 904.709 | 6997.477 | 4687.795 | 4.164 | 11.079 | 0.006 | 5.021 | 2000 | 10 | 13.789 | 13.409 | 13.052 | 12.715 | 12.396 | 12.093 | 11.804 | 11.529 | 11.268 | 11.019 | 10.778 | 10.548 | 10.329 | 10.119 | 9.918 | 9.722 | 9.535 | 9.356 | 9.181 | 9.014
20TR2571 |  | ------ | 50 | 48 | 72586.436 | 1607447.977 | 11128.197 | 1.508 | 39.715 | 0.038 | 0.142 | 2000 | 10 | 52.45 | 50.437 | 48.6 | 46.91 | 45.365 | 43.933 | 42.603 | 41.365 | 40.21 | 39.123 | 38.101 | 37.144 | 36.246 | 35.39 | 34.57 | 33.787 | 33.046 | 32.345 | 31.662 | 31.01
20TR2571 |  | ------ | 50 | 48 | 74312.556 | 1619645.334 | 11131.494 | 2.337 | 40.013 | 0.068 | 0.141 | 2000 | 10 | 52.86 | 50.816 | 48.953 | 47.252 | 45.697 | 44.271 | 42.942 | 41.698 | 40.529 | 39.439 | 38.411 | 37.438 | 36.522 | 35.657 | 34.83 | 34.031 | 33.283 | 32.558 | 31.859 | 31.208
20TR2571 |  | ------ | 50 | 48 | 74016.292 | 1656855.714 | 11141.411 | 0.456 | 40.753 | 0.106 | 0.138 | 2000 | 10 | 54.046 | 51.905 | 49.981 | 48.223 | 46.613 | 45.127 | 43.759 | 42.475 | 41.27 | 40.145 | 39.085 | 38.091 | 37.141 | 36.24 | 35.397 | 34.583 | 33.81 | 33.087 | 32.386 | 31.7
20TR2572 |  | ------ | 50 | 129 | 64148.394 | 495008.103 | 10955.586 | 2.897 | 24.711 | 0.062 | 0.168 | 2000 | 10 | 31.74 | 30.666 | 29.679 | 28.772 | 27.93 | 27.149 | 26.417 | 25.721 | 25.061 | 24.445 | 23.864 | 23.306 | 22.781 | 22.282 | 21.806 | 21.358 | 20.923 | 20.504 | 20.104 | 19.719
20TR2572 |  | ------ | 50 | 129 | 65369.017 | 501869.926 | 10977.84 | 0.916 | 25.137 | 0.019 | 0.166 | 2000 | 10 | 32.334 | 31.223 | 30.21 | 29.285 | 28.425 | 27.618 | 26.859 | 26.149 | 25.487 | 24.865 | 24.271 | 23.706 | 23.169 | 22.661 | 22.171 | 21.702 | 21.265 | 20.848 | 20.445 | 20.053
20TR2572 |  | ------ | 50 | 129 | 65164.309 | 503021.71 | 10981.999 | 0.506 | 25.284 | 0.015 | 0.166 | 2000 | 10 | 32.551 | 31.439 | 30.412 | 29.468 | 28.589 | 27.77 | 27.007 | 26.304 | 25.643 | 25.006 | 24.409 | 23.841 | 23.299 | 22.782 | 22.288 | 21.823 | 21.386 | 20.964 | 20.551 | 20.16
20TR2573 |  | ------ | 50 | 133 | 23146.795 | 180126.19 | 9603.015 | 1.128 | 17.983 | 0.021 | 0.394 | 2000 | 10 | 22.305 | 21.69 | 21.121 | 20.597 | 20.09 | 19.605 | 19.152 | 18.711 | 18.295 | 17.895 | 17.507 | 17.139 | 16.787 | 16.453 | 16.132 | 15.814 | 15.512 | 15.23 | 14.955 | 14.672
20TR2573 |  | ------ | 50 | 133 | 23370.159 | 179732.965 | 9597.793 | 0.386 | 18.019 | 0.011 | 0.394 | 2000 | 10 | 22.4 | 21.785 | 21.206 | 20.665 | 20.142 | 19.646 | 19.177 | 18.738 | 18.326 | 17.922 | 17.527 | 17.159 | 16.809 | 16.473 | 16.15 | 15.828 | 15.529 | 15.248 | 14.965 | 14.691
20TR2573 |  | ------ | 50 | 133 | 23249.625 | 178184.137 | 9579.329 | 2.112 | 18.063 | 0.008 | 0.397 | 2000 | 10 | 22.426 | 21.81 | 21.229 | 20.687 | 20.171 | 19.686 | 19.225 | 18.785 | 18.36 | 17.952 | 17.568 | 17.203 | 16.864 | 16.527 | 16.195 | 15.89 | 15.595 | 15.305 | 15.028 | 14.764
20TR2574 |  | ------ | 50 | 76 | 2359.56 | 32622.63 | 1254.678 | 11.78 | 9.152 | 0.026 | 0.497 | 2000 | 10 | 11.8 | 11.429 | 11.078 | 10.734 | 10.418 | 10.112 | 9.828 | 9.571 | 9.313 | 9.073 | 8.839 | 8.635 | 8.423 | 8.213 | 8.023 | 7.841 | 7.668 | 7.504 | 7.342 | 7.203
20TR2574 |  | ------ | 50 | 76 | 2401.348 | 33855.649 | 1302.439 | 6.497 | 9.192 | 0.03 | 0.497 | 2000 | 10 | 11.862 | 11.483 | 11.134 | 10.782 | 10.445 | 10.142 | 9.869 | 9.593 | 9.332 | 9.1 | 8.874 | 8.662 | 8.451 | 8.255 | 8.08 | 7.909 | 7.721 | 7.545 | 7.368 | 7.238
20TR2574 |  | ------ | 50 | 76 | 2484.766 | 34895.025 | 1342.509 | 4.505 | 9.401 | 0.034 | 0.497 | 2000 | 10 | 12.155 | 11.759 | 11.381 | 11.031 | 10.704 | 10.4 | 10.101 | 9.824 | 9.579 | 9.336 | 9.091 | 8.86 | 8.65 | 8.44 | 8.239 | 8.046 | 7.864 | 7.686 | 7.523 | 7.351
20TR2575 |  | ------ | 50 | 106 | 10647.417 | 115591.943 | 6245.052 | 4.682 | 61.587 | 0.01 | 0.5 | 2000 | 10 | 74.594 | 72.82 | 71.131 | 69.53 | 68.015 | 66.557 | 65.165 | 63.838 | 62.571 | 61.354 | 60.184 | 59.065 | 57.99 | 56.96 | 55.965 | 55.001 | 54.074 | 53.17 | 52.295 | 51.466
20TR2575 |  | ------ | 50 | 106 | 10460.933 | 114053.693 | 6162.207 | 2.62 | 61.495 | 0.016 | 0.5 | 2000 | 10 | 74.447 | 72.679 | 70.994 | 69.401 | 67.887 | 66.438 | 65.055 | 63.739 | 62.478 | 61.267 | 60.105 | 58.989 | 57.917 | 56.884 | 55.894 | 54.931 | 54.008 | 53.118 | 52.251 | 51.419
20TR2575 |  | ------ | 50 | 106 | 10328.159 | 112848.731 | 6096.43 | 2.703 | 61.376 | 0.016 | 0.5 | 2000 | 10 | 74.275 | 72.514 | 70.842 | 69.253 | 67.745 | 66.299 | 64.916 | 63.606 | 62.352 | 61.147 | 59.997 | 58.886 | 57.814 | 56.782 | 55.791 | 54.837 | 53.918 | 53.032 | 52.17 | 51.338
20TR2576 |  | ------ | 50 | 112 | 66068.522 | 602647.387 | 11022.685 | 2.893 | 26.875 | 0.012 | 0.16 | 2000 | 10 | 35.122 | 33.835 | 32.672 | 31.598 | 30.596 | 29.672 | 28.818 | 28.012 | 27.255 | 26.541 | 25.865 | 25.226 | 24.616 | 24.043 | 23.5 | 22.972 | 22.475 | 22.007 | 21.555 | 21.125
20TR2576 |  | ------ | 50 | 112 | 67559.704 | 614965.043 | 11055.623 | 2.133 | 27.18 | 0.025 | 0.158 | 2000 | 10 | 35.624 | 34.311 | 33.11 | 31.999 | 30.973 | 30.026 | 29.141 | 28.298 | 27.525 | 26.809 | 26.131 | 25.487 | 24.88 | 24.3 | 23.743 | 23.211 | 22.706 | 22.227 | 21.774 | 21.324
20TR2576 |  | ------ | 50 | 112 | 68063.35 | 624306.975 | 11077.567 | 1.121 | 27.465 | 0.04 | 0.156 | 2000 | 10 | 36.064 | 34.71 | 33.485 | 32.356 | 31.322 | 30.362 | 29.471 | 28.633 | 27.843 | 27.092 | 26.394 | 25.732 | 25.107 | 24.519 | 23.956 | 23.425 | 22.922 | 22.435 | 21.963 | 21.506
20TR2577 |  | ------ | 50 | 103 | 174736.162 | 1719610.227 | 11448.187 | 1.944 | 100.407 | 0.402 | 0.063 | 2000 | 10 | 149.266 | 141.15 | 133.775 | 127.062 | 120.938 | 115.339 | 110.216 | 105.51 | 101.177 | 97.181 | 93.49 | 90.069 | 86.899 | 83.967 | 81.23 | 78.673 | 76.281 | 74.041 | 71.934 | 69.942
20TR2577 |  | ------ | 50 | 103 | 174411.28 | 1721436.228 | 11448.452 | 1.655 | 101.163 | 0.673 | 0.063 | 2000 | 10 | 151.154 | 142.868 | 135.326 | 128.46 | 122.185 | 116.456 | 111.2 | 106.379 | 101.942 | 97.854 | 94.07 | 90.581 | 87.348 | 84.341 | 81.539 | 78.922 | 76.46 | 74.167 | 72.015 | 70.002
20TR2577 |  | ------ | 50 | 103 | 174638.571 | 1745242.972 | 11452.804 | 3.418 | 103.304 | 1.229 | 0.063 | 2000 | 10 | 153.966 | 145.597 | 137.982 | 131.044 | 124.699 | 118.891 | 113.558 | 108.661 | 104.16 | 100.017 | 96.17 | 92.6 | 89.293 | 86.226 | 83.357 | 80.68 | 78.178 | 75.832 | 73.63 | 71.55
20TR2578 |  | ------ | 50 | 95 | 31609.518 | 365658.749 | 10254.612 | 4.867 | 39.16 | 0.014 | 0.29 | 2000 | 10 | 48.47 | 47.151 | 45.911 | 44.741 | 43.642 | 42.609 | 41.617 | 40.673 | 39.782 | 38.931 | 38.119 | 37.346 | 36.597 | 35.874 | 35.188 | 34.532 | 33.894 | 33.284 | 32.698 | 32.135
20TR2578 |  | ------ | 50 | 95 | 31395.342 | 360316.208 | 10236.377 | 2.675 | 39.149 | 0.034 | 0.294 | 2000 | 10 | 48.473 | 47.156 | 45.913 | 44.733 | 43.634 | 42.593 | 41.598 | 40.652 | 39.766 | 38.908 | 38.083 | 37.323 | 36.584 | 35.869 | 35.183 | 34.518 | 33.885 | 33.276 | 32.693 | 32.134
20TR2578 |  | ------ | 50 | 95 | 31275.538 | 357639.185 | 10223.941 | 2.756 | 39.2 | 0.031 | 0.295 | 2000 | 10 | 48.52 | 47.2 | 45.95 | 44.777 | 43.68 | 42.633 | 41.644 | 40.703 | 39.812 | 38.969 | 38.162 | 37.377 | 36.636 | 35.932 | 35.237 | 34.573 | 33.941 | 33.331 | 32.744 | 32.18
20TR2579 |  | ------ | 50 | 47 | 1263.631 | 27640.986 | 656.524 | 0.367 | 9.514 | 0.012 | 0.496 | 2000 | 10 | 12.084 | 11.707 | 11.364 | 11.045 | 10.736 | 10.44 | 10.179 | 9.937 | 9.689 | 9.462 | 9.237 | 9.026 | 8.837 | 8.634 | 8.437 | 8.244 | 8.063 | 7.888 | 7.718 | 7.55
20TR2579 |  | ------ | 50 | 47 | 1251.204 | 27341.954 | 649.426 | 0.164 | 9.485 | 0.068 | 0.496 | 2000 | 10 | 12.019 | 11.665 | 11.328 | 11.017 | 10.708 | 10.416 | 10.158 | 9.904 | 9.655 | 9.42 | 9.195 | 8.987 | 8.784 | 8.581 | 8.393 | 8.223 | 8.047 | 7.889 | 7.74 | 7.575
20TR2579 |  | ------ | 50 | 47 | 1240.941 | 27232.56 | 647.003 | 0.274 | 9.635 | 0.069 | 0.496 | 2000 | 10 | 12.152 | 11.798 | 11.471 | 11.156 | 10.862 | 10.584 | 10.299 | 10.036 | 9.798 | 9.573 | 9.351 | 9.137 | 8.938 | 8.745 | 8.55 | 8.376 | 8.206 | 8.045 | 7.884 | 7.729
20TR2580 |  | ------ | 50 | 107 | 169632.522 | 1419473.378 | 11404.487 | 0.188 | 41.469 | 0.11 | 0.074 | 2000 | 10 | 70.13 | 64.724 | 59.975 | 55.804 | 52.12 | 48.841 | 45.92 | 43.316 | 40.991 | 38.887 | 36.983 | 35.266 | 33.717 | 32.313 | 31.038 | 29.866 | 28.788 | 27.8 | 26.878 | 26.029
20TR2580 |  | ------ | 50 | 107 | 171055.69 | 1443805.557 | 11409.949 | 0.368 | 42.767 | 0.155 | 0.073 | 2000 | 10 | 72.668 | 67.037 | 62.087 | 57.715 | 53.853 | 50.43 | 47.386 | 44.669 | 42.231 | 40.038 | 38.065 | 36.295 | 34.7 | 33.237 | 31.903 | 30.685 | 29.562 | 28.525 | 27.571 | 26.679
20TR2580 |  | ------ | 50 | 107 | 167826.3 | 1435468.4 | 11407.961 | 0.438 | 42.229 | 0.132 | 0.073 | 2000 | 10 | 71.703 | 66.156 | 61.286 | 56.99 | 53.2 | 49.829 | 46.825 | 44.144 | 41.752 | 39.579 | 37.618 | 35.848 | 34.238 | 32.785 | 31.474 | 30.265 | 29.162 | 28.154 | 27.222 | 26.347
20TR2581 |  | ------ | 50 | 110 | 15027.621 | 145198.767 | 7905.708 | 4.891 | 22.42 | 0.003 | 0.486 | 2000 | 10 | 28.087 | 27.293 | 26.536 | 25.825 | 25.159 | 24.527 | 23.922 | 23.347 | 22.802 | 22.275 | 21.777 | 21.308 | 20.854 | 20.42 | 20.004 | 19.604 | 19.216 | 18.836 | 18.478 | 18.139
20TR2581 |  | ------ | 50 | 110 | 15015.885 | 144278.442 | 7868.021 | 2.821 | 22.469 | 0.008 | 0.487 | 2000 | 10 | 28.151 | 27.356 | 26.594 | 25.882 | 25.216 | 24.574 | 23.966 | 23.389 | 22.842 | 22.326 | 21.829 | 21.349 | 20.896 | 20.462 | 20.044 | 19.639 | 19.252 | 18.882 | 18.536 | 18.191
20TR2581 |  | ------ | 50 | 110 | 14863.627 | 142832.909 | 7804.16 | 2.03 | 22.428 | 0.006 | 0.488 | 2000 | 10 | 28.101 | 27.296 | 26.551 | 25.845 | 25.166 | 24.525 | 23.924 | 23.353 | 22.8 | 22.279 | 21.788 | 21.316 | 20.863 | 20.427 | 20.005 | 19.607 | 19.216 | 18.844 | 18.498 | 18.152
20TR2582 |  | ------ | 50 | 120 | 60554.021 | 521681.438 | 10911.116 | 0.979 | 32.455 | 0.01 | 0.171 | 2000 | 10 | 41.788 | 40.384 | 39.093 | 37.89 | 36.767 | 35.724 | 34.744 | 33.814 | 32.947 | 32.121 | 31.343 | 30.602 | 29.892 | 29.213 | 28.575 | 27.965 | 27.385 | 26.823 | 26.279 | 25.756
20TR2582 |  | ------ | 50 | 120 | 61001.483 | 525180.61 | 10920.373 | 0.278 | 32.473 | 0.034 | 0.17 | 2000 | 10 | 41.844 | 40.436 | 39.131 | 37.932 | 36.812 | 35.757 | 34.762 | 33.828 | 32.951 | 32.125 | 31.342 | 30.603 | 29.9 | 29.23 | 28.578 | 27.969 | 27.384 | 26.825 | 26.291 | 25.772
20TR2582 |  | ------ | 50 | 120 | 60943.185 | 525543.774 | 10922.022 | 0.197 | 32.445 | 0.025 | 0.17 | 2000 | 10 | 41.851 | 40.423 | 39.111 | 37.902 | 36.768 | 35.714 | 34.727 | 33.795 | 32.913 | 32.083 | 31.316 | 30.581 | 29.876 | 29.201 | 28.556 | 27.935 | 27.352 | 26.803 | 26.264 | 25.738
20TR2583 |  | ------ | 50 | 128 | 3260.739 | 26174.579 | 1697.137 | 1.131 | 13.382 | 0.016 | 0.497 | 2000 | 10 | 16.553 | 16.12 | 15.711 | 15.315 | 14.938 | 14.581 | 14.239 | 13.91 | 13.609 | 13.312 | 13.02 | 12.754 | 12.492 | 12.25 | 12.017 | 11.788 | 11.562 | 11.358 | 11.156 | 10.953
20TR2583 |  | ------ | 50 | 128 | 3229.912 | 25899.836 | 1679.264 | 0.724 | 13.334 | 0.063 | 0.497 | 2000 | 10 | 16.662 | 16.265 | 15.845 | 15.45 | 15.063 | 14.648 | 14.275 | 13.933 | 13.592 | 13.244 | 12.911 | 12.62 | 12.355 | 12.091 | 11.838 | 11.613 | 11.385 | 11.161 | 10.955 | 10.765
20TR2583 |  | ------ | 50 | 128 | 3197.168 | 25702.22 | 1666.388 | 0.732 | 13.342 | 0.019 | 0.497 | 2000 | 10 | 16.512 | 16.073 | 15.647 | 15.253 | 14.885 | 14.524 | 14.183 | 13.868 | 13.562 | 13.28 | 12.994 | 12.714 | 12.466 | 12.223 | 11.98 | 11.763 | 11.541 | 11.323 | 11.127 | 10.924
20TR2584 |  | ------ | 50 | 105 | 12857.721 | 124204.79 | 6645.031 | 3.398 | 12.762 | 0.007 | 0.5 | 2000 | 10 | 15.989 | 15.526 | 15.095 | 14.708 | 14.321 | 13.952 | 13.61 | 13.276 | 12.965 | 12.668 | 12.394 | 12.141 | 11.877 | 11.624 | 11.391 | 11.163 | 10.938 | 10.73 | 10.535 | 10.334
20TR2584 |  | ------ | 50 | 105 | 12776.405 | 124584.351 | 6668.352 | 2.458 | 12.787 | 0.008 | 0.5 | 2000 | 10 | 16.028 | 15.583 | 15.138 | 14.74 | 14.365 | 13.996 | 13.649 | 13.321 | 12.996 | 12.705 | 12.424 | 12.142 | 11.88 | 11.633 | 11.397 | 11.165 | 10.95 | 10.734 | 10.539 | 10.345
20TR2584 |  | ------ | 50 | 105 | 12865.189 | 124880.624 | 6677.071 | 4.247 | 12.794 | 0.002 | 0.5 | 2000 | 10 | 16.021 | 15.575 | 15.139 | 14.727 | 14.348 | 14.005 | 13.656 | 13.334 | 13.02 | 12.727 | 12.441 | 12.156 | 11.9 | 11.653 | 11.413 | 11.175 | 10.961 | 10.743 | 10.537 | 10.349
20TR2585 |  | ------ | 50 | 70 | 2106.988 | 33935.098 | 1202.112 | 1.509 | 62.589 | 0.011 | 0.497 | 2000 | 10 | 74.074 | 72.525 | 71.047 | 69.665 | 68.334 | 67.048 | 65.83 | 64.659 | 63.526 | 62.457 | 61.415 | 60.396 | 59.419 | 58.482 | 57.588 | 56.716 | 55.853 | 55.027 | 54.247 | 53.472
20TR2585 |  | ------ | 50 | 70 | 2059.366 | 33421.826 | 1183.705 | 0.802 | 62.595 | 0.024 | 0.497 | 2000 | 10 | 74.089 | 72.542 | 71.086 | 69.687 | 68.348 | 67.07 | 65.836 | 64.663 | 63.542 | 62.449 | 61.403 | 60.397 | 59.411 | 58.479 | 57.585 | 56.703 | 55.856 | 55.044 | 54.236 | 53.466
20TR2585 |  | ------ | 50 | 70 | 2035.926 | 33132.501 | 1173.631 | 0.123 | 62.614 | 0.012 | 0.497 | 2000 | 10 | 74.112 | 72.577 | 71.112 | 69.702 | 68.363 | 67.087 | 65.849 | 64.684 | 63.559 | 62.468 | 61.432 | 60.417 | 59.434 | 58.506 | 57.598 | 56.716 | 55.868 | 55.042 | 54.255 | 53.496
20TR2586 |  | ------ | 50 | 112 | 32139.73 | 342072.112 | 10360.003 | 0.931 | 92.322 | 0.114 | 0.265 | 2000 | 10 | 110.978 | 108.424 | 106.007 | 103.703 | 101.51 | 99.424 | 97.431 | 95.531 | 93.724 | 91.978 | 90.301 | 88.709 | 87.173 | 85.692 | 84.27 | 82.894 | 81.554 | 80.269 | 79.036 | 77.84
20TR2586 |  | ------ | 50 | 112 | 31828.25 | 340325.739 | 10352.287 | 0.811 | 92.599 | 0.049 | 0.267 | 2000 | 10 | 111.306 | 108.735 | 106.314 | 104.012 | 101.818 | 99.729 | 97.73 | 95.831 | 94.022 | 92.273 | 90.588 | 88.976 | 87.436 | 85.95 | 84.52 | 83.142 | 81.799 | 80.503 | 79.249 | 78.041
20TR2586 |  | ------ | 50 | 112 | 31583.622 | 338149.175 | 10345.41 | 0.779 | 92.751 | 0.04 | 0.268 | 2000 | 10 | 111.469 | 108.903 | 106.477 | 104.163 | 101.961 | 99.861 | 97.878 | 95.985 | 94.177 | 92.434 | 90.747 | 89.124 | 87.581 | 86.104 | 84.67 | 83.285 | 81.947 | 80.66 | 79.406 | 78.191
20TR2587 |  | ------ | 50 | 120 | 6560.119 | 68131.83 | 4157.077 | 1.239 | 84.181 | 0.007 | 0.499 | 2000 | 10 | 102.893 | 100.341 | 97.914 | 95.606 | 93.421 | 91.329 | 89.33 | 87.423 | 85.606 | 83.862 | 82.172 | 80.568 | 79.015 | 77.517 | 76.085 | 74.694 | 73.356 | 72.068 | 70.816 | 69.612
20TR2587 |  | ------ | 50 | 120 | 6507.332 | 67928.058 | 4144.017 | 0.296 | 84.605 | 0.029 | 0.499 | 2000 | 10 | 103.385 | 100.821 | 98.388 | 96.077 | 93.878 | 91.778 | 89.772 | 87.863 | 86.029 | 84.267 | 82.584 | 80.963 | 79.412 | 77.921 | 76.484 | 75.085 | 73.75 | 72.46 | 71.197 | 69.99
20TR2587 |  | ------ | 50 | 120 | 6516.633 | 68188.618 | 4159.029 | 0.414 | 85.134 | 0.02 | 0.499 | 2000 | 10 | 104.015 | 101.43 | 98.987 | 96.661 | 94.448 | 92.339 | 90.33 | 88.405 | 86.569 | 84.803 | 83.105 | 81.486 | 79.922 | 78.407 | 76.965 | 75.559 | 74.214 | 72.928 | 71.661 | 70.44
20TR2588 |  | ------ | 50 | 95 | 8379.022 | 114053.8 | 5517.596 | 1.138 | 113.383 | 0.058 | 0.5 | 2000 | 10 | 135.594 | 132.596 | 129.747 | 127.026 | 124.427 | 121.954 | 119.59 | 117.318 | 115.137 | 113.038 | 111.032 | 109.116 | 107.249 | 105.451 | 103.725 | 102.053 | 100.444 | 98.886 | 97.366 | 95.905
20TR2588 |  | ------ | 50 | 95 | 8384.885 | 114431.26 | 5534.54 | 1.11 | 113.714 | 0.029 | 0.5 | 2000 | 10 | 135.967 | 132.962 | 130.105 | 127.388 | 124.784 | 122.297 | 119.926 | 117.659 | 115.476 | 113.383 | 111.372 | 109.439 | 107.568 | 105.771 | 104.038 | 102.365 | 100.75 | 99.177 | 97.66 | 96.191
20TR2588 |  | ------ | 50 | 95 | 8394.108 | 114706.5 | 5549.201 | 1.523 | 113.972 | 0.012 | 0.5 | 2000 | 10 | 136.272 | 133.252 | 130.385 | 127.654 | 125.054 | 122.577 | 120.206 | 117.927 | 115.746 | 113.646 | 111.63 | 109.687 | 107.826 | 106.015 | 104.274 | 102.599 | 100.978 | 99.411 | 97.885 | 96.407
20TR2589 |  | ------ | 50 | 80 | 2613.951 | 41140.049 | 1667.296 | 1.342 | 87.135 | 0.049 | 0.497 | 2000 | 10 | 105.503 | 103.006 | 100.647 | 98.386 | 96.239 | 94.195 | 92.228 | 90.362 | 88.568 | 86.852 | 85.186 | 83.598 | 82.067 | 80.583 | 79.16 | 77.786 | 76.468 | 75.19 | 73.937 | 72.741
20TR2589 |  | ------ | 50 | 80 | 2642.399 | 41531.234 | 1683.048 | 0.189 | 87.726 | 0.008 | 0.497 | 2000 | 10 | 106.193 | 103.678 | 101.285 | 99.03 | 96.88 | 94.828 | 92.862 | 90.985 | 89.167 | 87.431 | 85.765 | 84.169 | 82.64 | 81.146 | 79.709 | 78.329 | 77.001 | 75.707 | 74.465 | 73.25
20TR2589 |  | ------ | 50 | 80 | 2662.042 | 41888.182 | 1697.487 | 0.707 | 88.396 | 0.034 | 0.497 | 2000 | 10 | 106.977 | 104.452 | 102.061 | 99.785 | 97.607 | 95.537 | 93.565 | 91.667 | 89.845 | 88.109 | 86.421 | 84.802 | 83.262 | 81.776 | 80.337 | 78.951 | 77.606 | 76.303 | 75.042 | 73.824
20TR2590 |  | ------ | 50 | 75 | 5257.326 | 92323.768 | 3516.752 | 2.426 | 114.993 | 0.045 | 0.499 | 2000 | 10 | 138.233 | 135.11 | 132.116 | 129.274 | 126.576 | 123.99 | 121.512 | 119.141 | 116.858 | 114.664 | 112.558 | 110.53 | 108.574 | 106.693 | 104.876 | 103.118 | 101.42 | 99.784 | 98.188 | 96.647
20TR2590 |  | ------ | 50 | 75 | 5251.85 | 92328.776 | 3518.861 | 1.22 | 115.314 | 0.02 | 0.499 | 2000 | 10 | 138.604 | 135.458 | 132.477 | 129.634 | 126.909 | 124.319 | 121.835 | 119.422 | 117.122 | 114.921 | 112.827 | 110.83 | 108.912 | 107.049 | 105.229 | 103.457 | 101.745 | 100.087 | 98.492 | 96.949
20TR2590 |  | ------ | 50 | 75 | 5276.554 | 92659.223 | 3530.638 | 1.423 | 115.761 | 0.061 | 0.499 | 2000 | 10 | 139.133 | 135.986 | 132.982 | 130.127 | 127.394 | 124.796 | 122.315 | 119.925 | 117.628 | 115.432 | 113.312 | 111.279 | 109.321 | 107.416 | 105.579 | 103.817 | 102.116 | 100.464 | 98.875 | 97.321
20TR2591 |  | ------ | 50 | 92 | 6405.946 | 89944.142 | 4207.106 | 0.824 | 112.513 | 0.034 | 0.499 | 2000 | 10 | 134.782 | 131.792 | 128.933 | 126.212 | 123.621 | 121.141 | 118.765 | 116.496 | 114.315 | 112.214 | 110.182 | 108.234 | 106.361 | 104.553 | 102.807 | 101.122 | 99.492 | 97.918 | 96.398 | 94.913
20TR2591 |  | ------ | 50 | 92 | 6374.485 | 89631.489 | 4191.454 | 0.779 | 112.861 | 0.009 | 0.499 | 2000 | 10 | 135.184 | 132.186 | 129.32 | 126.593 | 123.994 | 121.509 | 119.124 | 116.841 | 114.657 | 112.546 | 110.521 | 108.577 | 106.694 | 104.885 | 103.146 | 101.448 | 99.817 | 98.243 | 96.716 | 95.228
20TR2591 |  | ------ | 50 | 92 | 6359.305 | 89518.543 | 4188.257 | 1.299 | 113.164 | 0.006 | 0.499 | 2000 | 10 | 135.552 | 132.537 | 129.662 | 126.938 | 124.334 | 121.832 | 119.436 | 117.154 | 114.965 | 112.856 | 110.823 | 108.865 | 106.985 | 105.169 | 103.42 | 101.726 | 100.08 | 98.489 | 96.967 | 95.491
20TR2592 |  | ------ | 50 | 65 | 514.456 | 8989.509 | 297.796 | 0.517 | 52.535 | 0.109 | 0.5 | 2000 | 10 | 64.452 | 62.831 | 61.288 | 59.828 | 58.423 | 57.104 | 55.82 | 54.591 | 53.418 | 52.314 | 51.247 | 50.24 | 49.244 | 48.294 | 47.359 | 46.478 | 45.627 | 44.825 | 44.043 | 43.269
20TR2592 |  | ------ | 50 | 65 | 483.055 | 8528.962 | 281.724 | 0.534 | 52.66 | 0.032 | 0.499 | 2000 | 10 | 64.719 | 63.082 | 61.518 | 60.028 | 58.62 | 57.263 | 55.97 | 54.741 | 53.557 | 52.426 | 51.345 | 50.301 | 49.313 | 48.359 | 47.442 | 46.557 | 45.692 | 44.87 | 44.087 | 43.306
20TR2592 |  | ------ | 50 | 65 | 467.792 | 8295.755 | 273.713 | 0.44 | 52.854 | 0.079 | 0.498 | 2000 | 10 | 64.983 | 63.313 | 61.73 | 60.255 | 58.841 | 57.477 | 56.175 | 54.947 | 53.767 | 52.653 | 51.549 | 50.491 | 49.495 | 48.548 | 47.603 | 46.702 | 45.87 | 45.021 | 44.21 | 43.451
20TR2593 |  | ------ | 50 | 95 | 7792.642 | 100585.304 | 4861.381 | 1.711 | 65.371 | 0.033 | 0.499 | 2000 | 10 | 81.423 | 79.195 | 77.096 | 75.1 | 73.217 | 71.419 | 69.711 | 68.08 | 66.526 | 65.031 | 63.597 | 62.234 | 60.929 | 59.676 | 58.472 | 57.3 | 56.183 | 55.104 | 54.064 | 53.067
20TR2593 |  | ------ | 50 | 95 | 7852.518 | 101011.975 | 4885.241 | 1.717 | 65.666 | 0.022 | 0.5 | 2000 | 10 | 81.793 | 79.556 | 77.441 | 75.433 | 73.546 | 71.745 | 70.02 | 68.378 | 66.818 | 65.32 | 63.886 | 62.518 | 61.205 | 59.944 | 58.73 | 57.567 | 56.442 | 55.356 | 54.311 | 53.307
20TR2593 |  | ------ | 50 | 95 | 7844.862 | 101281.888 | 4897.108 | 2.526 | 65.977 | 0.053 | 0.5 | 2000 | 10 | 82.168 | 79.925 | 77.799 | 75.785 | 73.885 | 72.067 | 70.343 | 68.694 | 67.13 | 65.639 | 64.21 | 62.824 | 61.496 | 60.229 | 59.015 | 57.844 | 56.706 | 55.625 | 54.581 | 53.566
20TR2594 |  | ------ | 50 | 49 | 6821.573 | 179681.152 | 4479.089 | 7.871 | 113.163 | 0.108 | 0.499 | 2000 | 10 | 134.978 | 132.054 | 129.278 | 126.613 | 124.057 | 121.631 | 119.306 | 117.069 | 114.917 | 112.859 | 110.883 | 108.985 | 107.152 | 105.373 | 103.653 | 101.99 | 100.389 | 98.845 | 97.344 | 95.89
20TR2594 |  | ------ | 50 | 49 | 6850.134 | 180611.847 | 4500.46 | 2.603 | 113.464 | 0.063 | 0.499 | 2000 | 10 | 135.358 | 132.423 | 129.617 | 126.951 | 124.412 | 121.974 | 119.628 | 117.387 | 115.234 | 113.174 | 111.191 | 109.268 | 107.419 | 105.634 | 103.906 | 102.253 | 100.651 | 99.093 | 97.585 | 96.132
20TR2594 |  | ------ | 50 | 49 | 6895.146 | 181643.463 | 4527.627 | 5.005 | 114.044 | 0.058 | 0.499 | 2000 | 10 | 136.036 | 133.084 | 130.276 | 127.593 | 125.019 | 122.573 | 120.233 | 117.986 | 115.829 | 113.756 | 111.763 | 109.841 | 107.99 | 106.203 | 104.465 | 102.783 | 101.164 | 99.596 | 98.079 | 96.605
20TR2595 |  | ------ | 50 | 47 | 985.068 | 21960.799 | 527.877 | 1.817 | 14.942 | 0.225 | 0.502 | 2000 | 10 | 18.983 | 18.4 | 17.859 | 17.358 | 16.858 | 16.396 | 15.968 | 15.566 | 15.181 | 14.819 | 14.471 | 14.138 | 13.829 | 13.523 | 13.234 | 12.967 | 12.696 | 12.438 | 12.188 | 11.969
20TR2595 |  | ------ | 50 | 47 | 985.159 | 22069.957 | 531.104 | 2.668 | 15.371 | 0.152 | 0.503 | 2000 | 10 | 19.657 | 19.04 | 18.464 | 17.931 | 17.42 | 16.934 | 16.475 | 16.033 | 15.639 | 15.252 | 14.889 | 14.531 | 14.174 | 13.846 | 13.541 | 13.254 | 12.97 | 12.691 | 12.459 | 12.218
20TR2595 |  | ------ | 50 | 47 | 982.647 | 22357.868 | 536.016 | 1.158 | 15.625 | 0.12 | 0.501 | 2000 | 10 | 19.839 | 19.246 | 18.685 | 18.168 | 17.673 | 17.189 | 16.746 | 16.317 | 15.913 | 15.531 | 15.166 | 14.798 | 14.457 | 14.135 | 13.819 | 13.516 | 13.237 | 12.956 | 12.693 | 12.425
20TR2596 |  | ------ | 50 | 53 | 3957.743 | 78137.67 | 2099.507 | 4.088 | 11.338 | 0.038 | 0.498 | 2000 | 10 | 14.139 | 13.745 | 13.379 | 13.04 | 12.706 | 12.379 | 12.075 | 11.805 | 11.536 | 11.273 | 11.025 | 10.782 | 10.566 | 10.351 | 10.128 | 9.938 | 9.743 | 9.561 | 9.38 | 9.208
20TR2596 |  | ------ | 50 | 53 | 4118.424 | 80515.118 | 2163.556 | 3.848 | 11.737 | 0.004 | 0.498 | 2000 | 10 | 14.629 | 14.22 | 13.839 | 13.487 | 13.131 | 12.813 | 12.515 | 12.217 | 11.929 | 11.668 | 11.426 | 11.186 | 10.941 | 10.72 | 10.501 | 10.285 | 10.093 | 9.898 | 9.708 | 9.534
20TR2596 |  | ------ | 50 | 53 | 4183.92 | 81546.844 | 2191.474 | 1.426 | 12.012 | 0.013 | 0.498 | 2000 | 10 | 14.965 | 14.557 | 14.166 | 13.801 | 13.456 | 13.117 | 12.808 | 12.508 | 12.217 | 11.941 | 11.684 | 11.434 | 11.201 | 10.966 | 10.738 | 10.524 | 10.325 | 10.129 | 9.942 | 9.759
20TR2597 |  | ------ | 50 | 107 | 2558.225 | 50391.931 | 1364.69 | 0.962 | 14.669 | 0.031 | 0.497 | 2000 | 10 | 18.431 | 17.908 | 17.413 | 16.951 | 16.509 | 16.085 | 15.678 | 15.297 | 14.923 | 14.579 | 14.26 | 13.923 | 13.61 | 13.323 | 13.056 | 12.777 | 12.52 | 12.279 | 12.037 | 11.813
20TR2597 |  | ------ | 50 | 107 | 2597.683 | 50760.658 | 1374.673 | 0.089 | 14.803 | 0.004 | 0.497 | 2000 | 10 | 18.611 | 18.08 | 17.577 | 17.096 | 16.65 | 16.216 | 15.817 | 15.431 | 15.053 | 14.707 | 14.375 | 14.057 | 13.753 | 13.46 | 13.175 | 12.91 | 12.652 | 12.395 | 12.148 | 11.907
20TR2597 |  | ------ | 50 | 107 | 2601.722 | 50810.83 | 1376.155 | 0.102 | 14.857 | 0.011 | 0.497 | 2000 | 10 | 18.683 | 18.131 | 17.621 | 17.161 | 16.712 | 16.281 | 15.866 | 15.486 | 15.121 | 14.77 | 14.434 | 14.098 | 13.799 | 13.513 | 13.221 | 12.955 | 12.693 | 12.436 | 12.198 | 11.963
20TR2598 |  | ------ | 50 | 105 | 246.233 | 4721.737 | 125.77 | 0.199 | 8.603 | 0.042 | 0.498 | 2000 | 10 | 10.808 | 10.529 | 10.188 | 9.92 | 9.674 | 9.415 | 9.177 | 8.965 | 8.759 | 8.54 | 8.362 | 8.193 | 8.016 | 7.839 | 7.645 | 7.507 | 7.343 | 7.188 | 7.066 | 6.922
20TR2598 |  | ------ | 50 | 105 | 240.784 | 4633.454 | 123.346 | 0.132 | 8.552 | 0.08 | 0.498 | 2000 | 10 | 10.735 | 10.416 | 10.098 | 9.815 | 9.606 | 9.379 | 9.14 | 8.916 | 8.718 | 8.522 | 8.305 | 8.139 | 7.964 | 7.791 | 7.626 | 7.478 | 7.32 | 7.158 | 7.022 | 6.9
20TR2598 |  | ------ | 50 | 105 | 237.876 | 4582.682 | 122.094 | 0.071 | 8.398 | 0.012 | 0.498 | 2000 | 10 | 10.599 | 10.291 | 9.983 | 9.707 | 9.447 | 9.196 | 8.991 | 8.776 | 8.558 | 8.352 | 8.155 | 7.943 | 7.801 | 7.627 | 7.482 | 7.314 | 7.169 | 6.991 | 6.85 | 6.733
20TR2599 |  | ------ | 50 | 112 | 713.205 | 12675.058 | 361.368 | 0.646 | 7.59 | 0.012 | 0.5 | 2000 | 10 | 9.454 | 9.198 | 8.973 | 8.742 | 8.525 | 8.297 | 8.085 | 7.88 | 7.719 | 7.564 | 7.397 | 7.223 | 7.077 | 6.931 | 6.79 | 6.661 | 6.524 | 6.368 | 6.248 | 6.136
20TR2599 |  | ------ | 50 | 112 | 693.5 | 12309.577 | 352.266 | 0.471 | 7.52 | 0.005 | 0.502 | 2000 | 10 | 9.379 | 9.112 | 8.879 | 8.644 | 8.429 | 8.219 | 8.024 | 7.831 | 7.646 | 7.477 | 7.314 | 7.167 | 7.006 | 6.853 | 6.727 | 6.585 | 6.462 | 6.333 | 6.201 | 6.117
20TR2599 |  | ------ | 50 | 112 | 677.836 | 12025.711 | 344.186 | 0.541 | 7.472 | 0.011 | 0.502 | 2000 | 10 | 9.314 | 9.078 | 8.836 | 8.581 | 8.37 | 8.17 | 7.95 | 7.786 | 7.604 | 7.428 | 7.265 | 7.118 | 6.955 | 6.802 | 6.675 | 6.545 | 6.423 | 6.29 | 6.173 | 6.066
20TR2600 |  | ------ | 50 | 117 | 2396.945 | 42240.276 | 1250.501 | 0.53 | 11.734 | 0.009 | 0.497 | 2000 | 10 | 14.619 | 14.226 | 13.85 | 13.494 | 13.144 | 12.81 | 12.502 | 12.213 | 11.929 | 11.67 | 11.425 | 11.178 | 10.938 | 10.719 | 10.496 | 10.276 | 10.081 | 9.886 | 9.703 | 9.524
20TR2600 |  | ------ | 50 | 117 | 2415.792 | 42441.9 | 1256.692 | 0.353 | 11.798 | 0.003 | 0.497 | 2000 | 10 | 14.685 | 14.279 | 13.917 | 13.561 | 13.224 | 12.898 | 12.586 | 12.287 | 11.997 | 11.735 | 11.475 | 11.238 | 10.993 | 10.77 | 10.557 | 10.339 | 10.131 | 9.94 | 9.759 | 9.594
20TR2600 |  | ------ | 50 | 117 | 2471.673 | 43500.042 | 1287.605 | 0.607 | 11.879 | 0.013 | 0.497 | 2000 | 10 | 14.787 | 14.387 | 14.003 | 13.646 | 13.294 | 12.968 | 12.656 | 12.341 | 12.061 | 11.808 | 11.579 | 11.322 | 11.082 | 10.856 | 10.631 | 10.409 | 10.218 | 10.038 | 9.847 | 9.659
20TR2601 |  | ------ | 50 | 81 | 772.41 | 19357.986 | 400.654 | 0.088 | 11.039 | 0.004 | 0.502 | 2000 | 10 | 13.779 | 13.399 | 13.048 | 12.707 | 12.379 | 12.055 | 11.757 | 11.491 | 11.228 | 10.988 | 10.73 | 10.486 | 10.263 | 10.056 | 9.87 | 9.671 | 9.483 | 9.313 | 9.124 | 8.955
20TR2601 |  | ------ | 50 | 81 | 765.511 | 19162.646 | 396.859 | 0.083 | 11.036 | 0.009 | 0.502 | 2000 | 10 | 13.785 | 13.395 | 13.025 | 12.682 | 12.363 | 12.046 | 11.765 | 11.487 | 11.233 | 10.97 | 10.738 | 10.517 | 10.279 | 10.057 | 9.854 | 9.668 | 9.486 | 9.294 | 9.124 | 8.95
20TR2601 |  | ------ | 50 | 81 | 762.32 | 19150.032 | 395.397 | 0.064 | 11.027 | 0.003 | 0.501 | 2000 | 10 | 13.753 | 13.378 | 13.011 | 12.687 | 12.369 | 12.062 | 11.752 | 11.48 | 11.218 | 10.955 | 10.718 | 10.493 | 10.267 | 10.068 | 9.867 | 9.664 | 9.473 | 9.286 | 9.113 | 8.929
20TR2602 |  | ------ | 50 | 45 | 97.803 | 4234.036 | 48.147 | 0.236 | 5.231 | 0.078 | 0.496 | 2000 | 10 | 6.6 | 6.466 | 6.212 | 6.049 | 5.826 | 5.708 | 5.589 | 5.456 | 5.37 | 5.246 | 5.06 | 4.869 | 4.747 | 4.672 | 4.642 | 4.561 | 4.433 | 4.462 | 4.39 | 4.261
20TR2602 |  | ------ | 50 | 45 | 90.933 | 3928.321 | 44.805 | 0.198 | 5.399 | 0.085 | 0.498 | 2000 | 10 | 6.681 | 6.458 | 6.317 | 6.158 | 6.013 | 5.796 | 5.709 | 5.588 | 5.478 | 5.405 | 5.345 | 5.177 | 5.111 | 4.953 | 4.872 | 4.757 | 4.688 | 4.568 | 4.523 | 4.389
20TR2602 |  | ------ | 50 | 45 | 82.183 | 3543.574 | 40.404 | 0.175 | 5.266 | 0.062 | 0.498 | 2000 | 10 | 6.558 | 6.36 | 6.221 | 6.065 | 5.84 | 5.645 | 5.503 | 5.51 | 5.369 | 5.118 | 5.025 | 4.983 | 4.889 | 4.856 | 4.842 | 4.764 | 4.645 | 4.462 | 4.366 | 4.297
20TR2603 |  | ------ | 50 | 105 | 1238.931 | 23724.272 | 629.551 | 0.24 | 7.267 | 0.022 | 0.496 | 2000 | 10 | 8.985 | 8.749 | 8.522 | 8.312 | 8.097 | 7.904 | 7.736 | 7.582 | 7.403 | 7.208 | 7.068 | 6.937 | 6.806 | 6.657 | 6.523 | 6.399 | 6.289 | 6.166 | 6.042 | 5.946
20TR2603 |  | ------ | 50 | 105 | 1224.183 | 23590.1 | 625.968 | 0.277 | 7.232 | 0.004 | 0.496 | 2000 | 10 | 8.941 | 8.704 | 8.499 | 8.269 | 8.059 | 7.879 | 7.689 | 7.525 | 7.36 | 7.199 | 7.046 | 6.894 | 6.753 | 6.62 | 6.5 | 6.374 | 6.247 | 6.138 | 6.035 | 5.919
20TR2603 |  | ------ | 50 | 105 | 1221.818 | 23477.252 | 622.989 | 0.232 | 7.22 | 0.007 | 0.496 | 2000 | 10 | 8.923 | 8.688 | 8.465 | 8.246 | 8.047 | 7.865 | 7.689 | 7.507 | 7.34 | 7.182 | 7.027 | 6.883 | 6.737 | 6.619 | 6.481 | 6.356 | 6.254 | 6.139 | 6.031 | 5.928
20TR2604 |  | ------ | 50 | 57 | 196.167 | 6807.679 | 98.343 | 0.217 | 9.302 | 0.064 | 0.498 | 2000 | 10 | 11.364 | 11.092 | 10.854 | 10.6 | 10.314 | 10.05 | 9.882 | 9.666 | 9.439 | 9.217 | 9.065 | 8.883 | 8.684 | 8.546 | 8.458 | 8.312 | 8.143 | 7.959 | 7.815 | 7.691
20TR2604 |  | ------ | 50 | 57 | 187.795 | 6611.612 | 95.516 | 0.093 | 9.277 | 0.034 | 0.498 | 2000 | 10 | 11.39 | 11.106 | 10.803 | 10.546 | 10.297 | 10.055 | 9.839 | 9.629 | 9.424 | 9.239 | 9.064 | 8.902 | 8.687 | 8.537 | 8.357 | 8.16 | 8.025 | 7.963 | 7.844 | 7.682
20TR2604 |  | ------ | 50 | 57 | 183.691 | 6479.479 | 93.73 | 0.062 | 9.117 | 0.016 | 0.498 | 2000 | 10 | 11.205 | 10.936 | 10.612 | 10.371 | 10.153 | 9.93 | 9.637 | 9.418 | 9.215 | 9.031 | 8.86 | 8.754 | 8.545 | 8.426 | 8.271 | 8.095 | 7.912 | 7.795 | 7.652 | 7.517
20TR2605 |  | ------ | 50 | 58 | 174.42 | 5853.225 | 85.981 | 0.177 | 3.672 | 0.099 | 0.497 | 2000 | 10 | 4.539 | 4.481 | 4.343 | 4.235 | 4.105 | 3.992 | 3.89 | 3.816 | 3.748 | 3.663 | 3.628 | 3.52 | 3.424 | 3.373 | 3.327 | 3.271 | 3.149 | 3.041 | 2.961 | 2.928
20TR2605 |  | ------ | 50 | 58 | 164.307 | 5511.14 | 81.141 | 0.299 | 3.294 | 0.028 | 0.498 | 2000 | 10 | 4.109 | 4.027 | 3.896 | 3.77 | 3.682 | 3.594 | 3.53 | 3.451 | 3.362 | 3.305 | 3.235 | 3.141 | 3.081 | 2.974 | 2.933 | 2.872 | 2.83 | 2.745 | 2.711 | 2.639
20TR2605 |  | ------ | 50 | 58 | 155.846 | 5258.233 | 77.418 | 0.305 | 3.28 | 0.042 | 0.498 | 2000 | 10 | 4.112 | 3.986 | 3.88 | 3.79 | 3.683 | 3.55 | 3.479 | 3.415 | 3.351 | 3.312 | 3.22 | 3.138 | 3.076 | 2.99 | 2.911 | 2.817 | 2.783 | 2.737 | 2.713 | 2.662
20TR2606 |  | ------ | 50 | 88 | 343.547 | 7828.445 | 174.721 | 0.218 | 8.763 | 0.028 | 0.498 | 2000 | 10 | 10.798 | 10.514 | 10.223 | 9.98 | 9.753 | 9.526 | 9.327 | 9.134 | 8.926 | 8.745 | 8.561 | 8.385 | 8.191 | 8.053 | 7.871 | 7.708 | 7.566 | 7.465 | 7.335 | 7.199
20TR2606 |  | ------ | 50 | 88 | 338.271 | 7727.866 | 172.174 | 0.173 | 8.702 | 0.012 | 0.497 | 2000 | 10 | 10.714 | 10.447 | 10.169 | 9.926 | 9.715 | 9.461 | 9.237 | 9.058 | 8.856 | 8.666 | 8.493 | 8.295 | 8.135 | 7.994 | 7.818 | 7.68 | 7.55 | 7.405 | 7.265 | 7.145
20TR2606 |  | ------ | 50 | 88 | 331.013 | 7536.89 | 168.545 | 0.183 | 8.582 | 0.025 | 0.499 | 2000 | 10 | 10.582 | 10.326 | 10.097 | 9.81 | 9.558 | 9.345 | 9.123 | 8.926 | 8.725 | 8.54 | 8.368 | 8.181 | 8.01 | 7.861 | 7.722 | 7.564 | 7.426 | 7.297 | 7.156 | 7.032
20TR2607 |  | ------ | 50 | 69 | 3092.209 | 46480.232 | 1624.478 | 0.274 | 14.241 | 0.006 | 0.497 | 2000 | 10 | 17.85 | 17.335 | 16.87 | 16.417 | 15.986 | 15.593 | 15.196 | 14.833 | 14.498 | 14.167 | 13.847 | 13.541 | 13.25 | 12.954 | 12.678 | 12.431 | 12.188 | 11.948 | 11.731 | 11.499
20TR2607 |  | ------ | 50 | 69 | 3090.937 | 46415.705 | 1622.832 | 0.155 | 14.288 | 0.004 | 0.497 | 2000 | 10 | 17.908 | 17.413 | 16.925 | 16.469 | 16.051 | 15.644 | 15.251 | 14.886 | 14.53 | 14.202 | 13.882 | 13.583 | 13.294 | 12.999 | 12.728 | 12.474 | 12.236 | 11.992 | 11.761 | 11.54
20TR2607 |  | ------ | 50 | 69 | 3082.256 | 46196.507 | 1615.022 | 0.135 | 14.31 | 0.01 | 0.497 | 2000 | 10 | 17.935 | 17.434 | 16.965 | 16.513 | 16.071 | 15.677 | 15.286 | 14.908 | 14.56 | 14.222 | 13.904 | 13.599 | 13.3 | 13.02 | 12.762 | 12.488 | 12.24 | 11.995 | 11.769 | 11.552
20TR2608 |  | ------ | 50 | 75 | 479.042 | 12541.787 | 239.329 | 0.822 | 11.258 | 0.05 | 0.5 | 2000 | 10 | 13.768 | 13.435 | 13.114 | 12.818 | 12.536 | 12.244 | 11.959 | 11.693 | 11.438 | 11.2 | 10.964 | 10.771 | 10.553 | 10.336 | 10.163 | 9.98 | 9.803 | 9.638 | 9.451 | 9.297
20TR2608 |  | ------ | 50 | 75 | 453.953 | 12190.033 | 232.483 | 0.195 | 11.128 | 0.035 | 0.499 | 2000 | 10 | 13.614 | 13.278 | 12.958 | 12.629 | 12.336 | 12.042 | 11.782 | 11.537 | 11.295 | 11.082 | 10.862 | 10.634 | 10.447 | 10.259 | 10.056 | 9.876 | 9.728 | 9.541 | 9.375 | 9.227
20TR2608 |  | ------ | 50 | 75 | 449.268 | 12113.063 | 230.607 | 0.1 | 11.063 | 0.016 | 0.498 | 2000 | 10 | 13.512 | 13.158 | 12.84 | 12.555 | 12.257 | 11.98 | 11.73 | 11.497 | 11.254 | 11.026 | 10.802 | 10.595 | 10.393 | 10.186 | 9.985 | 9.824 | 9.658 | 9.485 | 9.333 | 9.18
20TR2609 |  | ------ | 50 | 105 | 2581.529 | 50694.328 | 1347.407 | 0.467 | 10.834 | 0.002 | 0.497 | 2000 | 10 | 13.639 | 13.227 | 12.86 | 12.522 | 12.188 | 11.861 | 11.579 | 11.3 | 11.024 | 10.764 | 10.523 | 10.288 | 10.069 | 9.856 | 9.642 | 9.437 | 9.253 | 9.074 | 8.876 | 8.707
20TR2609 |  | ------ | 50 | 105 | 2602.001 | 50885.078 | 1352.516 | 0.078 | 10.89 | 0.005 | 0.497 | 2000 | 10 | 13.704 | 13.301 | 12.929 | 12.593 | 12.251 | 11.93 | 11.644 | 11.364 | 11.094 | 10.818 | 10.577 | 10.338 | 10.113 | 9.895 | 9.669 | 9.489 | 9.296 | 9.11 | 8.924 | 8.763
20TR2609 |  | ------ | 50 | 105 | 2602.058 | 50888.131 | 1352.494 | 0.116 | 10.898 | 0.001 | 0.497 | 2000 | 10 | 13.71 | 13.313 | 12.94 | 12.589 | 12.267 | 11.946 | 11.652 | 11.369 | 11.105 | 10.834 | 10.589 | 10.339 | 10.108 | 9.905 | 9.698 | 9.492 | 9.299 | 9.107 | 8.942 | 8.761
20TR2610 |  | ------ | 50 | 105 | 2770.79 | 53796.924 | 1430.373 | 0.107 | 10.242 | 0.004 | 0.497 | 2000 | 10 | 12.726 | 12.38 | 12.052 | 11.748 | 11.453 | 11.182 | 10.913 | 10.658 | 10.416 | 10.181 | 9.976 | 9.759 | 9.554 | 9.361 | 9.157 | 8.979 | 8.831 | 8.667 | 8.501 | 8.347
20TR2610 |  | ------ | 50 | 105 | 2771.741 | 53788.2 | 1430.308 | 0.141 | 10.241 | 0.002 | 0.497 | 2000 | 10 | 12.718 | 12.38 | 12.052 | 11.733 | 11.442 | 11.169 | 10.908 | 10.654 | 10.411 | 10.193 | 9.976 | 9.773 | 9.562 | 9.357 | 9.173 | 8.994 | 8.818 | 8.653 | 8.503 | 8.349
20TR2610 |  | ------ | 50 | 105 | 2771.212 | 53829.793 | 1430.587 | 0.072 | 10.236 | 0.003 | 0.497 | 2000 | 10 | 12.712 | 12.377 | 12.05 | 11.726 | 11.446 | 11.178 | 10.911 | 10.648 | 10.412 | 10.182 | 9.959 | 9.747 | 9.551 | 9.358 | 9.172 | 8.998 | 8.807 | 8.651 | 8.489 | 8.336
20TR2611 |  | ------ | 50 | 81 | 752.269 | 18990.457 | 393.136 | 1.059 | 8.111 | 0.023 | 0.502 | 2000 | 10 | 10.039 | 9.771 | 9.519 | 9.285 | 9.047 | 8.833 | 8.631 | 8.431 | 8.238 | 8.055 | 7.891 | 7.755 | 7.59 | 7.426 | 7.27 | 7.14 | 7.022 | 6.884 | 6.752 | 6.638
20TR2611 |  | ------ | 50 | 81 | 774.018 | 19191.009 | 397.318 | 0.143 | 8.113 | 0.012 | 0.502 | 2000 | 10 | 10.045 | 9.781 | 9.532 | 9.296 | 9.052 | 8.847 | 8.646 | 8.443 | 8.245 | 8.06 | 7.898 | 7.743 | 7.582 | 7.416 | 7.281 | 7.136 | 6.99 | 6.867 | 6.762 | 6.63
20TR2611 |  | ------ | 50 | 81 | 776.747 | 19210.436 | 398.232 | 0.044 | 8.111 | 0.003 | 0.503 | 2000 | 10 | 10.044 | 9.789 | 9.524 | 9.273 | 9.039 | 8.829 | 8.635 | 8.42 | 8.241 | 8.08 | 7.902 | 7.725 | 7.576 | 7.424 | 7.291 | 7.152 | 7.024 | 6.888 | 6.745 | 6.623
21TR0325 |  | ------ | 50 | 128 | 50575.366 | 409577.592 | 10739.409 | 7.312 | 17.754 | 0.033 | 0.201 | 2000 | 10 | 22.7 | 21.942 | 21.238 | 20.609 | 20.001 | 19.439 | 18.913 | 18.418 | 17.972 | 17.559 | 17.158 | 16.799 | 16.432 | 16.069 | 15.744 | 15.421 | 15.09 | 14.803 | 14.531 | 14.239
21TR0325 |  | ------ | 50 | 128 | 51986.139 | 415167.544 | 10743.891 | 9.453 | 17.85 | 0.019 | 0.198 | 2000 | 10 | 22.774 | 22.045 | 21.371 | 20.741 | 20.153 | 19.605 | 19.089 | 18.602 | 18.14 | 17.696 | 17.271 | 16.867 | 16.494 | 16.134 | 15.787 | 15.455 | 15.142 | 14.836 | 14.54 | 14.267
21TR0325 |  | ------ | 50 | 128 | 52711.182 | 422416.489 | 10789.571 | 2.064 | 17.965 | 0.008 | 0.196 | 2000 | 10 | 22.975 | 22.229 | 21.537 | 20.895 | 20.295 | 19.733 | 19.204 | 18.709 | 18.235 | 17.789 | 17.37 | 16.969 | 16.588 | 16.227 | 15.878 | 15.545 | 15.225 | 14.918 | 14.626 | 14.343
21TR0326 |  | ------ | 50 | 145 | 8771.887 | 62122 | 4631.318 | 0.764 | 9.69 | 0.002 | 0.505 | 2000 | 10 | 12.172 | 11.818 | 11.491 | 11.18 | 10.884 | 10.605 | 10.343 | 10.091 | 9.853 | 9.625 | 9.409 | 9.2 | 9.002 | 8.813 | 8.633 | 8.458 | 8.292 | 8.133 | 7.975 | 7.823
21TR0326 |  | ------ | 50 | 145 | 8860.037 | 62535.184 | 4661.268 | 1.959 | 9.7 | 0.004 | 0.505 | 2000 | 10 | 12.186 | 11.832 | 11.5 | 11.191 | 10.892 | 10.613 | 10.351 | 10.099 | 9.858 | 9.634 | 9.415 | 9.211 | 9.013 | 8.825 | 8.645 | 8.473 | 8.302 | 8.143 | 7.987 | 7.831
21TR0326 |  | ------ | 50 | 145 | 8902.358 | 62655.704 | 4671.352 | 0.378 | 9.705 | 0.008 | 0.505 | 2000 | 10 | 12.186 | 11.833 | 11.509 | 11.198 | 10.896 | 10.621 | 10.349 | 10.095 | 9.868 | 9.65 | 9.436 | 9.225 | 9.025 | 8.838 | 8.643 | 8.468 | 8.298 | 8.141 | 7.986 | 7.839
21TR0327 |  | ------ | 50 | 120 | 29145.635 | 248503.842 | 9850.566 | 7.185 | 11.547 | 0.011 | 0.324 | 2000 | 10 | 14.44 | 14.02 | 13.636 | 13.277 | 12.933 | 12.605 | 12.302 | 12.01 | 11.733 | 11.474 | 11.22 | 10.98 | 10.749 | 10.529 | 10.322 | 10.118 | 9.922 | 9.736 | 9.555 | 9.377
21TR0327 |  | ------ | 50 | 120 | 30142.776 | 255589.036 | 9897.209 | 2.982 | 11.767 | 0.024 | 0.317 | 2000 | 10 | 14.698 | 14.272 | 13.884 | 13.518 | 13.207 | 12.878 | 12.562 | 12.248 | 11.963 | 11.692 | 11.431 | 11.187 | 10.951 | 10.724 | 10.504 | 10.3 | 10.106 | 9.92 | 9.74 | 9.565
21TR0327 |  | ------ | 50 | 120 | 31067.588 | 262772.11 | 9940.33 | 1.592 | 11.961 | 0.014 | 0.309 | 2000 | 10 | 14.962 | 14.498 | 14.099 | 13.733 | 13.397 | 13.064 | 12.751 | 12.413 | 12.127 | 11.863 | 11.62 | 11.405 | 11.197 | 10.953 | 10.711 | 10.485 | 10.276 | 10.079 | 9.89 | 9.706
21TR0328 |  | ------ | 50 | 146 | 1494.562 | 10342.829 | 7524.158 | 1.598 | 9.658 | 0.006 | 4.892 | 2000 | 10 | 11.786 | 11.497 | 11.221 | 10.957 | 10.708 | 10.469 | 10.243 | 10.026 | 9.819 | 9.621 | 9.434 | 9.249 | 9.069 | 8.899 | 8.738 | 8.582 | 8.431 | 8.281 | 8.138 | 7.999
21TR0328 |  | ------ | 50 | 146 | 1497.657 | 10371.19 | 7541.262 | 0.712 | 9.615 | 0.004 | 4.889 | 2000 | 10 | 11.73 | 11.441 | 11.166 | 10.905 | 10.658 | 10.42 | 10.199 | 9.985 | 9.777 | 9.576 | 9.386 | 9.21 | 9.036 | 8.867 | 8.697 | 8.542 | 8.391 | 8.246 | 8.105 | 7.969
21TR0328 |  | ------ | 50 | 146 | 1500.085 | 10383.161 | 7547.569 | 1.365 | 9.608 | 0.003 | 4.888 | 2000 | 10 | 11.722 | 11.433 | 11.162 | 10.902 | 10.654 | 10.416 | 10.192 | 9.976 | 9.769 | 9.572 | 9.381 | 9.198 | 9.023 | 8.854 | 8.692 | 8.536 | 8.384 | 8.239 | 8.097 | 7.96
21TR0329 |  | ------ | 50 | 156 | 1061.481 | 13655.148 | 5425.65 | 6.081 | 5.277 | 0.04 | 5.001 | 2000 | 10 | 6.474 | 6.309 | 6.152 | 6.004 | 5.865 | 5.731 | 5.604 | 5.481 | 5.365 | 5.255 | 5.15 | 5.046 | 4.948 | 4.851 | 4.757 | 4.654 | 4.582 | 4.506 | 4.431 | 4.373
21TR0329 |  | ------ | 50 | 156 | 1070.659 | 13681.215 | 5436.017 | 0.203 | 4.921 | 0.01 | 5.001 | 2000 | 10 | 6.048 | 5.892 | 5.745 | 5.604 | 5.472 | 5.347 | 5.228 | 5.114 | 5.004 | 4.897 | 4.797 | 4.703 | 4.609 | 4.52 | 4.436 | 4.353 | 4.272 | 4.198 | 4.125 | 4.055
21TR0329 |  | ------ | 50 | 156 | 1071.049 | 13671.619 | 5432.32 | 1.292 | 4.784 | 0.007 | 5.001 | 2000 | 10 | 5.887 | 5.736 | 5.59 | 5.453 | 5.323 | 5.2 | 5.083 | 4.971 | 4.865 | 4.762 | 4.662 | 4.569 | 4.479 | 4.392 | 4.309 | 4.229 | 4.151 | 4.077 | 4.005 | 3.934
21TR0330 |  | ------ | 50 | 140 | 33004.628 | 503465.322 | 10106.668 | 3.662 | 22.269 | 0.014 | 0.282 | 2000 | 10 | 28.393 | 27.48 | 26.63 | 25.845 | 25.128 | 24.445 | 23.802 | 23.201 | 22.631 | 22.075 | 21.554 | 21.057 | 20.571 | 20.122 | 19.687 | 19.275 | 18.897 | 18.541 | 18.193 | 17.846
21TR0330 |  | ------ | 50 | 140 | 33896.894 | 516405.795 | 10153.268 | 1.588 | 22.61 | 0.006 | 0.276 | 2000 | 10 | 28.706 | 27.82 | 26.998 | 26.224 | 25.496 | 24.804 | 24.162 | 23.557 | 22.976 | 22.422 | 21.9 | 21.398 | 20.928 | 20.47 | 20.034 | 19.627 | 19.233 | 18.841 | 18.475 | 18.125
21TR0330 |  | ------ | 50 | 140 | 34780.012 | 530324.826 | 10196.578 | 2.969 | 23.06 | 0.04 | 0.27 | 2000 | 10 | 29.286 | 28.387 | 27.539 | 26.754 | 26.014 | 25.309 | 24.642 | 24.02 | 23.424 | 22.868 | 22.332 | 21.829 | 21.348 | 20.881 | 20.436 | 20.01 | 19.595 | 19.214 | 18.841 | 18.478
21TR0331 |  | ------ | 50 | 140 | 18290.535 | 279844.157 | 8919.631 | 3.9 | 16.559 | 0.008 | 0.447 | 2000 | 10 | 20.712 | 20.122 | 19.568 | 19.053 | 18.555 | 18.092 | 17.64 | 17.221 | 16.827 | 16.455 | 16.094 | 15.752 | 15.421 | 15.101 | 14.794 | 14.502 | 14.223 | 13.942 | 13.674 | 13.428
21TR0331 |  | ------ | 50 | 140 | 19104.742 | 285701.94 | 8970.687 | 1.116 | 16.727 | 0.004 | 0.44 | 2000 | 10 | 20.937 | 20.34 | 19.779 | 19.243 | 18.75 | 18.278 | 17.831 | 17.406 | 16.998 | 16.611 | 16.25 | 15.898 | 15.562 | 15.242 | 14.936 | 14.633 | 14.356 | 14.09 | 13.825 | 13.571
21TR0331 |  | ------ | 50 | 140 | 19552.141 | 292905.78 | 9030.338 | 6.626 | 16.905 | 0.027 | 0.432 | 2000 | 10 | 21.171 | 20.569 | 19.995 | 19.459 | 18.949 | 18.473 | 18.018 | 17.584 | 17.173 | 16.789 | 16.424 | 16.066 | 15.723 | 15.403 | 15.089 | 14.796 | 14.512 | 14.233 | 13.968 | 13.709
21TR0332 |  | ------ | 50 | 146 | 21799.696 | 314230.69 | 11709.871 | 0.222 | 22.095 | 0.013 | 0.501 | 2000 | 10 | 27.097 | 26.397 | 25.739 | 25.116 | 24.522 | 23.958 | 23.427 | 22.926 | 22.442 | 21.98 | 21.544 | 21.12 | 20.716 | 20.324 | 19.95 | 19.587 | 19.249 | 18.918 | 18.596 | 18.283
21TR0332 |  | ------ | 50 | 146 | 22414.244 | 323618.058 | 11723.071 | 0.623 | 22.297 | 0.03 | 0.487 | 2000 | 10 | 27.398 | 26.672 | 25.99 | 25.357 | 24.759 | 24.194 | 23.655 | 23.14 | 22.646 | 22.178 | 21.733 | 21.297 | 20.891 | 20.481 | 20.112 | 19.759 | 19.405 | 19.072 | 18.755 | 18.442
21TR0332 |  | ------ | 50 | 146 | 22955.708 | 328692.213 | 11721.509 | 2.215 | 22.419 | 0.024 | 0.48 | 2000 | 10 | 27.547 | 26.83 | 26.155 | 25.505 | 24.894 | 24.329 | 23.784 | 23.269 | 22.778 | 22.309 | 21.855 | 21.42 | 20.997 | 20.617 | 20.227 | 19.85 | 19.499 | 19.159 | 18.832 | 18.521
21TR0333 |  | ------ | 50 | 113 | 8831.371 | 161431.829 | 4702.959 | 3.265 | 13.063 | 0.048 | 0.506 | 2000 | 10 | 16.181 | 15.746 | 15.334 | 14.944 | 14.576 | 14.225 | 13.9 | 13.577 | 13.281 | 12.994 | 12.714 | 12.452 | 12.201 | 11.957 | 11.729 | 11.51 | 11.289 | 11.075 | 10.883 | 10.689
21TR0333 |  | ------ | 50 | 113 | 8981.618 | 164393.812 | 4788.804 | 7.245 | 13.156 | 0.019 | 0.506 | 2000 | 10 | 16.305 | 15.868 | 15.452 | 15.062 | 14.687 | 14.332 | 13.994 | 13.683 | 13.373 | 13.078 | 12.8 | 12.533 | 12.279 | 12.038 | 11.813 | 11.588 | 11.37 | 11.154 | 10.95 | 10.757
21TR0333 |  | ------ | 50 | 113 | 9093.244 | 166186.706 | 4843.456 | 6.626 | 13.194 | 0.039 | 0.506 | 2000 | 10 | 16.331 | 15.901 | 15.47 | 15.072 | 14.7 | 14.341 | 13.997 | 13.683 | 13.388 | 13.097 | 12.833 | 12.61 | 12.351 | 12.114 | 11.873 | 11.643 | 11.419 | 11.22 | 10.996 | 10.847
21TR0334 |  | ------ | 50 | 112 | 5588.024 | 105803.457 | 3047.048 | 3.658 | 16.909 | 0.01 | 0.505 | 2000 | 10 | 21.179 | 20.583 | 20.015 | 19.476 | 18.963 | 18.493 | 18.035 | 17.608 | 17.2 | 16.807 | 16.424 | 16.067 | 15.716 | 15.396 | 15.085 | 14.784 | 14.495 | 14.212 | 13.945 | 13.689
21TR0334 |  | ------ | 50 | 112 | 5687.296 | 107328.971 | 3090.927 | 1.04 | 17.026 | 0.018 | 0.505 | 2000 | 10 | 21.331 | 20.737 | 20.157 | 19.622 | 19.1 | 18.625 | 18.169 | 17.744 | 17.316 | 16.922 | 16.54 | 16.172 | 15.826 | 15.499 | 15.179 | 14.882 | 14.588 | 14.306 | 14.037 | 13.769
21TR0334 |  | ------ | 50 | 112 | 5768.448 | 108982.356 | 3139.924 | 4.057 | 17.284 | 0.014 | 0.505 | 2000 | 10 | 21.691 | 21.082 | 20.507 | 19.939 | 19.401 | 18.907 | 18.425 | 17.983 | 17.566 | 17.163 | 16.772 | 16.411 | 16.061 | 15.715 | 15.41 | 15.102 | 14.8 | 14.52 | 14.242 | 13.976
21TR0335 |  | ------ | 50 | 135 | 19129.589 | 306074.453 | 9037.319 | 1.776 | 24.155 | 0.008 | 0.429 | 2000 | 10 | 30.387 | 29.496 | 28.655 | 27.875 | 27.141 | 26.44 | 25.793 | 25.154 | 24.557 | 23.989 | 23.448 | 22.923 | 22.433 | 21.963 | 21.513 | 21.069 | 20.656 | 20.248 | 19.871 | 19.487
21TR0335 |  | ------ | 50 | 135 | 19476.319 | 312026.265 | 9081.571 | 4.056 | 24.513 | 0.039 | 0.423 | 2000 | 10 | 30.855 | 29.958 | 29.103 | 28.307 | 27.555 | 26.837 | 26.162 | 25.523 | 24.916 | 24.349 | 23.788 | 23.257 | 22.758 | 22.28 | 21.817 | 21.374 | 20.957 | 20.543 | 20.144 | 19.768
21TR0335 |  | ------ | 50 | 135 | 19988.56 | 320263.412 | 9141.019 | 2.765 | 24.961 | 0.019 | 0.415 | 2000 | 10 | 31.44 | 30.519 | 29.653 | 28.842 | 28.068 | 27.344 | 26.65 | 25.989 | 25.377 | 24.792 | 24.223 | 23.677 | 23.165 | 22.676 | 22.21 | 21.758 | 21.324 | 20.9 | 20.505 | 20.117
21TR0336 |  | ------ | 50 | 115 | 11529.751 | 106086.287 | 11643.694 | 0.753 | 27.248 | 0.043 | 0.937 | 2000 | 10 | 32.929 | 32.157 | 31.393 | 30.686 | 30.032 | 29.4 | 28.796 | 28.219 | 27.665 | 27.184 | 26.681 | 26.148 | 25.681 | 25.229 | 24.792 | 24.38 | 23.972 | 23.583 | 23.202 | 22.831
21TR0336 |  | ------ | 50 | 115 | 11645.845 | 107904.359 | 11648.104 | 0.583 | 27.58 | 0.012 | 0.922 | 2000 | 10 | 33.3 | 32.511 | 31.782 | 31.08 | 30.413 | 29.764 | 29.157 | 28.572 | 28.014 | 27.477 | 26.966 | 26.472 | 26.002 | 25.546 | 25.106 | 24.682 | 24.275 | 23.878 | 23.492 | 23.118
21TR0336 |  | ------ | 50 | 115 | 11852.319 | 109123.395 | 11650.649 | 0.13 | 27.713 | 0.017 | 0.911 | 2000 | 10 | 33.471 | 32.686 | 31.933 | 31.233 | 30.551 | 29.912 | 29.295 | 28.715 | 28.147 | 27.609 | 27.087 | 26.596 | 26.122 | 25.67 | 25.22 | 24.795 | 24.38 | 23.99 | 23.608 | 23.241
21TR0337 |  | ------ | 50 | 135 | 114.343 | 1744.723 | 599.694 | 2.088 | 12.933 | 0.03 | 4.999 | 2000 | 10 | 15.766 | 15.376 | 15.004 | 14.668 | 14.34 | 14.022 | 13.716 | 13.418 | 13.139 | 12.883 | 12.634 | 12.386 | 12.153 | 11.925 | 11.703 | 11.499 | 11.293 | 11.099 | 10.907 | 10.725
21TR0337 |  | ------ | 50 | 135 | 115.305 | 1738.188 | 597.333 | 0.294 | 13.196 | 0.009 | 4.998 | 2000 | 10 | 16.097 | 15.704 | 15.328 | 14.969 | 14.628 | 14.303 | 13.994 | 13.703 | 13.423 | 13.152 | 12.894 | 12.64 | 12.394 | 12.159 | 11.937 | 11.72 | 11.514 | 11.312 | 11.119 | 10.928
21TR0337 |  | ------ | 50 | 135 | 114.703 | 1724.313 | 592.809 | 0.584 | 13.296 | 0.013 | 5 | 2000 | 10 | 16.227 | 15.832 | 15.465 | 15.111 | 14.763 | 14.418 | 14.101 | 13.797 | 13.505 | 13.228 | 12.963 | 12.717 | 12.48 | 12.249 | 12.019 | 11.81 | 11.605 | 11.4 | 11.204 | 11.02
21TR0338 |  | ------ | 50 | 120 | 22751.245 | 391081.255 | 9326.258 | 7.55 | 14.235 | 0.012 | 0.39 | 2000 | 10 | 17.702 | 17.212 | 16.746 | 16.313 | 15.907 | 15.516 | 15.146 | 14.796 | 14.462 | 14.164 | 13.863 | 13.552 | 13.264 | 13.004 | 12.756 | 12.516 | 12.279 | 12.059 | 11.832 | 11.614
21TR0338 |  | ------ | 50 | 120 | 23603.013 | 403439.454 | 9378.105 | 9.76 | 14.531 | 0.015 | 0.38 | 2000 | 10 | 18.109 | 17.615 | 17.138 | 16.681 | 16.248 | 15.842 | 15.471 | 15.12 | 14.78 | 14.442 | 14.119 | 13.823 | 13.544 | 13.274 | 13.006 | 12.748 | 12.502 | 12.277 | 12.051 | 11.838
21TR0338 |  | ------ | 50 | 120 | 24091.717 | 412055.038 | 9437.818 | 3.289 | 14.72 | 0.018 | 0.375 | 2000 | 10 | 18.324 | 17.816 | 17.339 | 16.889 | 16.459 | 16.055 | 15.674 | 15.307 | 14.954 | 14.629 | 14.318 | 14.016 | 13.726 | 13.448 | 13.172 | 12.916 | 12.677 | 12.443 | 12.221 | 12.011
21TR0339 |  | ------ | 50 | 110 | 40000.403 | 712303.42 | 11745.258 | 0.266 | 15.774 | 0.011 | 0.294 | 2000 | 10 | 19.99 | 19.371 | 18.792 | 18.257 | 17.788 | 17.319 | 16.867 | 16.447 | 16.039 | 15.649 | 15.285 | 14.938 | 14.611 | 14.299 | 14.001 | 13.702 | 13.418 | 13.153 | 12.899 | 12.663
21TR0339 |  | ------ | 50 | 110 | 40773.923 | 728269.112 | 11747.019 | 0.193 | 15.989 | 0.015 | 0.288 | 2000 | 10 | 20.282 | 19.653 | 19.074 | 18.525 | 18.008 | 17.542 | 17.09 | 16.67 | 16.27 | 15.886 | 15.499 | 15.125 | 14.788 | 14.477 | 14.171 | 13.88 | 13.599 | 13.33 | 13.073 | 12.838
21TR0339 |  | ------ | 50 | 110 | 41854.159 | 738373.021 | 11749.038 | 0.102 | 16.227 | 0.035 | 0.284 | 2000 | 10 | 20.621 | 19.974 | 19.367 | 18.802 | 18.284 | 17.789 | 17.332 | 16.897 | 16.488 | 16.091 | 15.713 | 15.349 | 15.01 | 14.687 | 14.397 | 14.097 | 13.808 | 13.528 | 13.275 | 13.022
21TR0340 |  | ------ | 50 | 130 | 39937.024 | 628459.49 | 10354.212 | 6.606 | 16.278 | 0.039 | 0.249 | 2000 | 10 | 20.841 | 20.164 | 19.531 | 18.936 | 18.414 | 17.922 | 17.416 | 16.941 | 16.515 | 16.119 | 15.732 | 15.373 | 15.023 | 14.679 | 14.381 | 14.074 | 13.783 | 13.506 | 13.238 | 12.977
21TR0340 |  | ------ | 50 | 130 | 40050.718 | 639944.447 | 10378.321 | 2.455 | 16.511 | 0.041 | 0.245 | 2000 | 10 | 21.152 | 20.469 | 19.81 | 19.213 | 18.665 | 18.154 | 17.682 | 17.219 | 16.788 | 16.381 | 15.996 | 15.618 | 15.252 | 14.902 | 14.565 | 14.239 | 13.94 | 13.66 | 13.39 | 13.133
21TR0340 |  | ------ | 50 | 130 | 40966.145 | 654824.689 | 10411.007 | 0.465 | 16.78 | 0.003 | 0.24 | 2000 | 10 | 21.487 | 20.789 | 20.146 | 19.538 | 18.973 | 18.445 | 17.95 | 17.484 | 17.041 | 16.616 | 16.224 | 15.845 | 15.487 | 15.153 | 14.817 | 14.502 | 14.2 | 13.915 | 13.633 | 13.364
21TR0341 |  | ------ | 50 | 60 | 860.723 | 29427.668 | 4532.08 | 11.474 | 7.097 | 0.011 | 5.04 | 2000 | 10 | 8.853 | 8.609 | 8.38 | 8.162 | 7.954 | 7.758 | 7.572 | 7.393 | 7.222 | 7.059 | 6.904 | 6.755 | 6.611 | 6.474 | 6.342 | 6.214 | 6.09 | 5.973 | 5.863 | 5.756
21TR0341 |  | ------ | 50 | 60 | 889.164 | 29822.093 | 4592.864 | 2.69 | 7.132 | 0.016 | 5.04 | 2000 | 10 | 8.892 | 8.648 | 8.415 | 8.197 | 7.987 | 7.789 | 7.602 | 7.425 | 7.255 | 7.094 | 6.939 | 6.79 | 6.647 | 6.51 | 6.379 | 6.252 | 6.129 | 6.012 | 5.899 | 5.789
21TR0341 |  | ------ | 50 | 60 | 888.472 | 29970.44 | 4614.479 | 6.513 | 7.155 | 0.009 | 5.039 | 2000 | 10 | 8.916 | 8.671 | 8.437 | 8.218 | 8.009 | 7.814 | 7.626 | 7.446 | 7.276 | 7.115 | 6.959 | 6.811 | 6.669 | 6.533 | 6.4 | 6.275 | 6.153 | 6.036 | 5.924 | 5.815
21TR0342 |  | ------ | 50 | 66 | 438.393 | 13771.973 | 2324.221 | 1.906 | 26.858 | 0.035 | 5.021 | 2000 | 10 | 32.128 | 31.41 | 30.729 | 30.085 | 29.472 | 28.885 | 28.323 | 27.784 | 27.266 | 26.775 | 26.3 | 25.848 | 25.399 | 24.976 | 24.572 | 24.179 | 23.798 | 23.431 | 23.075 | 22.732
21TR0342 |  | ------ | 50 | 66 | 426.807 | 13388.162 | 2258.978 | 4.857 | 27.358 | 0.043 | 5.02 | 2000 | 10 | 32.725 | 31.995 | 31.3 | 30.642 | 30.016 | 29.419 | 28.848 | 28.301 | 27.777 | 27.271 | 26.789 | 26.326 | 25.88 | 25.446 | 25.03 | 24.629 | 24.243 | 23.867 | 23.507 | 23.154
21TR0342 |  | ------ | 50 | 66 | 409.046 | 12926.871 | 2180.606 | 0.722 | 27.932 | 0.015 | 5.018 | 2000 | 10 | 33.386 | 32.646 | 31.945 | 31.275 | 30.638 | 30.03 | 29.447 | 28.888 | 28.359 | 27.847 | 27.351 | 26.879 | 26.424 | 25.986 | 25.562 | 25.156 | 24.764 | 24.384 | 24.014 | 23.657
21TR0343 |  | ------ | 50 | 70 | 2446.902 | 72560.712 | 9901.174 | 3.182 | 12.949 | 0.022 | 3.828 | 2000 | 10 | 15.995 | 15.574 | 15.175 | 14.796 | 14.435 | 14.096 | 13.77 | 13.462 | 13.166 | 12.884 | 12.614 | 12.357 | 12.108 | 11.868 | 11.641 | 11.417 | 11.206 | 11.001 | 10.803 | 10.613
21TR0343 |  | ------ | 50 | 70 | 2452.998 | 72982.916 | 9918.123 | 3.406 | 13.126 | 0.016 | 3.812 | 2000 | 10 | 16.21 | 15.784 | 15.38 | 14.999 | 14.633 | 14.288 | 13.959 | 13.645 | 13.349 | 13.062 | 12.789 | 12.524 | 12.273 | 12.032 | 11.799 | 11.575 | 11.361 | 11.151 | 10.949 | 10.755
21TR0343 |  | ------ | 50 | 70 | 2489.061 | 72768.017 | 9911.934 | 3.257 | 13.18 | 0.021 | 3.821 | 2000 | 10 | 16.281 | 15.853 | 15.447 | 15.067 | 14.699 | 14.339 | 13.991 | 13.674 | 13.374 | 13.091 | 12.816 | 12.562 | 12.337 | 12.095 | 11.862 | 11.639 | 11.421 | 11.212 | 11.013 | 10.818
21TR0344 |  | ------ | 50 | 142 | 11486.62 | 165801.874 | 11633.44 | 4.451 | 10.03 | 0.003 | 0.97 | 2000 | 10 | 12.537 | 12.19 | 11.855 | 11.543 | 11.238 | 10.953 | 10.687 | 10.443 | 10.203 | 9.967 | 9.744 | 9.538 | 9.332 | 9.142 | 8.958 | 8.788 | 8.611 | 8.446 | 8.287 | 8.135
21TR0344 |  | ------ | 50 | 142 | 11730.681 | 168394.586 | 11637.593 | 2.099 | 10.115 | 0.007 | 0.956 | 2000 | 10 | 12.635 | 12.279 | 11.949 | 11.634 | 11.328 | 11.047 | 10.785 | 10.53 | 10.282 | 10.054 | 9.827 | 9.622 | 9.42 | 9.233 | 9.037 | 8.865 | 8.68 | 8.526 | 8.354 | 8.213
21TR0344 |  | ------ | 50 | 142 | 11883.102 | 170282.584 | 11641.96 | 0.598 | 10.189 | 0.002 | 0.945 | 2000 | 10 | 12.727 | 12.373 | 12.036 | 11.723 | 11.42 | 11.137 | 10.864 | 10.608 | 10.364 | 10.128 | 9.901 | 9.688 | 9.482 | 9.288 | 9.101 | 8.921 | 8.747 | 8.582 | 8.419 | 8.264
21TR0345 |  | ------ | 50 | 116 | 2318.093 | 40878.507 | 9697.894 | 1.175 | 11.05 | 0.003 | 4.016 | 2000 | 10 | 13.807 | 13.421 | 13.057 | 12.714 | 12.388 | 12.079 | 11.783 | 11.503 | 11.239 | 10.984 | 10.743 | 10.509 | 10.287 | 10.075 | 9.871 | 9.674 | 9.484 | 9.301 | 9.128 | 8.957
21TR0345 |  | ------ | 50 | 116 | 2319.583 | 41105.229 | 9713.016 | 1.677 | 11.03 | 0.002 | 4 | 2000 | 10 | 13.783 | 13.398 | 13.033 | 12.693 | 12.364 | 12.058 | 11.763 | 11.485 | 11.216 | 10.967 | 10.723 | 10.492 | 10.267 | 10.057 | 9.851 | 9.655 | 9.465 | 9.282 | 9.108 | 8.94
21TR0345 |  | ------ | 50 | 116 | 2333.234 | 41182.615 | 9722.889 | 1.242 | 11.015 | 0.001 | 3.996 | 2000 | 10 | 13.763 | 13.378 | 13.015 | 12.672 | 12.345 | 12.039 | 11.747 | 11.471 | 11.203 | 10.952 | 10.708 | 10.477 | 10.255 | 10.043 | 9.838 | 9.642 | 9.451 | 9.271 | 9.095 | 8.927
21TR0346 |  | ------ | 50 | 147 | 12926.353 | 182328.937 | 6862.637 | 19.329 | 11.638 | 0.032 | 0.503 | 2000 | 10 | 14.453 | 14.071 | 13.689 | 13.348 | 13.008 | 12.698 | 12.388 | 12.112 | 11.83 | 11.572 | 11.319 | 11.082 | 10.855 | 10.65 | 10.438 | 10.236 | 10.033 | 9.842 | 9.655 | 9.481
21TR0346 |  | ------ | 50 | 147 | 13457.285 | 187662.879 | 7030.074 | 10.362 | 11.876 | 0.015 | 0.5 | 2000 | 10 | 14.745 | 14.344 | 13.96 | 13.604 | 13.269 | 12.945 | 12.637 | 12.344 | 12.063 | 11.799 | 11.551 | 11.313 | 11.09 | 10.872 | 10.66 | 10.453 | 10.255 | 10.07 | 9.871 | 9.684
21TR0346 |  | ------ | 50 | 147 | 13758.839 | 191710.866 | 7162.439 | 8.45 | 12.04 | 0.008 | 0.499 | 2000 | 10 | 14.955 | 14.548 | 14.161 | 13.795 | 13.458 | 13.136 | 12.82 | 12.522 | 12.246 | 11.975 | 11.722 | 11.471 | 11.233 | 11.003 | 10.786 | 10.58 | 10.379 | 10.193 | 10.002 | 9.821
21TR0347 |  | ------ | 50 | 87 | 3275.585 | 81152.605 | 1815.49 | 6.04 | 16.43 | 0.038 | 0.505 | 2000 | 10 | 20.283 | 19.741 | 19.239 | 18.764 | 18.311 | 17.887 | 17.474 | 17.085 | 16.718 | 16.361 | 16.008 | 15.669 | 15.352 | 15.057 | 14.767 | 14.497 | 14.225 | 13.962 | 13.706 | 13.504
21TR0347 |  | ------ | 50 | 87 | 3510.058 | 85985.541 | 1924.017 | 4.814 | 16.886 | 0.028 | 0.505 | 2000 | 10 | 20.786 | 20.257 | 19.733 | 19.267 | 18.797 | 18.367 | 17.941 | 17.549 | 17.158 | 16.812 | 16.455 | 16.132 | 15.804 | 15.503 | 15.199 | 14.925 | 14.644 | 14.386 | 14.126 | 13.88
21TR0347 |  | ------ | 50 | 87 | 3677.325 | 88078.749 | 1969.944 | 2.449 | 17.098 | 0.03 | 0.505 | 2000 | 10 | 21.09 | 20.55 | 20.024 | 19.531 | 19.03 | 18.589 | 18.152 | 17.759 | 17.359 | 17.003 | 16.643 | 16.317 | 16.017 | 15.696 | 15.41 | 15.123 | 14.842 | 14.54 | 14.268 | 14.022
21TR0348 |  | ------ | 50 | 120 | 15799.472 | 273836.841 | 8189.252 | 4.689 | 14.914 | 0.014 | 0.489 | 2000 | 10 | 18.75 | 18.201 | 17.685 | 17.204 | 16.747 | 16.313 | 15.918 | 15.536 | 15.17 | 14.814 | 14.48 | 14.159 | 13.859 | 13.568 | 13.291 | 13.014 | 12.756 | 12.502 | 12.269 | 12.038
21TR0348 |  | ------ | 50 | 120 | 15926.164 | 275694.929 | 8233.702 | 2.843 | 14.927 | 0.02 | 0.489 | 2000 | 10 | 18.787 | 18.235 | 17.717 | 17.236 | 16.776 | 16.339 | 15.93 | 15.538 | 15.171 | 14.821 | 14.489 | 14.167 | 13.863 | 13.567 | 13.289 | 13.018 | 12.762 | 12.512 | 12.276 | 12.041
21TR0348 |  | ------ | 50 | 120 | 16086.209 | 279984.217 | 8330.018 | 3.325 | 15.07 | 0.009 | 0.487 | 2000 | 10 | 18.984 | 18.422 | 17.895 | 17.406 | 16.935 | 16.498 | 16.085 | 15.686 | 15.319 | 14.97 | 14.627 | 14.302 | 13.998 | 13.697 | 13.415 | 13.146 | 12.879 | 12.618 | 12.38 | 12.144
21TR0349 |  | ------ | 50 | 146 | 59175.647 | 428836.133 | 10885.689 | 1.088 | 31.114 | 0.035 | 0.171 | 2000 | 10 | 39.817 | 38.509 | 37.298 | 36.177 | 35.128 | 34.156 | 33.241 | 32.384 | 31.567 | 30.806 | 30.068 | 29.385 | 28.723 | 28.104 | 27.505 | 26.935 | 26.385 | 25.858 | 25.35 | 24.872
21TR0349 |  | ------ | 50 | 146 | 60897.696 | 432839.951 | 10891.294 | 1.443 | 31.056 | 0.022 | 0.169 | 2000 | 10 | 39.732 | 38.429 | 37.228 | 36.11 | 35.065 | 34.09 | 33.179 | 32.325 | 31.516 | 30.743 | 30.021 | 29.338 | 28.68 | 28.054 | 27.458 | 26.878 | 26.331 | 25.81 | 25.303 | 24.825
21TR0349 |  | ------ | 50 | 146 | 60724.459 | 436506.959 | 10873.18 | 0.447 | 31.145 | 0.079 | 0.167 | 2000 | 10 | 39.907 | 38.58 | 37.356 | 36.229 | 35.183 | 34.191 | 33.25 | 32.376 | 31.579 | 30.801 | 30.016 | 29.357 | 28.741 | 28.117 | 27.526 | 26.967 | 26.459 | 25.928 | 25.417 | 24.923
21TR0350 |  | ------ | 50 | 109 | 5124.166 | 102399.232 | 2876.35 | 0.829 | 25.798 | 0.003 | 0.506 | 2000 | 10 | 32.308 | 31.403 | 30.518 | 29.694 | 28.925 | 28.214 | 27.526 | 26.864 | 26.233 | 25.645 | 25.08 | 24.534 | 24.005 | 23.5 | 23.021 | 22.549 | 22.111 | 21.682 | 21.269 | 20.882
21TR0350 |  | ------ | 50 | 109 | 5165.904 | 103186.17 | 2897.99 | 0.554 | 25.96 | 0.008 | 0.506 | 2000 | 10 | 32.52 | 31.586 | 30.728 | 29.901 | 29.136 | 28.394 | 27.704 | 27.031 | 26.401 | 25.8 | 25.227 | 24.674 | 24.143 | 23.64 | 23.152 | 22.692 | 22.237 | 21.817 | 21.397 | 21.009
21TR0350 |  | ------ | 50 | 109 | 5180.487 | 103602.016 | 2910.347 | 2.77 | 26.155 | 0.018 | 0.506 | 2000 | 10 | 32.743 | 31.813 | 30.94 | 30.111 | 29.344 | 28.609 | 27.916 | 27.248 | 26.608 | 25.99 | 25.419 | 24.85 | 24.331 | 23.821 | 23.344 | 22.877 | 22.425 | 21.989 | 21.566 | 21.155
21TR0351 |  | ------ | 50 | 117 | 5953.959 | 51818.389 | 3127.017 | 0.684 | 10.827 | 0.009 | 0.506 | 2000 | 10 | 13.499 | 13.126 | 12.773 | 12.426 | 12.105 | 11.807 | 11.526 | 11.248 | 11.011 | 10.765 | 10.532 | 10.311 | 10.092 | 9.884 | 9.693 | 9.5 | 9.319 | 9.134 | 8.975 | 8.815
21TR0351 |  | ------ | 50 | 117 | 5931.481 | 51580.983 | 3112.61 | 0.992 | 10.856 | 0.007 | 0.506 | 2000 | 10 | 13.508 | 13.132 | 12.777 | 12.466 | 12.153 | 11.871 | 11.586 | 11.343 | 11.102 | 10.853 | 10.586 | 10.34 | 10.093 | 9.868 | 9.665 | 9.477 | 9.306 | 9.167 | 8.995 | 8.835
21TR0351 |  | ------ | 50 | 117 | 5910.08 | 51403.183 | 3102.24 | 1.108 | 10.861 | 0.003 | 0.506 | 2000 | 10 | 13.517 | 13.151 | 12.804 | 12.471 | 12.154 | 11.857 | 11.571 | 11.303 | 11.047 | 10.797 | 10.566 | 10.344 | 10.128 | 9.92 | 9.726 | 9.531 | 9.347 | 9.165 | 8.995 | 8.828
21TR0352 |  | ------ | 50 | 134 | 29722.92 | 228303.158 | 9884.034 | 0.567 | 22.036 | 0.011 | 0.317 | 2000 | 10 | 27.066 | 26.359 | 25.682 | 25.047 | 24.45 | 23.889 | 23.355 | 22.846 | 22.365 | 21.915 | 21.484 | 21.065 | 20.663 | 20.277 | 19.9 | 19.535 | 19.197 | 18.861 | 18.535 | 18.225
21TR0352 |  | ------ | 50 | 134 | 29943.644 | 229401.944 | 9884.908 | 10.155 | 22.071 | 0.021 | 0.316 | 2000 | 10 | 27.121 | 26.412 | 25.738 | 25.106 | 24.505 | 23.947 | 23.397 | 22.896 | 22.41 | 21.953 | 21.502 | 21.083 | 20.678 | 20.297 | 19.92 | 19.565 | 19.206 | 18.873 | 18.553 | 18.25
21TR0352 |  | ------ | 50 | 134 | 29966.643 | 230839.73 | 9903.358 | 0.381 | 22.15 | 0.017 | 0.314 | 2000 | 10 | 27.197 | 26.496 | 25.826 | 25.197 | 24.596 | 24.031 | 23.492 | 22.98 | 22.491 | 22.021 | 21.582 | 21.159 | 20.751 | 20.358 | 19.99 | 19.628 | 19.291 | 18.952 | 18.636 | 18.321
21TR0353 |  | ------ | 50 | 122 | 2273.844 | 38172.193 | 9639.153 | 0.173 | 10.975 | 0.001 | 4.064 | 2000 | 10 | 13.758 | 13.365 | 12.999 | 12.652 | 12.324 | 12.01 | 11.717 | 11.432 | 11.165 | 10.91 | 10.666 | 10.428 | 10.207 | 9.989 | 9.785 | 9.586 | 9.396 | 9.213 | 9.038 | 8.867
21TR0353 |  | ------ | 50 | 122 | 2266.028 | 38080.054 | 9630.77 | 0.083 | 10.986 | 0.001 | 4.07 | 2000 | 10 | 13.771 | 13.382 | 13.013 | 12.666 | 12.335 | 12.025 | 11.726 | 11.443 | 11.176 | 10.919 | 10.674 | 10.439 | 10.219 | 10.001 | 9.797 | 9.594 | 9.407 | 9.22 | 9.046 | 8.873
21TR0353 |  | ------ | 50 | 122 | 2264.535 | 38059.624 | 9629.148 | 0.44 | 10.996 | 0.001 | 4.072 | 2000 | 10 | 13.784 | 13.394 | 13.024 | 12.677 | 12.345 | 12.033 | 11.736 | 11.456 | 11.186 | 10.93 | 10.684 | 10.449 | 10.224 | 10.008 | 9.802 | 9.602 | 9.413 | 9.229 | 9.053 | 8.881
21TR0354 |  | ------ | 50 | 115 | 41683.289 | 758210.036 | 11753.908 | 0.639 | 35.362 | 0.211 | 0.265 | 2000 | 10 | 44.784 | 43.403 | 42.125 | 40.922 | 39.803 | 38.742 | 37.751 | 36.808 | 35.919 | 35.069 | 34.265 | 33.497 | 32.772 | 32.069 | 31.399 | 30.759 | 30.146 | 29.555 | 28.997 | 28.454
21TR0354 |  | ------ | 50 | 115 | 42390.946 | 762703.917 | 11757.309 | 0.247 | 35.826 | 0.055 | 0.263 | 2000 | 10 | 45.445 | 43.982 | 42.635 | 41.394 | 40.235 | 39.149 | 38.144 | 37.211 | 36.331 | 35.51 | 34.716 | 33.95 | 33.21 | 32.52 | 31.858 | 31.239 | 30.616 | 30.025 | 29.446 | 28.903
21TR0354 |  | ------ | 50 | 115 | 44108.23 | 776098.769 | 11762.539 | 0.482 | 35.94 | 0.102 | 0.259 | 2000 | 10 | 45.569 | 44.094 | 42.795 | 41.597 | 40.473 | 39.396 | 38.395 | 37.435 | 36.526 | 35.654 | 34.83 | 34.041 | 33.288 | 32.568 | 31.881 | 31.241 | 30.626 | 30.036 | 29.453 | 28.906
21TR0355 |  | ------ | 50 | 130 | 21931.028 | 367105.828 | 11713.074 | 3.365 | 33.663 | 0.01 | 0.482 | 2000 | 10 | 41.674 | 40.549 | 39.493 | 38.49 | 37.55 | 36.653 | 35.803 | 34.991 | 34.215 | 33.475 | 32.771 | 32.096 | 31.449 | 30.829 | 30.234 | 29.659 | 29.11 | 28.577 | 28.063 | 27.569
21TR0355 |  | ------ | 50 | 130 | 22123.308 | 369040.42 | 11712.842 | 0.151 | 33.833 | 0.006 | 0.479 | 2000 | 10 | 41.89 | 40.755 | 39.691 | 38.69 | 37.735 | 36.829 | 35.976 | 35.159 | 34.388 | 33.645 | 32.938 | 32.256 | 31.61 | 30.987 | 30.391 | 29.811 | 29.26 | 28.723 | 28.21 | 27.714
21TR0355 |  | ------ | 50 | 130 | 22169.943 | 369826.209 | 11718.188 | 0.221 | 33.97 | 0.007 | 0.479 | 2000 | 10 | 42.059 | 40.909 | 39.838 | 38.827 | 37.869 | 36.976 | 36.124 | 35.31 | 34.537 | 33.789 | 33.074 | 32.395 | 31.745 | 31.12 | 30.524 | 29.958 | 29.366 | 28.834 | 28.326 | 27.83
21TR0356 |  | ------ | 50 | 144 | 14935.379 | 107081.05 | 11678.315 | 0.226 | 12.133 | 0.012 | 0.744 | 2000 | 10 | 15.233 | 14.787 | 14.376 | 13.991 | 13.621 | 13.277 | 12.945 | 12.633 | 12.334 | 12.053 | 11.779 | 11.526 | 11.28 | 11.047 | 10.817 | 10.598 | 10.386 | 10.186 | 9.99 | 9.805
21TR0356 |  | ------ | 50 | 144 | 15190.051 | 107711.201 | 11678.673 | 0.196 | 12.233 | 0.001 | 0.739 | 2000 | 10 | 15.363 | 14.919 | 14.501 | 14.11 | 13.739 | 13.39 | 13.052 | 12.74 | 12.439 | 12.152 | 11.88 | 11.617 | 11.364 | 11.131 | 10.901 | 10.679 | 10.467 | 10.264 | 10.068 | 9.883
21TR0356 |  | ------ | 50 | 144 | 15175.171 | 107234.083 | 11677.279 | 0.08 | 12.275 | 0.003 | 0.742 | 2000 | 10 | 15.42 | 14.978 | 14.559 | 14.165 | 13.788 | 13.438 | 13.101 | 12.786 | 12.478 | 12.192 | 11.922 | 11.656 | 11.407 | 11.165 | 10.937 | 10.714 | 10.496 | 10.293 | 10.097 | 9.914
21TR0357 |  | ------ | 50 | 111 | 15062.807 | 143071.935 | 7971.63 | 2.69 | 33.781 | 0.015 | 0.493 | 2000 | 10 | 40.27 | 39.394 | 38.56 | 37.767 | 37.014 | 36.301 | 35.607 | 34.943 | 34.295 | 33.682 | 33.096 | 32.536 | 31.985 | 31.463 | 30.957 | 30.464 | 29.993 | 29.539 | 29.094 | 28.66
21TR0357 |  | ------ | 50 | 111 | 15139.227 | 143800.151 | 8006.1 | 1.726 | 33.921 | 0.01 | 0.492 | 2000 | 10 | 40.452 | 39.575 | 38.737 | 37.936 | 37.174 | 36.446 | 35.748 | 35.081 | 34.441 | 33.821 | 33.238 | 32.673 | 32.122 | 31.595 | 31.082 | 30.588 | 30.104 | 29.648 | 29.195 | 28.767
21TR0357 |  | ------ | 50 | 111 | 15166.471 | 143631.793 | 7997.675 | 5.397 | 33.92 | 0.014 | 0.492 | 2000 | 10 | 40.459 | 39.58 | 38.749 | 37.951 | 37.188 | 36.459 | 35.755 | 35.082 | 34.426 | 33.811 | 33.22 | 32.651 | 32.106 | 31.575 | 31.062 | 30.572 | 30.108 | 29.658 | 29.209 | 28.775
21TR0358 |  | ------ | 50 | 143 | 89746.331 | 521066.311 | 11783.396 | 0.238 | 59.338 | 0.058 | 0.155 | 2000 | 10 | 77.45 | 74.593 | 71.987 | 69.593 | 67.395 | 65.364 | 63.474 | 61.723 | 60.081 | 58.53 | 57.078 | 55.711 | 54.406 | 53.175 | 52.006 | 50.883 | 49.821 | 48.791 | 47.811 | 46.878
21TR0358 |  | ------ | 50 | 143 | 89977.801 | 543662.376 | 11784.129 | 0.317 | 59.639 | 0.043 | 0.149 | 2000 | 10 | 77.82 | 74.948 | 72.336 | 69.941 | 67.739 | 65.705 | 63.811 | 62.049 | 60.4 | 58.846 | 57.38 | 56.001 | 54.691 | 53.449 | 52.266 | 51.142 | 50.069 | 49.04 | 48.046 | 47.094
21TR0358 |  | ------ | 50 | 143 | 90021.607 | 532403.427 | 11784.358 | 0.491 | 60.111 | 0.163 | 0.152 | 2000 | 10 | 78.428 | 75.495 | 72.822 | 70.391 | 68.184 | 66.14 | 64.235 | 62.451 | 60.787 | 59.225 | 57.832 | 56.593 | 55.274 | 53.987 | 52.77 | 51.608 | 50.523 | 49.478 | 48.481 | 47.508
21TR0359 |  | ------ | 50 | 115 | 713.228 | 6558.981 | 3868.119 | 2.002 | 40.838 | 0.012 | 5.035 | 2000 | 10 | 48.532 | 47.496 | 46.512 | 45.575 | 44.679 | 43.822 | 43.001 | 42.214 | 41.459 | 40.733 | 40.035 | 39.363 | 38.713 | 38.088 | 37.484 | 36.902 | 36.337 | 35.793 | 35.267 | 34.753
21TR0359 |  | ------ | 50 | 115 | 703.864 | 6543.443 | 3860.451 | 0.951 | 40.587 | 0.005 | 5.037 | 2000 | 10 | 48.246 | 47.216 | 46.235 | 45.302 | 44.41 | 43.556 | 42.74 | 41.959 | 41.205 | 40.482 | 39.787 | 39.116 | 38.472 | 37.848 | 37.25 | 36.67 | 36.108 | 35.566 | 35.041 | 34.524
21TR0359 |  | ------ | 50 | 115 | 707.421 | 6589.187 | 3887.718 | 0.92 | 40.428 | 0.006 | 5.037 | 2000 | 10 | 48.076 | 47.047 | 46.069 | 45.135 | 44.246 | 43.394 | 42.577 | 41.795 | 41.044 | 40.324 | 39.627 | 38.96 | 38.316 | 37.698 | 37.096 | 36.516 | 35.956 | 35.414 | 34.889 | 34.382
21TR0360 |  | ------ | 50 | 88 | 884.825 | 10177.539 | 4599.426 | 0.941 | 10.504 | 0.008 | 5.042 | 2000 | 10 | 13.163 | 12.79 | 12.439 | 12.109 | 11.795 | 11.496 | 11.212 | 10.942 | 10.688 | 10.443 | 10.208 | 9.984 | 9.769 | 9.562 | 9.363 | 9.175 | 8.991 | 8.816 | 8.646 | 8.484
21TR0360 |  | ------ | 50 | 88 | 877.599 | 10095.1 | 4562.39 | 2.281 | 10.439 | 0.007 | 5.042 | 2000 | 10 | 13.071 | 12.703 | 12.354 | 12.025 | 11.712 | 11.419 | 11.143 | 10.877 | 10.622 | 10.378 | 10.146 | 9.924 | 9.711 | 9.505 | 9.312 | 9.124 | 8.941 | 8.768 | 8.599 | 8.438
21TR0360 |  | ------ | 50 | 88 | 872.451 | 10040.895 | 4536.512 | 1.932 | 10.389 | 0.001 | 5.04 | 2000 | 10 | 13.02 | 12.654 | 12.306 | 11.978 | 11.666 | 11.371 | 11.09 | 10.823 | 10.57 | 10.327 | 10.095 | 9.873 | 9.659 | 9.456 | 9.26 | 9.073 | 8.892 | 8.72 | 8.553 | 8.391
21TR0361 |  | ------ | 50 | 140 | 21881.837 | 331718.085 | 9311.987 | 2.718 | 18.43 | 0.024 | 0.394 | 2000 | 10 | 23.096 | 22.437 | 21.809 | 21.221 | 20.668 | 20.144 | 19.642 | 19.174 | 18.725 | 18.298 | 17.896 | 17.517 | 17.146 | 16.793 | 16.45 | 16.12 | 15.805 | 15.501 | 15.214 | 14.937
21TR0361 |  | ------ | 50 | 140 | 22560.068 | 343276.671 | 9392.662 | 7.115 | 18.677 | 0.038 | 0.384 | 2000 | 10 | 23.405 | 22.737 | 22.108 | 21.502 | 20.94 | 20.408 | 19.901 | 19.429 | 18.985 | 18.556 | 18.14 | 17.743 | 17.367 | 17.015 | 16.671 | 16.338 | 16.02 | 15.715 | 15.418 | 15.134
21TR0361 |  | ------ | 50 | 140 | 23997.923 | 368354.77 | 9540.056 | 7.285 | 18.898 | 0.029 | 0.363 | 2000 | 10 | 23.778 | 23.078 | 22.422 | 21.799 | 21.214 | 20.669 | 20.149 | 19.656 | 19.191 | 18.756 | 18.34 | 17.943 | 17.555 | 17.182 | 16.831 | 16.494 | 16.177 | 15.868 | 15.57 | 15.281
21TR0362 |  | ------ | 50 | 99 | 8188.744 | 174466.755 | 4469.042 | 1.293 | 20.072 | 0.014 | 0.508 | 2000 | 10 | 24.853 | 24.18 | 23.561 | 22.953 | 22.405 | 21.854 | 21.36 | 20.864 | 20.41 | 19.951 | 19.546 | 19.132 | 18.75 | 18.376 | 18.019 | 17.677 | 17.353 | 17.034 | 16.722 | 16.438
21TR0362 |  | ------ | 50 | 99 | 8230.127 | 175581.537 | 4498.132 | 1.871 | 20.11 | 0.013 | 0.508 | 2000 | 10 | 24.897 | 24.227 | 23.602 | 22.998 | 22.443 | 21.889 | 21.389 | 20.906 | 20.452 | 19.997 | 19.584 | 19.174 | 18.791 | 18.415 | 18.062 | 17.709 | 17.388 | 17.067 | 16.756 | 16.461
21TR0362 |  | ------ | 50 | 99 | 8297.5 | 176012.504 | 4510.767 | 1.615 | 20.187 | 0.025 | 0.508 | 2000 | 10 | 24.965 | 24.309 | 23.682 | 23.065 | 22.495 | 21.989 | 21.483 | 20.996 | 20.535 | 20.092 | 19.663 | 19.255 | 18.866 | 18.487 | 18.132 | 17.785 | 17.458 | 17.132 | 16.82 | 16.526
21TR0363 |  | ------ | 50 | 143 | 3561.076 | 51595.644 | 10533.311 | 0.418 | 15.541 | 0.003 | 2.803 | 2000 | 10 | 19.153 | 18.652 | 18.178 | 17.729 | 17.304 | 16.899 | 16.517 | 16.15 | 15.799 | 15.464 | 15.143 | 14.838 | 14.544 | 14.26 | 13.987 | 13.727 | 13.476 | 13.233 | 12.999 | 12.772
21TR0363 |  | ------ | 50 | 143 | 3549.98 | 51476.961 | 10531.159 | 0.246 | 15.587 | 0.005 | 2.809 | 2000 | 10 | 19.208 | 18.706 | 18.23 | 17.781 | 17.354 | 16.948 | 16.562 | 16.196 | 15.846 | 15.511 | 15.189 | 14.88 | 14.586 | 14.302 | 14.031 | 13.769 | 13.516 | 13.273 | 13.038 | 12.811
21TR0363 |  | ------ | 50 | 143 | 3538.421 | 51284.294 | 10526.139 | 0.39 | 15.615 | 0 | 2.818 | 2000 | 10 | 19.245 | 18.742 | 18.265 | 17.813 | 17.385 | 16.979 | 16.593 | 16.225 | 15.873 | 15.537 | 15.216 | 14.907 | 14.611 | 14.328 | 14.055 | 13.792 | 13.541 | 13.297 | 13.06 | 12.835
21TR0364 |  | ------ | 50 | 132 | 131266.106 | 1494580.822 | 11349.28 | 1.349 | 54.828 | 0.231 | 0.113 | 2000 | 10 | 80.899 | 76.204 | 72.053 | 68.37 | 65.075 | 62.116 | 59.452 | 57.032 | 54.845 | 52.854 | 51.023 | 49.341 | 47.808 | 46.373 | 45.037 | 43.798 | 42.64 | 41.553 | 40.529 | 39.557
21TR0364 |  | ------ | 50 | 132 | 131423.968 | 1485401.849 | 11340.858 | 1.141 | 55.318 | 0.496 | 0.114 | 2000 | 10 | 81.927 | 77.125 | 72.883 | 69.103 | 65.73 | 62.713 | 60.002 | 57.551 | 55.33 | 53.295 | 51.427 | 49.72 | 48.144 | 46.69 | 45.342 | 44.085 | 42.909 | 41.814 | 40.776 | 39.794
21TR0364 |  | ------ | 50 | 132 | 131843.669 | 1490620.637 | 11342.359 | 1.734 | 55.113 | 0.157 | 0.113 | 2000 | 10 | 81.615 | 76.857 | 72.645 | 68.892 | 65.539 | 62.529 | 59.808 | 57.357 | 55.13 | 53.107 | 51.238 | 49.53 | 47.979 | 46.535 | 45.192 | 43.899 | 42.7 | 41.606 | 40.564 | 39.542
21TR0365 |  | ------ | 50 | 76 | 267.817 | 8097.636 | 1570.388 | 7.065 | 13.299 | 0.103 | 5.01 | 2000 | 10 | 16.158 | 15.77 | 15.402 | 15.056 | 14.724 | 14.404 | 14.101 | 13.809 | 13.527 | 13.255 | 12.997 | 12.75 | 12.51 | 12.278 | 12.056 | 11.841 | 11.634 | 11.43 | 11.232 | 11.046
21TR0365 |  | ------ | 50 | 76 | 299.005 | 7600.165 | 1473.246 | 18.276 | 13.543 | 0.092 | 5.008 | 2000 | 10 | 16.473 | 16.08 | 15.707 | 15.349 | 15.004 | 14.674 | 14.361 | 14.064 | 13.776 | 13.498 | 13.235 | 12.981 | 12.737 | 12.501 | 12.269 | 12.045 | 11.83 | 11.622 | 11.424 | 11.237
21TR0365 |  | ------ | 50 | 76 | 259.979 | 6764.341 | 1310.892 | 1.021 | 12.938 | 0.016 | 5.007 | 2000 | 10 | 15.731 | 15.353 | 14.995 | 14.653 | 14.326 | 14.015 | 13.717 | 13.43 | 13.16 | 12.899 | 12.645 | 12.403 | 12.167 | 11.939 | 11.721 | 11.512 | 11.311 | 11.116 | 10.928 | 10.742
21TR0366 |  | ------ | 50 | 124 | 2289.945 | 37523.87 | 1194.021 | 2.333 | 7.243 | 0.036 | 0.504 | 2000 | 10 | 8.987 | 8.749 | 8.518 | 8.284 | 8.098 | 7.898 | 7.724 | 7.537 | 7.375 | 7.206 | 7.056 | 6.899 | 6.763 | 6.617 | 6.494 | 6.362 | 6.243 | 6.125 | 6.022 | 5.909
21TR0366 |  | ------ | 50 | 124 | 2332.465 | 37966.01 | 1207.706 | 2.185 | 7.371 | 0.042 | 0.504 | 2000 | 10 | 9.056 | 8.891 | 8.675 | 8.365 | 8.205 | 7.968 | 7.839 | 7.791 | 7.59 | 7.297 | 7.118 | 6.986 | 6.871 | 6.704 | 6.563 | 6.491 | 6.396 | 6.273 | 6.221 | 6.111
21TR0366 |  | ------ | 50 | 124 | 2344.211 | 38135.813 | 1213.289 | 1.787 | 7.307 | 0.027 | 0.504 | 2000 | 10 | 9.07 | 8.808 | 8.588 | 8.377 | 8.172 | 7.961 | 7.777 | 7.596 | 7.417 | 7.258 | 7.098 | 6.955 | 6.811 | 6.687 | 6.543 | 6.439 | 6.313 | 6.206 | 6.081 | 5.993
21TR0367 |  | ------ | 50 | 133 | 5975.128 | 51744.804 | 3548.784 | 1.565 | 43.067 | 0.033 | 0.506 | 2000 | 10 | 52.731 | 51.404 | 50.156 | 48.948 | 47.821 | 46.737 | 45.704 | 44.71 | 43.776 | 42.874 | 42.017 | 41.191 | 40.397 | 39.644 | 38.91 | 38.202 | 37.506 | 36.844 | 36.2 | 35.574
21TR0367 |  | ------ | 50 | 133 | 6268.206 | 52551.285 | 3604.89 | 10.647 | 43.178 | 0.041 | 0.506 | 2000 | 10 | 52.881 | 51.669 | 50.45 | 49.245 | 48.078 | 46.978 | 45.92 | 44.899 | 43.927 | 42.999 | 42.1 | 41.27 | 40.467 | 39.681 | 38.914 | 38.176 | 37.456 | 36.786 | 36.14 | 35.518
21TR0367 |  | ------ | 50 | 133 | 6360.119 | 53651.253 | 3680.338 | 8.287 | 43.876 | 0.084 | 0.506 | 2000 | 10 | 53.754 | 52.393 | 51.103 | 49.874 | 48.724 | 47.635 | 46.59 | 45.6 | 44.633 | 43.704 | 42.808 | 41.956 | 41.146 | 40.354 | 39.589 | 38.863 | 38.178 | 37.511 | 36.864 | 36.245
21TR0368 |  | ------ | 50 | 65 | 794.635 | 25387.61 | 4233.306 | 11.959 | 5.078 | 0.033 | 5.037 | 2000 | 10 | 6.213 | 6.068 | 5.943 | 5.86 | 5.766 | 5.622 | 5.465 | 5.251 | 5.058 | 4.949 | 4.861 | 4.812 | 4.734 | 4.629 | 4.593 | 4.607 | 4.542 | 4.4 | 4.176 | 4.015
21TR0368 |  | ------ | 50 | 65 | 844.18 | 25991.698 | 4334.142 | 2.75 | 5.003 | 0.012 | 5.037 | 2000 | 10 | 6.225 | 6.05 | 5.877 | 5.725 | 5.569 | 5.448 | 5.336 | 5.201 | 5.085 | 5.013 | 4.918 | 4.81 | 4.704 | 4.604 | 4.483 | 4.383 | 4.284 | 4.194 | 4.112 | 4.046
21TR0368 |  | ------ | 50 | 65 | 855.609 | 26276.332 | 4383.619 | 2.514 | 4.977 | 0.007 | 5.039 | 2000 | 10 | 6.208 | 6.036 | 5.877 | 5.721 | 5.575 | 5.437 | 5.304 | 5.18 | 5.062 | 4.951 | 4.843 | 4.74 | 4.641 | 4.537 | 4.443 | 4.353 | 4.27 | 4.193 | 4.118 | 4.045
21TR0369 |  | ------ | 50 | 146 | 4459.992 | 63439.258 | 2384.988 | 4.59 | 8.64 | 0.067 | 0.506 | 2000 | 10 | 10.658 | 10.262 | 9.878 | 9.611 | 9.444 | 9.348 | 9.216 | 9.033 | 8.79 | 8.601 | 8.525 | 8.34 | 8.155 | 7.951 | 7.746 | 7.652 | 7.479 | 7.327 | 7.222 | 7.555
21TR0369 |  | ------ | 50 | 146 | 4644.941 | 65309.379 | 2455.07 | 3.786 | 8.72 | 0.085 | 0.506 | 2000 | 10 | 10.774 | 10.477 | 10.194 | 9.954 | 9.713 | 9.499 | 9.292 | 9.063 | 8.871 | 8.66 | 8.486 | 8.301 | 8.142 | 7.963 | 7.809 | 7.646 | 7.533 | 7.442 | 7.337 | 7.24
21TR0369 |  | ------ | 50 | 146 | 4727.097 | 66218.309 | 2488.732 | 0.677 | 8.668 | 0.022 | 0.505 | 2000 | 10 | 10.835 | 10.517 | 10.232 | 9.945 | 9.702 | 9.453 | 9.234 | 9.006 | 8.802 | 8.606 | 8.426 | 8.25 | 8.087 | 7.92 | 7.769 | 7.601 | 7.459 | 7.301 | 7.179 | 7.037
21TR0370 |  | ------ | 50 | 68 | 144.87 | 4486.615 | 777.213 | 4.659 | 6.254 | 0.005 | 5.002 | 2000 | 10 | 7.696 | 7.497 | 7.311 | 7.129 | 6.958 | 6.798 | 6.646 | 6.497 | 6.361 | 6.227 | 6.097 | 5.975 | 5.856 | 5.739 | 5.631 | 5.528 | 5.425 | 5.329 | 5.236 | 5.141
21TR0370 |  | ------ | 50 | 68 | 156.988 | 4699.904 | 814.169 | 2.914 | 6.334 | 0.022 | 5.002 | 2000 | 10 | 7.794 | 7.595 | 7.405 | 7.224 | 7.054 | 6.884 | 6.723 | 6.577 | 6.439 | 6.302 | 6.171 | 6.05 | 5.935 | 5.823 | 5.707 | 5.597 | 5.494 | 5.4 | 5.304 | 5.209
21TR0370 |  | ------ | 50 | 68 | 161.456 | 4857.432 | 841.707 | 2.598 | 6.381 | 0.005 | 5.004 | 2000 | 10 | 7.852 | 7.644 | 7.455 | 7.27 | 7.099 | 6.931 | 6.775 | 6.63 | 6.489 | 6.353 | 6.222 | 6.096 | 5.981 | 5.871 | 5.761 | 5.643 | 5.531 | 5.431 | 5.337 | 5.247
21TR0371 |  | ------ | 50 | 81 | 99.04 | 1236.953 | 510.12 | 0.312 | 7.921 | 0.04 | 4.998 | 2000 | 10 | 9.817 | 9.558 | 9.301 | 9.057 | 8.846 | 8.631 | 8.427 | 8.239 | 8.05 | 7.875 | 7.706 | 7.546 | 7.393 | 7.256 | 7.124 | 6.985 | 6.856 | 6.716 | 6.576 | 6.462
21TR0371 |  | ------ | 50 | 81 | 99.186 | 1241.718 | 512.052 | 0.136 | 7.774 | 0.012 | 4.998 | 2000 | 10 | 9.635 | 9.371 | 9.129 | 8.9 | 8.671 | 8.466 | 8.278 | 8.091 | 7.911 | 7.739 | 7.578 | 7.417 | 7.262 | 7.112 | 6.976 | 6.842 | 6.704 | 6.578 | 6.468 | 6.362
21TR0371 |  | ------ | 50 | 81 | 99.851 | 1240.845 | 511.738 | 0.063 | 7.665 | 0.017 | 4.999 | 2000 | 10 | 9.501 | 9.251 | 9.016 | 8.78 | 8.567 | 8.361 | 8.165 | 7.969 | 7.79 | 7.62 | 7.465 | 7.306 | 7.159 | 7.014 | 6.879 | 6.738 | 6.614 | 6.487 | 6.374 | 6.254
21TR0372 |  | ------ | 50 | 60 | 7630.438 | 273672.113 | 4631.171 | 52.386 | 13.818 | 0.134 | 0.554 | 2000 | 10 | 17.189 | 16.715 | 16.28 | 15.867 | 15.469 | 15.076 | 14.72 | 14.368 | 14.045 | 13.739 | 13.452 | 13.165 | 12.898 | 12.627 | 12.382 | 12.13 | 11.901 | 11.668 | 11.447 | 11.218
21TR0372 |  | ------ | 50 | 60 | 9117.372 | 315303.524 | 4897.118 | 57.448 | 14.32 | 0.078 | 0.508 | 2000 | 10 | 17.845 | 17.316 | 16.836 | 16.375 | 15.976 | 15.604 | 15.243 | 14.89 | 14.559 | 14.236 | 13.959 | 13.698 | 13.363 | 13.086 | 12.845 | 12.603 | 12.35 | 12.096 | 11.86 | 11.651
21TR0372 |  | ------ | 50 | 60 | 9919.872 | 345149.224 | 5366.074 | 48.648 | 15.168 | 0.058 | 0.509 | 2000 | 10 | 18.904 | 18.378 | 17.884 | 17.424 | 16.976 | 16.558 | 16.152 | 15.783 | 15.423 | 15.078 | 14.748 | 14.43 | 14.122 | 13.837 | 13.557 | 13.297 | 13.045 | 12.805 | 12.589 | 12.374
21TR0373 |  | ------ | 50 | 85 | 11330.841 | 292253.636 | 6420.77 | 8.842 | 15.539 | 0.022 | 0.508 | 2000 | 10 | 19.422 | 18.871 | 18.339 | 17.847 | 17.378 | 16.963 | 16.586 | 16.211 | 15.824 | 15.476 | 15.118 | 14.796 | 14.47 | 14.169 | 13.877 | 13.613 | 13.338 | 13.069 | 12.817 | 12.598
21TR0373 |  | ------ | 50 | 85 | 12291.13 | 305631.041 | 6692.087 | 8.082 | 15.861 | 0.011 | 0.506 | 2000 | 10 | 19.798 | 19.249 | 18.725 | 18.231 | 17.765 | 17.327 | 16.906 | 16.514 | 16.135 | 15.773 | 15.42 | 15.085 | 14.76 | 14.459 | 14.168 | 13.892 | 13.628 | 13.372 | 13.121 | 12.881
21TR0373 |  | ------ | 50 | 85 | 12629.968 | 310439.022 | 6791.518 | 2.47 | 15.993 | 0.015 | 0.505 | 2000 | 10 | 19.959 | 19.408 | 18.891 | 18.393 | 17.908 | 17.449 | 17.039 | 16.653 | 16.265 | 15.902 | 15.548 | 15.225 | 14.912 | 14.579 | 14.276 | 13.99 | 13.736 | 13.487 | 13.241 | 13.007
21TR0374 |  | ------ | 50 | 93 | 1410.957 | 31479.046 | 7428.331 | 10.213 | 12.887 | 0.016 | 4.982 | 2000 | 10 | 15.91 | 15.487 | 15.1 | 14.729 | 14.372 | 14.031 | 13.703 | 13.396 | 13.106 | 12.824 | 12.554 | 12.294 | 12.048 | 11.81 | 11.582 | 11.363 | 11.156 | 10.954 | 10.758 | 10.566
21TR0374 |  | ------ | 50 | 93 | 1559.062 | 35006.807 | 7982.541 | 2.101 | 13.599 | 0.007 | 4.814 | 2000 | 10 | 16.81 | 16.373 | 15.962 | 15.559 | 15.169 | 14.806 | 14.475 | 14.156 | 13.843 | 13.539 | 13.253 | 12.977 | 12.717 | 12.446 | 12.197 | 11.969 | 11.743 | 11.527 | 11.326 | 11.125
21TR0374 |  | ------ | 50 | 93 | 1586.049 | 35593.304 | 8085.726 | 8.619 | 13.727 | 0.04 | 4.796 | 2000 | 10 | 16.946 | 16.505 | 16.096 | 15.697 | 15.302 | 14.933 | 14.599 | 14.255 | 13.917 | 13.63 | 13.352 | 13.097 | 12.864 | 12.618 | 12.369 | 12.129 | 11.898 | 11.669 | 11.443 | 11.218
21TR0375 |  | ------ | 50 | 145 | 4061.092 | 57701.806 | 2278.009 | 10.468 | 10.042 | 0.063 | 0.535 | 2000 | 10 | 12.481 | 12.116 | 11.792 | 11.485 | 11.23 | 11.001 | 10.691 | 10.438 | 10.214 | 9.938 | 9.745 | 9.581 | 9.403 | 9.27 | 9.089 | 8.839 | 8.649 | 8.46 | 8.258 | 8.169
21TR0375 |  | ------ | 50 | 145 | 4426.545 | 63109.263 | 2359.693 | 6.026 | 10.347 | 0.038 | 0.506 | 2000 | 10 | 12.939 | 12.584 | 12.233 | 11.913 | 11.601 | 11.309 | 11.025 | 10.764 | 10.505 | 10.274 | 10.044 | 9.834 | 9.624 | 9.438 | 9.247 | 9.069 | 8.887 | 8.714 | 8.545 | 8.391
21TR0375 |  | ------ | 50 | 145 | 4507.049 | 63722.768 | 2383.373 | 2.089 | 10.797 | 0.046 | 0.506 | 2000 | 10 | 13.256 | 12.76 | 12.618 | 12.489 | 12.464 | 12.265 | 11.448 | 11.003 | 10.625 | 10.577 | 10.443 | 10.603 | 10.631 | 10.391 | 10.014 | 9.367 | 9.059 | 8.823 | 8.63 | 8.479
21TR0376 |  | ------ | 50 | 124 | 6342.551 | 106541.949 | 11162.043 | 0.46 | 14.185 | 0.005 | 1.659 | 2000 | 10 | 17.631 | 17.154 | 16.71 | 16.288 | 15.895 | 15.501 | 15.101 | 14.763 | 14.447 | 14.138 | 13.811 | 13.517 | 13.23 | 12.938 | 12.683 | 12.432 | 12.2 | 11.977 | 11.753 | 11.538
21TR0376 |  | ------ | 50 | 124 | 6484.095 | 108237.17 | 11179.682 | 0.855 | 14.4 | 0.005 | 1.636 | 2000 | 10 | 17.901 | 17.406 | 16.931 | 16.49 | 16.079 | 15.723 | 15.359 | 14.998 | 14.655 | 14.337 | 14.025 | 13.703 | 13.411 | 13.137 | 12.883 | 12.632 | 12.403 | 12.183 | 11.975 | 11.769
21TR0376 |  | ------ | 50 | 124 | 6495.707 | 108476.547 | 11184.404 | 1.21 | 14.446 | 0.004 | 1.633 | 2000 | 10 | 17.958 | 17.457 | 16.985 | 16.547 | 16.155 | 15.77 | 15.405 | 15.059 | 14.701 | 14.364 | 14.047 | 13.747 | 13.476 | 13.195 | 12.924 | 12.688 | 12.453 | 12.214 | 11.988 | 11.781
21TR0377 |  | ------ | 50 | 62 | 2579.39 | 50314.678 | 1607.765 | 16.197 | 18.342 | 0.076 | 0.506 | 2000 | 10 | 22.567 | 21.999 | 21.473 | 20.914 | 20.363 | 19.869 | 19.406 | 18.941 | 18.492 | 18.116 | 17.8 | 17.496 | 17.157 | 16.837 | 16.596 | 16.324 | 16.038 | 15.772 | 15.49 | 15.198
21TR0377 |  | ------ | 50 | 62 | 3122.095 | 53153.995 | 1698.698 | 1.354 | 19.047 | 0.072 | 0.506 | 2000 | 10 | 23.468 | 22.86 | 22.28 | 21.727 | 21.219 | 20.727 | 20.229 | 19.778 | 19.356 | 18.948 | 18.581 | 18.203 | 17.809 | 17.458 | 17.125 | 16.818 | 16.543 | 16.25 | 15.93 | 15.626
21TR0377 |  | ------ | 50 | 62 | 3202.851 | 54671.684 | 1746.988 | 4.444 | 19.541 | 0.122 | 0.506 | 2000 | 10 | 23.834 | 23.278 | 22.779 | 22.309 | 21.849 | 21.403 | 20.95 | 20.498 | 20.067 | 19.575 | 19.207 | 18.694 | 18.304 | 17.996 | 17.643 | 17.302 | 16.924 | 16.489 | 16.039 | 15.685
21TR0378 |  | ------ | 50 | 82 | 16975.978 | 189243.775 | 8637.583 | 9.339 | 23.348 | 0.178 | 0.546 | 2000 | 10 | 28.881 | 28.09 | 27.358 | 26.682 | 26.064 | 25.472 | 24.897 | 24.322 | 23.736 | 23.187 | 22.698 | 22.236 | 21.773 | 21.336 | 20.927 | 20.535 | 20.156 | 19.832 | 19.557 | 19.226
21TR0378 |  | ------ | 50 | 82 | 17337.12 | 225966.105 | 8760.264 | 9.85 | 24.106 | 0.034 | 0.464 | 2000 | 10 | 29.921 | 29.104 | 28.333 | 27.602 | 26.903 | 26.249 | 25.633 | 25.05 | 24.49 | 23.964 | 23.454 | 22.965 | 22.498 | 22.053 | 21.629 | 21.224 | 20.824 | 20.439 | 20.066 | 19.711
21TR0378 |  | ------ | 50 | 82 | 17684.372 | 227684.928 | 8758.959 | 15.371 | 24.173 | 0.22 | 0.461 | 2000 | 10 | 30.256 | 29.391 | 28.495 | 27.618 | 26.761 | 26.07 | 25.551 | 25.044 | 24.494 | 23.915 | 23.414 | 23.022 | 22.683 | 22.353 | 21.912 | 21.406 | 20.924 | 20.515 | 19.971 | 19.659
21TR0379 |  | 441 | ----- | 169 | 65664.056 | 191832.812 | 11011.537 | 4.469 | 40.159 | 0.129 | 0.15 | 2000 | 10 | 51.134 | 49.445 | 47.877 | 46.493 | 45.249 | 44.082 | 42.956 | 41.835 | 40.763 | 39.776 | 38.854 | 37.981 | 37.146 | 36.345 | 35.576 | 34.836 | 34.163 | 33.527 | 32.886 | 32.256
21TR0379 |  | 441 | ----- | 169 | 70882.022 | 197072.524 | 11022.264 | 3.14 | 40.667 | 0.109 | 0.146 | 2000 | 10 | 52.092 | 50.342 | 48.74 | 47.291 | 45.97 | 44.715 | 43.536 | 42.283 | 41.229 | 40.168 | 39.15 | 38.215 | 37.355 | 36.654 | 35.989 | 35.256 | 34.551 | 33.867 | 33.247 | 32.691
21TR0379 |  | 441 | ----- | 169 | 72179.204 | 200737.518 | 11040.923 | 2.83 | 41.359 | 0.134 | 0.144 | 2000 | 10 | 52.91 | 51.135 | 49.524 | 48.062 | 46.67 | 45.35 | 44.113 | 42.955 | 41.895 | 40.933 | 40.027 | 39.145 | 38.275 | 37.432 | 36.631 | 35.877 | 35.12 | 34.369 | 33.695 | 33.062
21TR0380 |  | ------ | 50 | 142 | 6980.17 | 100633.762 | 3696.529 | 1.335 | 13.234 | 0.018 | 0.508 | 2000 | 10 | 16.089 | 15.704 | 15.343 | 14.993 | 14.655 | 14.349 | 14.043 | 13.745 | 13.448 | 13.168 | 12.901 | 12.661 | 12.424 | 12.207 | 11.984 | 11.776 | 11.575 | 11.392 | 11.206 | 11.024
21TR0380 |  | ------ | 50 | 142 | 7034.033 | 101058.369 | 3716.407 | 1.277 | 13.278 | 0.028 | 0.509 | 2000 | 10 | 16.199 | 15.814 | 15.468 | 15.129 | 14.766 | 14.393 | 14.089 | 13.816 | 13.531 | 13.219 | 12.919 | 12.678 | 12.438 | 12.198 | 11.97 | 11.756 | 11.554 | 11.374 | 11.202 | 11.037
21TR0380 |  | ------ | 50 | 142 | 7071.431 | 101358.791 | 3724.249 | 1.05 | 13.396 | 0.051 | 0.508 | 2000 | 10 | 16.313 | 15.957 | 15.586 | 15.257 | 14.908 | 14.474 | 14.193 | 13.937 | 13.602 | 13.255 | 12.992 | 12.746 | 12.511 | 12.283 | 12.082 | 12.017 | 11.785 | 11.561 | 11.336 | 11.125
21TR0381 |  | ------ | 50 | 61 | 112.173 | 3614.314 | 561.581 | 3.074 | 7.138 | 0.016 | 5.001 | 2000 | 10 | 8.792 | 8.564 | 8.348 | 8.14 | 7.945 | 7.76 | 7.587 | 7.416 | 7.253 | 7.093 | 6.942 | 6.804 | 6.675 | 6.548 | 6.423 | 6.314 | 6.202 | 6.09 | 5.982 | 5.878
21TR0381 |  | ------ | 50 | 61 | 101.364 | 3230.86 | 501.827 | 1.858 | 6.965 | 0.032 | 5 | 2000 | 10 | 8.574 | 8.375 | 8.19 | 7.979 | 7.789 | 7.543 | 7.341 | 7.188 | 7.113 | 7.02 | 6.888 | 6.658 | 6.485 | 6.429 | 6.285 | 6.111 | 5.974 | 5.846 | 5.824 | 5.689
21TR0381 |  | ------ | 50 | 61 | 90.056 | 2793.631 | 433.823 | 2.382 | 6.641 | 0.039 | 4.999 | 2000 | 10 | 8.209 | 7.948 | 7.71 | 7.52 | 7.38 | 7.241 | 7.064 | 6.9 | 6.715 | 6.549 | 6.441 | 6.347 | 6.234 | 6.127 | 6.02 | 5.891 | 5.77 | 5.684 | 5.586 | 5.481
21TR0382 |  | ------ | 50 | 82 | 631.803 | 16288.948 | 3424.633 | 2.933 | 11.248 | 0.015 | 5.034 | 2000 | 10 | 13.981 | 13.602 | 13.244 | 12.906 | 12.582 | 12.277 | 11.984 | 11.704 | 11.439 | 11.188 | 10.948 | 10.714 | 10.489 | 10.275 | 10.072 | 9.877 | 9.688 | 9.505 | 9.327 | 9.155
21TR0382 |  | ------ | 50 | 82 | 659.964 | 16307.248 | 3427.428 | 1.8 | 11.304 | 0.007 | 5.033 | 2000 | 10 | 14.044 | 13.667 | 13.308 | 12.97 | 12.643 | 12.338 | 12.042 | 11.759 | 11.491 | 11.238 | 10.999 | 10.765 | 10.544 | 10.334 | 10.132 | 9.939 | 9.743 | 9.551 | 9.372 | 9.203
21TR0382 |  | ------ | 50 | 82 | 654.635 | 16114.042 | 3387.023 | 4.126 | 11.29 | 0.006 | 5.033 | 2000 | 10 | 14.031 | 13.653 | 13.293 | 12.954 | 12.629 | 12.321 | 12.027 | 11.75 | 11.485 | 11.227 | 10.986 | 10.755 | 10.532 | 10.317 | 10.11 | 9.916 | 9.724 | 9.538 | 9.358 | 9.188
21TR0383 |  | ------ | 50 | 117 | 6563.94 | 118673.274 | 11304.869 | 7.021 | 21.606 | 0.079 | 1.599 | 2000 | 10 | 26.711 | 26.001 | 25.32 | 24.679 | 24.072 | 23.501 | 22.969 | 22.458 | 21.966 | 21.497 | 21.051 | 20.624 | 20.217 | 19.829 | 19.444 | 19.055 | 18.683 | 18.343 | 18.012 | 17.678
21TR0383 |  | ------ | 50 | 117 | 7203.44 | 132043.24 | 11334.284 | 2.8 | 22.119 | 0.039 | 1.441 | 2000 | 10 | 27.363 | 26.629 | 25.935 | 25.281 | 24.663 | 24.082 | 23.522 | 22.988 | 22.478 | 21.998 | 21.538 | 21.098 | 20.672 | 20.268 | 19.875 | 19.499 | 19.135 | 18.787 | 18.448 | 18.122
21TR0383 |  | ------ | 50 | 117 | 7480.892 | 137196.704 | 11363.445 | 0.559 | 22.908 | 0.056 | 1.39 | 2000 | 10 | 27.972 | 27.289 | 26.691 | 26.129 | 25.547 | 24.944 | 24.334 | 23.838 | 23.597 | 23.065 | 22.482 | 21.768 | 21.286 | 20.823 | 20.344 | 20.027 | 19.87 | 19.651 | 19.446 | 19.047
21TR0384 |  | ------ | 50 | 127 | 12382.115 | 206334.266 | 11661.662 | 0.07 | 24.523 | 0.005 | 0.874 | 2000 | 10 | 30.161 | 29.377 | 28.641 | 27.939 | 27.274 | 26.643 | 26.047 | 25.475 | 24.924 | 24.403 | 23.904 | 23.424 | 22.971 | 22.529 | 22.102 | 21.693 | 21.295 | 20.916 | 20.548 | 20.195
21TR0384 |  | ------ | 50 | 127 | 12417.478 | 206343.348 | 11659.736 | 0.579 | 24.641 | 0.016 | 0.874 | 2000 | 10 | 30.299 | 29.509 | 28.771 | 28.1 | 27.43 | 26.792 | 26.165 | 25.591 | 25.038 | 24.515 | 24.025 | 23.55 | 23.085 | 22.623 | 22.2 | 21.789 | 21.392 | 21.008 | 20.639 | 20.289
21TR0384 |  | ------ | 50 | 127 | 12377.844 | 206055.533 | 11659.819 | 0.116 | 24.714 | 0.027 | 0.875 | 2000 | 10 | 30.43 | 29.634 | 28.876 | 28.154 | 27.48 | 26.844 | 26.237 | 25.658 | 25.1 | 24.575 | 24.088 | 23.609 | 23.148 | 22.7 | 22.273 | 21.858 | 21.463 | 21.081 | 20.714 | 20.366
21TR0385 |  | ------ | 50 | 54 | 800.078 | 14097.056 | 3905.986 | 4.947 | 6.236 | 0.006 | 5.037 | 2000 | 10 | 7.687 | 7.487 | 7.296 | 7.118 | 6.947 | 6.785 | 6.629 | 6.48 | 6.338 | 6.205 | 6.08 | 5.955 | 5.838 | 5.722 | 5.61 | 5.502 | 5.401 | 5.305 | 5.212 | 5.121
21TR0385 |  | ------ | 50 | 54 | 725.466 | 13119.624 | 3632.356 | 14.071 | 6.188 | 0.008 | 5.034 | 2000 | 10 | 7.628 | 7.429 | 7.24 | 7.063 | 6.894 | 6.731 | 6.578 | 6.432 | 6.291 | 6.156 | 6.029 | 5.906 | 5.789 | 5.676 | 5.566 | 5.462 | 5.363 | 5.266 | 5.171 | 5.079
21TR0385 |  | ------ | 50 | 54 | 682.726 | 12220.367 | 3382.26 | 18.645 | 6.105 | 0.005 | 5.032 | 2000 | 10 | 7.531 | 7.334 | 7.148 | 6.972 | 6.803 | 6.641 | 6.491 | 6.347 | 6.21 | 6.078 | 5.951 | 5.83 | 5.707 | 5.593 | 5.49 | 5.389 | 5.289 | 5.191 | 5.099 | 5.009
21TR0386 |  | ------ | 50 | 117 | 1059.306 | 19210.348 | 567.69 | 1.179 | 29.815 | 0.069 | 0.496 | 2000 | 10 | 35.642 | 34.842 | 34.101 | 33.398 | 32.715 | 32.07 | 31.458 | 30.869 | 30.29 | 29.735 | 29.2 | 28.696 | 28.206 | 27.742 | 27.281 | 26.834 | 26.41 | 25.988 | 25.603 | 25.216
21TR0386 |  | ------ | 50 | 117 | 1092.852 | 19744.201 | 583.563 | 0.455 | 30.207 | 0.018 | 0.496 | 2000 | 10 | 36.086 | 35.298 | 34.543 | 33.826 | 33.142 | 32.512 | 31.887 | 31.271 | 30.683 | 30.118 | 29.575 | 29.066 | 28.582 | 28.103 | 27.642 | 27.211 | 26.767 | 26.343 | 25.948 | 25.539
21TR0386 |  | ------ | 50 | 117 | 1081.207 | 19610.531 | 579.396 | 1.527 | 29.904 | 0.074 | 0.496 | 2000 | 10 | 35.735 | 34.961 | 34.237 | 33.52 | 32.817 | 32.16 | 31.531 | 30.935 | 30.359 | 29.809 | 29.295 | 28.78 | 28.289 | 27.81 | 27.368 | 26.929 | 26.501 | 26.082 | 25.67 | 25.29
21TR0387 |  | ------ | 50 | 118 | 124.427 | 2481.007 | 745.959 | 5.692 | 9.406 | 0.144 | 5.003 | 2000 | 10 | 11.657 | 11.345 | 11.053 | 10.774 | 10.506 | 10.255 | 10.015 | 9.786 | 9.565 | 9.353 | 9.158 | 8.97 | 8.782 | 8.601 | 8.431 | 8.272 | 8.125 | 7.971 | 7.824 | 7.684
21TR0387 |  | ------ | 50 | 118 | 148.233 | 2524.634 | 759.028 | 1.638 | 9.488 | 0.033 | 5.003 | 2000 | 10 | 11.823 | 11.498 | 11.19 | 10.91 | 10.638 | 10.375 | 10.121 | 9.879 | 9.658 | 9.437 | 9.227 | 9.033 | 8.839 | 8.659 | 8.486 | 8.316 | 8.151 | 7.991 | 7.84 | 7.691
21TR0387 |  | ------ | 50 | 118 | 145.042 | 2463.039 | 740.556 | 1.479 | 9.5 | 0.015 | 5.003 | 2000 | 10 | 11.816 | 11.498 | 11.188 | 10.902 | 10.628 | 10.367 | 10.125 | 9.888 | 9.665 | 9.446 | 9.233 | 9.042 | 8.86 | 8.681 | 8.51 | 8.342 | 8.18 | 8.027 | 7.875 | 7.731
21TR0388 |  | ------ | 50 | 73 | 4889.885 | 151219.404 | 2854.42 | 11.132 | 23.202 | 0.154 | 0.508 | 2000 | 10 | 28.732 | 27.989 | 27.283 | 26.501 | 25.888 | 25.312 | 24.668 | 24.194 | 23.664 | 23.138 | 22.646 | 22.165 | 21.709 | 21.273 | 20.859 | 20.418 | 19.985 | 19.563 | 19.205 | 18.85
21TR0388 |  | ------ | 50 | 73 | 5302.855 | 154233.776 | 2910.863 | 1.301 | 23.761 | 0.043 | 0.508 | 2000 | 10 | 29.335 | 28.559 | 27.833 | 27.14 | 26.484 | 25.859 | 25.267 | 24.702 | 24.161 | 23.644 | 23.155 | 22.687 | 22.229 | 21.785 | 21.366 | 20.96 | 20.569 | 20.191 | 19.825 | 19.477
21TR0388 |  | ------ | 50 | 73 | 5352.772 | 155785.771 | 2939.942 | 3.495 | 24.093 | 0.036 | 0.508 | 2000 | 10 | 29.712 | 28.937 | 28.203 | 27.5 | 26.839 | 26.213 | 25.61 | 25.039 | 24.5 | 23.976 | 23.477 | 22.994 | 22.535 | 22.092 | 21.67 | 21.265 | 20.873 | 20.495 | 20.134 | 19.784
21TR0389 |  | ------ | 50 | 112 | 326.1 | 5860.483 | 1670.389 | 4.203 | 7.585 | 0.032 | 4.997 | 2000 | 10 | 9.267 | 9.038 | 8.822 | 8.613 | 8.415 | 8.227 | 8.049 | 7.878 | 7.713 | 7.556 | 7.405 | 7.262 | 7.121 | 6.984 | 6.857 | 6.732 | 6.61 | 6.495 | 6.383 | 6.276
21TR0389 |  | ------ | 50 | 112 | 322.567 | 5742.677 | 1636.182 | 2.121 | 7.603 | 0.031 | 4.995 | 2000 | 10 | 9.294 | 9.065 | 8.842 | 8.635 | 8.437 | 8.248 | 8.064 | 7.891 | 7.727 | 7.571 | 7.424 | 7.283 | 7.142 | 7.006 | 6.875 | 6.749 | 6.624 | 6.502 | 6.396 | 6.295
21TR0389 |  | ------ | 50 | 112 | 315.489 | 5628.601 | 1604.185 | 2.027 | 7.534 | 0.011 | 4.997 | 2000 | 10 | 9.205 | 8.976 | 8.759 | 8.553 | 8.355 | 8.169 | 7.992 | 7.823 | 7.656 | 7.5 | 7.35 | 7.21 | 7.073 | 6.94 | 6.813 | 6.689 | 6.572 | 6.457 | 6.349 | 6.242
21TR0390 |  | ------ | 50 | 83 | 41179.189 | 1006139.331 | 10456.162 | 1.963 | 13.822 | 0.01 | 0.246 | 2000 | 10 | 17.45 | 16.931 | 16.439 | 15.976 | 15.547 | 15.146 | 14.766 | 14.396 | 14.054 | 13.732 | 13.414 | 13.1 | 12.805 | 12.541 | 12.284 | 12.036 | 11.796 | 11.565 | 11.343 | 11.124
21TR0390 |  | ------ | 50 | 83 | 46523.435 | 981953.163 | 10425.329 | 4.603 | 13.638 | 0.015 | 0.251 | 2000 | 10 | 17.206 | 16.702 | 16.225 | 15.773 | 15.347 | 14.943 | 14.556 | 14.199 | 13.858 | 13.532 | 13.213 | 12.922 | 12.642 | 12.388 | 12.134 | 11.884 | 11.642 | 11.416 | 11.195 | 10.986
21TR0390 |  | ------ | 50 | 83 | 40907.584 | 996659.085 | 10448.835 | 1.839 | 13.921 | 0.074 | 0.248 | 2000 | 10 | 17.571 | 17.042 | 16.548 | 16.088 | 15.66 | 15.251 | 14.865 | 14.495 | 14.145 | 13.822 | 13.504 | 13.202 | 12.926 | 12.647 | 12.374 | 12.127 | 11.883 | 11.65 | 11.427 | 11.202
21TR0391 |  | ------ | 50 | 125 | 25034.345 | 431052.603 | 9801.926 | 1.673 | 31.321 | 0.008 | 0.357 | 2000 | 10 | 38.746 | 37.698 | 36.71 | 35.776 | 34.898 | 34.069 | 33.288 | 32.54 | 31.821 | 31.139 | 30.498 | 29.874 | 29.284 | 28.704 | 28.153 | 27.628 | 27.121 | 26.627 | 26.155 | 25.697
21TR0391 |  | ------ | 50 | 125 | 25081.292 | 430422.98 | 9799.09 | 0.599 | 31.425 | 0.032 | 0.358 | 2000 | 10 | 38.845 | 37.804 | 36.819 | 35.896 | 35.028 | 34.197 | 33.401 | 32.651 | 31.928 | 31.242 | 30.596 | 29.974 | 29.377 | 28.805 | 28.251 | 27.728 | 27.214 | 26.718 | 26.243 | 25.788
21TR0391 |  | ------ | 50 | 125 | 25013.03 | 429653.664 | 9796.935 | 0.927 | 31.507 | 0.012 | 0.358 | 2000 | 10 | 38.972 | 37.924 | 36.937 | 36.003 | 35.121 | 34.281 | 33.488 | 32.74 | 32.021 | 31.329 | 30.674 | 30.052 | 29.451 | 28.874 | 28.314 | 27.78 | 27.268 | 26.776 | 26.302 | 25.84
21TR0392 |  | ------ | 50 | 89 | 2742.699 | 65061.946 | 1465.408 | 0.358 | 18.228 | 0.014 | 0.497 | 2000 | 10 | 22.719 | 22.096 | 21.512 | 20.951 | 20.409 | 19.898 | 19.426 | 18.985 | 18.555 | 18.121 | 17.731 | 17.353 | 16.987 | 16.639 | 16.314 | 15.991 | 15.669 | 15.359 | 15.068 | 14.787
21TR0392 |  | ------ | 50 | 89 | 2747.998 | 65029.179 | 1464.401 | 0.289 | 18.262 | 0.013 | 0.497 | 2000 | 10 | 22.794 | 22.166 | 21.567 | 21.008 | 20.466 | 19.959 | 19.477 | 19.021 | 18.579 | 18.169 | 17.754 | 17.375 | 17.01 | 16.667 | 16.316 | 15.985 | 15.676 | 15.371 | 15.083 | 14.792
21TR0392 |  | ------ | 50 | 89 | 2745.75 | 65046.609 | 1464.111 | 0.224 | 18.305 | 0.012 | 0.497 | 2000 | 10 | 22.832 | 22.223 | 21.625 | 21.054 | 20.518 | 20.003 | 19.516 | 19.056 | 18.618 | 18.191 | 17.801 | 17.419 | 17.051 | 16.706 | 16.357 | 16.021 | 15.712 | 15.418 | 15.121 | 14.855
21TR0393 |  | ------ | 50 | 31 | 959.171 | 66710.717 | 5292.853 | 8.981 | 19.019 | 0.055 | 5.025 | 2000 | 10 | 23.464 | 22.851 | 22.265 | 21.714 | 21.191 | 20.697 | 20.226 | 19.772 | 19.34 | 18.927 | 18.531 | 18.152 | 17.79 | 17.442 | 17.105 | 16.781 | 16.473 | 16.173 | 15.884 | 15.605
21TR0393 |  | ------ | 50 | 31 | 997.468 | 67817.632 | 5380.366 | 8.785 | 19.489 | 0.025 | 5.025 | 2000 | 10 | 24.045 | 23.414 | 22.82 | 22.255 | 21.721 | 21.212 | 20.725 | 20.262 | 19.82 | 19.397 | 18.993 | 18.604 | 18.232 | 17.874 | 17.525 | 17.191 | 16.875 | 16.567 | 16.271 | 15.986
21TR0393 |  | ------ | 50 | 31 | 997.129 | 67617.738 | 5363.786 | 5.483 | 19.57 | 0.017 | 5.024 | 2000 | 10 | 24.139 | 23.508 | 22.911 | 22.345 | 21.808 | 21.299 | 20.814 | 20.351 | 19.905 | 19.478 | 19.066 | 18.675 | 18.304 | 17.949 | 17.605 | 17.272 | 16.95 | 16.639 | 16.34 | 16.051
21TR0394 |  | ------ | 50 | 114 | 1274.252 | 11512.309 | 6672.215 | 5.279 | 11.495 | 0.004 | 4.991 | 2000 | 10 | 14.21 | 13.834 | 13.479 | 13.143 | 12.824 | 12.519 | 12.229 | 11.953 | 11.69 | 11.438 | 11.197 | 10.965 | 10.745 | 10.531 | 10.327 | 10.129 | 9.94 | 9.756 | 9.579 | 9.41
21TR0394 |  | ------ | 50 | 114 | 1285.901 | 11546.213 | 6691.946 | 2.161 | 11.538 | 0.003 | 4.991 | 2000 | 10 | 14.262 | 13.886 | 13.529 | 13.19 | 12.87 | 12.566 | 12.278 | 12 | 11.735 | 11.481 | 11.239 | 11.007 | 10.784 | 10.57 | 10.364 | 10.167 | 9.977 | 9.794 | 9.616 | 9.445
21TR0394 |  | ------ | 50 | 114 | 1285.744 | 11558.262 | 6698.832 | 0.997 | 11.579 | 0.002 | 4.991 | 2000 | 10 | 14.313 | 13.933 | 13.576 | 13.237 | 12.916 | 12.61 | 12.32 | 12.041 | 11.776 | 11.523 | 11.281 | 11.047 | 10.823 | 10.608 | 10.403 | 10.204 | 10.013 | 9.828 | 9.653 | 9.48
21TR0395 |  | ------ | 50 | 76 | 886.831 | 12113.484 | 4708.131 | 6.154 | 11.487 | 0.044 | 5.021 | 2000 | 10 | 14.223 | 13.842 | 13.481 | 13.14 | 12.818 | 12.512 | 12.222 | 11.947 | 11.683 | 11.429 | 11.185 | 10.946 | 10.718 | 10.513 | 10.317 | 10.12 | 9.93 | 9.748 | 9.573 | 9.401
21TR0395 |  | ------ | 50 | 76 | 913.623 | 12200.587 | 4741.916 | 7.206 | 11.677 | 0.014 | 5.021 | 2000 | 10 | 14.462 | 14.075 | 13.709 | 13.363 | 13.035 | 12.724 | 12.425 | 12.143 | 11.874 | 11.618 | 11.37 | 11.134 | 10.909 | 10.691 | 10.481 | 10.279 | 10.086 | 9.899 | 9.718 | 9.545
21TR0395 |  | ------ | 50 | 76 | 910.621 | 12205.761 | 4744.54 | 2.619 | 11.774 | 0.009 | 5.021 | 2000 | 10 | 14.593 | 14.201 | 13.831 | 13.48 | 13.148 | 12.832 | 12.532 | 12.245 | 11.972 | 11.71 | 11.462 | 11.225 | 10.996 | 10.776 | 10.564 | 10.36 | 10.164 | 9.976 | 9.798 | 9.624
21TR0396 |  | ------ | 50 | 117 | 1865.189 | 16787.762 | 9123.31 | 1.962 | 22.687 | 0.012 | 4.56 | 2000 | 10 | 27.398 | 26.753 | 26.138 | 25.552 | 25.005 | 24.492 | 23.998 | 23.523 | 23.068 | 22.628 | 22.203 | 21.795 | 21.399 | 21.012 | 20.643 | 20.287 | 19.947 | 19.614 | 19.299 | 18.993
21TR0396 |  | ------ | 50 | 117 | 1880.212 | 16781.179 | 9122.873 | 1.084 | 22.492 | 0.012 | 4.562 | 2000 | 10 | 27.18 | 26.541 | 25.94 | 25.367 | 24.817 | 24.293 | 23.791 | 23.314 | 22.856 | 22.415 | 21.992 | 21.587 | 21.195 | 20.815 | 20.451 | 20.104 | 19.777 | 19.447 | 19.13 | 18.826
21TR0396 |  | ------ | 50 | 117 | 1875.959 | 16764.109 | 9120.103 | 0.624 | 22.254 | 0.009 | 4.565 | 2000 | 10 | 26.922 | 26.289 | 25.687 | 25.116 | 24.57 | 24.05 | 23.55 | 23.072 | 22.617 | 22.177 | 21.758 | 21.354 | 20.963 | 20.59 | 20.231 | 19.878 | 19.543 | 19.217 | 18.904 | 18.598
21TR0397 |  | ------ | 50 | 104 | 609.336 | 6006.756 | 3187.208 | 5.858 | 8.775 | 0.007 | 5.009 | 2000 | 10 | 10.707 | 10.442 | 10.19 | 9.953 | 9.725 | 9.509 | 9.303 | 9.108 | 8.919 | 8.738 | 8.565 | 8.399 | 8.24 | 8.087 | 7.941 | 7.801 | 7.662 | 7.529 | 7.401 | 7.277
21TR0397 |  | ------ | 50 | 104 | 626.3 | 6093.004 | 3234.862 | 1.214 | 8.745 | 0.007 | 5.012 | 2000 | 10 | 10.672 | 10.407 | 10.155 | 9.916 | 9.692 | 9.478 | 9.27 | 9.073 | 8.887 | 8.707 | 8.537 | 8.373 | 8.213 | 8.06 | 7.914 | 7.772 | 7.636 | 7.506 | 7.378 | 7.258
21TR0397 |  | ------ | 50 | 104 | 633.048 | 6152.491 | 3265.283 | 1.37 | 8.656 | 0.011 | 5.01 | 2000 | 10 | 10.573 | 10.308 | 10.059 | 9.822 | 9.598 | 9.386 | 9.181 | 8.985 | 8.798 | 8.618 | 8.448 | 8.285 | 8.128 | 7.974 | 7.827 | 7.687 | 7.55 | 7.422 | 7.295 | 7.171
21TR0398 |  | ------ | 50 | 61 | 122.179 | 4111.04 | 636.622 | 0.897 | 6.033 | 0.017 | 4.985 | 2000 | 10 | 7.585 | 7.372 | 7.163 | 6.964 | 6.787 | 6.611 | 6.441 | 6.285 | 6.129 | 5.985 | 5.852 | 5.724 | 5.605 | 5.488 | 5.374 | 5.261 | 5.158 | 5.06 | 4.957 | 4.862
21TR0398 |  | ------ | 50 | 61 | 123.748 | 4138.067 | 640.868 | 0.223 | 6.106 | 0.024 | 4.985 | 2000 | 10 | 7.686 | 7.464 | 7.25 | 7.056 | 6.867 | 6.688 | 6.521 | 6.366 | 6.22 | 6.072 | 5.925 | 5.797 | 5.666 | 5.544 | 5.435 | 5.321 | 5.211 | 5.107 | 5.007 | 4.911
21TR0398 |  | ------ | 50 | 61 | 124.089 | 4120.022 | 638.131 | 0.175 | 6.135 | 0.019 | 4.986 | 2000 | 10 | 7.731 | 7.506 | 7.293 | 7.091 | 6.904 | 6.725 | 6.557 | 6.399 | 6.241 | 6.091 | 5.949 | 5.816 | 5.695 | 5.572 | 5.452 | 5.343 | 5.239 | 5.132 | 5.034 | 4.935
21TR0399 |  | ------ | 50 | 146 | 3106.881 | 22573.988 | 1668.592 | 0.825 | 22.672 | 0.027 | 0.497 | 2000 | 10 | 27.594 | 26.917 | 26.268 | 25.666 | 25.092 | 24.535 | 24.025 | 23.528 | 23.049 | 22.591 | 22.159 | 21.745 | 21.33 | 20.914 | 20.527 | 20.16 | 19.824 | 19.497 | 19.169 | 18.85
21TR0399 |  | ------ | 50 | 146 | 3159.518 | 22843.785 | 1688.632 | 1.134 | 22.394 | 0.014 | 0.497 | 2000 | 10 | 27.28 | 26.614 | 25.97 | 25.362 | 24.797 | 24.252 | 23.731 | 23.224 | 22.751 | 22.303 | 21.861 | 21.461 | 21.055 | 20.645 | 20.284 | 19.933 | 19.578 | 19.236 | 18.923 | 18.615
21TR0399 |  | ------ | 50 | 146 | 3195.578 | 23077.92 | 1705.949 | 2.313 | 22.178 | 0.028 | 0.497 | 2000 | 10 | 27.015 | 26.292 | 25.667 | 25.102 | 24.544 | 24.019 | 23.508 | 23.023 | 22.552 | 22.094 | 21.656 | 21.244 | 20.842 | 20.468 | 20.104 | 19.758 | 19.412 | 19.075 | 18.744 | 18.44
21TR0400 |  | ------ | 50 | 145 | 3307.202 | 50519.675 | 1884.868 | 9.94 | 20.932 | 0.056 | 0.505 | 2000 | 10 | 25.984 | 25.336 | 24.761 | 24.127 | 23.503 | 22.814 | 22.264 | 21.743 | 21.248 | 20.784 | 20.338 | 19.896 | 19.48 | 19.081 | 18.683 | 18.341 | 18.059 | 17.752 | 17.409 | 17.029
21TR0400 |  | ------ | 50 | 145 | 3553.472 | 53492.182 | 1995.519 | 6.527 | 21.4 | 0.035 | 0.505 | 2000 | 10 | 26.637 | 25.907 | 25.217 | 24.57 | 23.952 | 23.363 | 22.805 | 22.27 | 21.76 | 21.273 | 20.813 | 20.372 | 19.95 | 19.542 | 19.154 | 18.773 | 18.413 | 18.078 | 17.746 | 17.407
21TR0400 |  | ------ | 50 | 145 | 3686.58 | 54859.68 | 2047.641 | 1.448 | 21.821 | 0.016 | 0.505 | 2000 | 10 | 27.109 | 26.351 | 25.644 | 25.019 | 24.416 | 23.84 | 23.252 | 22.694 | 22.179 | 21.688 | 21.213 | 20.779 | 20.357 | 19.95 | 19.554 | 19.175 | 18.811 | 18.463 | 18.133 | 17.786
21TR0401 |  | ------ | 50 | 130 | 682.035 | 5444.399 | 3614.969 | 9.306 | 11.8 | 0.019 | 5.014 | 2000 | 10 | 14.736 | 14.33 | 13.943 | 13.578 | 13.236 | 12.91 | 12.597 | 12.295 | 12.004 | 11.727 | 11.463 | 11.221 | 10.992 | 10.766 | 10.54 | 10.328 | 10.122 | 9.925 | 9.735 | 9.552
21TR0401 |  | ------ | 50 | 130 | 704.295 | 5622.39 | 3732.785 | 10.416 | 11.332 | 0.051 | 5.014 | 2000 | 10 | 14.196 | 13.797 | 13.411 | 13.05 | 12.726 | 12.415 | 12.119 | 11.821 | 11.535 | 11.267 | 11.012 | 10.77 | 10.541 | 10.318 | 10.102 | 9.894 | 9.696 | 9.508 | 9.323 | 9.145
21TR0401 |  | ------ | 50 | 130 | 727.007 | 5748.631 | 3818.841 | 2.661 | 11.221 | 0.005 | 5.017 | 2000 | 10 | 14.074 | 13.677 | 13.301 | 12.945 | 12.607 | 12.288 | 11.983 | 11.695 | 11.421 | 11.155 | 10.902 | 10.662 | 10.43 | 10.21 | 9.997 | 9.792 | 9.597 | 9.407 | 9.224 | 9.047
21TR0402 |  | ------ | 50 | 120 | 464.165 | 3988.741 | 2439.434 | 3.342 | 7.994 | 0.02 | 5.003 | 2000 | 10 | 10.015 | 9.733 | 9.468 | 9.214 | 8.976 | 8.748 | 8.533 | 8.33 | 8.135 | 7.95 | 7.772 | 7.601 | 7.435 | 7.279 | 7.129 | 6.982 | 6.843 | 6.71 | 6.579 | 6.454
21TR0402 |  | ------ | 50 | 120 | 476.538 | 4025.586 | 2462.391 | 0.156 | 7.996 | 0.008 | 5.004 | 2000 | 10 | 10.031 | 9.745 | 9.477 | 9.221 | 8.981 | 8.753 | 8.539 | 8.332 | 8.137 | 7.948 | 7.77 | 7.599 | 7.437 | 7.278 | 7.125 | 6.979 | 6.839 | 6.703 | 6.57 | 6.447
21TR0402 |  | ------ | 50 | 120 | 478.039 | 4034.837 | 2468.372 | 0.346 | 8.066 | 0.008 | 5.005 | 2000 | 10 | 10.099 | 9.817 | 9.551 | 9.299 | 9.058 | 8.833 | 8.615 | 8.41 | 8.213 | 8.022 | 7.843 | 7.669 | 7.504 | 7.345 | 7.192 | 7.044 | 6.903 | 6.768 | 6.634 | 6.503
21TR0403 |  | ------ | 50 | 124 | 533.327 | 8863.519 | 2802.712 | 1.134 | 13.428 | 0.004 | 5.007 | 2000 | 10 | 16.604 | 16.167 | 15.751 | 15.357 | 14.983 | 14.629 | 14.292 | 13.968 | 13.659 | 13.365 | 13.082 | 12.811 | 12.55 | 12.298 | 12.058 | 11.825 | 11.602 | 11.389 | 11.183 | 10.982
21TR0403 |  | ------ | 50 | 124 | 536.534 | 8882.881 | 2809.439 | 0.298 | 13.5 | 0.003 | 5.008 | 2000 | 10 | 16.688 | 16.249 | 15.832 | 15.438 | 15.064 | 14.707 | 14.368 | 14.044 | 13.734 | 13.434 | 13.152 | 12.88 | 12.618 | 12.367 | 12.125 | 11.892 | 11.668 | 11.453 | 11.244 | 11.045
21TR0403 |  | ------ | 50 | 124 | 537.281 | 8887.438 | 2810.542 | 0.316 | 13.56 | 0.007 | 5.008 | 2000 | 10 | 16.779 | 16.329 | 15.902 | 15.5 | 15.124 | 14.759 | 14.404 | 14.085 | 13.783 | 13.492 | 13.212 | 12.947 | 12.688 | 12.434 | 12.195 | 11.957 | 11.728 | 11.505 | 11.295 | 11.088
21TR0404 |  | ------ | 50 | 142 | 5597.961 | 84641.854 | 3099.745 | 16.864 | 14.794 | 0.041 | 0.506 | 2000 | 10 | 18.44 | 17.896 | 17.413 | 16.961 | 16.526 | 16.104 | 15.71 | 15.347 | 15.016 | 14.698 | 14.431 | 14.127 | 13.833 | 13.552 | 13.259 | 12.977 | 12.739 | 12.494 | 12.284 | 12.078
21TR0404 |  | ------ | 50 | 142 | 5963.21 | 89605.604 | 3283.687 | 14.536 | 15.302 | 0.038 | 0.507 | 2000 | 10 | 19.077 | 18.528 | 18.046 | 17.57 | 17.1 | 16.667 | 16.274 | 15.915 | 15.571 | 15.23 | 14.925 | 14.63 | 14.317 | 14.008 | 13.727 | 13.43 | 13.123 | 12.866 | 12.641 | 12.4
21TR0404 |  | ------ | 50 | 142 | 6248.842 | 91304.599 | 3344.982 | 1.366 | 15.548 | 0.008 | 0.507 | 2000 | 10 | 19.336 | 18.805 | 18.289 | 17.81 | 17.354 | 16.933 | 16.575 | 16.189 | 15.822 | 15.471 | 15.141 | 14.819 | 14.515 | 14.217 | 13.934 | 13.658 | 13.397 | 13.14 | 12.895 | 12.659
21TR0405 |  | ------ | 50 | 150 | 15485.818 | 109870.492 | 8215.514 | 8.856 | 17.461 | 0.005 | 0.489 | 2000 | 10 | 21.744 | 21.145 | 20.582 | 20.046 | 19.539 | 19.056 | 18.602 | 18.173 | 17.759 | 17.362 | 16.981 | 16.632 | 16.28 | 15.943 | 15.628 | 15.316 | 15.016 | 14.742 | 14.469 | 14.204
21TR0405 |  | ------ | 50 | 150 | 16088.156 | 113931.39 | 8445.739 | 9.891 | 17.466 | 0.006 | 0.485 | 2000 | 10 | 21.737 | 21.142 | 20.57 | 20.036 | 19.536 | 19.056 | 18.596 | 18.169 | 17.749 | 17.345 | 16.989 | 16.629 | 16.27 | 15.952 | 15.642 | 15.35 | 15.062 | 14.771 | 14.495 | 14.233
21TR0405 |  | ------ | 50 | 150 | 16588.106 | 117813.279 | 8581.492 | 5.728 | 17.49 | 0.011 | 0.477 | 2000 | 10 | 21.796 | 21.194 | 20.627 | 20.088 | 19.578 | 19.089 | 18.626 | 18.181 | 17.766 | 17.382 | 17.009 | 16.642 | 16.299 | 15.967 | 15.648 | 15.343 | 15.053 | 14.774 | 14.499 | 14.231
21TR0406 |  | ------ | 50 | 135 | 2263.085 | 22068.385 | 1532.395 | 36.961 | 10.255 | 0.155 | 0.505 | 2000 | 10 | 12.805 | 12.452 | 12.114 | 11.789 | 11.494 | 11.218 | 10.942 | 10.695 | 10.471 | 10.237 | 10.023 | 9.788 | 9.475 | 9.29 | 9.104 | 8.928 | 8.799 | 8.662 | 8.504 | 8.317
21TR0406 |  | ------ | 50 | 135 | 3229.563 | 25242.746 | 1753.992 | 3.629 | 10.686 | 0.01 | 0.505 | 2000 | 10 | 13.327 | 12.966 | 12.595 | 12.248 | 11.929 | 11.657 | 11.386 | 11.126 | 10.871 | 10.633 | 10.393 | 10.186 | 9.994 | 9.775 | 9.579 | 9.372 | 9.188 | 9.006 | 8.823 | 8.663
21TR0406 |  | ------ | 50 | 135 | 3439.952 | 26317.655 | 1828.997 | 2.766 | 10.647 | 0.029 | 0.505 | 2000 | 10 | 13.262 | 12.866 | 12.495 | 12.195 | 11.911 | 11.624 | 11.353 | 11.089 | 10.837 | 10.597 | 10.361 | 10.128 | 9.915 | 9.723 | 9.529 | 9.343 | 9.179 | 9.006 | 8.832 | 8.691
21TR0407 |  | ------ | 50 | 103 | 746.994 | 16486.742 | 4357.849 | 40.251 | 14.389 | 0.059 | 5.039 | 2000 | 10 | 17.989 | 17.486 | 17.012 | 16.564 | 16.141 | 15.737 | 15.353 | 14.986 | 14.64 | 14.31 | 13.993 | 13.687 | 13.396 | 13.114 | 12.843 | 12.585 | 12.337 | 12.097 | 11.868 | 11.647
21TR0407 |  | ------ | 50 | 103 | 861.308 | 17507.109 | 4628.561 | 10.987 | 14.872 | 0.016 | 5.04 | 2000 | 10 | 18.593 | 18.073 | 17.584 | 17.12 | 16.682 | 16.266 | 15.869 | 15.493 | 15.133 | 14.789 | 14.46 | 14.146 | 13.842 | 13.551 | 13.275 | 13.009 | 12.751 | 12.504 | 12.266 | 12.035
21TR0407 |  | ------ | 50 | 103 | 885.537 | 17821.003 | 4714.177 | 2.886 | 15.095 | 0.01 | 5.043 | 2000 | 10 | 18.869 | 18.342 | 17.845 | 17.375 | 16.93 | 16.509 | 16.107 | 15.724 | 15.357 | 15.01 | 14.675 | 14.355 | 14.053 | 13.761 | 13.477 | 13.206 | 12.945 | 12.693 | 12.449 | 12.215
21TR0408 |  | ------ | 50 | 149 | 530.253 | 7014.345 | 2674.345 | 5.207 | 9.324 | 0.027 | 5.024 | 2000 | 10 | 11.246 | 10.986 | 10.74 | 10.504 | 10.28 | 10.067 | 9.86 | 9.665 | 9.476 | 9.293 | 9.119 | 8.953 | 8.794 | 8.64 | 8.489 | 8.345 | 8.206 | 8.069 | 7.937 | 7.811
21TR0408 |  | ------ | 50 | 149 | 513.66 | 6806.504 | 2594.024 | 4.471 | 9.184 | 0.008 | 5.022 | 2000 | 10 | 11.08 | 10.822 | 10.581 | 10.347 | 10.125 | 9.913 | 9.712 | 9.523 | 9.339 | 9.159 | 8.986 | 8.82 | 8.661 | 8.509 | 8.361 | 8.217 | 8.077 | 7.943 | 7.816 | 7.693
21TR0408 |  | ------ | 50 | 149 | 499.709 | 6625.488 | 2526.18 | 4.093 | 9.149 | 0.015 | 5.024 | 2000 | 10 | 11.045 | 10.788 | 10.545 | 10.31 | 10.089 | 9.877 | 9.677 | 9.485 | 9.298 | 9.12 | 8.949 | 8.784 | 8.625 | 8.474 | 8.327 | 8.184 | 8.045 | 7.914 | 7.787 | 7.664
21TR0409 |  | ------ | 50 | 43 | 29.444 | 1275.561 | 139.524 | 1.103 | 8.867 | 0.032 | 4.995 | 2000 | 10 | 10.768 | 10.519 | 10.292 | 10.045 | 9.813 | 9.611 | 9.382 | 9.19 | 9.026 | 8.828 | 8.637 | 8.469 | 8.301 | 8.198 | 8.045 | 7.901 | 7.765 | 7.632 | 7.51 | 7.414
21TR0409 |  | ------ | 50 | 43 | 25.476 | 1131.48 | 123.76 | 1.106 | 9.11 | 0.019 | 4.995 | 2000 | 10 | 11.006 | 10.788 | 10.566 | 10.289 | 10.074 | 9.881 | 9.64 | 9.448 | 9.274 | 9.084 | 8.919 | 8.761 | 8.582 | 8.392 | 8.239 | 8.125 | 7.986 | 7.855 | 7.725 | 7.57
21TR0409 |  | ------ | 50 | 43 | 22.553 | 1005.007 | 109.925 | 0.871 | 8.808 | 0.021 | 4.994 | 2000 | 10 | 10.749 | 10.466 | 10.219 | 9.97 | 9.73 | 9.503 | 9.328 | 9.096 | 8.906 | 8.788 | 8.605 | 8.467 | 8.311 | 8.139 | 7.958 | 7.823 | 7.716 | 7.578 | 7.466 | 7.333
21TR0410 |  | ------ | 50 | 138 | 3190.562 | 49086.355 | 1745.026 | 5.234 | 14.098 | 0.009 | 0.506 | 2000 | 10 | 17.418 | 16.949 | 16.518 | 16.107 | 15.709 | 15.336 | 14.987 | 14.66 | 14.34 | 14.031 | 13.731 | 13.447 | 13.181 | 12.926 | 12.674 | 12.441 | 12.197 | 11.975 | 11.771 | 11.553
21TR0410 |  | ------ | 50 | 138 | 3354.317 | 51324.612 | 1824.872 | 6.336 | 14.109 | 0.024 | 0.506 | 2000 | 10 | 17.412 | 16.952 | 16.525 | 16.116 | 15.724 | 15.363 | 15.014 | 14.659 | 14.324 | 14.027 | 13.741 | 13.47 | 13.195 | 12.935 | 12.694 | 12.452 | 12.217 | 12 | 11.789 | 11.57
21TR0410 |  | ------ | 50 | 138 | 3490.425 | 53155.227 | 1889.957 | 2.273 | 14.128 | 0.015 | 0.506 | 2000 | 10 | 17.507 | 16.997 | 16.524 | 16.103 | 15.73 | 15.37 | 15.016 | 14.686 | 14.38 | 14.068 | 13.761 | 13.495 | 13.259 | 12.969 | 12.687 | 12.429 | 12.197 | 11.978 | 11.797 | 11.6
21TR0411 |  | 441 | ----- | 101 | 8212.356 | 39673.78 | 4621.588 | 12.917 | 23.323 | 0.039 | 0.509 | 2000 | 10 | 28.764 | 27.993 | 27.258 | 26.572 | 25.96 | 25.367 | 24.793 | 24.209 | 23.684 | 23.205 | 22.74 | 22.285 | 21.813 | 21.397 | 20.997 | 20.611 | 20.233 | 19.873 | 19.521 | 19.189
21TR0411 |  | 441 | ----- | 101 | 8564.506 | 40151.01 | 4674.171 | 1.504 | 23.108 | 0.033 | 0.508 | 2000 | 10 | 28.381 | 27.668 | 26.966 | 26.315 | 25.702 | 25.121 | 24.559 | 24.016 | 23.495 | 22.996 | 22.524 | 22.067 | 21.616 | 21.201 | 20.828 | 20.418 | 20.048 | 19.761 | 19.423 | 19.062
21TR0411 |  | 441 | ----- | 101 | 8583.851 | 40153.519 | 4675.678 | 0.564 | 22.798 | 0.044 | 0.508 | 2000 | 10 | 28.07 | 27.347 | 26.67 | 26.021 | 25.398 | 24.796 | 24.214 | 23.672 | 23.164 | 22.671 | 22.235 | 21.78 | 21.336 | 20.87 | 20.471 | 20.139 | 19.792 | 19.448 | 19.094 | 18.764
21TR0412 |  | ------ | 50 | 64 | 114.209 | 1992.596 | 649.61 | 6.593 | 8.257 | 0.034 | 5.001 | 2000 | 10 | 10.514 | 10.201 | 9.898 | 9.611 | 9.345 | 9.094 | 8.86 | 8.63 | 8.402 | 8.192 | 7.999 | 7.809 | 7.631 | 7.452 | 7.292 | 7.132 | 6.977 | 6.837 | 6.697 | 6.559
21TR0412 |  | ------ | 50 | 64 | 133.877 | 2211.417 | 721.109 | 1.906 | 8.742 | 0.107 | 5.002 | 2000 | 10 | 11.163 | 10.83 | 10.508 | 10.204 | 9.914 | 9.648 | 9.393 | 9.138 | 8.9 | 8.687 | 8.474 | 8.263 | 8.066 | 7.887 | 7.706 | 7.528 | 7.364 | 7.204 | 7.052 | 6.91
21TR0412 |  | ------ | 50 | 64 | 140.817 | 2250.65 | 733.758 | 0.498 | 8.862 | 0.038 | 5.001 | 2000 | 10 | 11.283 | 10.942 | 10.621 | 10.317 | 10.026 | 9.754 | 9.501 | 9.262 | 9.025 | 8.797 | 8.584 | 8.382 | 8.19 | 8.004 | 7.827 | 7.657 | 7.5 | 7.345 | 7.186 | 7.041
21TR0413 |  | ------ | 50 | 147 | 28290.805 | 404680.203 | 9834.556 | 0.924 | 24.676 | 0.015 | 0.325 | 2000 | 10 | 30.629 | 29.791 | 28.996 | 28.25 | 27.549 | 26.879 | 26.247 | 25.647 | 25.069 | 24.519 | 24.002 | 23.498 | 23.022 | 22.575 | 22.141 | 21.717 | 21.317 | 20.925 | 20.553 | 20.195
21TR0413 |  | ------ | 50 | 147 | 28238.585 | 404598.81 | 9832.911 | 0.337 | 24.745 | 0.012 | 0.325 | 2000 | 10 | 30.695 | 29.861 | 29.073 | 28.331 | 27.634 | 26.967 | 26.329 | 25.732 | 25.155 | 24.603 | 24.08 | 23.578 | 23.099 | 22.642 | 22.197 | 21.769 | 21.36 | 20.969 | 20.594 | 20.231
21TR0413 |  | ------ | 50 | 147 | 28195.434 | 403904.093 | 9831.824 | 0.618 | 24.787 | 0.005 | 0.325 | 2000 | 10 | 30.763 | 29.914 | 29.115 | 28.366 | 27.661 | 27.001 | 26.37 | 25.763 | 25.182 | 24.626 | 24.101 | 23.61 | 23.137 | 22.682 | 22.244 | 21.82 | 21.413 | 21.027 | 20.65 | 20.287
21TR0414 |  | ------ | 50 | 61 | 830.409 | 28038.134 | 4389.459 | 4.131 | 11.23 | 0.005 | 5.039 | 2000 | 10 | 13.839 | 13.478 | 13.137 | 12.813 | 12.506 | 12.214 | 11.936 | 11.672 | 11.421 | 11.18 | 10.949 | 10.726 | 10.509 | 10.3 | 10.103 | 9.916 | 9.734 | 9.559 | 9.39 | 9.226
21TR0414 |  | ------ | 50 | 61 | 847.237 | 28215.01 | 4418.184 | 0.514 | 11.246 | 0.007 | 5.04 | 2000 | 10 | 13.86 | 13.499 | 13.154 | 12.831 | 12.524 | 12.232 | 11.951 | 11.686 | 11.434 | 11.191 | 10.958 | 10.735 | 10.523 | 10.316 | 10.12 | 9.931 | 9.749 | 9.572 | 9.404 | 9.24
21TR0414 |  | ------ | 50 | 61 | 847.887 | 28188.894 | 4413.545 | 1.017 | 11.206 | 0.003 | 5.04 | 2000 | 10 | 13.81 | 13.451 | 13.11 | 12.784 | 12.477 | 12.186 | 11.911 | 11.647 | 11.393 | 11.149 | 10.916 | 10.697 | 10.488 | 10.284 | 10.088 | 9.9 | 9.718 | 9.541 | 9.369 | 9.203
21TR0415 |  | ------ | 50 | 94 | 1106.597 | 26369.833 | 6379.561 | 62.808 | 9.717 | 0.03 | 5.053 | 2000 | 10 | 11.931 | 11.625 | 11.337 | 11.062 | 10.801 | 10.553 | 10.316 | 10.09 | 9.874 | 9.671 | 9.475 | 9.289 | 9.107 | 8.93 | 8.762 | 8.601 | 8.448 | 8.299 | 8.154 | 8.014
21TR0415 |  | ------ | 50 | 94 | 1295.54 | 28114.891 | 6722.177 | 3.265 | 9.861 | 0.003 | 4.994 | 2000 | 10 | 12.106 | 11.793 | 11.499 | 11.223 | 10.958 | 10.705 | 10.468 | 10.241 | 10.025 | 9.816 | 9.616 | 9.426 | 9.245 | 9.066 | 8.896 | 8.728 | 8.57 | 8.42 | 8.275 | 8.136
21TR0415 |  | ------ | 50 | 94 | 1304.27 | 28057.321 | 6710.475 | 1.38 | 9.85 | 0.001 | 4.996 | 2000 | 10 | 12.092 | 11.783 | 11.491 | 11.214 | 10.95 | 10.698 | 10.459 | 10.233 | 10.016 | 9.808 | 9.614 | 9.421 | 9.233 | 9.052 | 8.879 | 8.715 | 8.558 | 8.404 | 8.258 | 8.122
21TR0416 |  | ------ | 50 | 76 | 48411.805 | 690675.578 | 10749.86 | 5.804 | 50.703 | 0.088 | 0.201 | 2000 | 10 | 63.28 | 61.504 | 59.831 | 58.257 | 56.773 | 55.331 | 53.987 | 52.713 | 51.493 | 50.341 | 49.237 | 48.186 | 47.191 | 46.247 | 45.34 | 44.473 | 43.636 | 42.797 | 42.1 | 41.337
21TR0416 |  | ------ | 50 | 76 | 49169.268 | 719613.513 | 10801.894 | 1.902 | 51.724 | 0.043 | 0.194 | 2000 | 10 | 64.563 | 62.726 | 61.016 | 59.407 | 57.876 | 56.426 | 55.065 | 53.787 | 52.572 | 51.406 | 50.289 | 49.219 | 48.195 | 47.214 | 46.27 | 45.36 | 44.49 | 43.655 | 42.853 | 42.087
21TR0416 |  | ------ | 50 | 76 | 49125.619 | 725025.373 | 10812.371 | 2.811 | 51.74 | 0.131 | 0.193 | 2000 | 10 | 64.556 | 62.736 | 61.029 | 59.418 | 57.9 | 56.478 | 55.129 | 53.832 | 52.59 | 51.405 | 50.278 | 49.223 | 48.211 | 47.233 | 46.299 | 45.392 | 44.509 | 43.668 | 42.851 | 42.058
21TR0417 |  | ------ | 50 | 145 | 108306.111 | 663860.73 | 11284.262 | 1.057 | 35.387 | 0.07 | 0.115 | 2000 | 10 | 50.197 | 47.618 | 45.302 | 43.222 | 41.334 | 39.611 | 38.077 | 36.708 | 35.471 | 34.343 | 33.303 | 32.339 | 31.43 | 30.553 | 29.766 | 29.024 | 28.323 | 27.658 | 27.027 | 26.429
21TR0417 |  | ------ | 50 | 145 | 106587.156 | 665132.984 | 11292.604 | 0.53 | 36.033 | 0.109 | 0.115 | 2000 | 10 | 51.227 | 48.491 | 46.098 | 43.975 | 42.073 | 40.369 | 38.817 | 37.41 | 36.136 | 34.978 | 33.909 | 32.914 | 31.985 | 31.107 | 30.293 | 29.533 | 28.817 | 28.144 | 27.505 | 26.882
21TR0417 |  | ------ | 50 | 145 | 110002.682 | 664525.668 | 11297.232 | 1.333 | 36.498 | 0.256 | 0.115 | 2000 | 10 | 52.064 | 49.232 | 46.741 | 44.551 | 42.606 | 40.876 | 39.332 | 37.932 | 36.627 | 35.432 | 34.335 | 33.317 | 32.371 | 31.49 | 30.661 | 29.886 | 29.156 | 28.468 | 27.781 | 27.093
21TR0418 |  | ------ | 50 | 85 | 3196.781 | 40298.604 | 1765.435 | 10.796 | 12.872 | 0.01 | 0.506 | 2000 | 10 | 16.009 | 15.586 | 15.175 | 14.784 | 14.407 | 14.043 | 13.712 | 13.388 | 13.088 | 12.791 | 12.518 | 12.252 | 11.995 | 11.752 | 11.521 | 11.294 | 11.083 | 10.883 | 10.68 | 10.488
21TR0418 |  | ------ | 50 | 85 | 3423.668 | 42396.074 | 1858.936 | 3.781 | 13.147 | 0.026 | 0.506 | 2000 | 10 | 16.333 | 15.891 | 15.473 | 15.079 | 14.703 | 14.342 | 14.001 | 13.679 | 13.371 | 13.079 | 12.795 | 12.527 | 12.262 | 12.016 | 11.779 | 11.552 | 11.324 | 11.119 | 10.906 | 10.707
21TR0418 |  | ------ | 50 | 85 | 3596.946 | 44870.758 | 1967.002 | 6.026 | 13.302 | 0.043 | 0.506 | 2000 | 10 | 16.524 | 16.072 | 15.651 | 15.251 | 14.87 | 14.512 | 14.169 | 13.844 | 13.532 | 13.236 | 12.95 | 12.677 | 12.413 | 12.161 | 11.917 | 11.688 | 11.461 | 11.242 | 11.032 | 10.833
21TR0419 |  | ------ | 50 | 101 | 10556.693 | 200131.667 | 5812.339 | 35.832 | 19.406 | 0.093 | 0.565 | 2000 | 10 | 24.327 | 23.541 | 23.009 | 22.46 | 21.895 | 21.315 | 20.823 | 20.377 | 19.822 | 19.27 | 18.814 | 18.394 | 17.953 | 17.544 | 17.23 | 16.938 | 16.643 | 16.232 | 15.9 | 15.641
21TR0419 |  | ------ | 50 | 101 | 10845.293 | 230197.658 | 6027.151 | 26.356 | 19.755 | 0.11 | 0.509 | 2000 | 10 | 24.786 | 24.079 | 23.422 | 22.805 | 22.217 | 21.657 | 21.138 | 20.668 | 20.196 | 19.719 | 19.214 | 18.751 | 18.337 | 17.941 | 17.559 | 17.19 | 16.843 | 16.512 | 16.187 | 15.875
21TR0419 |  | ------ | 50 | 101 | 11145.828 | 235474.296 | 6159.112 | 13.446 | 20.21 | 0.037 | 0.508 | 2000 | 10 | 25.378 | 24.657 | 23.958 | 23.303 | 22.695 | 22.119 | 21.57 | 21.048 | 20.554 | 20.076 | 19.624 | 19.196 | 18.783 | 18.39 | 18.008 | 17.644 | 17.293 | 16.956 | 16.628 | 16.315
21TR0420 |  | ------ | 50 | 82 | 17.976 | 456.333 | 95.183 | 0.235 | 9.065 | 0.025 | 4.995 | 2000 | 10 | 11.293 | 10.969 | 10.669 | 10.409 | 10.147 | 9.889 | 9.65 | 9.433 | 9.215 | 9.009 | 8.827 | 8.651 | 8.457 | 8.292 | 8.127 | 7.943 | 7.778 | 7.638 | 7.522 | 7.371
21TR0420 |  | ------ | 50 | 82 | 18.934 | 478.7 | 99.852 | 0.202 | 9.009 | 0.016 | 4.995 | 2000 | 10 | 11.122 | 10.847 | 10.565 | 10.313 | 10.071 | 9.821 | 9.571 | 9.385 | 9.198 | 8.985 | 8.825 | 8.643 | 8.474 | 8.283 | 8.059 | 7.9 | 7.793 | 7.581 | 7.428 | 7.323
21TR0420 |  | ------ | 50 | 82 | 19.735 | 493.595 | 102.974 | 0.208 | 8.942 | 0.048 | 4.995 | 2000 | 10 | 11.089 | 10.772 | 10.507 | 10.232 | 9.986 | 9.741 | 9.569 | 9.349 | 9.126 | 8.911 | 8.726 | 8.5 | 8.346 | 8.195 | 8.004 | 7.852 | 7.7 | 7.533 | 7.401 | 7.291
21TR0421 |  | ------ | 50 | 104 | 67.597 | 1324.274 | 349.361 | 0.292 | 9.826 | 0.008 | 4.981 | 2000 | 10 | 12.018 | 11.714 | 11.435 | 11.17 | 10.914 | 10.659 | 10.425 | 10.196 | 9.986 | 9.778 | 9.593 | 9.41 | 9.227 | 9.039 | 8.876 | 8.722 | 8.568 | 8.419 | 8.256 | 8.11
21TR0421 |  | ------ | 50 | 104 | 68.589 | 1342.926 | 354.327 | 0.137 | 9.824 | 0.006 | 4.981 | 2000 | 10 | 12.022 | 11.728 | 11.429 | 11.157 | 10.904 | 10.663 | 10.426 | 10.199 | 9.985 | 9.776 | 9.58 | 9.388 | 9.21 | 9.044 | 8.874 | 8.713 | 8.556 | 8.421 | 8.282 | 8.131
21TR0421 |  | ------ | 50 | 104 | 69.409 | 1365.417 | 360.27 | 0.328 | 9.853 | 0.026 | 4.981 | 2000 | 10 | 12.033 | 11.74 | 11.457 | 11.184 | 10.924 | 10.687 | 10.448 | 10.225 | 10.016 | 9.81 | 9.612 | 9.429 | 9.251 | 9.087 | 8.906 | 8.745 | 8.592 | 8.448 | 8.299 | 8.162
21TR0422 |  | ------ | 50 | 129 | 204.312 | 3235.213 | 1060.749 | 2.701 | 6.675 | 0.01 | 4.991 | 2000 | 10 | 8.141 | 7.939 | 7.748 | 7.568 | 7.392 | 7.226 | 7.074 | 6.929 | 6.787 | 6.647 | 6.518 | 6.39 | 6.269 | 6.157 | 6.044 | 5.936 | 5.834 | 5.731 | 5.634 | 5.54
21TR0422 |  | ------ | 50 | 129 | 211.942 | 3354.73 | 1100.05 | 2.627 | 6.8 | 0.014 | 4.991 | 2000 | 10 | 8.295 | 8.094 | 7.9 | 7.713 | 7.536 | 7.364 | 7.204 | 7.057 | 6.914 | 6.776 | 6.637 | 6.512 | 6.388 | 6.266 | 6.153 | 6.042 | 5.934 | 5.83 | 5.737 | 5.641
21TR0422 |  | ------ | 50 | 129 | 218.526 | 3452.551 | 1132.329 | 1.643 | 6.921 | 0.008 | 4.992 | 2000 | 10 | 8.443 | 8.231 | 8.036 | 7.851 | 7.67 | 7.501 | 7.338 | 7.177 | 7.03 | 6.891 | 6.759 | 6.63 | 6.505 | 6.377 | 6.262 | 6.151 | 6.046 | 5.939 | 5.84 | 5.748
21TR0423 |  | ------ | 50 | 139 | 691.734 | 10053.126 | 3567.689 | 0.323 | 10.293 | 0.002 | 5.013 | 2000 | 10 | 12.457 | 12.161 | 11.88 | 11.615 | 11.362 | 11.121 | 10.888 | 10.667 | 10.458 | 10.256 | 10.061 | 9.874 | 9.694 | 9.522 | 9.357 | 9.197 | 9.041 | 8.893 | 8.749 | 8.61
21TR0423 |  | ------ | 50 | 139 | 675.874 | 9776.94 | 3469.526 | 0.929 | 10.244 | 0.003 | 5.013 | 2000 | 10 | 12.399 | 12.105 | 11.826 | 11.56 | 11.307 | 11.067 | 10.835 | 10.619 | 10.408 | 10.206 | 10.012 | 9.829 | 9.651 | 9.478 | 9.313 | 9.152 | 8.998 | 8.85 | 8.706 | 8.566
21TR0423 |  | ------ | 50 | 139 | 672.194 | 9762.874 | 3464.379 | 0.153 | 10.254 | 0.001 | 5.013 | 2000 | 10 | 12.409 | 12.115 | 11.834 | 11.569 | 11.316 | 11.077 | 10.848 | 10.627 | 10.419 | 10.217 | 10.023 | 9.836 | 9.658 | 9.488 | 9.323 | 9.163 | 9.009 | 8.859 | 8.717 | 8.578
21TR0424 |  | ------ | 50 | 150 | 187.143 | 2595.006 | 989.107 | 3.278 | 12.108 | 0.009 | 4.989 | 2000 | 10 | 14.614 | 14.269 | 13.947 | 13.637 | 13.343 | 13.07 | 12.804 | 12.549 | 12.304 | 12.065 | 11.841 | 11.625 | 11.413 | 11.211 | 11.016 | 10.835 | 10.659 | 10.487 | 10.322 | 10.157
21TR0424 |  | ------ | 50 | 150 | 194.983 | 2668.226 | 1017.161 | 0.41 | 12.278 | 0.008 | 4.99 | 2000 | 10 | 14.841 | 14.489 | 14.159 | 13.845 | 13.545 | 13.259 | 12.987 | 12.725 | 12.472 | 12.233 | 12.004 | 11.781 | 11.568 | 11.368 | 11.174 | 10.979 | 10.79 | 10.614 | 10.445 | 10.282
21TR0424 |  | ------ | 50 | 150 | 198.378 | 2710.089 | 1032.884 | 0.201 | 12.449 | 0.03 | 4.989 | 2000 | 10 | 15.042 | 14.688 | 14.356 | 14.032 | 13.726 | 13.44 | 13.165 | 12.898 | 12.648 | 12.407 | 12.174 | 11.951 | 11.739 | 11.529 | 11.325 | 11.134 | 10.945 | 10.769 | 10.595 | 10.425
21TR0425 |  | ------ | 50 | 48 | 6.019 | 252.762 | 30.76 | 0.038 | 11.713 | 0.03 | 4.978 | 2000 | 10 | 14.342 | 13.962 | 13.617 | 13.302 | 12.934 | 12.686 | 12.406 | 12.177 | 12.008 | 11.717 | 11.423 | 11.121 | 10.998 | 10.825 | 10.611 | 10.408 | 10.214 | 10.054 | 9.768 | 9.682
21TR0425 |  | ------ | 50 | 48 | 5.833 | 245.564 | 29.884 | 0.026 | 12.032 | 0.061 | 4.978 | 2000 | 10 | 14.853 | 14.464 | 14.014 | 13.577 | 13.438 | 13.162 | 12.873 | 12.547 | 12.305 | 11.991 | 11.724 | 11.552 | 11.306 | 11.081 | 10.782 | 10.511 | 10.367 | 10.204 | 10.027 | 9.866
21TR0425 |  | ------ | 50 | 48 | 5.735 | 241.386 | 29.371 | 0.034 | 12.204 | 0.025 | 4.977 | 2000 | 10 | 14.99 | 14.667 | 14.366 | 13.972 | 13.581 | 13.235 | 12.904 | 12.697 | 12.429 | 12.204 | 11.86 | 11.608 | 11.388 | 11.193 | 10.949 | 10.866 | 10.644 | 10.4 | 10.115 | 10.011
21TR0426 |  | ------ | 50 | 131 | 118.244 | 1813.675 | 604.613 | 0.258 | 9.453 | 0.003 | 4.997 | 2000 | 10 | 11.509 | 11.225 | 10.955 | 10.704 | 10.463 | 10.241 | 10.023 | 9.801 | 9.6 | 9.411 | 9.228 | 9.05 | 8.884 | 8.727 | 8.569 | 8.416 | 8.27 | 8.128 | 7.991 | 7.868
21TR0426 |  | ------ | 50 | 131 | 117.211 | 1803.038 | 601.182 | 0.221 | 9.415 | 0.005 | 4.998 | 2000 | 10 | 11.461 | 11.173 | 10.918 | 10.67 | 10.429 | 10.199 | 9.975 | 9.769 | 9.569 | 9.38 | 9.198 | 9.02 | 8.849 | 8.684 | 8.526 | 8.375 | 8.231 | 8.09 | 7.958 | 7.831
21TR0426 |  | ------ | 50 | 131 | 116.642 | 1794.902 | 598.46 | 0.189 | 9.382 | 0.002 | 4.997 | 2000 | 10 | 11.424 | 11.15 | 10.885 | 10.632 | 10.392 | 10.159 | 9.951 | 9.735 | 9.526 | 9.337 | 9.158 | 8.982 | 8.809 | 8.651 | 8.5 | 8.354 | 8.203 | 8.067 | 7.928 | 7.79
21TR0427 |  | ------ | 50 | 99 | 52.285 | 1085.397 | 272.518 | 0.241 | 8.262 | 0.023 | 4.98 | 2000 | 10 | 10.102 | 9.848 | 9.617 | 9.393 | 9.169 | 8.978 | 8.781 | 8.585 | 8.405 | 8.226 | 8.067 | 7.905 | 7.758 | 7.602 | 7.447 | 7.318 | 7.213 | 7.067 | 6.939 | 6.819
21TR0427 |  | ------ | 50 | 99 | 53.516 | 1109.127 | 278.455 | 0.53 | 8.488 | 0.016 | 4.979 | 2000 | 10 | 10.389 | 10.127 | 9.876 | 9.628 | 9.406 | 9.202 | 8.998 | 8.807 | 8.619 | 8.448 | 8.287 | 8.127 | 7.97 | 7.819 | 7.672 | 7.537 | 7.388 | 7.268 | 7.145 | 7.05
21TR0427 |  | ------ | 50 | 99 | 54.677 | 1120.609 | 281.442 | 0.096 | 8.568 | 0.017 | 4.981 | 2000 | 10 | 10.464 | 10.2 | 9.96 | 9.731 | 9.504 | 9.293 | 9.089 | 8.887 | 8.711 | 8.528 | 8.369 | 8.215 | 8.047 | 7.88 | 7.738 | 7.598 | 7.478 | 7.356 | 7.213 | 7.097
21TR0428 |  | ------ | 50 | 82 | 2259.571 | 57962.305 | 1202.779 | 6.236 | 9.589 | 0.017 | 0.497 | 2000 | 10 | 11.747 | 11.436 | 11.158 | 10.907 | 10.655 | 10.409 | 10.177 | 9.951 | 9.744 | 9.569 | 9.368 | 9.174 | 8.996 | 8.833 | 8.67 | 8.515 | 8.352 | 8.183 | 8.032 | 7.908
21TR0428 |  | ------ | 50 | 82 | 2322.1 | 59043.452 | 1224.698 | 3.365 | 9.774 | 0.013 | 0.497 | 2000 | 10 | 11.978 | 11.662 | 11.379 | 11.109 | 10.847 | 10.602 | 10.378 | 10.154 | 9.936 | 9.732 | 9.544 | 9.351 | 9.171 | 8.994 | 8.824 | 8.668 | 8.507 | 8.351 | 8.21 | 8.076
21TR0428 |  | ------ | 50 | 82 | 2335.357 | 59342.889 | 1230.962 | 5.22 | 9.81 | 0.032 | 0.497 | 2000 | 10 | 11.983 | 11.682 | 11.403 | 11.125 | 10.867 | 10.64 | 10.411 | 10.177 | 9.96 | 9.758 | 9.577 | 9.393 | 9.206 | 9.034 | 8.877 | 8.712 | 8.555 | 8.416 | 8.278 | 8.136
21TR0429 |  | ------ | 50 | 76 | 400.121 | 5422.624 | 2099.59 | 4.343 | 7.739 | 0.006 | 5.002 | 2000 | 10 | 9.327 | 9.111 | 8.904 | 8.71 | 8.528 | 8.349 | 8.178 | 8.016 | 7.862 | 7.714 | 7.573 | 7.434 | 7.302 | 7.173 | 7.05 | 6.931 | 6.816 | 6.706 | 6.601 | 6.498
21TR0429 |  | ------ | 50 | 76 | 438.094 | 5847.897 | 2264.847 | 1.636 | 7.754 | 0.004 | 5.003 | 2000 | 10 | 9.347 | 9.132 | 8.925 | 8.729 | 8.544 | 8.367 | 8.196 | 8.032 | 7.876 | 7.73 | 7.585 | 7.446 | 7.312 | 7.185 | 7.059 | 6.942 | 6.829 | 6.719 | 6.611 | 6.509
21TR0429 |  | ------ | 50 | 76 | 445.817 | 5919.793 | 2292.309 | 1.642 | 7.751 | 0.004 | 5.002 | 2000 | 10 | 9.345 | 9.129 | 8.923 | 8.727 | 8.541 | 8.365 | 8.195 | 8.032 | 7.877 | 7.726 | 7.583 | 7.443 | 7.309 | 7.182 | 7.058 | 6.938 | 6.824 | 6.714 | 6.606 | 6.501
21TR0430 |  | ------ | 50 | 67 | 392.457 | 11660.784 | 1989.75 | 3.006 | 9.44 | 0.004 | 5.001 | 2000 | 10 | 11.383 | 11.119 | 10.869 | 10.63 | 10.4 | 10.184 | 9.979 | 9.779 | 9.59 | 9.408 | 9.231 | 9.064 | 8.904 | 8.748 | 8.597 | 8.451 | 8.312 | 8.176 | 8.045 | 7.92
21TR0430 |  | ------ | 50 | 67 | 384.474 | 11518.345 | 1965.149 | 1.277 | 9.432 | 0.001 | 5 | 2000 | 10 | 11.373 | 11.109 | 10.859 | 10.618 | 10.39 | 10.175 | 9.97 | 9.772 | 9.582 | 9.4 | 9.227 | 9.058 | 8.897 | 8.74 | 8.588 | 8.446 | 8.308 | 8.172 | 8.041 | 7.914
21TR0430 |  | ------ | 50 | 67 | 379.406 | 11362.393 | 1938.015 | 1.082 | 9.4 | 0.003 | 4.999 | 2000 | 10 | 11.335 | 11.072 | 10.823 | 10.584 | 10.353 | 10.136 | 9.931 | 9.734 | 9.546 | 9.369 | 9.197 | 9.029 | 8.868 | 8.711 | 8.56 | 8.417 | 8.279 | 8.143 | 8.014 | 7.892
21TR0431 |  | ------ | 50 | 76 | 244.132 | 6399.246 | 1236.116 | 0.302 | 4.995 | 0.004 | 4.991 | 2000 | 10 | 6.064 | 5.919 | 5.778 | 5.647 | 5.523 | 5.403 | 5.286 | 5.178 | 5.077 | 4.974 | 4.88 | 4.787 | 4.7 | 4.617 | 4.533 | 4.455 | 4.377 | 4.303 | 4.234 | 4.169
21TR0431 |  | ------ | 50 | 76 | 243.415 | 6384.493 | 1233.717 | 0.309 | 4.999 | 0.07 | 4.992 | 2000 | 10 | 6.032 | 5.889 | 5.75 | 5.622 | 5.5 | 5.385 | 5.274 | 5.167 | 5.063 | 4.971 | 4.88 | 4.799 | 4.733 | 4.65 | 4.569 | 4.488 | 4.41 | 4.336 | 4.267 | 4.201
21TR0431 |  | ------ | 50 | 76 | 242.528 | 6354.538 | 1228.09 | 0.425 | 4.932 | 0.002 | 4.993 | 2000 | 10 | 5.992 | 5.848 | 5.711 | 5.578 | 5.453 | 5.338 | 5.227 | 5.118 | 5.014 | 4.915 | 4.818 | 4.726 | 4.638 | 4.551 | 4.469 | 4.393 | 4.322 | 4.25 | 4.178 | 4.11
21TR0432 |  | ------ | 50 | 125 | 109.467 | 1774.144 | 563.245 | 0.333 | 7.846 | 0.048 | 4.987 | 2000 | 10 | 9.47 | 9.247 | 9.043 | 8.848 | 8.655 | 8.466 | 8.294 | 8.13 | 7.974 | 7.825 | 7.678 | 7.531 | 7.393 | 7.266 | 7.143 | 7.022 | 6.902 | 6.787 | 6.677 | 6.574
21TR0432 |  | ------ | 50 | 125 | 110.176 | 1772.981 | 562.633 | 0.426 | 8.197 | 0.035 | 4.985 | 2000 | 10 | 9.91 | 9.671 | 9.447 | 9.234 | 9.035 | 8.846 | 8.665 | 8.495 | 8.329 | 8.167 | 8.007 | 7.865 | 7.731 | 7.59 | 7.457 | 7.333 | 7.208 | 7.089 | 6.98 | 6.875
21TR0432 |  | ------ | 50 | 125 | 110.652 | 1784.567 | 566.208 | 1.255 | 8.501 | 0.016 | 4.984 | 2000 | 10 | 10.248 | 10.01 | 9.783 | 9.574 | 9.368 | 9.175 | 8.989 | 8.805 | 8.633 | 8.465 | 8.311 | 8.168 | 8.023 | 7.879 | 7.745 | 7.612 | 7.481 | 7.36 | 7.253 | 7.139
21TR0433 |  | ------ | 25 | 56 | 95901.895 | 362360.978 | 11178.784 | 3.942 | 22.276 | 0.063 | 0.135 | 2000 | 10 | 31.214 | 29.583 | 28.156 | 26.91 | 25.799 | 24.812 | 23.937 | 23.135 | 22.39 | 21.707 | 21.068 | 20.472 | 19.936 | 19.427 | 18.931 | 18.457 | 17.994 | 17.565 | 17.197 | 16.835
21TR0433 |  | ------ | 25 | 56 | 96643.018 | 363710.257 | 11180.866 | 2.042 | 22.476 | 0.064 | 0.135 | 2000 | 10 | 31.589 | 29.93 | 28.476 | 27.19 | 26.056 | 25.055 | 24.156 | 23.325 | 22.566 | 21.86 | 21.217 | 20.625 | 20.086 | 19.57 | 19.076 | 18.604 | 18.148 | 17.726 | 17.32 | 16.937
21TR0433 |  | ------ | 25 | 56 | 97750.463 | 364154.469 | 11186.227 | 5.08 | 22.722 | 0.115 | 0.135 | 2000 | 10 | 32.095 | 30.361 | 28.846 | 27.519 | 26.357 | 25.349 | 24.442 | 23.599 | 22.821 | 22.099 | 21.443 | 20.843 | 20.275 | 19.733 | 19.226 | 18.741 | 18.292 | 17.866 | 17.461 | 17.075
21TR0434 |  | ------ | 50 | 97 | 27891.936 | 602667.015 | 9949.395 | 9.498 | 16.707 | 0.051 | 0.334 | 2000 | 10 | 20.872 | 20.28 | 19.734 | 19.205 | 18.712 | 18.247 | 17.799 | 17.373 | 16.984 | 16.599 | 16.231 | 15.893 | 15.559 | 15.229 | 14.926 | 14.63 | 14.349 | 14.094 | 13.835 | 13.582
21TR0434 |  | ------ | 50 | 97 | 29293.792 | 621338.003 | 10002.239 | 4.739 | 16.992 | 0.025 | 0.326 | 2000 | 10 | 21.248 | 20.641 | 20.075 | 19.538 | 19.053 | 18.575 | 18.116 | 17.69 | 17.296 | 16.898 | 16.501 | 16.143 | 15.803 | 15.479 | 15.169 | 14.874 | 14.589 | 14.308 | 14.048 | 13.803
21TR0434 |  | ------ | 50 | 97 | 30142.525 | 633970.197 | 10033.439 | 1.119 | 17.203 | 0.018 | 0.32 | 2000 | 10 | 21.511 | 20.902 | 20.328 | 19.781 | 19.27 | 18.791 | 18.333 | 17.895 | 17.483 | 17.087 | 16.706 | 16.348 | 16.009 | 15.681 | 15.373 | 15.077 | 14.781 | 14.502 | 14.227 | 13.966
21TR0435 |  | ------ | 50 | 91 | 711.267 | 8147.75 | 3786.063 | 13.317 | 8.822 | 0.022 | 5.013 | 2000 | 10 | 11.069 | 10.753 | 10.455 | 10.176 | 9.911 | 9.655 | 9.415 | 9.191 | 8.978 | 8.77 | 8.57 | 8.382 | 8.201 | 8.027 | 7.86 | 7.7 | 7.548 | 7.398 | 7.256 | 7.118
21TR0435 |  | ------ | 50 | 91 | 745.833 | 8458.269 | 3931.83 | 8.382 | 8.932 | 0.007 | 5.015 | 2000 | 10 | 11.211 | 10.891 | 10.591 | 10.306 | 10.036 | 9.781 | 9.538 | 9.306 | 9.086 | 8.876 | 8.677 | 8.485 | 8.302 | 8.127 | 7.96 | 7.796 | 7.641 | 7.491 | 7.344 | 7.204
21TR0435 |  | ------ | 50 | 91 | 767.504 | 8640.917 | 4016.303 | 4.946 | 9.025 | 0.003 | 5.014 | 2000 | 10 | 11.335 | 11.009 | 10.704 | 10.416 | 10.142 | 9.885 | 9.64 | 9.405 | 9.182 | 8.97 | 8.767 | 8.572 | 8.386 | 8.207 | 8.037 | 7.875 | 7.717 | 7.563 | 7.416 | 7.276
21TR0436 |  | ------ | 50 | 75 | 287.64 | 7628.496 | 1455.105 | 1.739 | 3.972 | 0.007 | 4.994 | 2000 | 10 | 4.928 | 4.792 | 4.665 | 4.549 | 4.436 | 4.329 | 4.228 | 4.133 | 4.042 | 3.949 | 3.866 | 3.785 | 3.705 | 3.633 | 3.561 | 3.494 | 3.427 | 3.364 | 3.301 | 3.244
21TR0436 |  | ------ | 50 | 75 | 288.458 | 7613.671 | 1451.893 | 3.083 | 3.923 | 0.01 | 4.992 | 2000 | 10 | 4.863 | 4.732 | 4.607 | 4.491 | 4.381 | 4.275 | 4.174 | 4.081 | 3.99 | 3.902 | 3.818 | 3.74 | 3.666 | 3.59 | 3.517 | 3.45 | 3.388 | 3.324 | 3.264 | 3.204
21TR0436 |  | ------ | 50 | 75 | 282.029 | 7438.567 | 1418.937 | 1.884 | 3.866 | 0.004 | 4.994 | 2000 | 10 | 4.794 | 4.664 | 4.544 | 4.427 | 4.316 | 4.216 | 4.117 | 4.022 | 3.929 | 3.843 | 3.765 | 3.686 | 3.608 | 3.536 | 3.466 | 3.395 | 3.334 | 3.274 | 3.216 | 3.157
21TR0437 |  | ------ | 50 | 96 | 59666.734 | 638811.564 | 10920.171 | 0.452 | 25.462 | 0.062 | 0.175 | 2000 | 10 | 32.341 | 31.317 | 30.378 | 29.48 | 28.65 | 27.877 | 27.152 | 26.48 | 25.836 | 25.222 | 24.647 | 24.099 | 23.573 | 23.075 | 22.603 | 22.146 | 21.71 | 21.28 | 20.877 | 20.488
21TR0437 |  | ------ | 50 | 96 | 62174.347 | 633168.695 | 10913.268 | 7.11 | 25.536 | 0.102 | 0.176 | 2000 | 10 | 32.351 | 31.376 | 30.447 | 29.574 | 28.749 | 27.979 | 27.261 | 26.572 | 25.921 | 25.307 | 24.719 | 24.177 | 23.656 | 23.142 | 22.66 | 22.21 | 21.773 | 21.349 | 20.948 | 20.555
21TR0437 |  | ------ | 50 | 96 | 60559.971 | 660671.318 | 10961.465 | 5.927 | 26.329 | 0.193 | 0.17 | 2000 | 10 | 33.482 | 32.407 | 31.42 | 30.502 | 29.651 | 28.85 | 28.101 | 27.402 | 26.739 | 26.102 | 25.505 | 24.936 | 24.391 | 23.82 | 23.326 | 22.849 | 22.402 | 21.98 | 21.558 | 21.161
21TR0438 |  | ------ | 25 | 122 | 47810.27 | 103175.802 | 11508.664 | 1.852 | 32.803 | 0.043 | 0.224 | 2000 | 10 | 40.761 | 39.607 | 38.538 | 37.558 | 36.628 | 35.731 | 34.87 | 34.021 | 33.227 | 32.508 | 31.835 | 31.209 | 30.643 | 30.057 | 29.514 | 28.975 | 28.398 | 27.843 | 27.323 | 26.812
21TR0438 |  | ------ | 25 | 122 | 49048.615 | 105359.771 | 10690.71 | 2.771 | 33.014 | 0.017 | 0.204 | 2000 | 10 | 40.96 | 39.812 | 38.745 | 37.809 | 36.86 | 35.964 | 35.12 | 34.325 | 33.567 | 32.838 | 32.111 | 31.443 | 30.82 | 30.208 | 29.609 | 29.044 | 28.495 | 27.999 | 27.521 | 27.035
21TR0438 |  | ------ | 25 | 122 | 49434.805 | 105996.184 | 10699.936 | 1.309 | 33.168 | 0.085 | 0.203 | 2000 | 10 | 41.18 | 40.026 | 38.948 | 37.935 | 36.989 | 36.095 | 35.253 | 34.451 | 33.686 | 32.972 | 32.271 | 31.607 | 30.982 | 30.359 | 29.763 | 29.193 | 28.659 | 28.157 | 27.661 | 27.172
21TR0439 |  | ------ | 50 | 70 | 6282.346 | 189595.123 | 10972.894 | 6.627 | 16.522 | 0.06 | 1.623 | 2000 | 10 | 20.535 | 19.973 | 19.449 | 18.95 | 18.473 | 18.028 | 17.598 | 17.188 | 16.803 | 16.432 | 16.074 | 15.738 | 15.414 | 15.099 | 14.798 | 14.507 | 14.233 | 13.966 | 13.711 | 13.464
21TR0439 |  | ------ | 50 | 70 | 6455.848 | 194252.034 | 11002.9 | 4.574 | 16.813 | 0.056 | 1.589 | 2000 | 10 | 20.897 | 20.324 | 19.788 | 19.284 | 18.798 | 18.333 | 17.909 | 17.509 | 17.111 | 16.726 | 16.365 | 16.017 | 15.684 | 15.368 | 15.065 | 14.771 | 14.486 | 14.207 | 13.94 | 13.686
21TR0439 |  | ------ | 50 | 70 | 6587.753 | 198073.841 | 11025.008 | 4.557 | 17.1 | 0.054 | 1.561 | 2000 | 10 | 21.24 | 20.645 | 20.085 | 19.57 | 19.086 | 18.637 | 18.219 | 17.813 | 17.411 | 17.022 | 16.652 | 16.293 | 15.957 | 15.637 | 15.331 | 15.035 | 14.741 | 14.465 | 14.211 | 13.947
21TR0440 |  | ------ | 50 | 92 | 4809.311 | 109273.886 | 10680.477 | 0.416 | 13.122 | 0.005 | 2.086 | 2000 | 10 | 16.363 | 15.909 | 15.478 | 15.074 | 14.693 | 14.329 | 13.986 | 13.66 | 13.345 | 13.045 | 12.758 | 12.484 | 12.224 | 11.975 | 11.739 | 11.508 | 11.284 | 11.069 | 10.862 | 10.661
21TR0440 |  | ------ | 50 | 92 | 4903.491 | 111153.195 | 10698.031 | 0.675 | 13.297 | 0.01 | 2.054 | 2000 | 10 | 16.563 | 16.099 | 15.672 | 15.257 | 14.87 | 14.513 | 14.184 | 13.851 | 13.529 | 13.232 | 12.944 | 12.657 | 12.384 | 12.14 | 11.905 | 11.661 | 11.433 | 11.223 | 11.013 | 10.8
21TR0440 |  | ------ | 50 | 92 | 4958.807 | 112186.019 | 10707.388 | 0.467 | 13.386 | 0.009 | 2.037 | 2000 | 10 | 16.693 | 16.23 | 15.793 | 15.381 | 14.988 | 14.609 | 14.259 | 13.929 | 13.611 | 13.306 | 13.016 | 12.736 | 12.473 | 12.217 | 11.966 | 11.73 | 11.508 | 11.296 | 11.095 | 10.887
21TR0441 |  | ------ | 50 | 56 | 1019.321 | 37428.46 | 5327.106 | 4.152 | 11.929 | 0.007 | 4.99 | 2000 | 10 | 14.827 | 14.421 | 14.045 | 13.686 | 13.344 | 13.019 | 12.71 | 12.415 | 12.134 | 11.864 | 11.608 | 11.362 | 11.126 | 10.901 | 10.684 | 10.474 | 10.276 | 10.081 | 9.891 | 9.712
21TR0441 |  | ------ | 50 | 56 | 1015.109 | 37519.285 | 5339.896 | 5.482 | 12.01 | 0.012 | 4.99 | 2000 | 10 | 14.936 | 14.527 | 14.144 | 13.781 | 13.436 | 13.108 | 12.797 | 12.499 | 12.215 | 11.945 | 11.686 | 11.439 | 11.202 | 10.974 | 10.755 | 10.545 | 10.342 | 10.145 | 9.953 | 9.774
21TR0441 |  | ------ | 50 | 56 | 1011.277 | 37322.627 | 5312.063 | 3.353 | 12.032 | 0.004 | 4.99 | 2000 | 10 | 14.963 | 14.555 | 14.17 | 13.805 | 13.46 | 13.131 | 12.818 | 12.521 | 12.238 | 11.966 | 11.708 | 11.46 | 11.222 | 10.993 | 10.774 | 10.564 | 10.36 | 10.166 | 9.977 | 9.795
21TR0442 |  | ------ | 50 | 47 | 1176.539 | 52804.5 | 6308.069 | 26.505 | 11.956 | 0.015 | 4.991 | 2000 | 10 | 15.004 | 14.578 | 14.175 | 13.792 | 13.427 | 13.082 | 12.766 | 12.466 | 12.172 | 11.889 | 11.618 | 11.35 | 11.1 | 10.876 | 10.652 | 10.429 | 10.219 | 10.021 | 9.838 | 9.658
21TR0442 |  | ------ | 50 | 47 | 1220.146 | 54575.763 | 6519.947 | 5.244 | 12.163 | 0.003 | 4.991 | 2000 | 10 | 15.261 | 14.824 | 14.412 | 14.022 | 13.647 | 13.308 | 12.99 | 12.68 | 12.378 | 12.087 | 11.816 | 11.555 | 11.302 | 11.063 | 10.834 | 10.616 | 10.408 | 10.209 | 10.017 | 9.825
21TR0442 |  | ------ | 50 | 47 | 1234.595 | 54799.557 | 6546.352 | 2.736 | 12.224 | 0.01 | 4.991 | 2000 | 10 | 15.338 | 14.901 | 14.49 | 14.102 | 13.734 | 13.382 | 13.049 | 12.732 | 12.429 | 12.144 | 11.871 | 11.61 | 11.361 | 11.126 | 10.898 | 10.672 | 10.458 | 10.258 | 10.059 | 9.868
21TR0443 |  | ------ | 50 | 109 | 1402.869 | 26782.655 | 7347.319 | 8.917 | 11.019 | 0.001 | 4.942 | 2000 | 10 | 13.723 | 13.346 | 12.992 | 12.655 | 12.337 | 12.034 | 11.745 | 11.47 | 11.208 | 10.957 | 10.718 | 10.488 | 10.27 | 10.061 | 9.859 | 9.664 | 9.477 | 9.296 | 9.123 | 8.956
21TR0443 |  | ------ | 50 | 109 | 1448.424 | 27405.566 | 7483.23 | 1.474 | 11.054 | 0.002 | 4.919 | 2000 | 10 | 13.765 | 13.388 | 13.03 | 12.695 | 12.375 | 12.075 | 11.79 | 11.515 | 11.245 | 10.991 | 10.745 | 10.518 | 10.303 | 10.094 | 9.89 | 9.696 | 9.51 | 9.327 | 9.153 | 8.985
21TR0443 |  | ------ | 50 | 109 | 1471.583 | 27864.379 | 7583.478 | 3.955 | 11.127 | 0.002 | 4.903 | 2000 | 10 | 13.853 | 13.473 | 13.116 | 12.778 | 12.457 | 12.152 | 11.863 | 11.586 | 11.32 | 11.069 | 10.827 | 10.596 | 10.375 | 10.16 | 9.956 | 9.758 | 9.569 | 9.385 | 9.21 | 9.047
21TR0444 |  | ------ | 50 | 98 | 496.098 | 10484.795 | 2619.914 | 2.081 | 10.92 | 0.005 | 5.006 | 2000 | 10 | 13.697 | 13.307 | 12.941 | 12.596 | 12.267 | 11.957 | 11.661 | 11.379 | 11.111 | 10.855 | 10.609 | 10.376 | 10.155 | 9.939 | 9.732 | 9.532 | 9.341 | 9.158 | 8.984 | 8.813
21TR0444 |  | ------ | 50 | 98 | 508.406 | 10686.186 | 2669.559 | 3.283 | 11.054 | 0.013 | 5.005 | 2000 | 10 | 13.871 | 13.477 | 13.1 | 12.745 | 12.416 | 12.104 | 11.808 | 11.524 | 11.25 | 10.988 | 10.742 | 10.506 | 10.278 | 10.06 | 9.849 | 9.647 | 9.455 | 9.268 | 9.087 | 8.915
21TR0444 |  | ------ | 50 | 98 | 516.499 | 10853.988 | 2711.975 | 1.654 | 11.141 | 0.004 | 5.006 | 2000 | 10 | 13.983 | 13.585 | 13.212 | 12.854 | 12.518 | 12.2 | 11.897 | 11.607 | 11.334 | 11.075 | 10.824 | 10.586 | 10.355 | 10.136 | 9.924 | 9.723 | 9.527 | 9.339 | 9.16 | 8.986
21TR0454 |  | ------ | 50 | 92 | 2415.585 | 72390.378 | 1696.616 | 27.579 | 13.183 | 0.092 | 0.5 | 2000 | 10 | 16.589 | 16.102 | 15.654 | 15.235 | 14.831 | 14.451 | 14.087 | 13.74 | 13.421 | 13.11 | 12.798 | 12.51 | 12.239 | 11.979 | 11.729 | 11.481 | 11.249 | 11.032 | 10.814 | 10.608
21TR0454 |  | ------ | 50 | 92 | 3501.536 | 93302.095 | 2189.586 | 39.584 | 13.326 | 0.078 | 0.501 | 2000 | 10 | 16.77 | 16.283 | 15.817 | 15.388 | 14.985 | 14.598 | 14.234 | 13.885 | 13.552 | 13.241 | 12.945 | 12.655 | 12.375 | 12.109 | 11.862 | 11.617 | 11.379 | 11.158 | 10.946 | 10.729
21TR0454 |  | ------ | 50 | 92 | 4410.094 | 100577.748 | 2361.321 | 4.114 | 13.798 | 0.02 | 0.501 | 2000 | 10 | 17.391 | 16.898 | 16.433 | 15.996 | 15.581 | 15.181 | 14.799 | 14.407 | 14.031 | 13.677 | 13.371 | 13.057 | 12.777 | 12.5 | 12.237 | 11.992 | 11.752 | 11.521 | 11.291 | 11.074
21TR0455 |  | ------ | 50 | 74 | 272.067 | 7157.424 | 1347.737 | 6.274 | 9.742 | 0.015 | 4.996 | 2000 | 10 | 12.096 | 11.768 | 11.457 | 11.165 | 10.892 | 10.63 | 10.377 | 10.137 | 9.909 | 9.687 | 9.479 | 9.281 | 9.093 | 8.91 | 8.725 | 8.557 | 8.399 | 8.242 | 8.088 | 7.942
21TR0455 |  | ------ | 50 | 74 | 251.199 | 6711.788 | 1266.117 | 5.315 | 10.195 | 0.078 | 5.005 | 2000 | 10 | 12.64 | 12.299 | 11.973 | 11.673 | 11.389 | 11.113 | 10.849 | 10.602 | 10.364 | 10.129 | 9.957 | 9.769 | 9.537 | 9.328 | 9.139 | 8.959 | 8.786 | 8.622 | 8.464 | 8.314
21TR0455 |  | ------ | 50 | 74 | 233.099 | 6299.017 | 1187.813 | 3.82 | 10.947 | 0.015 | 5.003 | 2000 | 10 | 13.551 | 13.194 | 12.856 | 12.533 | 12.226 | 11.935 | 11.657 | 11.39 | 11.134 | 10.895 | 10.664 | 10.44 | 10.224 | 10.019 | 9.824 | 9.635 | 9.452 | 9.273 | 9.099 | 8.933
21TR0456 |  | ------ | 50 | 103 | 6835.53 | 139099.837 | 3672.526 | 1.115 | 20.757 | 0.024 | 0.503 | 2000 | 10 | 25.833 | 25.13 | 24.463 | 23.828 | 23.231 | 22.663 | 22.114 | 21.607 | 21.117 | 20.643 | 20.196 | 19.77 | 19.349 | 18.947 | 18.568 | 18.208 | 17.862 | 17.527 | 17.201 | 16.885
21TR0456 |  | ------ | 50 | 103 | 6814.286 | 139283.696 | 3678.222 | 2.2 | 20.917 | 0.011 | 0.503 | 2000 | 10 | 26.036 | 25.323 | 24.644 | 24.005 | 23.402 | 22.831 | 22.285 | 21.771 | 21.277 | 20.799 | 20.351 | 19.924 | 19.499 | 19.104 | 18.725 | 18.361 | 18.004 | 17.656 | 17.323 | 17.012
21TR0456 |  | ------ | 50 | 103 | 6801.889 | 138705.441 | 3664.916 | 5.25 | 20.99 | 0.009 | 0.504 | 2000 | 10 | 26.124 | 25.407 | 24.736 | 24.099 | 23.487 | 22.922 | 22.378 | 21.853 | 21.359 | 20.879 | 20.419 | 19.987 | 19.568 | 19.167 | 18.785 | 18.417 | 18.052 | 17.707 | 17.382 | 17.062
21TR0457 |  | ------ | 50 | 129 | 9306.638 | 149426.723 | 4990.853 | 1.409 | 17.451 | 0.01 | 0.508 | 2000 | 10 | 21.678 | 21.088 | 20.534 | 20.006 | 19.509 | 19.041 | 18.59 | 18.158 | 17.751 | 17.356 | 16.983 | 16.627 | 16.281 | 15.953 | 15.637 | 15.329 | 15.039 | 14.755 | 14.479 | 14.22
21TR0457 |  | ------ | 50 | 129 | 9350.772 | 150058.244 | 5010.298 | 4.957 | 17.565 | 0.017 | 0.508 | 2000 | 10 | 21.842 | 21.24 | 20.669 | 20.149 | 19.659 | 19.184 | 18.712 | 18.267 | 17.857 | 17.462 | 17.083 | 16.729 | 16.38 | 16.049 | 15.73 | 15.423 | 15.123 | 14.846 | 14.573 | 14.319
21TR0457 |  | ------ | 50 | 129 | 9370.322 | 150322.475 | 5018.368 | 1.042 | 17.631 | 0.011 | 0.508 | 2000 | 10 | 21.903 | 21.311 | 20.747 | 20.206 | 19.7 | 19.22 | 18.764 | 18.327 | 17.913 | 17.523 | 17.147 | 16.791 | 16.451 | 16.12 | 15.808 | 15.499 | 15.202 | 14.923 | 14.654 | 14.402
21TR0458 |  | ------ | 50 | 98 | 20183.369 | 426153.5 | 9043.163 | 1.806 | 15.19 | 0.007 | 0.425 | 2000 | 10 | 18.959 | 18.427 | 17.932 | 17.457 | 17.014 | 16.591 | 16.189 | 15.805 | 15.441 | 15.095 | 14.764 | 14.449 | 14.141 | 13.854 | 13.579 | 13.311 | 13.055 | 12.812 | 12.575 | 12.344
21TR0458 |  | ------ | 50 | 98 | 20244.769 | 421453.869 | 9015.471 | 8.06 | 15.167 | 0.04 | 0.429 | 2000 | 10 | 18.917 | 18.358 | 17.849 | 17.384 | 16.94 | 16.519 | 16.142 | 15.769 | 15.404 | 15.058 | 14.745 | 14.438 | 14.148 | 13.866 | 13.593 | 13.335 | 13.08 | 12.831 | 12.595 | 12.365
21TR0458 |  | ------ | 50 | 98 | 20539.743 | 426798.977 | 9059.206 | 5.242 | 15.327 | 0.028 | 0.425 | 2000 | 10 | 19.091 | 18.562 | 18.06 | 17.588 | 17.154 | 16.738 | 16.339 | 15.965 | 15.623 | 15.273 | 14.934 | 14.594 | 14.269 | 13.977 | 13.705 | 13.435 | 13.169 | 12.918 | 12.684 | 12.453
21TR0459 |  | ------ | 50 | 89 | 6271.912 | 69298.115 | 3173.399 | 1.452 | 3.717 | 0.008 | 0.505 | 2000 | 10 | 4.622 | 4.505 | 4.386 | 4.275 | 4.165 | 4.063 | 3.951 | 3.866 | 3.79 | 3.705 | 3.622 | 3.546 | 3.459 | 3.385 | 3.313 | 3.255 | 3.19 | 3.14 | 3.085 | 3.024
21TR0459 |  | ------ | 50 | 89 | 6181.019 | 68973.904 | 3158.881 | 1.914 | 3.675 | 0.006 | 0.505 | 2000 | 10 | 4.576 | 4.444 | 4.324 | 4.214 | 4.104 | 4.013 | 3.914 | 3.816 | 3.726 | 3.638 | 3.562 | 3.489 | 3.421 | 3.359 | 3.304 | 3.239 | 3.178 | 3.112 | 3.057 | 3.008
21TR0459 |  | ------ | 50 | 89 | 6177.034 | 68695.927 | 3147.549 | 1.168 | 3.701 | 0.019 | 0.505 | 2000 | 10 | 4.584 | 4.456 | 4.333 | 4.229 | 4.134 | 4.032 | 3.939 | 3.851 | 3.765 | 3.678 | 3.617 | 3.531 | 3.459 | 3.389 | 3.324 | 3.267 | 3.207 | 3.142 | 3.067 | 3.01
21TR0460 |  | ------ | 50 | 83 | 1655.033 | 40900.562 | 8326.334 | 14.609 | 10.199 | 0.023 | 4.816 | 2000 | 10 | 12.619 | 12.281 | 11.964 | 11.665 | 11.378 | 11.108 | 10.85 | 10.604 | 10.37 | 10.147 | 9.933 | 9.726 | 9.529 | 9.342 | 9.161 | 8.986 | 8.817 | 8.653 | 8.497 | 8.348
21TR0460 |  | ------ | 50 | 83 | 1699.013 | 42004.831 | 8405.235 | 2.669 | 10.282 | 0.011 | 4.734 | 2000 | 10 | 12.727 | 12.387 | 12.066 | 11.762 | 11.475 | 11.202 | 10.942 | 10.693 | 10.456 | 10.229 | 10.012 | 9.803 | 9.606 | 9.413 | 9.231 | 9.053 | 8.885 | 8.722 | 8.564 | 8.412
21TR0460 |  | ------ | 50 | 83 | 1712.937 | 42126.369 | 8422.789 | 3.412 | 10.337 | 0.007 | 4.73 | 2000 | 10 | 12.797 | 12.454 | 12.131 | 11.824 | 11.536 | 11.259 | 10.997 | 10.748 | 10.511 | 10.282 | 10.065 | 9.857 | 9.658 | 9.466 | 9.28 | 9.102 | 8.933 | 8.768 | 8.608 | 8.456
21TR0461 |  | ------ | 50 | 45 | 4862.649 | 237244.051 | 2747.588 | 4.292 | 28.419 | 0.028 | 0.505 | 2000 | 10 | 35.21 | 34.277 | 33.393 | 32.567 | 31.784 | 31.016 | 30.29 | 29.595 | 28.929 | 28.296 | 27.688 | 27.107 | 26.543 | 25.98 | 25.449 | 24.957 | 24.491 | 24.037 | 23.598 | 23.171
21TR0461 |  | ------ | 50 | 45 | 4998.894 | 239181.762 | 2771.434 | 9.061 | 28.614 | 0.062 | 0.506 | 2000 | 10 | 35.446 | 34.503 | 33.601 | 32.747 | 31.949 | 31.186 | 30.452 | 29.764 | 29.11 | 28.466 | 27.863 | 27.286 | 26.725 | 26.193 | 25.677 | 25.187 | 24.709 | 24.242 | 23.8 | 23.37
21TR0461 |  | ------ | 50 | 45 | 4999.495 | 240303.349 | 2784.819 | 5.668 | 28.73 | 0.051 | 0.506 | 2000 | 10 | 35.606 | 34.657 | 33.755 | 32.898 | 32.093 | 31.324 | 30.587 | 29.894 | 29.23 | 28.587 | 27.978 | 27.39 | 26.822 | 26.286 | 25.771 | 25.273 | 24.788 | 24.328 | 23.885 | 23.453
21TR0462 |  | ------ | 50 | 71 | 889.598 | 24982.051 | 4555.254 | 7.015 | 7.371 | 0.007 | 5.043 | 2000 | 10 | 9.134 | 8.889 | 8.658 | 8.439 | 8.231 | 8.032 | 7.844 | 7.666 | 7.493 | 7.333 | 7.177 | 7.025 | 6.885 | 6.748 | 6.615 | 6.489 | 6.365 | 6.244 | 6.133 | 6.024
21TR0462 |  | ------ | 50 | 71 | 888.274 | 24923.074 | 4543.228 | 4.324 | 7.347 | 0.002 | 5.041 | 2000 | 10 | 9.106 | 8.861 | 8.63 | 8.411 | 8.204 | 8.007 | 7.82 | 7.641 | 7.47 | 7.309 | 7.154 | 7.005 | 6.861 | 6.725 | 6.593 | 6.466 | 6.344 | 6.226 | 6.113 | 6.002
21TR0462 |  | ------ | 50 | 71 | 865.099 | 24221.537 | 4414.555 | 3.978 | 7.253 | 0.004 | 5.04 | 2000 | 10 | 8.989 | 8.747 | 8.518 | 8.303 | 8.101 | 7.906 | 7.721 | 7.545 | 7.375 | 7.215 | 7.06 | 6.913 | 6.772 | 6.637 | 6.506 | 6.381 | 6.262 | 6.144 | 6.033 | 5.926
21TR0463 |  | ------ | 50 | 115 | 824.863 | 14307.725 | 4223.062 | 6.039 | 5.526 | 0.005 | 5.04 | 2000 | 10 | 6.893 | 6.702 | 6.524 | 6.353 | 6.192 | 6.039 | 5.895 | 5.754 | 5.622 | 5.496 | 5.374 | 5.261 | 5.15 | 5.043 | 4.939 | 4.841 | 4.746 | 4.655 | 4.566 | 4.481
21TR0463 |  | ------ | 50 | 115 | 843.728 | 14717.553 | 4345.224 | 2.447 | 5.528 | 0.002 | 5.041 | 2000 | 10 | 6.898 | 6.708 | 6.527 | 6.358 | 6.196 | 6.041 | 5.894 | 5.755 | 5.623 | 5.496 | 5.376 | 5.26 | 5.15 | 5.043 | 4.941 | 4.842 | 4.748 | 4.655 | 4.569 | 4.485
21TR0463 |  | ------ | 50 | 115 | 851.486 | 14694.826 | 4338.979 | 0.652 | 5.539 | 0.004 | 5.041 | 2000 | 10 | 6.907 | 6.717 | 6.536 | 6.365 | 6.203 | 6.05 | 5.906 | 5.767 | 5.635 | 5.51 | 5.387 | 5.27 | 5.16 | 5.054 | 4.953 | 4.853 | 4.758 | 4.667 | 4.58 | 4.494
21TR0464 |  | ------ | 50 | 42 | 83.857 | 3921.485 | 419.196 | 0.37 | 8.605 | 0.017 | 4.997 | 2000 | 10 | 10.554 | 10.273 | 10.026 | 9.791 | 9.563 | 9.342 | 9.141 | 8.935 | 8.743 | 8.565 | 8.401 | 8.236 | 8.066 | 7.916 | 7.771 | 7.62 | 7.484 | 7.352 | 7.224 | 7.098
21TR0464 |  | ------ | 50 | 42 | 81.406 | 3891.641 | 415.911 | 0.382 | 8.675 | 0.017 | 4.996 | 2000 | 10 | 10.654 | 10.378 | 10.12 | 9.868 | 9.647 | 9.433 | 9.215 | 9.015 | 8.82 | 8.647 | 8.474 | 8.306 | 8.144 | 7.977 | 7.81 | 7.663 | 7.521 | 7.394 | 7.266 | 7.145
21TR0464 |  | ------ | 50 | 42 | 80.047 | 3807.833 | 407.007 | 0.986 | 8.825 | 0.012 | 4.997 | 2000 | 10 | 10.823 | 10.547 | 10.287 | 10.039 | 9.812 | 9.587 | 9.372 | 9.169 | 8.977 | 8.801 | 8.614 | 8.436 | 8.278 | 8.123 | 7.961 | 7.816 | 7.674 | 7.523 | 7.394 | 7.276
21TR0465 |  | ------ | 50 | 89 | 2171.976 | 50317.674 | 1150.014 | 0.527 | 9.803 | 0.017 | 0.504 | 2000 | 10 | 12.205 | 11.865 | 11.542 | 11.252 | 10.981 | 10.728 | 10.475 | 10.227 | 9.976 | 9.732 | 9.521 | 9.32 | 9.12 | 8.934 | 8.762 | 8.588 | 8.423 | 8.279 | 8.133 | 7.994
21TR0465 |  | ------ | 50 | 89 | 2196.706 | 50440.254 | 1153.036 | 0.12 | 9.775 | 0.047 | 0.504 | 2000 | 10 | 12.196 | 11.863 | 11.537 | 11.229 | 10.955 | 10.679 | 10.423 | 10.181 | 9.942 | 9.71 | 9.497 | 9.289 | 9.106 | 8.925 | 8.743 | 8.563 | 8.398 | 8.238 | 8.086 | 7.942
21TR0465 |  | ------ | 50 | 89 | 2204.078 | 50602.346 | 1156.376 | 0.345 | 9.82 | 0.02 | 0.504 | 2000 | 10 | 12.204 | 11.87 | 11.557 | 11.258 | 10.987 | 10.712 | 10.454 | 10.211 | 9.994 | 9.77 | 9.544 | 9.351 | 9.162 | 8.971 | 8.787 | 8.624 | 8.461 | 8.299 | 8.169 | 8.022
21TR0466 |  | ------ | 50 | 65 | 4629.923 | 146724.413 | 2457.182 | 0.813 | 11.45 | 0.019 | 0.506 | 2000 | 10 | 14.269 | 13.873 | 13.502 | 13.154 | 12.823 | 12.503 | 12.204 | 11.916 | 11.644 | 11.381 | 11.129 | 10.895 | 10.673 | 10.453 | 10.242 | 10.039 | 9.846 | 9.663 | 9.479 | 9.309
21TR0466 |  | ------ | 50 | 65 | 4685.244 | 146831.603 | 2458.661 | 1.471 | 11.471 | 0.011 | 0.506 | 2000 | 10 | 14.273 | 13.886 | 13.514 | 13.157 | 12.823 | 12.516 | 12.213 | 11.933 | 11.669 | 11.405 | 11.156 | 10.923 | 10.694 | 10.475 | 10.269 | 10.065 | 9.886 | 9.701 | 9.521 | 9.346
21TR0466 |  | ------ | 50 | 65 | 4661.017 | 146348.583 | 2451.049 | 1.716 | 11.452 | 0.022 | 0.506 | 2000 | 10 | 14.262 | 13.869 | 13.504 | 13.15 | 12.81 | 12.494 | 12.183 | 11.905 | 11.638 | 11.373 | 11.13 | 10.899 | 10.667 | 10.464 | 10.257 | 10.068 | 9.874 | 9.673 | 9.493 | 9.323
21TR0467 |  | ------ | 50 | 47 | 3702.054 | 166785.402 | 2017.159 | 2.632 | 20.149 | 0.041 | 0.505 | 2000 | 10 | 25.055 | 24.391 | 23.75 | 23.146 | 22.551 | 22.011 | 21.506 | 21.007 | 20.52 | 20.042 | 19.573 | 19.137 | 18.751 | 18.402 | 18.09 | 17.647 | 17.311 | 17.002 | 16.696 | 16.388
21TR0467 |  | ------ | 50 | 47 | 3725.058 | 165925.166 | 2006.774 | 12.99 | 20.03 | 0.035 | 0.505 | 2000 | 10 | 24.884 | 24.208 | 23.555 | 22.932 | 22.357 | 21.815 | 21.298 | 20.808 | 20.374 | 19.932 | 19.51 | 19.094 | 18.695 | 18.303 | 17.948 | 17.606 | 17.279 | 16.971 | 16.667 | 16.358
21TR0467 |  | ------ | 50 | 47 | 3754.656 | 166680.881 | 2016.141 | 6.544 | 20.084 | 0.034 | 0.505 | 2000 | 10 | 24.957 | 24.269 | 23.627 | 23.025 | 22.444 | 21.909 | 21.401 | 20.91 | 20.435 | 19.986 | 19.552 | 19.144 | 18.749 | 18.355 | 17.987 | 17.642 | 17.296 | 16.976 | 16.664 | 16.358
21TR0468 |  | ------ | 50 | 74 | 9912.037 | 289604.156 | 5549.32 | 19.916 | 18.52 | 0.01 | 0.508 | 2000 | 10 | 23.173 | 22.516 | 21.904 | 21.322 | 20.776 | 20.247 | 19.752 | 19.304 | 18.831 | 18.407 | 17.997 | 17.609 | 17.237 | 16.874 | 16.529 | 16.195 | 15.876 | 15.572 | 15.278 | 14.994
21TR0468 |  | ------ | 50 | 74 | 10488.365 | 299665.752 | 5746.505 | 11.064 | 18.873 | 0.025 | 0.509 | 2000 | 10 | 23.582 | 22.917 | 22.296 | 21.71 | 21.152 | 20.619 | 20.12 | 19.645 | 19.19 | 18.761 | 18.347 | 17.948 | 17.568 | 17.202 | 16.855 | 16.525 | 16.205 | 15.897 | 15.604 | 15.319
21TR0468 |  | ------ | 50 | 74 | 10677.647 | 303934.26 | 5823.173 | 11.384 | 19.056 | 0.012 | 0.508 | 2000 | 10 | 23.835 | 23.169 | 22.544 | 21.946 | 21.381 | 20.85 | 20.332 | 19.846 | 19.385 | 18.943 | 18.493 | 18.058 | 17.666 | 17.357 | 17.029 | 16.692 | 16.356 | 16.044 | 15.741 | 15.447
21TR0469 |  | ------ | 50 | 57 | 173.412 | 6101.819 | 886.791 | 0.83 | 10.884 | 0.018 | 5.006 | 2000 | 10 | 13.101 | 12.797 | 12.508 | 12.237 | 11.976 | 11.73 | 11.5 | 11.272 | 11.055 | 10.848 | 10.647 | 10.453 | 10.274 | 10.094 | 9.925 | 9.759 | 9.601 | 9.446 | 9.302 | 9.163
21TR0469 |  | ------ | 50 | 57 | 169.728 | 5975.152 | 868.18 | 0.84 | 10.954 | 0.014 | 5.005 | 2000 | 10 | 13.195 | 12.887 | 12.596 | 12.309 | 12.05 | 11.801 | 11.569 | 11.332 | 11.122 | 10.916 | 10.714 | 10.522 | 10.341 | 10.167 | 9.984 | 9.83 | 9.665 | 9.509 | 9.357 | 9.21
21TR0469 |  | ------ | 50 | 57 | 166.504 | 5863.6 | 851.785 | 0.907 | 10.877 | 0.005 | 5.004 | 2000 | 10 | 13.096 | 12.792 | 12.511 | 12.238 | 11.976 | 11.725 | 11.49 | 11.266 | 11.049 | 10.835 | 10.635 | 10.446 | 10.264 | 10.093 | 9.924 | 9.751 | 9.589 | 9.429 | 9.281 | 9.145
21TR0470 |  | ------ | 50 | 89 | 28684.188 | 646328.868 | 9781.344 | 3.224 | 15.205 | 0.06 | 0.334 | 2000 | 10 | 19.236 | 18.649 | 18.103 | 17.589 | 17.109 | 16.661 | 16.237 | 15.829 | 15.447 | 15.086 | 14.739 | 14.407 | 14.098 | 13.798 | 13.505 | 13.231 | 12.967 | 12.71 | 12.471 | 12.234
21TR0470 |  | ------ | 50 | 89 | 28649.777 | 663512.328 | 9832.275 | 6.529 | 15.646 | 0.039 | 0.327 | 2000 | 10 | 19.787 | 19.179 | 18.614 | 18.082 | 17.585 | 17.119 | 16.686 | 16.273 | 15.892 | 15.52 | 15.166 | 14.833 | 14.512 | 14.199 | 13.9 | 13.618 | 13.354 | 13.108 | 12.868 | 12.635
21TR0470 |  | ------ | 50 | 89 | 28925.015 | 673721.666 | 9863.623 | 3.64 | 15.874 | 0.042 | 0.323 | 2000 | 10 | 20.082 | 19.475 | 18.902 | 18.367 | 17.87 | 17.4 | 16.956 | 16.537 | 16.134 | 15.753 | 15.389 | 15.042 | 14.715 | 14.404 | 14.097 | 13.805 | 13.525 | 13.26 | 13.006 | 12.76
21TR0471 |  | ------ | 50 | 83 | 12420.952 | 150739.768 | 6449.603 | 6.122 | 10.113 | 0.007 | 0.506 | 2000 | 10 | 12.49 | 12.123 | 11.817 | 11.566 | 11.296 | 11.041 | 10.789 | 10.54 | 10.294 | 10.062 | 9.836 | 9.626 | 9.432 | 9.255 | 9.088 | 8.918 | 8.754 | 8.598 | 8.44 | 8.289
21TR0471 |  | ------ | 50 | 83 | 12503.302 | 154033.583 | 6587.765 | 9.193 | 10.449 | 0.009 | 0.506 | 2000 | 10 | 12.902 | 12.555 | 12.24 | 11.93 | 11.635 | 11.37 | 11.105 | 10.854 | 10.625 | 10.397 | 10.178 | 9.971 | 9.774 | 9.583 | 9.405 | 9.223 | 9.052 | 8.887 | 8.722 | 8.565
21TR0471 |  | ------ | 50 | 83 | 12960.465 | 157136.229 | 6714.439 | 12.934 | 10.725 | 0.009 | 0.505 | 2000 | 10 | 13.246 | 12.893 | 12.567 | 12.246 | 11.946 | 11.668 | 11.395 | 11.135 | 10.902 | 10.663 | 10.439 | 10.229 | 10.025 | 9.827 | 9.65 | 9.464 | 9.287 | 9.13 | 8.968 | 8.808
21TR0472 |  | ------ | 50 | 140 | 31878.168 | 460431.716 | 9959.069 | 3.177 | 19.335 | 0.017 | 0.303 | 2000 | 10 | 24.081 | 23.4 | 22.769 | 22.173 | 21.612 | 21.075 | 20.577 | 20.1 | 19.643 | 19.211 | 18.802 | 18.404 | 18.031 | 17.667 | 17.316 | 16.978 | 16.657 | 16.357 | 16.064 | 15.777
21TR0472 |  | ------ | 50 | 140 | 32308.453 | 469290.064 | 9981.515 | 1.43 | 19.665 | 0.004 | 0.298 | 2000 | 10 | 24.464 | 23.782 | 23.139 | 22.533 | 21.96 | 21.435 | 20.931 | 20.448 | 19.986 | 19.549 | 19.12 | 18.719 | 18.337 | 17.978 | 17.625 | 17.291 | 16.956 | 16.644 | 16.344 | 16.053
21TR0472 |  | ------ | 50 | 140 | 32453.446 | 471526.492 | 9997.052 | 2.804 | 19.802 | 0.017 | 0.297 | 2000 | 10 | 24.638 | 23.955 | 23.306 | 22.697 | 22.121 | 21.581 | 21.064 | 20.576 | 20.112 | 19.675 | 19.254 | 18.854 | 18.471 | 18.1 | 17.747 | 17.408 | 17.08 | 16.767 | 16.46 | 16.165
21TR0473 |  | ------ | 50 | 107 | 142.056 | 2645.38 | 721.098 | 0.421 | 5.912 | 0.008 | 5.002 | 2000 | 10 | 7.319 | 7.125 | 6.936 | 6.765 | 6.606 | 6.448 | 6.3 | 6.158 | 6.016 | 5.883 | 5.756 | 5.631 | 5.516 | 5.407 | 5.297 | 5.2 | 5.108 | 5.021 | 4.92 | 4.823
21TR0473 |  | ------ | 50 | 107 | 140.822 | 2629.334 | 716.946 | 0.325 | 5.866 | 0.006 | 5.004 | 2000 | 10 | 7.277 | 7.082 | 6.897 | 6.724 | 6.554 | 6.394 | 6.251 | 6.103 | 5.968 | 5.841 | 5.709 | 5.589 | 5.477 | 5.367 | 5.258 | 5.155 | 5.055 | 4.959 | 4.87 | 4.786
21TR0473 |  | ------ | 50 | 107 | 140.351 | 2621.601 | 714.813 | 0.37 | 5.852 | 0.005 | 5.003 | 2000 | 10 | 7.256 | 7.063 | 6.88 | 6.706 | 6.537 | 6.383 | 6.231 | 6.09 | 5.958 | 5.829 | 5.704 | 5.577 | 5.465 | 5.358 | 5.25 | 5.142 | 5.042 | 4.947 | 4.855 | 4.766
21TR0474 |  | ------ | 50 | 94 | 3932.872 | 92248.007 | 2236.229 | 4.108 | 33.734 | 0.026 | 0.506 | 2000 | 10 | 41.041 | 40.033 | 39.079 | 38.194 | 37.37 | 36.574 | 35.788 | 35.046 | 34.322 | 33.637 | 32.981 | 32.35 | 31.725 | 31.102 | 30.528 | 29.988 | 29.469 | 28.973 | 28.476 | 28.011
21TR0474 |  | ------ | 50 | 94 | 4019.23 | 93238.192 | 2260.864 | 1.45 | 34.095 | 0.026 | 0.507 | 2000 | 10 | 41.511 | 40.495 | 39.525 | 38.607 | 37.755 | 36.932 | 36.138 | 35.38 | 34.655 | 33.966 | 33.297 | 32.664 | 32.056 | 31.456 | 30.877 | 30.33 | 29.805 | 29.299 | 28.811 | 28.333
21TR0474 |  | ------ | 50 | 94 | 4025.272 | 93280.772 | 2260.657 | 1.098 | 34.32 | 0.023 | 0.506 | 2000 | 10 | 41.792 | 40.761 | 39.795 | 38.877 | 38.002 | 37.178 | 36.372 | 35.604 | 34.88 | 34.182 | 33.513 | 32.853 | 32.242 | 31.663 | 31.097 | 30.537 | 30.013 | 29.511 | 29.004 | 28.52
21TR0475 |  | ------ | 50 | 67 | 459.234 | 6788.291 | 2327.241 | 1.636 | 7.132 | 0.005 | 5.023 | 2000 | 10 | 8.808 | 8.578 | 8.358 | 8.149 | 7.952 | 7.764 | 7.586 | 7.414 | 7.25 | 7.096 | 6.947 | 6.807 | 6.669 | 6.538 | 6.411 | 6.286 | 6.171 | 6.059 | 5.95 | 5.844
21TR0475 |  | ------ | 50 | 67 | 450.259 | 6701.986 | 2297.348 | 0.87 | 7.071 | 0.005 | 5.023 | 2000 | 10 | 8.731 | 8.501 | 8.284 | 8.078 | 7.884 | 7.698 | 7.52 | 7.35 | 7.188 | 7.036 | 6.888 | 6.742 | 6.608 | 6.487 | 6.361 | 6.241 | 6.121 | 6.008 | 5.903 | 5.799
21TR0475 |  | ------ | 50 | 67 | 442.112 | 6580.079 | 2255.421 | 1.472 | 6.978 | 0.003 | 5.023 | 2000 | 10 | 8.619 | 8.393 | 8.179 | 7.975 | 7.781 | 7.597 | 7.422 | 7.255 | 7.094 | 6.941 | 6.795 | 6.656 | 6.524 | 6.397 | 6.272 | 6.152 | 6.038 | 5.927 | 5.823 | 5.718
21TR0476 |  | ------ | 50 | 48 | 596.896 | 12880.399 | 3170.001 | 1.396 | 17.652 | 0.031 | 5.034 | 2000 | 10 | 21.797 | 21.227 | 20.683 | 20.169 | 19.684 | 19.221 | 18.779 | 18.355 | 17.953 | 17.57 | 17.199 | 16.846 | 16.507 | 16.181 | 15.865 | 15.563 | 15.273 | 14.991 | 14.72 | 14.461
21TR0476 |  | ------ | 50 | 48 | 597.562 | 12878.842 | 3168.976 | 0.54 | 17.247 | 0.011 | 5.033 | 2000 | 10 | 21.301 | 20.74 | 20.208 | 19.708 | 19.23 | 18.777 | 18.346 | 17.935 | 17.541 | 17.164 | 16.802 | 16.459 | 16.129 | 15.81 | 15.504 | 15.209 | 14.923 | 14.649 | 14.383 | 14.13
21TR0476 |  | ------ | 50 | 48 | 597.048 | 12857.494 | 3164.683 | 0.251 | 17.082 | 0.01 | 5.034 | 2000 | 10 | 21.106 | 20.549 | 20.026 | 19.529 | 19.054 | 18.603 | 18.176 | 17.766 | 17.374 | 16.999 | 16.641 | 16.298 | 15.968 | 15.652 | 15.347 | 15.056 | 14.772 | 14.503 | 14.241 | 13.988
21TR0477 |  | ------ | 50 | 79 | 94.658 | 2384.458 | 479.776 | 0.894 | 8.388 | 0.011 | 5.001 | 2000 | 10 | 10.324 | 10.054 | 9.806 | 9.572 | 9.35 | 9.123 | 8.913 | 8.714 | 8.523 | 8.353 | 8.179 | 8.011 | 7.849 | 7.689 | 7.547 | 7.406 | 7.271 | 7.143 | 7.022 | 6.907
21TR0477 |  | ------ | 50 | 79 | 91.837 | 2324.625 | 467.647 | 0.613 | 8.335 | 0.004 | 5 | 2000 | 10 | 10.245 | 9.987 | 9.741 | 9.511 | 9.279 | 9.066 | 8.866 | 8.668 | 8.477 | 8.306 | 8.122 | 7.96 | 7.807 | 7.66 | 7.507 | 7.36 | 7.225 | 7.096 | 6.971 | 6.853
21TR0477 |  | ------ | 50 | 79 | 89.277 | 2263.883 | 455.345 | 0.502 | 8.26 | 0.005 | 4.999 | 2000 | 10 | 10.174 | 9.909 | 9.656 | 9.423 | 9.202 | 8.979 | 8.774 | 8.58 | 8.395 | 8.222 | 8.055 | 7.896 | 7.736 | 7.579 | 7.434 | 7.292 | 7.156 | 7.031 | 6.913 | 6.793
21TR0478 |  | ------ | 50 | 106 | 38804.955 | 745267.673 | 10320.517 | 3.77 | 17.219 | 0.025 | 0.257 | 2000 | 10 | 22.013 | 21.3 | 20.639 | 20.023 | 19.447 | 18.907 | 18.404 | 17.928 | 17.484 | 17.06 | 16.663 | 16.28 | 15.912 | 15.557 | 15.22 | 14.894 | 14.591 | 14.3 | 14.012 | 13.746
21TR0478 |  | ------ | 50 | 106 | 39566.038 | 748797.296 | 10333.985 | 1.915 | 17.262 | 0.039 | 0.256 | 2000 | 10 | 22.119 | 21.398 | 20.707 | 20.109 | 19.54 | 18.998 | 18.488 | 18.005 | 17.552 | 17.1 | 16.684 | 16.287 | 15.913 | 15.537 | 15.235 | 14.927 | 14.614 | 14.308 | 14.001 | 13.72
21TR0478 |  | ------ | 50 | 106 | 39384.785 | 755080.284 | 10346.74 | 1.462 | 17.372 | 0.042 | 0.254 | 2000 | 10 | 22.213 | 21.494 | 20.837 | 20.241 | 19.674 | 19.126 | 18.598 | 18.091 | 17.632 | 17.206 | 16.794 | 16.411 | 16.037 | 15.674 | 15.336 | 15.014 | 14.701 | 14.395 | 14.137 | 13.835
21TR0479 |  | ------ | 50 | 60 | 192.341 | 3224.192 | 986.865 | 1.086 | 1.406 | 0.03 | 5.008 | 2000 | 10 | 1.754 | 1.706 | 1.662 | 1.615 | 1.57 | 1.531 | 1.496 | 1.46 | 1.422 | 1.389 | 1.364 | 1.34 | 1.31 | 1.283 | 1.262 | 1.238 | 1.212 | 1.194 | 1.167 | 1.142
21TR0479 |  | ------ | 50 | 60 | 198.08 | 3281.905 | 1004.122 | 3.769 | 1.371 | 0.014 | 5.006 | 2000 | 10 | 1.719 | 1.664 | 1.621 | 1.583 | 1.546 | 1.508 | 1.465 | 1.43 | 1.395 | 1.367 | 1.342 | 1.307 | 1.271 | 1.244 | 1.222 | 1.197 | 1.17 | 1.145 | 1.122 | 1.101
21TR0479 |  | ------ | 50 | 60 | 199.992 | 3316.284 | 1014.92 | 2.448 | 1.367 | 0.006 | 5.008 | 2000 | 10 | 1.714 | 1.663 | 1.619 | 1.578 | 1.538 | 1.501 | 1.462 | 1.427 | 1.391 | 1.356 | 1.328 | 1.304 | 1.277 | 1.254 | 1.22 | 1.191 | 1.161 | 1.135 | 1.116 | 1.096
21TR0480 |  | ------ | 50 | 49 | 7.495 | 306.871 | 38.244 | 0.031 | 7.619 | 0.045 | 4.994 | 2000 | 10 | 9.449 | 9.095 | 8.952 | 8.706 | 8.434 | 8.25 | 8.101 | 7.849 | 7.731 | 7.592 | 7.395 | 7.243 | 7.106 | 6.947 | 6.908 | 6.793 | 6.652 | 6.478 | 6.397 | 6.299
21TR0480 |  | ------ | 50 | 49 | 7.429 | 304.979 | 38.015 | 0.013 | 7.698 | 0.021 | 4.995 | 2000 | 10 | 9.608 | 9.376 | 9.065 | 8.775 | 8.534 | 8.341 | 8.156 | 7.933 | 7.788 | 7.622 | 7.452 | 7.299 | 7.197 | 7.083 | 6.93 | 6.869 | 6.697 | 6.457 | 6.423 | 6.365
21TR0480 |  | ------ | 50 | 49 | 7.385 | 303.727 | 37.85 | 0.01 | 7.69 | 0.04 | 4.994 | 2000 | 10 | 9.482 | 9.141 | 8.942 | 8.795 | 8.543 | 8.403 | 8.137 | 7.966 | 7.842 | 7.748 | 7.534 | 7.37 | 7.147 | 7.05 | 6.967 | 6.773 | 6.674 | 6.56 | 6.45 | 6.275
21TR0481 |  | ------ | 50 | 46 | 84.482 | 3467.749 | 406.197 | 1.975 | 3.452 | 0.054 | 5 | 2000 | 10 | 4.24 | 4.131 | 4.024 | 3.935 | 3.856 | 3.75 | 3.656 | 3.575 | 3.497 | 3.426 | 3.363 | 3.304 | 3.235 | 3.176 | 3.117 | 3.061 | 3.001 | 2.943 | 2.898 | 2.85
21TR0481 |  | ------ | 50 | 46 | 77.296 | 3276.075 | 383.593 | 1.049 | 3.308 | 0.015 | 4.998 | 2000 | 10 | 4.094 | 3.974 | 3.881 | 3.779 | 3.689 | 3.601 | 3.516 | 3.452 | 3.377 | 3.306 | 3.232 | 3.136 | 3.07 | 3.032 | 2.976 | 2.922 | 2.862 | 2.797 | 2.758 | 2.707
21TR0481 |  | ------ | 50 | 46 | 72.654 | 3095.898 | 362.515 | 0.656 | 3.295 | 0.002 | 4.998 | 2000 | 10 | 4.094 | 3.978 | 3.868 | 3.776 | 3.678 | 3.586 | 3.506 | 3.421 | 3.35 | 3.277 | 3.2 | 3.137 | 3.087 | 3.028 | 2.961 | 2.896 | 2.842 | 2.788 | 2.734 | 2.683
21TR0482 |  | ------ | 50 | 55 | 1.802 | 33.083 | 9.255 | 0.02 | 17.945 | 0.092 | 4.993 | 2000 | 10 | 22.479 | 22.058 | 21.562 | 21.005 | 20.343 | 19.713 | 18.983 | 18.643 | 18.402 | 17.926 | 17.614 | 17.263 | 16.634 | 16.378 | 15.978 | 15.526 | 15.414 | 15.001 | 14.173 | 13.807
21TR0482 |  | ------ | 50 | 55 | 1.746 | 32.606 | 9.121 | 0.013 | 18.013 | 0.226 | 4.993 | 2000 | 10 | 22.871 | 22.113 | 21.62 | 21.12 | 20.157 | 19.739 | 18.77 | 18.395 | 18.052 | 17.434 | 17.007 | 16.976 | 16.726 | 16.198 | 16.266 | 16.248 | 16.08 | 15.359 | 14.756 | 14.379
21TR0482 |  | ------ | 50 | 55 | 1.729 | 32.396 | 9.063 | 0.004 | 18.184 | 0.046 | 4.994 | 2000 | 10 | 23.22 | 22.516 | 21.997 | 21.308 | 20.898 | 19.791 | 19.11 | 18.54 | 18.271 | 17.714 | 17.384 | 16.845 | 16.547 | 15.819 | 16.028 | 16.094 | 15.888 | 15.73 | 15.114 | 14.866
21TR0483 |  | ------ | 50 | 40 | 0.685 | 18.914 | 3.849 | 0.004 | 35.48 | 0.224 | 4.994 | 2000 | 10 | 46.515 | 44.949 | 43.171 | 41.401 | 40.319 | 38.998 | 37.938 | 37.228 | 35.514 | 35.508 | 34.654 | 33.351 | 32.261 | 32.16 | 31.116 | 30.489 | 29.241 | 28.984 | 28.713 | 27.087
21TR0483 |  | ------ | 50 | 40 | 0.667 | 18.662 | 3.797 | 0.002 | 35.883 | 0.187 | 4.993 | 2000 | 10 | 46.515 | 45.961 | 44.243 | 42.983 | 40.909 | 38.7 | 37.716 | 38.063 | 36.657 | 36.137 | 35.513 | 34.59 | 32.904 | 31.499 | 30.035 | 30.361 | 29.846 | 28.953 | 28.501 | 27.574
21TR0483 |  | ------ | 50 | 40 | 0.66 | 18.606 | 3.786 | 0.001 | 35.333 | 0.276 | 4.994 | 2000 | 10 | 46.086 | 45.332 | 43.764 | 42.799 | 40.286 | 39.482 | 38.698 | 37.438 | 35.948 | 35.147 | 34.284 | 33.194 | 31.966 | 30.565 | 30.297 | 30.028 | 29.146 | 28.221 | 27.386 | 26.602
21TR0484 |  | ------ | 50 | 58 | 11.366 | 196.974 | 58.102 | 0.037 | 5.176 | 0.06 | 4.993 | 2000 | 10 | 6.481 | 6.275 | 6.156 | 5.979 | 5.732 | 5.541 | 5.526 | 5.466 | 5.329 | 5.2 | 5.093 | 4.914 | 4.794 | 4.677 | 4.563 | 4.549 | 4.428 | 4.355 | 4.259 | 4.196
21TR0484 |  | ------ | 50 | 58 | 11.399 | 197.28 | 58.2 | 0.023 | 5.112 | 0.032 | 4.994 | 2000 | 10 | 6.378 | 6.171 | 6.085 | 6.001 | 5.791 | 5.619 | 5.513 | 5.42 | 5.28 | 5.123 | 4.971 | 4.848 | 4.713 | 4.58 | 4.545 | 4.422 | 4.376 | 4.267 | 4.112 | 4.022
21TR0484 |  | ------ | 50 | 58 | 11.41 | 197.447 | 58.253 | 0.004 | 5.031 | 0.049 | 4.994 | 2000 | 10 | 6.364 | 6.096 | 5.987 | 5.842 | 5.726 | 5.54 | 5.384 | 5.27 | 5.159 | 5.026 | 4.852 | 4.732 | 4.664 | 4.668 | 4.478 | 4.262 | 4.231 | 4.189 | 4.13 | 4.022
21TR0485 |  | ------ | 50 | 54 | 1018.776 | 19189.828 | 5283.301 | 8.99 | 9.44 | 0.001 | 5.005 | 2000 | 10 | 11.918 | 11.567 | 11.238 | 10.927 | 10.632 | 10.355 | 10.091 | 9.843 | 9.602 | 9.375 | 9.158 | 8.952 | 8.755 | 8.567 | 8.385 | 8.21 | 8.042 | 7.881 | 7.727 | 7.577
21TR0485 |  | ------ | 50 | 54 | 1003.004 | 18908.812 | 5205.765 | 5.955 | 9.419 | 0.002 | 5.005 | 2000 | 10 | 11.893 | 11.542 | 11.212 | 10.903 | 10.609 | 10.33 | 10.066 | 9.818 | 9.582 | 9.354 | 9.137 | 8.93 | 8.735 | 8.546 | 8.364 | 8.191 | 8.024 | 7.864 | 7.71 | 7.562
21TR0485 |  | ------ | 50 | 54 | 988.319 | 18497.286 | 5136.298 | 3.512 | 9.4 | 0.003 | 5.048 | 2000 | 10 | 11.872 | 11.521 | 11.194 | 10.885 | 10.592 | 10.313 | 10.05 | 9.801 | 9.563 | 9.336 | 9.119 | 8.911 | 8.715 | 8.526 | 8.342 | 8.169 | 8.01 | 7.849 | 7.693 | 7.544
21TR0486 |  | ------ | 50 | 99 | 13.337 | 134.506 | 67.726 | 0.007 | 5.131 | 0.009 | 4.993 | 2000 | 10 | 6.383 | 6.22 | 6.026 | 5.839 | 5.69 | 5.528 | 5.473 | 5.391 | 5.233 | 5.077 | 4.989 | 4.913 | 4.809 | 4.743 | 4.601 | 4.466 | 4.423 | 4.358 | 4.249 | 4.216
21TR0486 |  | ------ | 50 | 99 | 13.342 | 134.784 | 67.913 | 0.001 | 4.996 | 0.009 | 4.997 | 2000 | 10 | 6.229 | 6.049 | 5.889 | 5.745 | 5.596 | 5.44 | 5.36 | 5.279 | 5.111 | 4.974 | 4.891 | 4.788 | 4.648 | 4.519 | 4.395 | 4.325 | 4.272 | 4.211 | 4.137 | 4.064
21TR0486 |  | ------ | 50 | 99 | 13.375 | 134.943 | 67.973 | 0.002 | 4.984 | 0.018 | 4.995 | 2000 | 10 | 6.386 | 6.137 | 5.891 | 5.718 | 5.599 | 5.489 | 5.278 | 5.127 | 5.042 | 4.931 | 4.865 | 4.743 | 4.616 | 4.538 | 4.442 | 4.381 | 4.259 | 4.167 | 4.076 | 3.995
21TR0487 |  | ------ | 50 | 66 | 108.985 | 1632.506 | 548.749 | 0.537 | 3.585 | 0.004 | 5 | 2000 | 10 | 4.505 | 4.374 | 4.253 | 4.135 | 4.027 | 3.931 | 3.832 | 3.738 | 3.644 | 3.565 | 3.487 | 3.408 | 3.331 | 3.255 | 3.191 | 3.119 | 3.063 | 3.002 | 2.947 | 2.894
21TR0487 |  | ------ | 50 | 66 | 107.327 | 1615.241 | 543.1 | 0.373 | 3.562 | 0.002 | 5.001 | 2000 | 10 | 4.467 | 4.352 | 4.232 | 4.114 | 4.004 | 3.897 | 3.803 | 3.713 | 3.621 | 3.535 | 3.451 | 3.373 | 3.306 | 3.235 | 3.167 | 3.105 | 3.05 | 2.995 | 2.938 | 2.88
21TR0487 |  | ------ | 50 | 66 | 106.349 | 1601.06 | 538.11 | 0.331 | 3.543 | 0.004 | 4.999 | 2000 | 10 | 4.463 | 4.331 | 4.208 | 4.09 | 3.98 | 3.873 | 3.783 | 3.687 | 3.601 | 3.515 | 3.439 | 3.37 | 3.297 | 3.217 | 3.147 | 3.085 | 3.027 | 2.969 | 2.91 | 2.857
21TR0488 |  | ------ | 50 | 55 | 54.511 | 981.822 | 274.84 | 0.038 | 3.63 | 0.008 | 4.997 | 2000 | 10 | 4.541 | 4.411 | 4.3 | 4.195 | 4.078 | 3.975 | 3.875 | 3.784 | 3.695 | 3.602 | 3.516 | 3.447 | 3.372 | 3.3 | 3.229 | 3.168 | 3.116 | 3.053 | 3.001 | 2.944
21TR0488 |  | ------ | 50 | 55 | 53.896 | 972.193 | 272.172 | 0.141 | 3.599 | 0.008 | 4.997 | 2000 | 10 | 4.507 | 4.371 | 4.253 | 4.138 | 4.015 | 3.919 | 3.844 | 3.749 | 3.654 | 3.57 | 3.494 | 3.42 | 3.365 | 3.291 | 3.221 | 3.15 | 3.089 | 3.032 | 2.973 | 2.931
21TR0488 |  | ------ | 50 | 55 | 53.447 | 964.935 | 270.183 | 0.159 | 3.557 | 0.004 | 4.998 | 2000 | 10 | 4.435 | 4.311 | 4.201 | 4.087 | 3.98 | 3.896 | 3.807 | 3.718 | 3.641 | 3.554 | 3.468 | 3.387 | 3.311 | 3.234 | 3.174 | 3.118 | 3.05 | 2.991 | 2.914 | 2.863
21TR0489 |  | ------ | 50 | 59 | 795.455 | 13813.347 | 4185.375 | 6.889 | 7.235 | 0.001 | 5.042 | 2000 | 10 | 9.159 | 8.882 | 8.625 | 8.384 | 8.155 | 7.939 | 7.734 | 7.54 | 7.357 | 7.181 | 7.016 | 6.856 | 6.704 | 6.557 | 6.418 | 6.286 | 6.157 | 6.034 | 5.916 | 5.803
21TR0489 |  | ------ | 50 | 59 | 809.131 | 13989.305 | 4240.73 | 3.599 | 7.23 | 0.001 | 5.044 | 2000 | 10 | 9.151 | 8.876 | 8.617 | 8.376 | 8.147 | 7.931 | 7.728 | 7.535 | 7.351 | 7.175 | 7.008 | 6.85 | 6.699 | 6.553 | 6.415 | 6.283 | 6.154 | 6.032 | 5.913 | 5.8
21TR0489 |  | ------ | 50 | 59 | 817.111 | 13971.679 | 4232.911 | 0.885 | 7.214 | 0.002 | 5.041 | 2000 | 10 | 9.135 | 8.861 | 8.603 | 8.362 | 8.132 | 7.913 | 7.71 | 7.517 | 7.335 | 7.16 | 6.992 | 6.833 | 6.683 | 6.538 | 6.398 | 6.265 | 6.14 | 6.015 | 5.898 | 5.786
21TR0490 |  | ------ | 50 | 89 | 876.543 | 9901.132 | 4527.701 | 0.647 | 11.351 | 0.016 | 5.044 | 2000 | 10 | 13.82 | 13.484 | 13.165 | 12.861 | 12.572 | 12.298 | 12.035 | 11.78 | 11.54 | 11.309 | 11.088 | 10.874 | 10.669 | 10.471 | 10.281 | 10.096 | 9.921 | 9.75 | 9.587 | 9.425
21TR0490 |  | ------ | 50 | 89 | 874.759 | 9858.5 | 4508.287 | 1.378 | 11.429 | 0.001 | 5.044 | 2000 | 10 | 13.917 | 13.578 | 13.257 | 12.949 | 12.659 | 12.382 | 12.117 | 11.862 | 11.619 | 11.384 | 11.161 | 10.947 | 10.741 | 10.542 | 10.35 | 10.165 | 9.987 | 9.815 | 9.649 | 9.489
21TR0490 |  | ------ | 50 | 89 | 869.606 | 9796.878 | 4480.178 | 2.483 | 11.431 | 0.001 | 5.044 | 2000 | 10 | 13.919 | 13.58 | 13.256 | 12.953 | 12.662 | 12.383 | 12.118 | 11.866 | 11.622 | 11.389 | 11.165 | 10.952 | 10.748 | 10.546 | 10.354 | 10.166 | 9.988 | 9.816 | 9.648 | 9.487
21TR0491 |  | ------ | 50 | 85 | 3604.062 | 44514.274 | 1952.444 | 1.235 | 13.167 | 0.011 | 0.507 | 2000 | 10 | 16.819 | 16.293 | 15.799 | 15.338 | 14.904 | 14.497 | 14.108 | 13.745 | 13.391 | 13.062 | 12.748 | 12.438 | 12.157 | 11.888 | 11.624 | 11.377 | 11.132 | 10.897 | 10.667 | 10.449
21TR0491 |  | ------ | 50 | 85 | 3616.555 | 44638.531 | 1958.18 | 1.778 | 13.215 | 0.026 | 0.507 | 2000 | 10 | 16.889 | 16.363 | 15.868 | 15.407 | 14.97 | 14.554 | 14.161 | 13.795 | 13.441 | 13.109 | 12.793 | 12.487 | 12.191 | 11.923 | 11.662 | 11.404 | 11.158 | 10.931 | 10.708 | 10.484
21TR0491 |  | ------ | 50 | 85 | 3640.498 | 44984.403 | 1973.311 | 1.837 | 13.292 | 0.012 | 0.507 | 2000 | 10 | 16.982 | 16.442 | 15.951 | 15.49 | 15.07 | 14.647 | 14.235 | 13.87 | 13.526 | 13.189 | 12.858 | 12.554 | 12.274 | 11.997 | 11.731 | 11.482 | 11.23 | 10.977 | 10.769 | 10.569
21TR0492 |  | ------ | 50 | 85 | 409.651 | 4906.086 | 2132.921 | 1.959 | 5.335 | 0.02 | 5.021 | 2000 | 10 | 6.6 | 6.422 | 6.254 | 6.099 | 5.949 | 5.807 | 5.673 | 5.548 | 5.425 | 5.308 | 5.196 | 5.089 | 4.985 | 4.886 | 4.791 | 4.7 | 4.614 | 4.529 | 4.449 | 4.372
21TR0492 |  | ------ | 50 | 85 | 418.293 | 4900.248 | 2130.26 | 0.479 | 5.128 | 0.013 | 5.021 | 2000 | 10 | 6.35 | 6.18 | 6.02 | 5.869 | 5.725 | 5.585 | 5.452 | 5.332 | 5.213 | 5.1 | 4.992 | 4.888 | 4.791 | 4.697 | 4.607 | 4.518 | 4.433 | 4.35 | 4.271 | 4.195
21TR0492 |  | ------ | 50 | 85 | 415.728 | 4863.604 | 2114.04 | 0.991 | 4.978 | 0.006 | 5.02 | 2000 | 10 | 6.168 | 6.002 | 5.843 | 5.696 | 5.556 | 5.423 | 5.296 | 5.175 | 5.058 | 4.949 | 4.846 | 4.746 | 4.649 | 4.56 | 4.472 | 4.383 | 4.299 | 4.22 | 4.141 | 4.068
21TR0493 |  | ------ | 50 | 59 | 382.418 | 6351.075 | 1915.438 | 2.306 | 4.553 | 0.008 | 5.018 | 2000 | 10 | 5.716 | 5.552 | 5.4 | 5.254 | 5.114 | 4.979 | 4.856 | 4.738 | 4.624 | 4.518 | 4.421 | 4.324 | 4.23 | 4.144 | 4.058 | 3.978 | 3.9 | 3.822 | 3.751 | 3.683
21TR0493 |  | ------ | 50 | 59 | 370.1 | 6243.772 | 1883.511 | 1.984 | 4.485 | 0.001 | 5.02 | 2000 | 10 | 5.635 | 5.471 | 5.316 | 5.172 | 5.037 | 4.907 | 4.784 | 4.668 | 4.556 | 4.453 | 4.353 | 4.256 | 4.167 | 4.079 | 3.997 | 3.918 | 3.841 | 3.768 | 3.694 | 3.626
21TR0493 |  | ------ | 50 | 59 | 363.992 | 6156.048 | 1857.213 | 0.458 | 4.438 | 0.005 | 5.02 | 2000 | 10 | 5.573 | 5.411 | 5.26 | 5.116 | 4.981 | 4.856 | 4.736 | 4.62 | 4.513 | 4.402 | 4.304 | 4.212 | 4.126 | 4.04 | 3.957 | 3.88 | 3.803 | 3.725 | 3.654 | 3.592
21TR0494 |  | ------ | 50 | 100 | 582.133 | 5744.086 | 2943.599 | 2.059 | 5.543 | 0.002 | 5.031 | 2000 | 10 | 6.892 | 6.702 | 6.525 | 6.357 | 6.199 | 6.047 | 5.903 | 5.764 | 5.636 | 5.512 | 5.391 | 5.278 | 5.173 | 5.067 | 4.966 | 4.867 | 4.775 | 4.688 | 4.601 | 4.516
21TR0494 |  | ------ | 50 | 100 | 569.234 | 5665.104 | 2902.289 | 1.684 | 5.484 | 0.001 | 5.03 | 2000 | 10 | 6.825 | 6.635 | 6.457 | 6.293 | 6.137 | 5.984 | 5.841 | 5.704 | 5.576 | 5.451 | 5.333 | 5.224 | 5.114 | 5.011 | 4.91 | 4.816 | 4.722 | 4.632 | 4.548 | 4.464
21TR0494 |  | ------ | 50 | 100 | 565.407 | 5622.645 | 2880.287 | 1.301 | 5.453 | 0.003 | 5.029 | 2000 | 10 | 6.789 | 6.601 | 6.425 | 6.261 | 6.102 | 5.952 | 5.807 | 5.674 | 5.544 | 5.42 | 5.302 | 5.191 | 5.084 | 4.982 | 4.883 | 4.787 | 4.695 | 4.607 | 4.522 | 4.438
21TR0495 |  | ------ | 50 | 75 | 179.574 | 2391.991 | 914.503 | 0.476 | 7.982 | 0.002 | 5.005 | 2000 | 10 | 9.701 | 9.467 | 9.242 | 9.029 | 8.83 | 8.642 | 8.46 | 8.286 | 8.121 | 7.959 | 7.799 | 7.648 | 7.502 | 7.369 | 7.242 | 7.116 | 6.986 | 6.859 | 6.748 | 6.639
21TR0495 |  | ------ | 50 | 75 | 176.245 | 2356.111 | 900.736 | 0.333 | 8.098 | 0.008 | 5.004 | 2000 | 10 | 9.84 | 9.599 | 9.374 | 9.161 | 8.954 | 8.763 | 8.578 | 8.392 | 8.223 | 8.064 | 7.908 | 7.76 | 7.616 | 7.479 | 7.346 | 7.222 | 7.092 | 6.973 | 6.858 | 6.749
21TR0495 |  | ------ | 50 | 75 | 176.01 | 2352.241 | 899.297 | 0.087 | 8.123 | 0.001 | 5.004 | 2000 | 10 | 9.869 | 9.631 | 9.413 | 9.199 | 8.992 | 8.797 | 8.604 | 8.426 | 8.26 | 8.099 | 7.942 | 7.784 | 7.637 | 7.495 | 7.364 | 7.234 | 7.106 | 6.986 | 6.869 | 6.756
21TR0496 |  | ------ | 50 | 74 | 132.68 | 1771.916 | 667.942 | 0.477 | 3.65 | 0.006 | 5.001 | 2000 | 10 | 4.496 | 4.39 | 4.269 | 4.172 | 4.067 | 3.969 | 3.874 | 3.793 | 3.712 | 3.627 | 3.557 | 3.49 | 3.42 | 3.356 | 3.288 | 3.22 | 3.161 | 3.101 | 3.045 | 2.994
21TR0496 |  | ------ | 50 | 74 | 130.851 | 1758.551 | 663.126 | 0.301 | 3.577 | 0.007 | 5.003 | 2000 | 10 | 4.409 | 4.297 | 4.193 | 4.084 | 3.986 | 3.895 | 3.806 | 3.723 | 3.641 | 3.554 | 3.482 | 3.412 | 3.345 | 3.275 | 3.216 | 3.159 | 3.1 | 3.04 | 2.983 | 2.935
21TR0496 |  | ------ | 50 | 74 | 129.922 | 1733.247 | 653.643 | 0.626 | 3.526 | 0.003 | 5.003 | 2000 | 10 | 4.352 | 4.237 | 4.13 | 4.027 | 3.926 | 3.839 | 3.748 | 3.663 | 3.584 | 3.518 | 3.44 | 3.363 | 3.296 | 3.231 | 3.173 | 3.108 | 3.052 | 2.997 | 2.942 | 2.889
21TR0497 |  | ------ | 50 | 76 | 422.847 | 5462.147 | 2124.052 | 1.401 | 3.717 | 0.001 | 5.023 | 2000 | 10 | 4.563 | 4.444 | 4.329 | 4.235 | 4.135 | 4.035 | 3.944 | 3.857 | 3.773 | 3.699 | 3.621 | 3.553 | 3.489 | 3.421 | 3.351 | 3.292 | 3.234 | 3.177 | 3.125 | 3.068
21TR0497 |  | ------ | 50 | 76 | 417.748 | 5409.021 | 2102.544 | 2.014 | 3.7 | 0.004 | 5.021 | 2000 | 10 | 4.539 | 4.425 | 4.313 | 4.207 | 4.11 | 4.016 | 3.926 | 3.843 | 3.761 | 3.684 | 3.608 | 3.536 | 3.465 | 3.4 | 3.335 | 3.275 | 3.217 | 3.161 | 3.114 | 3.061
21TR0497 |  | ------ | 50 | 76 | 410.235 | 5318.499 | 2067.345 | 0.762 | 3.666 | 0.003 | 5.021 | 2000 | 10 | 4.5 | 4.384 | 4.275 | 4.173 | 4.073 | 3.979 | 3.892 | 3.807 | 3.726 | 3.649 | 3.575 | 3.502 | 3.434 | 3.368 | 3.304 | 3.243 | 3.191 | 3.138 | 3.078 | 3.025
21TR0498 |  | ------ | 50 | 73 | 1533.279 | 21417.632 | 7736.298 | 7.561 | 8.983 | 0.003 | 4.858 | 2000 | 10 | 11.351 | 11.016 | 10.699 | 10.4 | 10.12 | 9.854 | 9.603 | 9.364 | 9.136 | 8.919 | 8.711 | 8.515 | 8.325 | 8.146 | 7.975 | 7.811 | 7.651 | 7.499 | 7.351 | 7.21
21TR0498 |  | ------ | 50 | 73 | 1520.141 | 21260.781 | 7690.846 | 7.567 | 8.977 | 0.001 | 4.865 | 2000 | 10 | 11.345 | 11.008 | 10.691 | 10.393 | 10.113 | 9.847 | 9.595 | 9.356 | 9.129 | 8.914 | 8.708 | 8.511 | 8.321 | 8.141 | 7.97 | 7.804 | 7.645 | 7.494 | 7.346 | 7.205
21TR0498 |  | ------ | 50 | 73 | 1507.216 | 21126.009 | 7652.202 | 1.573 | 8.969 | 0.004 | 4.871 | 2000 | 10 | 11.336 | 11 | 10.683 | 10.383 | 10.101 | 9.84 | 9.589 | 9.349 | 9.121 | 8.904 | 8.698 | 8.501 | 8.314 | 8.136 | 7.964 | 7.798 | 7.639 | 7.486 | 7.338 | 7.198
21TR0499 |  | ------ | 25 | 61 | 4804.334 | 19753.169 | 2481.468 | 0.315 | 7.397 | 0.007 | 0.505 | 2000 | 10 | 9.161 | 8.915 | 8.684 | 8.46 | 8.252 | 8.055 | 7.867 | 7.691 | 7.516 | 7.352 | 7.198 | 7.052 | 6.908 | 6.767 | 6.642 | 6.514 | 6.393 | 6.284 | 6.166 | 6.056
21TR0499 |  | ------ | 25 | 61 | 4733.584 | 19507.908 | 2450.329 | 0.929 | 7.377 | 0.003 | 0.505 | 2000 | 10 | 9.139 | 8.896 | 8.662 | 8.445 | 8.236 | 8.04 | 7.846 | 7.666 | 7.497 | 7.334 | 7.185 | 7.038 | 6.889 | 6.749 | 6.618 | 6.495 | 6.373 | 6.255 | 6.14 | 6.037
21TR0499 |  | ------ | 25 | 61 | 4705.162 | 19361.782 | 2431.914 | 0.641 | 7.372 | 0.003 | 0.505 | 2000 | 10 | 9.133 | 8.881 | 8.651 | 8.425 | 8.222 | 8.029 | 7.842 | 7.665 | 7.496 | 7.333 | 7.179 | 7.027 | 6.885 | 6.748 | 6.62 | 6.493 | 6.372 | 6.262 | 6.146 | 6.034
21TR0500 |  | ------ | 25 | 79 | 444.005 | 1387.094 | 2241.54 | 2.486 | 5.385 | 0.007 | 5.021 | 2000 | 10 | 6.72 | 6.531 | 6.357 | 6.192 | 6.035 | 5.886 | 5.742 | 5.605 | 5.475 | 5.353 | 5.235 | 5.124 | 5.017 | 4.916 | 4.817 | 4.72 | 4.627 | 4.537 | 4.448 | 4.364
21TR0500 |  | ------ | 25 | 79 | 435.725 | 1362.328 | 2200.959 | 1.488 | 5.241 | 0.004 | 5.019 | 2000 | 10 | 6.545 | 6.361 | 6.189 | 6.029 | 5.875 | 5.73 | 5.592 | 5.46 | 5.333 | 5.212 | 5.096 | 4.986 | 4.882 | 4.779 | 4.682 | 4.588 | 4.498 | 4.413 | 4.327 | 4.247
21TR0500 |  | ------ | 25 | 79 | 430.033 | 1354.461 | 2188.969 | 0.263 | 5.202 | 0.001 | 5.021 | 2000 | 10 | 6.498 | 6.317 | 6.145 | 5.981 | 5.829 | 5.685 | 5.549 | 5.416 | 5.292 | 5.172 | 5.059 | 4.95 | 4.846 | 4.744 | 4.647 | 4.552 | 4.465 | 4.379 | 4.296 | 4.214
21TR0501 |  | ------ | 25 | 94 | 325.116 | 848.681 | 1629.952 | 0.994 | 3.14 | 0.002 | 5.015 | 2000 | 10 | 3.914 | 3.807 | 3.705 | 3.608 | 3.514 | 3.427 | 3.344 | 3.266 | 3.194 | 3.121 | 3.054 | 2.987 | 2.926 | 2.862 | 2.806 | 2.754 | 2.702 | 2.651 | 2.599 | 2.551
21TR0501 |  | ------ | 25 | 94 | 321.097 | 843.067 | 1618.401 | 0.526 | 3.106 | 0.006 | 5.012 | 2000 | 10 | 3.883 | 3.775 | 3.671 | 3.571 | 3.478 | 3.39 | 3.309 | 3.233 | 3.157 | 3.088 | 3.018 | 2.954 | 2.892 | 2.833 | 2.773 | 2.73 | 2.674 | 2.611 | 2.562 | 2.512
21TR0501 |  | ------ | 25 | 94 | 319.194 | 838.701 | 1610.21 | 0.385 | 3.08 | 0.002 | 5.013 | 2000 | 10 | 3.844 | 3.737 | 3.64 | 3.546 | 3.456 | 3.367 | 3.287 | 3.209 | 3.133 | 3.064 | 3.001 | 2.932 | 2.869 | 2.809 | 2.752 | 2.696 | 2.642 | 2.591 | 2.539 | 2.494
21TR0502 |  | ------ | 25 | 70 | 1434.433 | 5069.858 | 7168.846 | 7.171 | 5.104 | 0.01 | 4.958 | 2000 | 10 | 6.293 | 6.128 | 5.972 | 5.824 | 5.683 | 5.55 | 5.423 | 5.302 | 5.186 | 5.078 | 4.976 | 4.874 | 4.782 | 4.692 | 4.591 | 4.505 | 4.422 | 4.341 | 4.266 | 4.193
21TR0502 |  | ------ | 25 | 70 | 1404.682 | 4997.01 | 7084.005 | 3.942 | 5.044 | 0.005 | 4.971 | 2000 | 10 | 6.226 | 6.062 | 5.908 | 5.761 | 5.618 | 5.484 | 5.359 | 5.241 | 5.129 | 5.021 | 4.914 | 4.81 | 4.713 | 4.623 | 4.54 | 4.457 | 4.374 | 4.291 | 4.214 | 4.141
21TR0502 |  | ------ | 25 | 70 | 1389.403 | 4951.307 | 7029.11 | 3.364 | 4.985 | 0.002 | 4.978 | 2000 | 10 | 6.156 | 5.994 | 5.841 | 5.694 | 5.556 | 5.424 | 5.299 | 5.181 | 5.067 | 4.96 | 4.856 | 4.756 | 4.661 | 4.57 | 4.483 | 4.399 | 4.317 | 4.24 | 4.165 | 4.09
21TR0503 |  | ------ | 50 | 108 | 1804.256 | 16435.099 | 8524.526 | 3.77 | 2.359 | 0.001 | 4.715 | 2000 | 10 | 2.88 | 2.81 | 2.74 | 2.677 | 2.614 | 2.556 | 2.499 | 2.446 | 2.395 | 2.347 | 2.305 | 2.26 | 2.214 | 2.174 | 2.136 | 2.098 | 2.06 | 2.025 | 1.991 | 1.958
21TR0503 |  | ------ | 50 | 108 | 1800.307 | 16444.87 | 8527.97 | 4.026 | 2.342 | 0.001 | 4.714 | 2000 | 10 | 2.859 | 2.788 | 2.724 | 2.659 | 2.599 | 2.537 | 2.483 | 2.429 | 2.379 | 2.332 | 2.287 | 2.244 | 2.201 | 2.159 | 2.12 | 2.08 | 2.044 | 2.008 | 1.975 | 1.942
21TR0503 |  | ------ | 50 | 108 | 1806.833 | 16521.568 | 8558.012 | 1.329 | 2.322 | 0.001 | 4.709 | 2000 | 10 | 2.837 | 2.765 | 2.699 | 2.634 | 2.573 | 2.518 | 2.459 | 2.41 | 2.361 | 2.311 | 2.265 | 2.224 | 2.179 | 2.141 | 2.1 | 2.064 | 2.025 | 1.99 | 1.957 | 1.924
21TR0504 |  | ------ | 50 | 130 | 66.072 | 1004.103 | 332.263 | 0.306 | 3.507 | 0.006 | 4.998 | 2000 | 10 | 4.334 | 4.221 | 4.124 | 4.022 | 3.923 | 3.827 | 3.735 | 3.654 | 3.569 | 3.488 | 3.419 | 3.347 | 3.28 | 3.206 | 3.136 | 3.084 | 3.024 | 2.973 | 2.915 | 2.862
21TR0504 |  | ------ | 50 | 130 | 65.086 | 992.474 | 328.415 | 0.204 | 3.498 | 0.005 | 4.998 | 2000 | 10 | 4.341 | 4.234 | 4.11 | 4.015 | 3.92 | 3.821 | 3.725 | 3.639 | 3.562 | 3.483 | 3.39 | 3.325 | 3.272 | 3.211 | 3.141 | 3.068 | 3.006 | 2.955 | 2.9 | 2.846
21TR0504 |  | ------ | 50 | 130 | 64.519 | 984.999 | 325.918 | 0.138 | 3.509 | 0.005 | 4.998 | 2000 | 10 | 4.325 | 4.229 | 4.12 | 4.029 | 3.922 | 3.819 | 3.734 | 3.658 | 3.574 | 3.495 | 3.41 | 3.331 | 3.277 | 3.211 | 3.15 | 3.089 | 3.026 | 2.968 | 2.923 | 2.887
21TR0505 |  | ------ | 50 | 140 | 311.08 | 4413.617 | 1577.807 | 0.155 | 3.874 | 0.005 | 5.014 | 2000 | 10 | 4.729 | 4.613 | 4.505 | 4.397 | 4.291 | 4.197 | 4.107 | 4.015 | 3.931 | 3.854 | 3.78 | 3.709 | 3.641 | 3.574 | 3.509 | 3.443 | 3.382 | 3.326 | 3.267 | 3.209
21TR0505 |  | ------ | 50 | 140 | 312.134 | 4413.018 | 1577.283 | 0.042 | 3.813 | 0.003 | 5.013 | 2000 | 10 | 4.659 | 4.54 | 4.431 | 4.33 | 4.225 | 4.128 | 4.038 | 3.954 | 3.873 | 3.795 | 3.721 | 3.649 | 3.581 | 3.515 | 3.451 | 3.39 | 3.331 | 3.274 | 3.215 | 3.159
21TR0505 |  | ------ | 50 | 140 | 311.941 | 4411.549 | 1576.746 | 0.034 | 3.779 | 0.004 | 5.013 | 2000 | 10 | 4.618 | 4.499 | 4.391 | 4.286 | 4.188 | 4.093 | 4.007 | 3.922 | 3.842 | 3.768 | 3.69 | 3.613 | 3.544 | 3.477 | 3.416 | 3.357 | 3.305 | 3.247 | 3.188 | 3.134
21TR0506 |  | ------ | 50 | 84 | 336.072 | 8000.314 | 1716.085 | 0.978 | 5.867 | 0.004 | 5.014 | 2000 | 10 | 7.155 | 6.979 | 6.811 | 6.649 | 6.498 | 6.355 | 6.218 | 6.085 | 5.96 | 5.838 | 5.721 | 5.613 | 5.513 | 5.421 | 5.319 | 5.218 | 5.123 | 5.035 | 4.951 | 4.872
21TR0506 |  | ------ | 50 | 84 | 337.189 | 8014.527 | 1719.342 | 0.151 | 5.876 | 0.002 | 5.015 | 2000 | 10 | 7.165 | 6.988 | 6.822 | 6.663 | 6.512 | 6.365 | 6.223 | 6.093 | 5.968 | 5.849 | 5.738 | 5.63 | 5.522 | 5.419 | 5.32 | 5.225 | 5.135 | 5.044 | 4.958 | 4.878
21TR0506 |  | ------ | 50 | 84 | 337.778 | 8017.662 | 1719.354 | 0.34 | 5.875 | 0.002 | 5.013 | 2000 | 10 | 7.163 | 6.983 | 6.819 | 6.661 | 6.509 | 6.365 | 6.229 | 6.097 | 5.97 | 5.853 | 5.736 | 5.624 | 5.517 | 5.413 | 5.317 | 5.224 | 5.134 | 5.047 | 4.96 | 4.881
21TR0507 |  | ------ | 50 | 99 | 77.724 | 1559.82 | 393.046 | 0.036 | 3.425 | 0.004 | 4.998 | 2000 | 10 | 4.22 | 4.113 | 4.008 | 3.905 | 3.815 | 3.723 | 3.636 | 3.564 | 3.479 | 3.401 | 3.331 | 3.262 | 3.202 | 3.145 | 3.087 | 3.023 | 2.974 | 2.922 | 2.867 | 2.814
21TR0507 |  | ------ | 50 | 99 | 77.707 | 1556.97 | 392.344 | 0.064 | 3.403 | 0.008 | 4.998 | 2000 | 10 | 4.182 | 4.074 | 3.974 | 3.873 | 3.796 | 3.702 | 3.609 | 3.536 | 3.462 | 3.395 | 3.319 | 3.251 | 3.185 | 3.124 | 3.072 | 3.012 | 2.953 | 2.897 | 2.848 | 2.792
21TR0507 |  | ------ | 50 | 99 | 77.529 | 1555.783 | 391.922 | 0.079 | 3.394 | 0.003 | 4.996 | 2000 | 10 | 4.178 | 4.069 | 3.965 | 3.868 | 3.775 | 3.7 | 3.62 | 3.539 | 3.456 | 3.381 | 3.305 | 3.238 | 3.169 | 3.115 | 3.059 | 2.999 | 2.94 | 2.882 | 2.837 | 2.78
21TR0508 |  | ------ | 50 | 127 | 1183.813 | 18736.338 | 6065.038 | 1.616 | 5.121 | 0.001 | 5.005 | 2000 | 10 | 6.331 | 6.161 | 6.001 | 5.85 | 5.708 | 5.572 | 5.445 | 5.323 | 5.205 | 5.094 | 4.989 | 4.886 | 4.789 | 4.694 | 4.604 | 4.516 | 4.432 | 4.352 | 4.275 | 4.201
21TR0508 |  | ------ | 50 | 127 | 1192.611 | 18766.237 | 6074.539 | 3.205 | 5.098 | 0.006 | 5.005 | 2000 | 10 | 6.298 | 6.131 | 5.974 | 5.824 | 5.68 | 5.546 | 5.419 | 5.296 | 5.182 | 5.071 | 4.965 | 4.864 | 4.767 | 4.674 | 4.584 | 4.497 | 4.413 | 4.334 | 4.255 | 4.183
21TR0508 |  | ------ | 50 | 127 | 1193.376 | 18816.004 | 6090.951 | 1.264 | 5.064 | 0.001 | 5.005 | 2000 | 10 | 6.261 | 6.095 | 5.936 | 5.786 | 5.646 | 5.514 | 5.387 | 5.264 | 5.146 | 5.035 | 4.929 | 4.83 | 4.734 | 4.642 | 4.551 | 4.465 | 4.382 | 4.303 | 4.226 | 4.154
21TR0509 |  | ------ | 50 | 56 | 267.006 | 9576.846 | 1368.564 | 0.325 | 8.871 | 0.011 | 5.011 | 2000 | 10 | 10.631 | 10.39 | 10.168 | 9.954 | 9.751 | 9.554 | 9.365 | 9.184 | 9.013 | 8.85 | 8.69 | 8.537 | 8.389 | 8.24 | 8.101 | 7.971 | 7.844 | 7.719 | 7.597 | 7.481
21TR0509 |  | ------ | 50 | 56 | 266.255 | 9582.482 | 1369.346 | 1.643 | 8.828 | 0.15 | 5.01 | 2000 | 10 | 10.62 | 10.376 | 10.14 | 9.91 | 9.696 | 9.492 | 9.29 | 9.12 | 8.944 | 8.764 | 8.599 | 8.455 | 8.334 | 8.229 | 8.119 | 8.002 | 7.869 | 7.706 | 7.519 | 7.37
21TR0509 |  | ------ | 50 | 56 | 266.682 | 9529.385 | 1361.544 | 0.289 | 8.95 | 0.007 | 5.01 | 2000 | 10 | 10.717 | 10.474 | 10.249 | 10.037 | 9.829 | 9.632 | 9.443 | 9.265 | 9.09 | 8.928 | 8.768 | 8.614 | 8.464 | 8.325 | 8.186 | 8.047 | 7.916 | 7.791 | 7.669 | 7.55
21TR0510 |  | ------ | 50 | 106 | 142.93 | 1384.839 | 747.913 | 1.073 | 5.286 | 0.009 | 5.002 | 2000 | 10 | 6.494 | 6.325 | 6.165 | 6.015 | 5.875 | 5.735 | 5.605 | 5.491 | 5.376 | 5.266 | 5.165 | 5.059 | 4.958 | 4.855 | 4.764 | 4.68 | 4.595 | 4.51 | 4.429 | 4.351
21TR0510 |  | ------ | 50 | 106 | 148.741 | 1408.291 | 760.546 | 0.862 | 5.369 | 0.006 | 5.002 | 2000 | 10 | 6.589 | 6.422 | 6.263 | 6.109 | 5.972 | 5.839 | 5.711 | 5.587 | 5.461 | 5.341 | 5.24 | 5.132 | 5.027 | 4.927 | 4.837 | 4.753 | 4.66 | 4.584 | 4.505 | 4.429
21TR0510 |  | ------ | 50 | 106 | 150.65 | 1419.067 | 766.481 | 0.074 | 5.388 | 0.003 | 5.003 | 2000 | 10 | 6.616 | 6.442 | 6.287 | 6.139 | 5.995 | 5.852 | 5.721 | 5.597 | 5.476 | 5.363 | 5.253 | 5.147 | 5.046 | 4.948 | 4.857 | 4.769 | 4.68 | 4.599 | 4.52 | 4.444
21TR0511 |  | ------ | 50 | 54 | 543.496 | 10786.29 | 2984.308 | 0.828 | 28.288 | 0.01 | 5.03 | 2000 | 10 | 34.42 | 33.579 | 32.782 | 32.025 | 31.307 | 30.621 | 29.968 | 29.344 | 28.748 | 28.177 | 27.627 | 27.101 | 26.594 | 26.107 | 25.637 | 25.186 | 24.751 | 24.329 | 23.922 | 23.53
21TR0511 |  | ------ | 50 | 54 | 552.563 | 10993.993 | 3040.835 | 2.203 | 28.725 | 0.01 | 5.029 | 2000 | 10 | 34.939 | 34.085 | 33.279 | 32.514 | 31.786 | 31.093 | 30.433 | 29.801 | 29.194 | 28.612 | 28.054 | 27.521 | 27.011 | 26.517 | 26.04 | 25.58 | 25.138 | 24.712 | 24.3 | 23.9
21TR0511 |  | ------ | 50 | 54 | 564.192 | 11169.115 | 3090.119 | 2.426 | 28.957 | 0.009 | 5.03 | 2000 | 10 | 35.212 | 34.354 | 33.543 | 32.773 | 32.04 | 31.343 | 30.676 | 30.04 | 29.429 | 28.844 | 28.283 | 27.747 | 27.229 | 26.733 | 26.253 | 25.791 | 25.345 | 24.915 | 24.497 | 24.096
21TR0512 |  | ------ | 50 | 66 | 122.689 | 1818.517 | 611.428 | 0.082 | 1.623 | 0.003 | 5.001 | 2000 | 10 | 2 | 1.952 | 1.911 | 1.871 | 1.828 | 1.781 | 1.726 | 1.685 | 1.659 | 1.624 | 1.582 | 1.537 | 1.509 | 1.486 | 1.455 | 1.428 | 1.401 | 1.367 | 1.344 | 1.32
21TR0512 |  | ------ | 50 | 66 | 121.431 | 1814.31 | 609.905 | 0.174 | 1.62 | 0.001 | 5 | 2000 | 10 | 2.003 | 1.954 | 1.902 | 1.855 | 1.815 | 1.768 | 1.724 | 1.687 | 1.653 | 1.614 | 1.573 | 1.536 | 1.5 | 1.477 | 1.455 | 1.427 | 1.403 | 1.375 | 1.355 | 1.328
21TR0512 |  | ------ | 50 | 66 | 121.303 | 1814.218 | 609.936 | 0.206 | 1.625 | 0.004 | 5.001 | 2000 | 10 | 2.017 | 1.964 | 1.917 | 1.869 | 1.818 | 1.77 | 1.727 | 1.689 | 1.651 | 1.619 | 1.583 | 1.547 | 1.518 | 1.486 | 1.452 | 1.432 | 1.402 | 1.371 | 1.35 | 1.328
21TR0513 |  | ------ | 25 | 95 | 54254.988 | 140952.094 | 10785.602 | 1.289 | 16.794 | 0.016 | 0.198 | 2000 | 10 | 21.372 | 20.675 | 20.038 | 19.457 | 18.912 | 18.401 | 17.927 | 17.472 | 17.042 | 16.634 | 16.253 | 15.882 | 15.519 | 15.189 | 14.88 | 14.58 | 14.316 | 14.048 | 13.767 | 13.509
21TR0513 |  | ------ | 25 | 95 | 54110.672 | 141743.814 | 10792.1 | 0.712 | 16.81 | 0.012 | 0.197 | 2000 | 10 | 21.355 | 20.676 | 20.049 | 19.461 | 18.917 | 18.406 | 17.927 | 17.479 | 17.056 | 16.655 | 16.278 | 15.921 | 15.569 | 15.232 | 14.916 | 14.618 | 14.341 | 14.062 | 13.779 | 13.513
21TR0513 |  | ------ | 25 | 95 | 54248.558 | 142208.561 | 10797.043 | 0.857 | 16.849 | 0.017 | 0.196 | 2000 | 10 | 21.378 | 20.708 | 20.084 | 19.501 | 18.96 | 18.447 | 17.967 | 17.519 | 17.092 | 16.678 | 16.283 | 15.923 | 15.594 | 15.265 | 14.954 | 14.662 | 14.382 | 14.114 | 13.864 | 13.608
21TR0514 |  | ------ | 50 | 140 | 8514.92 | 62392.885 | 11427.624 | 1.229 | 7.963 | 0.002 | 1.284 | 2000 | 10 | 9.839 | 9.579 | 9.329 | 9.091 | 8.87 | 8.658 | 8.459 | 8.272 | 8.091 | 7.92 | 7.755 | 7.596 | 7.444 | 7.302 | 7.161 | 7.028 | 6.9 | 6.773 | 6.654 | 6.542
21TR0514 |  | ------ | 50 | 140 | 8795.84 | 63564.369 | 11440.317 | 0.871 | 8.008 | 0.022 | 1.262 | 2000 | 10 | 9.92 | 9.659 | 9.389 | 9.134 | 8.921 | 8.724 | 8.503 | 8.298 | 8.115 | 7.953 | 7.799 | 7.635 | 7.489 | 7.359 | 7.213 | 7.073 | 6.936 | 6.807 | 6.682 | 6.56
21TR0514 |  | ------ | 50 | 140 | 8852.43 | 63768.85 | 11443.134 | 0.652 | 7.998 | 0.005 | 1.258 | 2000 | 10 | 9.877 | 9.611 | 9.366 | 9.133 | 8.911 | 8.7 | 8.499 | 8.309 | 8.128 | 7.951 | 7.788 | 7.627 | 7.481 | 7.332 | 7.19 | 7.059 | 6.923 | 6.802 | 6.69 | 6.58
21TR0515 |  | ------ | 50 | 201 | 30303.035 | 151388.064 | 9859.052 | 1.785 | 11.061 | 0.012 | 0.318 | 2000 | 10 | 13.842 | 13.442 | 13.062 | 12.711 | 12.391 | 12.076 | 11.777 | 11.497 | 11.232 | 10.979 | 10.738 | 10.509 | 10.292 | 10.082 | 9.881 | 9.69 | 9.509 | 9.336 | 9.168 | 9.002
21TR0515 |  | ------ | 50 | 201 | 30848.952 | 153360.553 | 9892.288 | 1.971 | 11.116 | 0.009 | 0.315 | 2000 | 10 | 13.929 | 13.525 | 13.145 | 12.796 | 12.464 | 12.146 | 11.841 | 11.56 | 11.293 | 11.035 | 10.786 | 10.55 | 10.333 | 10.124 | 9.923 | 9.732 | 9.544 | 9.364 | 9.191 | 9.031
21TR0515 |  | ------ | 50 | 201 | 31071.347 | 154063.797 | 9895.431 | 1.15 | 11.13 | 0.003 | 0.314 | 2000 | 10 | 13.94 | 13.539 | 13.163 | 12.806 | 12.462 | 12.151 | 11.849 | 11.567 | 11.305 | 11.049 | 10.808 | 10.575 | 10.352 | 10.139 | 9.947 | 9.753 | 9.564 | 9.381 | 9.208 | 9.039
21TR0516 |  | ------ | 50 | 213 | 30068.554 | 141572.165 | 9837.033 | 2.496 | 10.254 | 0.013 | 0.32 | 2000 | 10 | 12.906 | 12.525 | 12.169 | 11.839 | 11.525 | 11.225 | 10.944 | 10.671 | 10.411 | 10.17 | 9.938 | 9.719 | 9.506 | 9.302 | 9.11 | 8.926 | 8.765 | 8.626 | 8.475 | 8.336
21TR0516 |  | ------ | 50 | 213 | 30836.247 | 144121.049 | 9872.544 | 0.95 | 10.345 | 0.043 | 0.316 | 2000 | 10 | 13.024 | 12.635 | 12.274 | 11.932 | 11.62 | 11.33 | 11.048 | 10.768 | 10.504 | 10.257 | 10.02 | 9.793 | 9.586 | 9.394 | 9.199 | 9.009 | 8.857 | 8.715 | 8.557 | 8.382
21TR0516 |  | ------ | 50 | 213 | 31052.024 | 145252.848 | 9883.255 | 2.794 | 10.396 | 0.006 | 0.314 | 2000 | 10 | 13.108 | 12.719 | 12.345 | 11.998 | 11.672 | 11.365 | 11.087 | 10.818 | 10.558 | 10.314 | 10.084 | 9.859 | 9.656 | 9.452 | 9.258 | 9.071 | 8.892 | 8.719 | 8.555 | 8.397
21TR0517 |  | ------ | 50 | 151 | 16744.879 | 121390.818 | 8707.978 | 3.318 | 25.505 | 0.05 | 0.466 | 2000 | 10 | 31.937 | 31.02 | 30.166 | 29.351 | 28.596 | 27.873 | 27.177 | 26.544 | 25.927 | 25.331 | 24.767 | 24.232 | 23.73 | 23.24 | 22.772 | 22.316 | 21.879 | 21.475 | 21.072 | 20.686
21TR0517 |  | ------ | 50 | 151 | 17508.208 | 125023.524 | 8791.892 | 1.71 | 25.896 | 0.012 | 0.457 | 2000 | 10 | 32.432 | 31.504 | 30.631 | 29.811 | 29.043 | 28.292 | 27.593 | 26.948 | 26.319 | 25.714 | 25.151 | 24.601 | 24.088 | 23.601 | 23.121 | 22.662 | 22.227 | 21.799 | 21.385 | 21.004
21TR0517 |  | ------ | 50 | 151 | 17978.637 | 129144.981 | 8886.439 | 2.45 | 26.305 | 0.013 | 0.447 | 2000 | 10 | 32.967 | 32.005 | 31.111 | 30.274 | 29.483 | 28.749 | 28.045 | 27.365 | 26.73 | 26.123 | 25.55 | 25.001 | 24.481 | 23.962 | 23.478 | 23.016 | 22.564 | 22.147 | 21.731 | 21.325
21TR0518 |  | ------ | 50 | 83 | 14808.336 | 193347.416 | 8032.158 | 17.115 | 17.812 | 0.029 | 0.491 | 2000 | 10 | 22.455 | 21.796 | 21.168 | 20.577 | 20.026 | 19.484 | 18.991 | 18.544 | 18.111 | 17.69 | 17.275 | 16.883 | 16.519 | 16.17 | 15.838 | 15.507 | 15.214 | 14.933 | 14.659 | 14.396
21TR0518 |  | ------ | 50 | 83 | 15710.686 | 203632.727 | 8364.206 | 30.253 | 18.258 | 0.032 | 0.486 | 2000 | 10 | 22.975 | 22.27 | 21.587 | 20.897 | 20.277 | 19.777 | 19.394 | 19.004 | 18.588 | 18.238 | 17.894 | 17.495 | 17.076 | 16.684 | 16.313 | 15.964 | 15.635 | 15.322 | 15.021 | 14.747
21TR0518 |  | ------ | 50 | 83 | 16351.518 | 210358.522 | 8567.434 | 4.522 | 18.417 | 0.022 | 0.482 | 2000 | 10 | 23.214 | 22.522 | 21.878 | 21.273 | 20.72 | 20.185 | 19.682 | 19.194 | 18.733 | 18.274 | 17.85 | 17.458 | 17.092 | 16.734 | 16.383 | 16.044 | 15.725 | 15.414 | 15.121 | 14.838
21TR0519 |  | ------ | 50 | 103 | 10028.173 | 102157.978 | 5445.745 | 11.426 | 14.015 | 0.017 | 0.508 | 2000 | 10 | 17.311 | 16.846 | 16.413 | 16.006 | 15.616 | 15.248 | 14.9 | 14.563 | 14.241 | 13.938 | 13.648 | 13.369 | 13.106 | 12.848 | 12.601 | 12.371 | 12.144 | 11.919 | 11.713 | 11.507
21TR0519 |  | ------ | 50 | 103 | 10373.341 | 104841.401 | 5590.703 | 28.105 | 14.27 | 0.041 | 0.508 | 2000 | 10 | 17.629 | 17.157 | 16.717 | 16.295 | 15.895 | 15.522 | 15.172 | 14.825 | 14.502 | 14.198 | 13.898 | 13.614 | 13.345 | 13.079 | 12.828 | 12.591 | 12.357 | 12.138 | 11.926 | 11.711
21TR0519 |  | ------ | 50 | 103 | 10688.584 | 107063.022 | 5709.098 | 4.648 | 14.465 | 0.007 | 0.508 | 2000 | 10 | 17.857 | 17.363 | 16.912 | 16.502 | 16.105 | 15.731 | 15.382 | 15.039 | 14.702 | 14.372 | 14.073 | 13.793 | 13.523 | 13.259 | 13.021 | 12.809 | 12.574 | 12.319 | 12.097 | 11.866
21TR0520 |  | ------ | 50 | 118 | 36723.864 | 332782.467 | 10307.431 | 7.583 | 25.124 | 0.056 | 0.258 | 2000 | 10 | 32.07 | 31.052 | 30.102 | 29.215 | 28.386 | 27.611 | 26.875 | 26.177 | 25.521 | 24.9 | 24.307 | 23.747 | 23.206 | 22.695 | 22.208 | 21.739 | 21.292 | 20.868 | 20.453 | 20.052
21TR0520 |  | ------ | 50 | 118 | 38114.572 | 346166.022 | 10367.16 | 1.535 | 25.742 | 0.023 | 0.249 | 2000 | 10 | 32.866 | 31.819 | 30.845 | 29.939 | 29.09 | 28.289 | 27.542 | 26.836 | 26.158 | 25.518 | 24.904 | 24.315 | 23.762 | 23.235 | 22.75 | 22.28 | 21.819 | 21.377 | 20.959 | 20.548
21TR0520 |  | ------ | 50 | 118 | 39176.363 | 356829.123 | 10414.566 | 2.152 | 26.275 | 0.043 | 0.243 | 2000 | 10 | 33.65 | 32.551 | 31.531 | 30.588 | 29.713 | 28.887 | 28.109 | 27.377 | 26.684 | 26.032 | 25.406 | 24.813 | 24.251 | 23.718 | 23.203 | 22.709 | 22.24 | 21.785 | 21.343 | 20.917
21TR0521 |  | ------ | 25 | 98 | 888.248 | 2269.956 | 4571.069 | 6.237 | 3.103 | 0.012 | 5.043 | 2000 | 10 | 3.854 | 3.745 | 3.647 | 3.555 | 3.467 | 3.384 | 3.303 | 3.226 | 3.154 | 3.084 | 3.02 | 2.957 | 2.895 | 2.833 | 2.774 | 2.721 | 2.679 | 2.628 | 2.584 | 2.54
21TR0521 |  | ------ | 25 | 98 | 911.819 | 2322.263 | 4676.005 | 7.552 | 3.128 | 0.001 | 5.043 | 2000 | 10 | 3.885 | 3.778 | 3.678 | 3.583 | 3.494 | 3.412 | 3.332 | 3.253 | 3.177 | 3.106 | 3.04 | 2.978 | 2.92 | 2.862 | 2.805 | 2.748 | 2.696 | 2.649 | 2.601 | 2.554
21TR0521 |  | ------ | 25 | 98 | 933.944 | 2368.767 | 4771.059 | 5.805 | 3.16 | 0.003 | 5.044 | 2000 | 10 | 3.924 | 3.816 | 3.716 | 3.623 | 3.529 | 3.443 | 3.362 | 3.284 | 3.211 | 3.141 | 3.072 | 3.011 | 2.954 | 2.893 | 2.835 | 2.78 | 2.727 | 2.676 | 2.628 | 2.583
21TR0522 |  | ------ | 50 | 185 | 3826.847 | 21200.753 | 2019.901 | 0.872 | 12.205 | 0.005 | 0.506 | 2000 | 10 | 15.018 | 14.633 | 14.265 | 13.91 | 13.575 | 13.27 | 12.964 | 12.677 | 12.41 | 12.15 | 11.911 | 11.677 | 11.429 | 11.201 | 10.986 | 10.774 | 10.576 | 10.408 | 10.219 | 10.042
21TR0522 |  | ------ | 50 | 185 | 3832.459 | 21232.499 | 2023.042 | 0.603 | 12.148 | 0.007 | 0.506 | 2000 | 10 | 14.978 | 14.581 | 14.201 | 13.861 | 13.52 | 13.196 | 12.909 | 12.616 | 12.34 | 12.083 | 11.833 | 11.599 | 11.371 | 11.151 | 10.928 | 10.734 | 10.538 | 10.345 | 10.179 | 9.996
21TR0522 |  | ------ | 50 | 185 | 3832.133 | 21265.795 | 2026.559 | 0.446 | 12.13 | 0.005 | 0.506 | 2000 | 10 | 14.935 | 14.549 | 14.182 | 13.824 | 13.505 | 13.187 | 12.882 | 12.607 | 12.323 | 12.052 | 11.833 | 11.581 | 11.342 | 11.136 | 10.918 | 10.721 | 10.543 | 10.337 | 10.157 | 9.986
21TR0523 |  | ------ | 50 | 106 | 5181.53 | 50246.638 | 2724.976 | 1.468 | 11.651 | 0.012 | 0.502 | 2000 | 10 | 14.653 | 14.222 | 13.812 | 13.429 | 13.087 | 12.754 | 12.422 | 12.123 | 11.858 | 11.591 | 11.314 | 11.08 | 10.828 | 10.555 | 10.34 | 10.147 | 9.955 | 9.786 | 9.63 | 9.44
21TR0523 |  | ------ | 50 | 106 | 5134.144 | 49921.367 | 2707.542 | 0.967 | 11.693 | 0.02 | 0.502 | 2000 | 10 | 14.682 | 14.251 | 13.877 | 13.499 | 13.146 | 12.815 | 12.498 | 12.178 | 11.919 | 11.63 | 11.361 | 11.106 | 10.862 | 10.648 | 10.416 | 10.195 | 9.998 | 9.782 | 9.583 | 9.419
21TR0523 |  | ------ | 50 | 106 | 5103.885 | 49620.808 | 2691.837 | 0.963 | 11.682 | 0.002 | 0.502 | 2000 | 10 | 14.686 | 14.261 | 13.864 | 13.496 | 13.129 | 12.781 | 12.467 | 12.166 | 11.878 | 11.6 | 11.337 | 11.095 | 10.859 | 10.625 | 10.402 | 10.184 | 9.979 | 9.793 | 9.612 | 9.424
21TR0524 |  | ------ | 50 | 93 | 17091.486 | 186771.8 | 8483.555 | 3.645 | 10.1 | 0.056 | 0.479 | 2000 | 10 | 12.981 | 12.558 | 12.141 | 11.8 | 11.483 | 11.107 | 10.755 | 10.433 | 10.138 | 9.882 | 9.642 | 9.447 | 9.256 | 9.073 | 8.889 | 8.705 | 8.651 | 8.557 | 8.373 | 8.131
21TR0524 |  | ------ | 50 | 93 | 17003.423 | 185940.582 | 8455.708 | 2.13 | 10.1 | 0.015 | 0.48 | 2000 | 10 | 12.895 | 12.497 | 12.119 | 11.768 | 11.444 | 11.146 | 10.846 | 10.561 | 10.296 | 10.035 | 9.784 | 9.545 | 9.322 | 9.115 | 8.905 | 8.705 | 8.515 | 8.341 | 8.166 | 7.995
21TR0524 |  | ------ | 50 | 93 | 16900.736 | 184953.958 | 8419.741 | 0.392 | 10.078 | 0.006 | 0.481 | 2000 | 10 | 12.864 | 12.478 | 12.106 | 11.755 | 11.422 | 11.103 | 10.806 | 10.526 | 10.256 | 9.988 | 9.754 | 9.518 | 9.287 | 9.072 | 8.87 | 8.7 | 8.527 | 8.346 | 8.176 | 8.006
21TR0525 |  | ------ | 50 | 45 | 373.957 | 8237.766 | 1892.958 | 0.36 | 5.587 | 0.009 | 5.013 | 2000 | 10 | 6.969 | 6.778 | 6.596 | 6.425 | 6.261 | 6.104 | 5.956 | 5.816 | 5.681 | 5.552 | 5.429 | 5.313 | 5.204 | 5.098 | 4.992 | 4.895 | 4.8 | 4.711 | 4.621 | 4.535
21TR0525 |  | ------ | 50 | 45 | 367.251 | 8122.045 | 1865.77 | 2.435 | 5.584 | 0.002 | 5.012 | 2000 | 10 | 6.971 | 6.776 | 6.592 | 6.419 | 6.255 | 6.1 | 5.954 | 5.817 | 5.679 | 5.554 | 5.431 | 5.312 | 5.198 | 5.095 | 4.992 | 4.892 | 4.794 | 4.702 | 4.615 | 4.532
21TR0525 |  | ------ | 50 | 45 | 362.508 | 8017.044 | 1841.864 | 0.258 | 5.563 | 0.001 | 5.012 | 2000 | 10 | 6.942 | 6.748 | 6.565 | 6.394 | 6.229 | 6.076 | 5.931 | 5.791 | 5.659 | 5.533 | 5.415 | 5.297 | 5.182 | 5.074 | 4.973 | 4.874 | 4.779 | 4.688 | 4.6 | 4.519
21TR0526 |  | ------ | 50 | 55 | 2584.537 | 49223.5 | 1382.835 | 0.838 | 16.046 | 0.009 | 0.501 | 2000 | 10 | 20.125 | 19.547 | 19.016 | 18.506 | 18.025 | 17.57 | 17.13 | 16.714 | 16.332 | 15.957 | 15.594 | 15.246 | 14.912 | 14.59 | 14.294 | 14.008 | 13.734 | 13.466 | 13.207 | 12.952
21TR0526 |  | ------ | 50 | 55 | 2569.127 | 48716.089 | 1369.091 | 0.346 | 16.068 | 0.007 | 0.502 | 2000 | 10 | 20.166 | 19.584 | 19.041 | 18.527 | 18.042 | 17.59 | 17.151 | 16.747 | 16.354 | 15.986 | 15.634 | 15.274 | 14.934 | 14.622 | 14.316 | 14.024 | 13.712 | 13.444 | 13.21 | 12.999
21TR0526 |  | ------ | 50 | 55 | 2545.92 | 48465.215 | 1362.466 | 0.323 | 16.125 | 0.011 | 0.502 | 2000 | 10 | 20.226 | 19.647 | 19.098 | 18.585 | 18.095 | 17.641 | 17.217 | 16.8 | 16.388 | 16.007 | 15.651 | 15.318 | 14.998 | 14.684 | 14.386 | 14.096 | 13.817 | 13.544 | 13.279 | 13.026
21TR0527 |  | ------ | 50 | 145 | 1094.026 | 7519.612 | 5553.613 | 0.582 | 4.938 | 0.003 | 5 | 2000 | 10 | 6.076 | 5.919 | 5.77 | 5.628 | 5.493 | 5.365 | 5.245 | 5.129 | 5.02 | 4.915 | 4.815 | 4.72 | 4.626 | 4.536 | 4.449 | 4.365 | 4.285 | 4.209 | 4.136 | 4.064
21TR0527 |  | ------ | 50 | 145 | 1090.06 | 7521.802 | 5555.106 | 1.346 | 4.935 | 0.003 | 5 | 2000 | 10 | 6.069 | 5.91 | 5.762 | 5.622 | 5.489 | 5.362 | 5.239 | 5.126 | 5.014 | 4.908 | 4.808 | 4.713 | 4.621 | 4.534 | 4.448 | 4.366 | 4.287 | 4.211 | 4.137 | 4.066
21TR0527 |  | ------ | 50 | 145 | 1094.164 | 7562.432 | 5585.119 | 1.223 | 4.937 | 0.002 | 5 | 2000 | 10 | 6.068 | 5.909 | 5.758 | 5.624 | 5.493 | 5.357 | 5.237 | 5.122 | 5.013 | 4.909 | 4.809 | 4.714 | 4.626 | 4.539 | 4.456 | 4.375 | 4.293 | 4.218 | 4.143 | 4.069
21TR0528 |  | ------ | 50 | 59 | 43.104 | 730.966 | 219.238 | 0.186 | 6.291 | 0.007 | 4.991 | 2000 | 10 | 7.864 | 7.636 | 7.431 | 7.227 | 7.047 | 6.866 | 6.682 | 6.544 | 6.4 | 6.264 | 6.118 | 5.976 | 5.864 | 5.732 | 5.609 | 5.524 | 5.437 | 5.311 | 5.188 | 5.093
21TR0528 |  | ------ | 50 | 59 | 42.515 | 723.627 | 217.08 | 0.142 | 6.213 | 0.022 | 4.992 | 2000 | 10 | 7.812 | 7.57 | 7.356 | 7.169 | 6.995 | 6.818 | 6.645 | 6.485 | 6.327 | 6.166 | 6.027 | 5.875 | 5.76 | 5.641 | 5.524 | 5.414 | 5.297 | 5.217 | 5.129 | 5.036
21TR0528 |  | ------ | 50 | 59 | 42.151 | 718.014 | 215.379 | 0.096 | 6.137 | 0.009 | 4.991 | 2000 | 10 | 7.725 | 7.501 | 7.286 | 7.078 | 6.874 | 6.7 | 6.542 | 6.383 | 6.225 | 6.089 | 5.952 | 5.842 | 5.721 | 5.586 | 5.451 | 5.341 | 5.266 | 5.168 | 5.042 | 4.964
21TR0529 |  | ------ | 50 | 92 | 49.402 | 535.289 | 250.455 | 0.042 | 4.56 | 0.007 | 4.993 | 2000 | 10 | 5.605 | 5.462 | 5.344 | 5.204 | 5.075 | 4.964 | 4.849 | 4.736 | 4.648 | 4.558 | 4.462 | 4.368 | 4.276 | 4.173 | 4.102 | 4.018 | 3.941 | 3.857 | 3.8 | 3.747
21TR0529 |  | ------ | 50 | 92 | 49.261 | 534.623 | 250.119 | 0.03 | 4.445 | 0.009 | 4.992 | 2000 | 10 | 5.467 | 5.325 | 5.199 | 5.071 | 4.943 | 4.818 | 4.71 | 4.615 | 4.503 | 4.417 | 4.336 | 4.25 | 4.156 | 4.088 | 4.005 | 3.946 | 3.884 | 3.791 | 3.725 | 3.657
21TR0529 |  | ------ | 50 | 92 | 49.246 | 534.806 | 250.134 | 0.018 | 4.384 | 0.007 | 4.991 | 2000 | 10 | 5.42 | 5.268 | 5.141 | 5.012 | 4.891 | 4.778 | 4.672 | 4.585 | 4.47 | 4.351 | 4.262 | 4.186 | 4.11 | 4.018 | 3.936 | 3.857 | 3.782 | 3.716 | 3.639 | 3.588
21TR0530 |  | ------ | 50 | 94 | 53.769 | 561.714 | 268.496 | 0.46 | 4.215 | 0.019 | 4.992 | 2000 | 10 | 5.282 | 5.14 | 4.998 | 4.859 | 4.742 | 4.617 | 4.508 | 4.406 | 4.299 | 4.201 | 4.098 | 3.987 | 3.908 | 3.838 | 3.76 | 3.681 | 3.594 | 3.518 | 3.462 | 3.4
21TR0530 |  | ------ | 50 | 94 | 51.38 | 542.49 | 259.356 | 0.204 | 4.007 | 0.012 | 4.993 | 2000 | 10 | 5.056 | 4.895 | 4.748 | 4.626 | 4.502 | 4.374 | 4.264 | 4.157 | 4.063 | 3.979 | 3.902 | 3.806 | 3.716 | 3.651 | 3.577 | 3.503 | 3.429 | 3.358 | 3.302 | 3.235
21TR0530 |  | ------ | 50 | 94 | 50.694 | 536.009 | 256.261 | 0.171 | 3.974 | 0.004 | 4.993 | 2000 | 10 | 4.973 | 4.851 | 4.711 | 4.58 | 4.455 | 4.348 | 4.248 | 4.133 | 4.038 | 3.958 | 3.885 | 3.794 | 3.7 | 3.618 | 3.543 | 3.46 | 3.379 | 3.336 | 3.28 | 3.192
21TR0531 |  | ------ | 50 | 40 | 14.969 | 729.742 | 74.176 | 0.383 | 6.897 | 0.026 | 4.99 | 2000 | 10 | 8.743 | 8.492 | 8.263 | 8 | 7.761 | 7.535 | 7.336 | 7.141 | 6.972 | 6.785 | 6.679 | 6.548 | 6.374 | 6.284 | 6.197 | 6.043 | 5.888 | 5.755 | 5.648 | 5.494
21TR0531 |  | ------ | 50 | 40 | 13.815 | 680.465 | 69.199 | 0.291 | 6.696 | 0.027 | 4.992 | 2000 | 10 | 8.517 | 8.28 | 8.097 | 7.872 | 7.634 | 7.425 | 7.155 | 6.929 | 6.779 | 6.559 | 6.407 | 6.302 | 6.204 | 6.03 | 5.848 | 5.769 | 5.686 | 5.554 | 5.484 | 5.384
21TR0531 |  | ------ | 50 | 40 | 13.078 | 647.96 | 65.86 | 0.229 | 6.743 | 0.021 | 4.989 | 2000 | 10 | 8.615 | 8.347 | 8.098 | 7.799 | 7.557 | 7.361 | 7.248 | 7.074 | 6.937 | 6.792 | 6.541 | 6.384 | 6.209 | 6.047 | 5.918 | 5.78 | 5.649 | 5.621 | 5.492 | 5.385
21TR0532 |  | ------ | 50 | 54 | 38.532 | 1370.725 | 188.243 | 1.403 | 6.584 | 0.028 | 4.994 | 2000 | 10 | 8.257 | 8.03 | 7.817 | 7.591 | 7.38 | 7.197 | 7.038 | 6.873 | 6.686 | 6.536 | 6.41 | 6.255 | 6.113 | 5.959 | 5.865 | 5.738 | 5.644 | 5.532 | 5.444 | 5.316
21TR0532 |  | ------ | 50 | 54 | 34.785 | 1245.351 | 171.011 | 1.071 | 6.249 | 0.074 | 4.993 | 2000 | 10 | 7.874 | 7.667 | 7.458 | 7.282 | 7.073 | 6.878 | 6.699 | 6.522 | 6.364 | 6.2 | 6.046 | 5.918 | 5.817 | 5.686 | 5.575 | 5.439 | 5.297 | 5.17 | 5.053 | 4.956
21TR0532 |  | ------ | 50 | 54 | 31.589 | 1137.947 | 156.211 | 0.826 | 6.009 | 0.033 | 4.991 | 2000 | 10 | 7.566 | 7.342 | 7.145 | 6.95 | 6.776 | 6.551 | 6.364 | 6.232 | 6.105 | 5.951 | 5.813 | 5.7 | 5.587 | 5.468 | 5.372 | 5.26 | 5.147 | 5.051 | 4.95 | 4.857
21TR0533 |  | ------ | 50 | 52 | 9.098 | 340.684 | 45.028 | 0.172 | 5.026 | 0.047 | 4.991 | 2000 | 10 | 6.508 | 6.253 | 6.027 | 5.828 | 5.701 | 5.507 | 5.353 | 5.283 | 5.154 | 5.026 | 4.857 | 4.724 | 4.643 | 4.493 | 4.35 | 4.376 | 4.227 | 4.141 | 4.1 | 3.966
21TR0533 |  | ------ | 50 | 52 | 8.601 | 325.455 | 43.017 | 0.125 | 4.995 | 0.031 | 4.991 | 2000 | 10 | 6.377 | 6.234 | 5.98 | 5.756 | 5.528 | 5.394 | 5.331 | 5.168 | 5.033 | 4.945 | 4.796 | 4.792 | 4.681 | 4.574 | 4.439 | 4.318 | 4.273 | 4.167 | 4.045 | 4.064
21TR0533 |  | ------ | 50 | 52 | 8.182 | 311.579 | 41.182 | 0.097 | 5.039 | 0.035 | 4.991 | 2000 | 10 | 6.425 | 6.195 | 5.995 | 5.86 | 5.702 | 5.446 | 5.307 | 5.246 | 5.166 | 4.991 | 4.837 | 4.766 | 4.684 | 4.598 | 4.514 | 4.437 | 4.297 | 4.203 | 4.103 | 4.006
21TR0534 |  | ------ | 50 | 117 | 587.685 | 4958.05 | 2970.597 | 7.419 | 7.719 | 0.02 | 5.027 | 2000 | 10 | 9.457 | 9.217 | 8.989 | 8.775 | 8.572 | 8.378 | 8.19 | 8.013 | 7.845 | 7.684 | 7.529 | 7.381 | 7.239 | 7.103 | 6.969 | 6.842 | 6.719 | 6.603 | 6.489 | 6.379
21TR0534 |  | ------ | 50 | 117 | 568.869 | 4819.227 | 2886.865 | 5.058 | 7.621 | 0.008 | 5.026 | 2000 | 10 | 9.339 | 9.101 | 8.876 | 8.664 | 8.462 | 8.27 | 8.087 | 7.911 | 7.745 | 7.587 | 7.435 | 7.288 | 7.149 | 7.012 | 6.881 | 6.756 | 6.636 | 6.518 | 6.408 | 6.3
21TR0534 |  | ------ | 50 | 117 | 552.231 | 4673.645 | 2798.442 | 4.734 | 7.524 | 0.008 | 5.024 | 2000 | 10 | 9.225 | 8.991 | 8.769 | 8.555 | 8.355 | 8.166 | 7.986 | 7.813 | 7.649 | 7.49 | 7.34 | 7.193 | 7.053 | 6.919 | 6.792 | 6.671 | 6.548 | 6.432 | 6.321 | 6.215
21TR0535 |  | ------ | 50 | 76 | 1426.848 | 38591.882 | 7357.775 | 3.892 | 10.6 | 0.003 | 4.926 | 2000 | 10 | 13.355 | 12.962 | 12.593 | 12.247 | 11.92 | 11.61 | 11.318 | 11.04 | 10.777 | 10.526 | 10.285 | 10.058 | 9.839 | 9.629 | 9.43 | 9.238 | 9.053 | 8.877 | 8.707 | 8.543
21TR0535 |  | ------ | 50 | 76 | 1409.572 | 38170.312 | 7292.243 | 4.225 | 10.575 | 0.003 | 4.936 | 2000 | 10 | 13.318 | 12.928 | 12.562 | 12.217 | 11.888 | 11.58 | 11.289 | 11.014 | 10.75 | 10.499 | 10.261 | 10.033 | 9.817 | 9.608 | 9.409 | 9.217 | 9.033 | 8.857 | 8.688 | 8.525
21TR0535 |  | ------ | 50 | 76 | 1396.174 | 37831.657 | 7239.95 | 0.968 | 10.577 | 0.003 | 4.944 | 2000 | 10 | 13.32 | 12.929 | 12.562 | 12.216 | 11.891 | 11.584 | 11.292 | 11.016 | 10.752 | 10.502 | 10.264 | 10.035 | 9.818 | 9.611 | 9.412 | 9.22 | 9.038 | 8.86 | 8.691 | 8.528
21TR0536 |  | ------ | 50 | 97 | 383.117 | 7973.417 | 1975.696 | 1.496 | 4.224 | 0.001 | 5.016 | 2000 | 10 | 5.181 | 5.048 | 4.925 | 4.806 | 4.692 | 4.582 | 4.484 | 4.385 | 4.29 | 4.202 | 4.116 | 4.038 | 3.962 | 3.885 | 3.815 | 3.747 | 3.678 | 3.613 | 3.549 | 3.49
21TR0536 |  | ------ | 50 | 97 | 391.505 | 8008.051 | 1985.146 | 0.047 | 4.2 | 0.002 | 5.018 | 2000 | 10 | 5.149 | 5.017 | 4.897 | 4.779 | 4.666 | 4.56 | 4.458 | 4.361 | 4.268 | 4.179 | 4.095 | 4.015 | 3.935 | 3.862 | 3.792 | 3.722 | 3.655 | 3.591 | 3.53 | 3.473
21TR0536 |  | ------ | 50 | 97 | 390.219 | 7981.28 | 1977.179 | 0.125 | 4.169 | 0.001 | 5.015 | 2000 | 10 | 5.119 | 4.983 | 4.856 | 4.741 | 4.629 | 4.526 | 4.423 | 4.329 | 4.24 | 4.154 | 4.069 | 3.987 | 3.91 | 3.833 | 3.761 | 3.692 | 3.623 | 3.562 | 3.505 | 3.444
21TR0537 |  | ------ | 50 | 153 | 868.151 | 11304.064 | 4437.827 | 0.787 | 6.449 | 0.004 | 5.038 | 2000 | 10 | 7.927 | 7.718 | 7.519 | 7.341 | 7.164 | 7 | 6.848 | 6.697 | 6.554 | 6.418 | 6.287 | 6.163 | 6.043 | 5.924 | 5.813 | 5.71 | 5.605 | 5.505 | 5.412 | 5.323
21TR0537 |  | ------ | 50 | 153 | 865.601 | 11311.059 | 4440.384 | 0.882 | 6.386 | 0.002 | 5.038 | 2000 | 10 | 7.852 | 7.646 | 7.452 | 7.27 | 7.099 | 6.934 | 6.778 | 6.63 | 6.489 | 6.354 | 6.224 | 6.101 | 5.98 | 5.866 | 5.757 | 5.653 | 5.552 | 5.454 | 5.358 | 5.27
21TR0537 |  | ------ | 50 | 153 | 868.195 | 11353.039 | 4457.989 | 0.948 | 6.357 | 0.003 | 5.039 | 2000 | 10 | 7.814 | 7.609 | 7.419 | 7.236 | 7.066 | 6.904 | 6.749 | 6.601 | 6.46 | 6.324 | 6.197 | 6.072 | 5.952 | 5.841 | 5.731 | 5.625 | 5.527 | 5.427 | 5.335 | 5.246
21TR0538 |  | ------ | 50 | 141 | 1530.953 | 22190.349 | 7734.77 | 0.718 | 8.519 | 0.001 | 4.854 | 2000 | 10 | 10.676 | 10.369 | 10.084 | 9.812 | 9.558 | 9.317 | 9.083 | 8.866 | 8.659 | 8.462 | 8.277 | 8.095 | 7.92 | 7.757 | 7.601 | 7.447 | 7.305 | 7.166 | 7.027 | 6.9
21TR0538 |  | ------ | 50 | 141 | 1532.191 | 22197.131 | 7736.273 | 1.178 | 8.508 | 0.001 | 4.853 | 2000 | 10 | 10.666 | 10.36 | 10.071 | 9.803 | 9.547 | 9.303 | 9.076 | 8.856 | 8.648 | 8.45 | 8.262 | 8.085 | 7.913 | 7.746 | 7.589 | 7.438 | 7.292 | 7.152 | 7.019 | 6.887
21TR0538 |  | ------ | 50 | 141 | 1533.067 | 22252.593 | 7751.408 | 1.887 | 8.504 | 0.002 | 4.851 | 2000 | 10 | 10.664 | 10.357 | 10.07 | 9.796 | 9.541 | 9.303 | 9.067 | 8.85 | 8.642 | 8.445 | 8.26 | 8.076 | 7.903 | 7.743 | 7.583 | 7.431 | 7.291 | 7.154 | 7.015 | 6.886
21TR0539 |  | ------ | 50 | 149 | 740.678 | 9908.692 | 3783.447 | 0.466 | 4.754 | 0.003 | 5.032 | 2000 | 10 | 5.929 | 5.762 | 5.606 | 5.46 | 5.32 | 5.187 | 5.064 | 4.944 | 4.831 | 4.724 | 4.62 | 4.522 | 4.428 | 4.338 | 4.253 | 4.171 | 4.092 | 4.014 | 3.94 | 3.87
21TR0539 |  | ------ | 50 | 149 | 740.872 | 9915.387 | 3786.9 | 1.309 | 4.738 | 0.001 | 5.033 | 2000 | 10 | 5.907 | 5.743 | 5.587 | 5.44 | 5.303 | 5.173 | 5.048 | 4.928 | 4.814 | 4.707 | 4.605 | 4.507 | 4.413 | 4.325 | 4.241 | 4.158 | 4.079 | 4.001 | 3.927 | 3.857
21TR0539 |  | ------ | 50 | 149 | 743.248 | 9948.172 | 3800.812 | 0.493 | 4.732 | 0.01 | 5.035 | 2000 | 10 | 5.886 | 5.72 | 5.57 | 5.428 | 5.293 | 5.164 | 5.04 | 4.921 | 4.808 | 4.704 | 4.603 | 4.506 | 4.413 | 4.322 | 4.236 | 4.154 | 4.077 | 4.003 | 3.933 | 3.865
21TR0540 |  | ------ | 50 | 54 | 41.219 | 1519.18 | 208.715 | 0.276 | 5.913 | 0.004 | 4.996 | 2000 | 10 | 7.243 | 7.063 | 6.896 | 6.747 | 6.599 | 6.442 | 6.301 | 6.149 | 6.002 | 5.869 | 5.775 | 5.659 | 5.555 | 5.439 | 5.31 | 5.224 | 5.122 | 5.041 | 4.949 | 4.872
21TR0540 |  | ------ | 50 | 54 | 40.517 | 1498.943 | 205.871 | 0.139 | 5.834 | 0.009 | 4.994 | 2000 | 10 | 7.219 | 7.017 | 6.833 | 6.648 | 6.488 | 6.328 | 6.203 | 6.065 | 5.928 | 5.809 | 5.669 | 5.563 | 5.467 | 5.339 | 5.236 | 5.145 | 5.05 | 4.966 | 4.893 | 4.808
21TR0540 |  | ------ | 50 | 54 | 39.95 | 1474.798 | 202.531 | 0.128 | 5.779 | 0.008 | 4.993 | 2000 | 10 | 7.138 | 6.939 | 6.766 | 6.588 | 6.432 | 6.289 | 6.149 | 6.011 | 5.88 | 5.75 | 5.635 | 5.551 | 5.434 | 5.312 | 5.191 | 5.081 | 4.99 | 4.887 | 4.818 | 4.748
21TR0541 |  | ------ | 50 | 153 | 5084.329 | 69371.733 | 2731.839 | 5.851 | 9.931 | 0.025 | 0.505 | 2000 | 10 | 12.469 | 12.111 | 11.77 | 11.452 | 11.149 | 10.859 | 10.582 | 10.327 | 10.098 | 9.87 | 9.644 | 9.429 | 9.222 | 9.031 | 8.853 | 8.682 | 8.511 | 8.344 | 8.186 | 8.031
21TR0541 |  | ------ | 50 | 153 | 5285.116 | 71583.335 | 2820.158 | 5.275 | 10.127 | 0.012 | 0.506 | 2000 | 10 | 12.72 | 12.344 | 12.01 | 11.679 | 11.352 | 11.07 | 10.792 | 10.519 | 10.284 | 10.059 | 9.833 | 9.616 | 9.407 | 9.21 | 9.027 | 8.859 | 8.682 | 8.515 | 8.363 | 8.209
21TR0541 |  | ------ | 50 | 153 | 5380.117 | 72749.928 | 2866.023 | 2.838 | 10.215 | 0.006 | 0.506 | 2000 | 10 | 12.822 | 12.45 | 12.111 | 11.797 | 11.479 | 11.181 | 10.905 | 10.622 | 10.366 | 10.131 | 9.91 | 9.689 | 9.487 | 9.292 | 9.119 | 8.936 | 8.759 | 8.586 | 8.417 | 8.245
21TR0542 |  | ------ | 50 | 65 | 2325.062 | 76104.239 | 1269.579 | 1.215 | 12.974 | 0.022 | 0.504 | 2000 | 10 | 16.455 | 15.96 | 15.488 | 15.05 | 14.638 | 14.241 | 13.868 | 13.519 | 13.194 | 12.88 | 12.587 | 12.304 | 12.03 | 11.764 | 11.504 | 11.251 | 11.012 | 10.793 | 10.577 | 10.371
21TR0542 |  | ------ | 50 | 65 | 2379.694 | 77189.879 | 1287.665 | 1.753 | 13.164 | 0.025 | 0.504 | 2000 | 10 | 16.65 | 16.137 | 15.661 | 15.203 | 14.859 | 14.458 | 14.108 | 13.745 | 13.398 | 13.145 | 12.827 | 12.489 | 12.18 | 11.888 | 11.629 | 11.416 | 11.208 | 10.989 | 10.759 | 10.524
21TR0542 |  | ------ | 50 | 65 | 2402.804 | 78134.023 | 1303.719 | 1.973 | 13.364 | 0.03 | 0.504 | 2000 | 10 | 16.958 | 16.444 | 15.956 | 15.511 | 15.09 | 14.681 | 14.295 | 13.934 | 13.576 | 13.245 | 12.938 | 12.644 | 12.362 | 12.093 | 11.828 | 11.575 | 11.346 | 11.151 | 10.941 | 10.714
21TR0543 |  | ------ | 50 | 141 | 1252.207 | 18157.161 | 6521.916 | 2.554 | 10.792 | 0.007 | 5.002 | 2000 | 10 | 13.376 | 13.016 | 12.676 | 12.355 | 12.051 | 11.76 | 11.486 | 11.222 | 10.972 | 10.731 | 10.504 | 10.286 | 10.077 | 9.877 | 9.685 | 9.499 | 9.32 | 9.147 | 8.982 | 8.824
21TR0543 |  | ------ | 50 | 141 | 1246.581 | 18052.342 | 6484.314 | 4.043 | 10.741 | 0.005 | 5.002 | 2000 | 10 | 13.323 | 12.963 | 12.623 | 12.298 | 11.986 | 11.697 | 11.426 | 11.168 | 10.922 | 10.684 | 10.456 | 10.24 | 10.028 | 9.826 | 9.636 | 9.45 | 9.272 | 9.1 | 8.937 | 8.777
21TR0543 |  | ------ | 50 | 141 | 1239.926 | 17967.663 | 6452.946 | 2.45 | 10.715 | 0.004 | 5.001 | 2000 | 10 | 13.28 | 12.921 | 12.583 | 12.264 | 11.96 | 11.672 | 11.399 | 11.139 | 10.893 | 10.654 | 10.43 | 10.214 | 10.003 | 9.803 | 9.617 | 9.434 | 9.257 | 9.087 | 8.924 | 8.762
21TR0544 |  | ------ | 50 | 156 | 2283.792 | 30415.895 | 1218.936 | 0.882 | 11.891 | 0.005 | 0.504 | 2000 | 10 | 14.788 | 14.385 | 14.016 | 13.663 | 13.304 | 12.971 | 12.631 | 12.341 | 12.065 | 11.775 | 11.555 | 11.331 | 11.088 | 10.861 | 10.659 | 10.455 | 10.258 | 10.075 | 9.885 | 9.704
21TR0544 |  | ------ | 50 | 156 | 2305.395 | 30563.76 | 1224.488 | 0.938 | 11.875 | 0.004 | 0.504 | 2000 | 10 | 14.768 | 14.366 | 13.975 | 13.616 | 13.268 | 12.946 | 12.634 | 12.354 | 12.072 | 11.802 | 11.554 | 11.313 | 11.081 | 10.844 | 10.634 | 10.43 | 10.235 | 10.051 | 9.866 | 9.686
21TR0544 |  | ------ | 50 | 156 | 2312.716 | 30771.544 | 1233.023 | 1.206 | 11.898 | 0.005 | 0.504 | 2000 | 10 | 14.797 | 14.391 | 14 | 13.64 | 13.313 | 12.98 | 12.66 | 12.385 | 12.096 | 11.817 | 11.567 | 11.318 | 11.083 | 10.866 | 10.669 | 10.453 | 10.264 | 10.068 | 9.884 | 9.704
21TR0545 |  | ------ | 50 | 67 | 25.422 | 742.031 | 126.456 | 0.198 | 2.668 | 0.009 | 4.994 | 2000 | 10 | 3.341 | 3.226 | 3.171 | 3.107 | 2.989 | 2.935 | 2.896 | 2.809 | 2.723 | 2.657 | 2.586 | 2.534 | 2.49 | 2.444 | 2.378 | 2.311 | 2.256 | 2.21 | 2.171 | 2.12
21TR0545 |  | ------ | 50 | 67 | 24.709 | 726.751 | 123.835 | 0.162 | 2.612 | 0.004 | 4.994 | 2000 | 10 | 3.314 | 3.204 | 3.12 | 3 | 2.938 | 2.883 | 2.826 | 2.751 | 2.64 | 2.568 | 2.515 | 2.484 | 2.42 | 2.37 | 2.34 | 2.295 | 2.219 | 2.149 | 2.118 | 2.088
21TR0545 |  | ------ | 50 | 67 | 24.021 | 708.727 | 120.777 | 0.123 | 2.604 | 0.008 | 4.994 | 2000 | 10 | 3.257 | 3.148 | 3.06 | 3.006 | 2.896 | 2.816 | 2.79 | 2.726 | 2.678 | 2.578 | 2.523 | 2.504 | 2.435 | 2.397 | 2.344 | 2.294 | 2.252 | 2.19 | 2.115 | 2.067
21TR0546 |  | ------ | 50 | 115 | 13.447 | 229.548 | 67.132 | 0.088 | 3.264 | 0.013 | 4.993 | 2000 | 10 | 4.21 | 4.035 | 3.928 | 3.77 | 3.67 | 3.531 | 3.433 | 3.381 | 3.301 | 3.182 | 3.128 | 3.13 | 3.072 | 2.965 | 2.866 | 2.822 | 2.762 | 2.725 | 2.716 | 2.651
21TR0546 |  | ------ | 50 | 115 | 13.184 | 226.78 | 66.315 | 0.029 | 3.208 | 0.015 | 4.993 | 2000 | 10 | 4.096 | 3.988 | 3.872 | 3.695 | 3.592 | 3.56 | 3.418 | 3.327 | 3.239 | 3.189 | 3.147 | 3.117 | 3.042 | 2.917 | 2.857 | 2.769 | 2.635 | 2.625 | 2.546 | 2.527
21TR0546 |  | ------ | 50 | 115 | 13.041 | 225.414 | 65.903 | 0.011 | 3.171 | 0.027 | 4.992 | 2000 | 10 | 3.982 | 3.917 | 3.847 | 3.737 | 3.618 | 3.524 | 3.438 | 3.306 | 3.216 | 3.1 | 3.016 | 2.981 | 2.943 | 2.893 | 2.852 | 2.726 | 2.688 | 2.63 | 2.542 | 2.462
21TR0547 |  | ------ | 50 | 74 | 20.634 | 540.215 | 101.661 | 0.213 | 3.936 | 0.034 | 4.993 | 2000 | 10 | 4.911 | 4.754 | 4.661 | 4.516 | 4.391 | 4.296 | 4.207 | 4.092 | 4.038 | 3.958 | 3.864 | 3.805 | 3.706 | 3.592 | 3.497 | 3.415 | 3.356 | 3.294 | 3.209 | 3.16
21TR0547 |  | ------ | 50 | 74 | 19.682 | 526.133 | 98.992 | 0.094 | 3.804 | 0.017 | 4.992 | 2000 | 10 | 4.777 | 4.627 | 4.494 | 4.341 | 4.227 | 4.164 | 4.062 | 3.918 | 3.82 | 3.785 | 3.705 | 3.64 | 3.551 | 3.446 | 3.365 | 3.349 | 3.314 | 3.238 | 3.163 | 3.091
21TR0547 |  | ------ | 50 | 74 | 19.228 | 515.545 | 96.996 | 0.041 | 3.707 | 0.014 | 4.992 | 2000 | 10 | 4.61 | 4.511 | 4.418 | 4.292 | 4.166 | 4.054 | 3.933 | 3.871 | 3.766 | 3.675 | 3.589 | 3.5 | 3.44 | 3.374 | 3.317 | 3.236 | 3.174 | 3.122 | 3.07 | 3.014
21TR0548 |  | ------ | 50 | 138 | 48.363 | 690.109 | 242.285 | 0.18 | 3.052 | 0.019 | 4.995 | 2000 | 10 | 3.796 | 3.695 | 3.622 | 3.511 | 3.417 | 3.331 | 3.26 | 3.181 | 3.093 | 3.033 | 2.971 | 2.914 | 2.849 | 2.788 | 2.734 | 2.671 | 2.614 | 2.572 | 2.513 | 2.468
21TR0548 |  | ------ | 50 | 138 | 47.622 | 685.551 | 240.643 | 0.093 | 2.98 | 0.007 | 4.994 | 2000 | 10 | 3.745 | 3.634 | 3.529 | 3.438 | 3.335 | 3.253 | 3.172 | 3.106 | 3.046 | 2.966 | 2.9 | 2.833 | 2.785 | 2.714 | 2.648 | 2.593 | 2.536 | 2.495 | 2.447 | 2.426
21TR0548 |  | ------ | 50 | 138 | 47.461 | 684.669 | 240.314 | 0.044 | 2.92 | 0.007 | 4.994 | 2000 | 10 | 3.667 | 3.569 | 3.478 | 3.384 | 3.297 | 3.206 | 3.13 | 3.053 | 2.983 | 2.914 | 2.822 | 2.772 | 2.712 | 2.65 | 2.582 | 2.532 | 2.469 | 2.434 | 2.393 | 2.352
21TR0549 |  | ------ | 50 | 86 | 222.613 | 5177.139 | 1135.203 | 0.184 | 4.297 | 0.008 | 5.006 | 2000 | 10 | 5.376 | 5.218 | 5.071 | 4.936 | 4.81 | 4.691 | 4.576 | 4.461 | 4.36 | 4.265 | 4.172 | 4.081 | 3.997 | 3.92 | 3.846 | 3.771 | 3.702 | 3.637 | 3.561 | 3.494
21TR0549 |  | ------ | 50 | 86 | 222.805 | 5179.74 | 1135.977 | 0.138 | 4.272 | 0.002 | 5.007 | 2000 | 10 | 5.34 | 5.19 | 5.043 | 4.907 | 4.783 | 4.663 | 4.547 | 4.441 | 4.338 | 4.243 | 4.154 | 4.066 | 3.98 | 3.897 | 3.816 | 3.743 | 3.672 | 3.603 | 3.539 | 3.472
21TR0549 |  | ------ | 50 | 86 | 223.019 | 5191.497 | 1138.379 | 0.193 | 4.255 | 0.001 | 5.006 | 2000 | 10 | 5.321 | 5.171 | 5.031 | 4.898 | 4.768 | 4.646 | 4.533 | 4.43 | 4.328 | 4.229 | 4.133 | 4.04 | 3.957 | 3.875 | 3.799 | 3.727 | 3.656 | 3.586 | 3.517 | 3.45
21TR0550 |  | ------ | 50 | 127 | 496.776 | 8463.962 | 2751.538 | 4.135 | 17.745 | 0.016 | 5.026 | 2000 | 10 | 22.374 | 21.715 | 21.098 | 20.517 | 19.967 | 19.446 | 18.955 | 18.488 | 18.043 | 17.621 | 17.215 | 16.829 | 16.462 | 16.11 | 15.776 | 15.455 | 15.143 | 14.846 | 14.561 | 14.285
21TR0550 |  | ------ | 50 | 127 | 510.473 | 8558.435 | 2783.114 | 4.032 | 17.836 | 0.015 | 5.028 | 2000 | 10 | 22.485 | 21.82 | 21.199 | 20.618 | 20.065 | 19.542 | 19.05 | 18.582 | 18.137 | 17.713 | 17.307 | 16.921 | 16.552 | 16.198 | 15.858 | 15.535 | 15.227 | 14.924 | 14.635 | 14.359
21TR0550 |  | ------ | 50 | 127 | 515.219 | 8644.127 | 2809.994 | 0.52 | 17.922 | 0.002 | 5.026 | 2000 | 10 | 22.589 | 21.923 | 21.301 | 20.715 | 20.16 | 19.637 | 19.141 | 18.668 | 18.221 | 17.796 | 17.388 | 17.002 | 16.632 | 16.276 | 15.938 | 15.613 | 15.299 | 14.997 | 14.708 | 14.428
21TR0551 |  | ------ | 50 | 129 | 2304.251 | 36948.138 | 1225.13 | 1.105 | 9.846 | 0.022 | 0.505 | 2000 | 10 | 12.322 | 11.993 | 11.68 | 11.356 | 11.046 | 10.723 | 10.463 | 10.222 | 10.008 | 9.799 | 9.572 | 9.372 | 9.192 | 8.94 | 8.751 | 8.606 | 8.444 | 8.288 | 8.142 | 8
21TR0551 |  | ------ | 50 | 129 | 2346.395 | 37349.735 | 1238.79 | 0.973 | 9.943 | 0.024 | 0.505 | 2000 | 10 | 12.401 | 12.055 | 11.727 | 11.423 | 11.126 | 10.846 | 10.583 | 10.34 | 10.095 | 9.865 | 9.66 | 9.469 | 9.256 | 9.06 | 8.899 | 8.729 | 8.564 | 8.41 | 8.249 | 8.097
21TR0551 |  | ------ | 50 | 129 | 2359.957 | 37675.571 | 1249.837 | 1.454 | 9.969 | 0.016 | 0.505 | 2000 | 10 | 12.418 | 12.088 | 11.78 | 11.461 | 11.167 | 10.884 | 10.627 | 10.385 | 10.146 | 9.928 | 9.713 | 9.497 | 9.287 | 9.089 | 8.903 | 8.737 | 8.559 | 8.384 | 8.237 | 8.095
21TR0552 |  | ------ | 50 | 92 | 1627.616 | 36451.601 | 8164.082 | 16.215 | 7.781 | 0.009 | 4.78 | 2000 | 10 | 9.587 | 9.334 | 9.095 | 8.869 | 8.66 | 8.459 | 8.267 | 8.082 | 7.906 | 7.74 | 7.579 | 7.425 | 7.277 | 7.134 | 7.001 | 6.873 | 6.757 | 6.641 | 6.524 | 6.414
21TR0552 |  | ------ | 50 | 92 | 1678.039 | 37034.464 | 8258.82 | 12.404 | 7.863 | 0.008 | 4.759 | 2000 | 10 | 9.694 | 9.44 | 9.199 | 8.97 | 8.752 | 8.548 | 8.353 | 8.165 | 7.991 | 7.821 | 7.661 | 7.506 | 7.358 | 7.217 | 7.079 | 6.947 | 6.819 | 6.698 | 6.58 | 6.467
21TR0552 |  | ------ | 50 | 92 | 1716.178 | 38065.246 | 8435.864 | 3.077 | 7.984 | 0.003 | 4.73 | 2000 | 10 | 9.844 | 9.585 | 9.34 | 9.108 | 8.888 | 8.678 | 8.481 | 8.29 | 8.111 | 7.938 | 7.775 | 7.618 | 7.467 | 7.325 | 7.187 | 7.055 | 6.927 | 6.806 | 6.686 | 6.571
21TR0553 |  | ------ | 50 | 154 | 560.168 | 7281.516 | 2870.196 | 2.866 | 3.819 | 0.001 | 5.026 | 2000 | 10 | 4.742 | 4.615 | 4.492 | 4.375 | 4.263 | 4.16 | 4.065 | 3.971 | 3.882 | 3.799 | 3.718 | 3.639 | 3.565 | 3.493 | 3.424 | 3.358 | 3.292 | 3.232 | 3.178 | 3.122
21TR0553 |  | ------ | 50 | 154 | 567.676 | 7299.621 | 2879.105 | 1.155 | 3.822 | 0.002 | 5.029 | 2000 | 10 | 4.747 | 4.617 | 4.497 | 4.38 | 4.271 | 4.165 | 4.068 | 3.974 | 3.884 | 3.8 | 3.719 | 3.639 | 3.565 | 3.494 | 3.427 | 3.361 | 3.298 | 3.238 | 3.179 | 3.123
21TR0553 |  | ------ | 50 | 154 | 569.552 | 7350.899 | 2898.709 | 1.251 | 3.837 | 0.001 | 5.028 | 2000 | 10 | 4.766 | 4.635 | 4.511 | 4.397 | 4.287 | 4.183 | 4.083 | 3.988 | 3.899 | 3.813 | 3.732 | 3.655 | 3.58 | 3.509 | 3.44 | 3.375 | 3.312 | 3.249 | 3.19 | 3.131
21TR0554 |  | ------ | 50 | 148 | 2701.406 | 37539.572 | 1429.441 | 2.064 | 6.934 | 0.026 | 0.505 | 2000 | 10 | 8.622 | 8.371 | 8.14 | 7.929 | 7.721 | 7.525 | 7.366 | 7.218 | 7.067 | 6.923 | 6.759 | 6.603 | 6.46 | 6.328 | 6.204 | 6.102 | 5.996 | 5.88 | 5.782 | 5.694
21TR0554 |  | ------ | 50 | 148 | 2798.688 | 38409.826 | 1462.542 | 2.623 | 7.014 | 0.025 | 0.505 | 2000 | 10 | 8.719 | 8.475 | 8.242 | 8.044 | 7.835 | 7.643 | 7.48 | 7.315 | 7.15 | 6.992 | 6.816 | 6.665 | 6.524 | 6.386 | 6.267 | 6.16 | 6.06 | 5.939 | 5.831 | 5.733
21TR0554 |  | ------ | 50 | 148 | 2845.111 | 38968.211 | 1483.748 | 1.344 | 7.072 | 0.025 | 0.505 | 2000 | 10 | 8.775 | 8.535 | 8.313 | 8.092 | 7.892 | 7.704 | 7.528 | 7.355 | 7.196 | 7.036 | 6.891 | 6.743 | 6.605 | 6.455 | 6.334 | 6.216 | 6.11 | 5.99 | 5.89 | 5.775
21TR0555 |  | ------ | 50 | 128 | 74.382 | 1153.876 | 375.963 | 0.028 | 2.984 | 0.006 | 4.998 | 2000 | 10 | 3.721 | 3.615 | 3.519 | 3.437 | 3.338 | 3.249 | 3.174 | 3.1 | 3.041 | 2.983 | 2.902 | 2.838 | 2.783 | 2.73 | 2.675 | 2.616 | 2.564 | 2.519 | 2.465 | 2.412
21TR0555 |  | ------ | 50 | 128 | 74.405 | 1154.722 | 376.188 | 0.007 | 2.967 | 0.01 | 4.997 | 2000 | 10 | 3.719 | 3.605 | 3.501 | 3.414 | 3.32 | 3.232 | 3.149 | 3.087 | 3.023 | 2.942 | 2.884 | 2.836 | 2.768 | 2.708 | 2.641 | 2.591 | 2.546 | 2.502 | 2.458 | 2.413
21TR0555 |  | ------ | 50 | 128 | 74.482 | 1155.169 | 376.327 | 0.033 | 2.963 | 0.005 | 4.997 | 2000 | 10 | 3.681 | 3.576 | 3.487 | 3.393 | 3.316 | 3.229 | 3.157 | 3.082 | 3.017 | 2.954 | 2.886 | 2.826 | 2.768 | 2.716 | 2.658 | 2.598 | 2.548 | 2.504 | 2.46 | 2.407
21TR0556 |  | ------ | 50 | 142 | 277.217 | 3890.579 | 1409.557 | 0.164 | 4.436 | 0.002 | 5.01 | 2000 | 10 | 5.451 | 5.307 | 5.179 | 5.055 | 4.932 | 4.817 | 4.712 | 4.611 | 4.51 | 4.413 | 4.325 | 4.238 | 4.156 | 4.077 | 4.001 | 3.925 | 3.853 | 3.784 | 3.72 | 3.658
21TR0556 |  | ------ | 50 | 142 | 277.704 | 3884.13 | 1407.956 | 0.117 | 4.425 | 0.002 | 5.012 | 2000 | 10 | 5.437 | 5.296 | 5.165 | 5.039 | 4.921 | 4.81 | 4.701 | 4.596 | 4.496 | 4.4 | 4.31 | 4.227 | 4.146 | 4.066 | 3.991 | 3.916 | 3.845 | 3.778 | 3.712 | 3.648
21TR0556 |  | ------ | 50 | 142 | 276.996 | 3880.158 | 1406.493 | 0.152 | 4.41 | 0.001 | 5.012 | 2000 | 10 | 5.422 | 5.278 | 5.148 | 5.022 | 4.903 | 4.788 | 4.68 | 4.583 | 4.488 | 4.389 | 4.3 | 4.214 | 4.129 | 4.049 | 3.974 | 3.901 | 3.83 | 3.764 | 3.698 | 3.636
21TR0557 |  | ------ | 50 | 150 | 17458.644 | 236639.777 | 8621.819 | 6.029 | 9.049 | 0.029 | 0.477 | 2000 | 10 | 11.365 | 11.026 | 10.718 | 10.435 | 10.16 | 9.899 | 9.668 | 9.436 | 9.207 | 8.994 | 8.8 | 8.572 | 8.422 | 8.237 | 8.058 | 7.906 | 7.752 | 7.587 | 7.443 | 7.293
21TR0557 |  | ------ | 50 | 150 | 17798.447 | 240718.16 | 8597.989 | 6.033 | 9.151 | 0.031 | 0.468 | 2000 | 10 | 11.508 | 11.202 | 10.867 | 10.573 | 10.295 | 10.021 | 9.771 | 9.525 | 9.295 | 9.095 | 8.893 | 8.683 | 8.496 | 8.315 | 8.14 | 7.983 | 7.822 | 7.657 | 7.512 | 7.364
21TR0557 |  | ------ | 50 | 150 | 18142.537 | 246529.86 | 8722.362 | 7.109 | 9.295 | 0.007 | 0.463 | 2000 | 10 | 11.711 | 11.362 | 11.037 | 10.731 | 10.432 | 10.155 | 9.917 | 9.682 | 9.452 | 9.232 | 9.024 | 8.83 | 8.635 | 8.444 | 8.26 | 8.096 | 7.948 | 7.795 | 7.652 | 7.502
21TR0558 |  | ------ | 50 | 137 | 1538.345 | 22599.043 | 7678.968 | 12.896 | 4.768 | 0.005 | 4.87 | 2000 | 10 | 5.919 | 5.757 | 5.603 | 5.459 | 5.324 | 5.196 | 5.074 | 4.958 | 4.847 | 4.742 | 4.639 | 4.541 | 4.448 | 4.359 | 4.276 | 4.194 | 4.116 | 4.04 | 3.965 | 3.897
21TR0558 |  | ------ | 50 | 137 | 1568.772 | 23042.094 | 7794.989 | 1.705 | 4.812 | 0.001 | 4.848 | 2000 | 10 | 5.973 | 5.81 | 5.654 | 5.509 | 5.37 | 5.241 | 5.118 | 5 | 4.89 | 4.784 | 4.683 | 4.586 | 4.493 | 4.402 | 4.316 | 4.234 | 4.154 | 4.079 | 4.004 | 3.933
21TR0558 |  | ------ | 50 | 137 | 1588.3 | 23255.828 | 7850.082 | 2.97 | 4.829 | 0.001 | 4.838 | 2000 | 10 | 5.993 | 5.83 | 5.674 | 5.529 | 5.392 | 5.26 | 5.138 | 5.02 | 4.907 | 4.802 | 4.7 | 4.602 | 4.508 | 4.418 | 4.331 | 4.248 | 4.171 | 4.093 | 4.018 | 3.947
21TR0559 |  | ------ | 50 | 120 | 285.214 | 4708.521 | 1441.254 | 0.781 | 4.009 | 0.006 | 5.008 | 2000 | 10 | 4.933 | 4.804 | 4.681 | 4.566 | 4.458 | 4.356 | 4.257 | 4.162 | 4.073 | 3.989 | 3.912 | 3.831 | 3.751 | 3.682 | 3.619 | 3.548 | 3.481 | 3.421 | 3.361 | 3.303
21TR0559 |  | ------ | 50 | 120 | 283.786 | 4697.92 | 1437.967 | 0.159 | 3.97 | 0.002 | 5.008 | 2000 | 10 | 4.89 | 4.763 | 4.643 | 4.527 | 4.42 | 4.316 | 4.217 | 4.127 | 4.04 | 3.955 | 3.868 | 3.786 | 3.712 | 3.641 | 3.573 | 3.508 | 3.443 | 3.385 | 3.323 | 3.262
21TR0559 |  | ------ | 50 | 120 | 283.458 | 4698.752 | 1438.536 | 0.07 | 3.95 | 0.002 | 5.009 | 2000 | 10 | 4.862 | 4.737 | 4.616 | 4.504 | 4.397 | 4.293 | 4.196 | 4.105 | 4.015 | 3.929 | 3.846 | 3.767 | 3.696 | 3.626 | 3.558 | 3.495 | 3.43 | 3.368 | 3.308 | 3.252
21TR0560 |  | ------ | 50 | 105 | 485.32 | 9232.709 | 2478.383 | 1.964 | 4.615 | 0.001 | 5.02 | 2000 | 10 | 5.681 | 5.533 | 5.392 | 5.26 | 5.133 | 5.013 | 4.903 | 4.796 | 4.691 | 4.592 | 4.499 | 4.408 | 4.319 | 4.236 | 4.155 | 4.078 | 4.006 | 3.934 | 3.865 | 3.799
21TR0560 |  | ------ | 50 | 105 | 490.57 | 9318.104 | 2501.857 | 1.095 | 4.624 | 0.001 | 5.021 | 2000 | 10 | 5.691 | 5.544 | 5.402 | 5.269 | 5.146 | 5.028 | 4.913 | 4.805 | 4.699 | 4.599 | 4.507 | 4.414 | 4.329 | 4.248 | 4.164 | 4.088 | 4.013 | 3.941 | 3.871 | 3.807
21TR0560 |  | ------ | 50 | 105 | 498.444 | 9443.902 | 2536.843 | 1.017 | 4.633 | 0.001 | 5.023 | 2000 | 10 | 5.704 | 5.557 | 5.416 | 5.282 | 5.155 | 5.036 | 4.922 | 4.814 | 4.709 | 4.61 | 4.516 | 4.425 | 4.337 | 4.253 | 4.172 | 4.095 | 4.02 | 3.949 | 3.881 | 3.814
21TR0561 |  | ------ | 50 | 143 | 1689.834 | 23774.738 | 8254.021 | 3.362 | 6.08 | 0.002 | 4.767 | 2000 | 10 | 7.555 | 7.349 | 7.153 | 6.968 | 6.793 | 6.623 | 6.468 | 6.317 | 6.176 | 6.043 | 5.913 | 5.791 | 5.672 | 5.557 | 5.449 | 5.345 | 5.246 | 5.151 | 5.057 | 4.968
21TR0561 |  | ------ | 50 | 143 | 1694.165 | 23944.994 | 8298.829 | 5.327 | 6.116 | 0.003 | 4.759 | 2000 | 10 | 7.608 | 7.397 | 7.198 | 7.007 | 6.831 | 6.664 | 6.506 | 6.357 | 6.213 | 6.081 | 5.953 | 5.827 | 5.705 | 5.591 | 5.482 | 5.376 | 5.275 | 5.179 | 5.084 | 4.995
21TR0561 |  | ------ | 50 | 143 | 1708.68 | 24113.788 | 8343.211 | 5.73 | 6.151 | 0.005 | 4.751 | 2000 | 10 | 7.645 | 7.434 | 7.235 | 7.047 | 6.87 | 6.705 | 6.551 | 6.398 | 6.251 | 6.112 | 5.982 | 5.859 | 5.74 | 5.627 | 5.514 | 5.406 | 5.303 | 5.204 | 5.111 | 5.02
21TR0562 |  | ------ | 50 | 57 | 189.25 | 6705.484 | 973.883 | 1.693 | 6.54 | 0.013 | 5.003 | 2000 | 10 | 8.106 | 7.885 | 7.679 | 7.482 | 7.299 | 7.121 | 6.953 | 6.8 | 6.651 | 6.508 | 6.37 | 6.233 | 6.104 | 5.985 | 5.868 | 5.758 | 5.651 | 5.546 | 5.452 | 5.352
21TR0562 |  | ------ | 50 | 57 | 194.507 | 6895.392 | 1001.56 | 0.52 | 6.709 | 0.002 | 5.003 | 2000 | 10 | 8.326 | 8.095 | 7.881 | 7.678 | 7.488 | 7.304 | 7.131 | 6.968 | 6.813 | 6.673 | 6.533 | 6.398 | 6.268 | 6.141 | 6.018 | 5.906 | 5.798 | 5.69 | 5.585 | 5.489
21TR0562 |  | ------ | 50 | 57 | 197.698 | 7028.694 | 1021.339 | 0.313 | 6.799 | 0.003 | 5.006 | 2000 | 10 | 8.44 | 8.211 | 7.993 | 7.782 | 7.588 | 7.401 | 7.226 | 7.07 | 6.914 | 6.763 | 6.62 | 6.478 | 6.345 | 6.217 | 6.091 | 5.978 | 5.871 | 5.764 | 5.659 | 5.56
21TR0563 |  | ------ | 50 | 70 | 2832.341 | 83015.849 | 10199.462 | 1.97 | 10.349 | 0.006 | 3.446 | 2000 | 10 | 12.881 | 12.528 | 12.193 | 11.876 | 11.581 | 11.297 | 11.026 | 10.769 | 10.524 | 10.289 | 10.068 | 9.854 | 9.648 | 9.452 | 9.262 | 9.082 | 8.908 | 8.741 | 8.579 | 8.422
21TR0563 |  | ------ | 50 | 70 | 2838.952 | 82864.292 | 1495.636 | 2.251 | 10.406 | 0.007 | 0.506 | 2000 | 10 | 12.954 | 12.59 | 12.251 | 11.943 | 11.635 | 11.351 | 11.097 | 10.833 | 10.583 | 10.348 | 10.132 | 9.909 | 9.686 | 9.501 | 9.326 | 9.147 | 8.959 | 8.781 | 8.626 | 8.478
21TR0563 |  | ------ | 50 | 70 | 2855.455 | 83632.96 | 1509.639 | 0.618 | 10.466 | 0.008 | 0.506 | 2000 | 10 | 13.045 | 12.695 | 12.341 | 12.013 | 11.706 | 11.405 | 11.137 | 10.871 | 10.633 | 10.413 | 10.194 | 9.968 | 9.757 | 9.559 | 9.368 | 9.187 | 9.003 | 8.827 | 8.674 | 8.522
21TR0564 |  | ------ | 50 | 126 | 357.982 | 5842.877 | 1879.865 | 4.464 | 6.702 | 0.023 | 5.014 | 2000 | 10 | 8.434 | 8.189 | 7.958 | 7.738 | 7.531 | 7.338 | 7.157 | 6.982 | 6.818 | 6.656 | 6.507 | 6.363 | 6.223 | 6.088 | 5.96 | 5.839 | 5.725 | 5.619 | 5.513 | 5.41
21TR0564 |  | ------ | 50 | 126 | 366.59 | 5824.197 | 1873.338 | 4.971 | 6.716 | 0.007 | 5.012 | 2000 | 10 | 8.454 | 8.207 | 7.975 | 7.755 | 7.548 | 7.353 | 7.169 | 6.995 | 6.826 | 6.665 | 6.514 | 6.373 | 6.237 | 6.103 | 5.978 | 5.86 | 5.743 | 5.633 | 5.523 | 5.418
21TR0564 |  | ------ | 50 | 126 | 366.832 | 6005.796 | 1931.851 | 8.498 | 6.663 | 0.004 | 5.013 | 2000 | 10 | 8.398 | 8.151 | 7.921 | 7.704 | 7.5 | 7.306 | 7.119 | 6.942 | 6.773 | 6.617 | 6.466 | 6.32 | 6.183 | 6.052 | 5.925 | 5.804 | 5.687 | 5.573 | 5.465 | 5.363
21TR0565 |  | ------ | 50 | 45 | 181.811 | 8532.857 | 978.995 | 4.404 | 7.911 | 0.01 | 5.006 | 2000 | 10 | 9.8 | 9.537 | 9.29 | 9.053 | 8.83 | 8.619 | 8.419 | 8.226 | 8.045 | 7.872 | 7.706 | 7.545 | 7.39 | 7.241 | 7.102 | 6.963 | 6.828 | 6.704 | 6.583 | 6.466
21TR0565 |  | ------ | 50 | 45 | 196.648 | 8965.65 | 1029.114 | 0.795 | 8.038 | 0.003 | 5.008 | 2000 | 10 | 9.957 | 9.689 | 9.435 | 9.195 | 8.968 | 8.754 | 8.55 | 8.359 | 8.171 | 7.995 | 7.824 | 7.661 | 7.505 | 7.358 | 7.218 | 7.08 | 6.949 | 6.819 | 6.692 | 6.575
21TR0565 |  | ------ | 50 | 45 | 201.289 | 9027.184 | 1036.034 | 0.56 | 8.021 | 0.002 | 5.008 | 2000 | 10 | 9.939 | 9.668 | 9.411 | 9.178 | 8.95 | 8.734 | 8.532 | 8.338 | 8.156 | 7.98 | 7.812 | 7.648 | 7.49 | 7.339 | 7.198 | 7.064 | 6.928 | 6.802 | 6.685 | 6.567
21TR0566 |  | ------ | 50 | 106 | 1507.063 | 32947.679 | 8420.25 | 8.001 | 30.271 | 0.044 | 4.734 | 2000 | 10 | 38.521 | 37.341 | 36.236 | 35.198 | 34.218 | 33.294 | 32.415 | 31.585 | 30.795 | 30.04 | 29.323 | 28.634 | 27.974 | 27.348 | 26.77 | 26.212 | 25.663 | 25.125 | 24.609 | 24.12
21TR0566 |  | ------ | 50 | 106 | 1525.658 | 33498.168 | 8531.138 | 25.502 | 30.898 | 0.097 | 4.717 | 2000 | 10 | 39.323 | 38.117 | 36.989 | 35.929 | 34.93 | 33.983 | 33.088 | 32.238 | 31.431 | 30.663 | 29.932 | 29.235 | 28.567 | 27.93 | 27.321 | 26.738 | 26.177 | 25.636 | 25.118 | 24.617
21TR0566 |  | ------ | 50 | 106 | 1563.944 | 34356.548 | 8693.041 | 6.035 | 31.421 | 0.026 | 4.687 | 2000 | 10 | 39.983 | 38.765 | 37.618 | 36.538 | 35.519 | 34.556 | 33.647 | 32.782 | 31.964 | 31.183 | 30.439 | 29.731 | 29.051 | 28.405 | 27.783 | 27.188 | 26.619 | 26.071 | 25.544 | 25.037
21TR0567 |  | ------ | 50 | 173 | 439.221 | 5164.246 | 2285.704 | 5.712 | 6.873 | 0.006 | 5.023 | 2000 | 10 | 8.471 | 8.251 | 8.043 | 7.842 | 7.654 | 7.475 | 7.309 | 7.146 | 6.987 | 6.839 | 6.698 | 6.562 | 6.431 | 6.304 | 6.185 | 6.068 | 5.954 | 5.846 | 5.744 | 5.643
21TR0567 |  | ------ | 50 | 173 | 452.888 | 5290.187 | 2341.567 | 3.924 | 6.981 | 0.012 | 5.024 | 2000 | 10 | 8.609 | 8.381 | 8.171 | 7.971 | 7.775 | 7.591 | 7.418 | 7.253 | 7.094 | 6.947 | 6.803 | 6.664 | 6.531 | 6.402 | 6.282 | 6.165 | 6.052 | 5.942 | 5.835 | 5.735
21TR0567 |  | ------ | 50 | 173 | 460.906 | 5370.749 | 2377.313 | 4.129 | 7.044 | 0.003 | 5.024 | 2000 | 10 | 8.68 | 8.451 | 8.239 | 8.038 | 7.846 | 7.669 | 7.498 | 7.333 | 7.167 | 7.008 | 6.863 | 6.726 | 6.587 | 6.457 | 6.334 | 6.216 | 6.104 | 5.995 | 5.887 | 5.786
21TR0568 |  | ------ | 50 | 138 | 10371.193 | 80496.993 | 5773.282 | 42.391 | 9.279 | 0.042 | 0.51 | 2000 | 10 | 11.599 | 11.271 | 10.962 | 10.67 | 10.394 | 10.134 | 9.888 | 9.652 | 9.425 | 9.22 | 9.026 | 8.837 | 8.655 | 8.472 | 8.279 | 8.109 | 7.962 | 7.816 | 7.675 | 7.539
21TR0568 |  | ------ | 50 | 138 | 11433.934 | 85208.886 | 6113.371 | 18.763 | 9.66 | 0.025 | 0.51 | 2000 | 10 | 12.067 | 11.721 | 11.402 | 11.097 | 10.815 | 10.554 | 10.304 | 10.065 | 9.834 | 9.61 | 9.386 | 9.181 | 8.995 | 8.805 | 8.622 | 8.465 | 8.302 | 8.148 | 7.989 | 7.839
21TR0568 |  | ------ | 50 | 138 | 11803.229 | 88747.134 | 6365.713 | 18.437 | 9.911 | 0.008 | 0.51 | 2000 | 10 | 12.414 | 12.058 | 11.723 | 11.404 | 11.115 | 10.832 | 10.57 | 10.317 | 10.077 | 9.843 | 9.619 | 9.41 | 9.224 | 9.042 | 8.853 | 8.67 | 8.49 | 8.327 | 8.187 | 8.043
21TR0569 |  | ------ | 50 | 57 | 15639.861 | 576950.23 | 8177.768 | 5.817 | 17.409 | 0.016 | 0.488 | 2000 | 10 | 21.942 | 21.312 | 20.703 | 20.118 | 19.562 | 19.061 | 18.584 | 18.125 | 17.686 | 17.263 | 16.864 | 16.464 | 16.104 | 15.785 | 15.483 | 15.202 | 14.912 | 14.622 | 14.341 | 14.05
21TR0569 |  | ------ | 50 | 57 | 15763.093 | 590164.018 | 8322.334 | 14.823 | 17.532 | 0.017 | 0.486 | 2000 | 10 | 22.12 | 21.463 | 20.839 | 20.255 | 19.693 | 19.179 | 18.703 | 18.247 | 17.818 | 17.402 | 16.997 | 16.618 | 16.269 | 15.922 | 15.593 | 15.286 | 14.975 | 14.685 | 14.419 | 14.146
21TR0569 |  | ------ | 50 | 57 | 16136.378 | 594696.011 | 8372.438 | 9.31 | 17.582 | 0.007 | 0.485 | 2000 | 10 | 22.147 | 21.497 | 20.888 | 20.313 | 19.781 | 19.273 | 18.782 | 18.318 | 17.882 | 17.463 | 17.06 | 16.679 | 16.317 | 15.977 | 15.635 | 15.308 | 15.004 | 14.71 | 14.432 | 14.167
21TR0570 |  | ------ | 50 | 62 | 85.634 | 2862.572 | 451.83 | 0.113 | 18.962 | 0.034 | 4.999 | 2000 | 10 | 23.098 | 22.536 | 22.008 | 21.497 | 21.012 | 20.554 | 20.108 | 19.677 | 19.272 | 18.888 | 18.525 | 18.167 | 17.817 | 17.484 | 17.169 | 16.859 | 16.566 | 16.277 | 15.998 | 15.725
21TR0570 |  | ------ | 50 | 62 | 84.911 | 2807.517 | 442.948 | 0.624 | 18.63 | 0.034 | 4.997 | 2000 | 10 | 22.702 | 22.152 | 21.627 | 21.127 | 20.65 | 20.19 | 19.752 | 19.333 | 18.932 | 18.557 | 18.191 | 17.834 | 17.499 | 17.167 | 16.862 | 16.563 | 16.278 | 16.01 | 15.725 | 15.454
21TR0570 |  | ------ | 50 | 62 | 82.553 | 2736.057 | 431.649 | 0.433 | 18.062 | 0.03 | 4.996 | 2000 | 10 | 22.02 | 21.471 | 20.962 | 20.477 | 20.018 | 19.58 | 19.157 | 18.765 | 18.376 | 18.003 | 17.642 | 17.294 | 16.949 | 16.645 | 16.346 | 16.054 | 15.771 | 15.5 | 15.239 | 14.973
21TR0571 |  | ------ | 50 | 49 | 34.919 | 1547.594 | 192.326 | 0.154 | 15.153 | 0.011 | 4.98 | 2000 | 10 | 19.185 | 18.615 | 18.071 | 17.552 | 17.066 | 16.628 | 16.203 | 15.805 | 15.441 | 15.059 | 14.691 | 14.365 | 14.041 | 13.744 | 13.45 | 13.159 | 12.872 | 12.62 | 12.377 | 12.125
21TR0571 |  | ------ | 50 | 49 | 35.589 | 1546.784 | 192.229 | 0.021 | 15.172 | 0.004 | 4.98 | 2000 | 10 | 19.251 | 18.674 | 18.12 | 17.616 | 17.128 | 16.685 | 16.27 | 15.846 | 15.438 | 15.052 | 14.695 | 14.373 | 14.035 | 13.712 | 13.431 | 13.139 | 12.855 | 12.608 | 12.374 | 12.14
21TR0571 |  | ------ | 50 | 49 | 35.522 | 1541.438 | 191.574 | 0.075 | 15.137 | 0.008 | 4.98 | 2000 | 10 | 19.194 | 18.626 | 18.071 | 17.559 | 17.075 | 16.609 | 16.167 | 15.774 | 15.401 | 15.033 | 14.684 | 14.353 | 14.032 | 13.702 | 13.406 | 13.138 | 12.879 | 12.607 | 12.334 | 12.088
21TR0572 |  | ------ | 50 | 89 | 136.597 | 3767.817 | 851.705 | 0.13 | 102.423 | 0.052 | 4.987 | 2000 | 10 | 120.019 | 117.671 | 115.433 | 113.298 | 111.254 | 109.299 | 107.416 | 105.612 | 103.879 | 102.218 | 100.612 | 99.061 | 97.57 | 96.124 | 94.731 | 93.385 | 92.078 | 90.814 | 89.585 | 88.397
21TR0572 |  | ------ | 50 | 89 | 136.246 | 3756.106 | 849.393 | 0.123 | 101.689 | 0.04 | 4.989 | 2000 | 10 | 119.213 | 116.867 | 114.641 | 112.516 | 110.481 | 108.524 | 106.659 | 104.862 | 103.138 | 101.49 | 99.89 | 98.348 | 96.86 | 95.42 | 94.035 | 92.692 | 91.388 | 90.129 | 88.909 | 87.726
21TR0572 |  | ------ | 50 | 89 | 135.366 | 3747.158 | 847.371 | 0.127 | 100.989 | 0.028 | 4.989 | 2000 | 10 | 118.44 | 116.109 | 113.885 | 111.772 | 109.74 | 107.794 | 105.935 | 104.148 | 102.437 | 100.785 | 99.188 | 97.656 | 96.172 | 94.741 | 93.363 | 92.028 | 90.733 | 89.48 | 88.267 | 87.096
21TR0573 |  | ------ | 50 | 89 | 469.563 | 12624.504 | 2865.373 | 0.497 | 42.961 | 0.006 | 5.007 | 2000 | 10 | 54.732 | 53.068 | 51.503 | 50.027 | 48.631 | 47.305 | 46.054 | 44.869 | 43.741 | 42.661 | 41.625 | 40.639 | 39.696 | 38.796 | 37.936 | 37.11 | 36.319 | 35.561 | 34.833 | 34.123
21TR0573 |  | ------ | 50 | 89 | 471.11 | 12642.963 | 2870.268 | 0.589 | 43.048 | 0.004 | 5.009 | 2000 | 10 | 54.836 | 53.171 | 51.604 | 50.127 | 48.728 | 47.402 | 46.148 | 44.956 | 43.817 | 42.739 | 41.709 | 40.722 | 39.786 | 38.887 | 38.024 | 37.192 | 36.395 | 35.629 | 34.897 | 34.189
21TR0573 |  | ------ | 50 | 89 | 471.225 | 12637.244 | 2870.107 | 0.55 | 43.093 | 0.004 | 5.011 | 2000 | 10 | 54.88 | 53.218 | 51.656 | 50.178 | 48.779 | 47.454 | 46.191 | 44.997 | 43.863 | 42.783 | 41.758 | 40.776 | 39.837 | 38.93 | 38.059 | 37.228 | 36.439 | 35.673 | 34.935 | 34.226
21TR0574 |  | ------ | 50 | 145 | 39.445 | 556.825 | 204.84 | 0.232 | 6.223 | 0.042 | 4.981 | 2000 | 10 | 7.681 | 7.475 | 7.269 | 7.083 | 6.911 | 6.761 | 6.612 | 6.463 | 6.303 | 6.178 | 6.081 | 5.956 | 5.831 | 5.714 | 5.603 | 5.504 | 5.394 | 5.29 | 5.225 | 5.137
21TR0574 |  | ------ | 50 | 145 | 41.128 | 578.05 | 212.622 | 0.631 | 6.087 | 0.026 | 4.981 | 2000 | 10 | 7.486 | 7.271 | 7.089 | 6.906 | 6.748 | 6.591 | 6.456 | 6.324 | 6.192 | 6.067 | 5.955 | 5.825 | 5.695 | 5.588 | 5.505 | 5.405 | 5.306 | 5.191 | 5.11 | 5.035
21TR0574 |  | ------ | 50 | 145 | 42.606 | 594.651 | 218.719 | 0.246 | 6.006 | 0.005 | 4.981 | 2000 | 10 | 7.383 | 7.182 | 7.009 | 6.834 | 6.67 | 6.513 | 6.383 | 6.25 | 6.095 | 5.968 | 5.854 | 5.736 | 5.627 | 5.532 | 5.444 | 5.333 | 5.212 | 5.108 | 5.025 | 4.957
21TR0575 |  | ------ | 50 | 120 | 500.585 | 4326.447 | 2647.408 | 9.575 | 9.087 | 0.013 | 5.006 | 2000 | 10 | 11.217 | 10.92 | 10.638 | 10.367 | 10.11 | 9.868 | 9.643 | 9.43 | 9.229 | 9.037 | 8.851 | 8.672 | 8.502 | 8.341 | 8.183 | 8.029 | 7.881 | 7.739 | 7.603 | 7.471
21TR0575 |  | ------ | 50 | 120 | 515.882 | 4402.647 | 2695.488 | 3.531 | 9.166 | 0.007 | 5.009 | 2000 | 10 | 11.304 | 11.003 | 10.725 | 10.456 | 10.205 | 9.965 | 9.736 | 9.519 | 9.314 | 9.117 | 8.931 | 8.749 | 8.576 | 8.409 | 8.253 | 8.097 | 7.951 | 7.81 | 7.672 | 7.536
21TR0575 |  | ------ | 50 | 120 | 527.293 | 4470.476 | 2735.399 | 0.677 | 9.248 | 0.002 | 5.006 | 2000 | 10 | 11.409 | 11.106 | 10.82 | 10.553 | 10.295 | 10.053 | 9.823 | 9.605 | 9.398 | 9.201 | 9.008 | 8.827 | 8.651 | 8.483 | 8.322 | 8.168 | 8.018 | 7.877 | 7.737 | 7.602
21TR0576 |  | ------ | 50 | 50 | 8.056 | 340.655 | 43.178 | 0.015 | 12.695 | 0.057 | 4.977 | 2000 | 10 | 16.333 | 15.786 | 15.31 | 14.839 | 14.408 | 14.07 | 13.659 | 13.356 | 12.968 | 12.594 | 12.314 | 12.01 | 11.706 | 11.483 | 11.191 | 10.876 | 10.58 | 10.37 | 10.141 | 9.896
21TR0576 |  | ------ | 50 | 50 | 8.111 | 339.635 | 43.051 | 0.013 | 12.921 | 0.042 | 4.978 | 2000 | 10 | 16.694 | 16.12 | 15.634 | 15.098 | 14.657 | 14.318 | 13.911 | 13.511 | 13.154 | 12.791 | 12.416 | 12.12 | 11.877 | 11.575 | 11.388 | 11.137 | 10.884 | 10.636 | 10.355 | 10.14
21TR0576 |  | ------ | 50 | 50 | 8.068 | 336.829 | 42.689 | 0.046 | 13.405 | 0.023 | 4.977 | 2000 | 10 | 17.067 | 16.599 | 16.16 | 15.692 | 15.23 | 14.81 | 14.385 | 13.973 | 13.706 | 13.375 | 13.004 | 12.638 | 12.382 | 12.047 | 11.714 | 11.524 | 11.254 | 11.033 | 10.865 | 10.637
21TR0577 |  | ------ | 50 | 68 | 119.397 | 4685.94 | 809.226 | 0.845 | 60.454 | 0.022 | 4.986 | 2000 | 10 | 77.712 | 75.268 | 72.969 | 70.8 | 68.752 | 66.813 | 64.975 | 63.233 | 61.576 | 59.99 | 58.483 | 57.046 | 55.674 | 54.36 | 53.103 | 51.896 | 50.735 | 49.621 | 48.557 | 47.524
21TR0577 |  | ------ | 50 | 68 | 121.353 | 4722.24 | 815.649 | 0.018 | 60.607 | 0.006 | 4.987 | 2000 | 10 | 77.916 | 75.464 | 73.156 | 70.985 | 68.934 | 66.991 | 65.149 | 63.394 | 61.728 | 60.148 | 58.636 | 57.192 | 55.814 | 54.495 | 53.23 | 52.021 | 50.86 | 49.739 | 48.666 | 47.632
21TR0577 |  | ------ | 50 | 68 | 121.394 | 4721.71 | 815.603 | 0.038 | 60.519 | 0.007 | 4.988 | 2000 | 10 | 77.81 | 75.362 | 73.061 | 70.898 | 68.851 | 66.91 | 65.07 | 63.318 | 61.646 | 60.058 | 58.545 | 57.095 | 55.718 | 54.404 | 53.145 | 51.934 | 50.765 | 49.645 | 48.58 | 47.557
21TR0578 |  | ------ | 50 | 85 | 5.9 | 140.115 | 30.195 | 0.035 | 7.01 | 0.022 | 4.978 | 2000 | 10 | 8.502 | 8.284 | 8.091 | 7.969 | 7.795 | 7.595 | 7.427 | 7.182 | 7.087 | 7.025 | 6.921 | 6.756 | 6.634 | 6.454 | 6.378 | 6.289 | 6.076 | 6.031 | 5.893 | 5.808
21TR0578 |  | ------ | 50 | 85 | 6.021 | 142.4 | 30.685 | 0.006 | 7.486 | 0.048 | 4.978 | 2000 | 10 | 9.11 | 8.811 | 8.682 | 8.609 | 8.412 | 8.21 | 7.995 | 7.809 | 7.63 | 7.505 | 7.313 | 7.112 | 6.948 | 6.832 | 6.675 | 6.625 | 6.544 | 6.403 | 6.339 | 6.153
21TR0578 |  | ------ | 50 | 85 | 6.059 | 142.839 | 30.785 | 0.001 | 7.754 | 0.033 | 4.978 | 2000 | 10 | 9.426 | 9.253 | 9.066 | 8.742 | 8.542 | 8.427 | 8.272 | 8.11 | 7.879 | 7.741 | 7.593 | 7.524 | 7.334 | 7.139 | 7.066 | 6.907 | 6.639 | 6.621 | 6.478 | 6.314
21TR0579 |  | ------ | 50 | 55 | 9.734 | 365.005 | 50.898 | 0.101 | 9.302 | 0.071 | 4.978 | 2000 | 10 | 11.449 | 11.136 | 10.844 | 10.665 | 10.432 | 10.166 | 9.942 | 9.738 | 9.538 | 9.252 | 9.032 | 8.84 | 8.666 | 8.503 | 8.278 | 8.151 | 8.067 | 7.932 | 7.775 | 7.63
21TR0579 |  | ------ | 50 | 55 | 9.891 | 362.043 | 50.486 | 0.135 | 9.498 | 0.045 | 4.978 | 2000 | 10 | 11.692 | 11.393 | 11.152 | 10.832 | 10.614 | 10.43 | 10.17 | 9.868 | 9.609 | 9.421 | 9.225 | 9.068 | 8.84 | 8.668 | 8.569 | 8.377 | 8.208 | 8.028 | 7.958 | 7.827
21TR0579 |  | ------ | 50 | 55 | 9.654 | 351.379 | 48.996 | 0.149 | 9.86 | 0.056 | 4.978 | 2000 | 10 | 12.137 | 11.882 | 11.583 | 11.243 | 10.949 | 10.708 | 10.459 | 10.22 | 10.144 | 9.874 | 9.612 | 9.444 | 9.192 | 8.983 | 8.847 | 8.723 | 8.559 | 8.353 | 8.243 | 8.048
21TR0580 |  | ------ | 50 | 40 | 5.709 | 149.622 | 30.353 | 0.048 | 14.27 | 0.02 | 4.979 | 2000 | 10 | 17.907 | 17.36 | 16.877 | 16.411 | 15.964 | 15.575 | 15.194 | 14.813 | 14.48 | 14.049 | 13.724 | 13.523 | 13.418 | 13.144 | 12.72 | 12.457 | 12.274 | 12.089 | 11.884 | 11.542
21TR0580 |  | ------ | 50 | 40 | 5.596 | 146.799 | 29.766 | 0.04 | 14.282 | 0.048 | 4.977 | 2000 | 10 | 18.067 | 17.568 | 17.104 | 16.536 | 16.052 | 15.672 | 15.264 | 14.863 | 14.607 | 14.204 | 13.887 | 13.565 | 13.168 | 12.806 | 12.591 | 12.393 | 12.22 | 11.931 | 11.673 | 11.465
21TR0580 |  | ------ | 50 | 40 | 5.479 | 144.099 | 29.232 | 0.016 | 14.584 | 0.053 | 4.979 | 2000 | 10 | 18.298 | 17.779 | 17.277 | 16.798 | 16.397 | 16.01 | 15.561 | 15.242 | 14.93 | 14.579 | 14.183 | 13.846 | 13.515 | 13.218 | 12.89 | 12.656 | 12.462 | 12.23 | 12.047 | 11.765
21TR0581 |  | ------ | 50 | 50 | 7.009 | 137.371 | 34.826 | 0.159 | 10.129 | 0.075 | 4.978 | 2000 | 10 | 12.569 | 12.266 | 11.971 | 11.621 | 11.312 | 11.041 | 10.808 | 10.533 | 10.284 | 10.02 | 9.824 | 9.613 | 9.546 | 9.296 | 8.992 | 8.862 | 8.679 | 8.613 | 8.419 | 8.319
21TR0581 |  | ------ | 50 | 50 | 6.568 | 129.584 | 32.85 | 0.132 | 10.547 | 0.034 | 4.977 | 2000 | 10 | 12.875 | 12.57 | 12.307 | 11.997 | 11.657 | 11.393 | 11.22 | 11.044 | 10.731 | 10.48 | 10.155 | 10.047 | 9.855 | 9.737 | 9.54 | 9.339 | 9.2 | 9.08 | 8.911 | 8.799
21TR0581 |  | ------ | 50 | 50 | 6.225 | 123.698 | 31.363 | 0.079 | 10.725 | 0.048 | 4.978 | 2000 | 10 | 13.072 | 12.8 | 12.536 | 12.155 | 11.921 | 11.667 | 11.381 | 11.162 | 10.921 | 10.659 | 10.434 | 10.325 | 10.059 | 9.864 | 9.624 | 9.461 | 9.3 | 9.211 | 9.085 | 8.862
21TR0582 |  | ------ | 50 | 66 | 89.94 | 1974.944 | 661.984 | 0.881 | 96.812 | 0.01 | 4.986 | 2000 | 10 | 119.518 | 116.352 | 113.358 | 110.532 | 107.851 | 105.315 | 102.898 | 100.593 | 98.396 | 96.299 | 94.291 | 92.369 | 90.536 | 88.77 | 87.076 | 85.444 | 83.875 | 82.366 | 80.906 | 79.505
21TR0582 |  | ------ | 50 | 66 | 91.807 | 1985.229 | 665.389 | 0.204 | 96.798 | 0.033 | 4.986 | 2000 | 10 | 119.539 | 116.366 | 113.371 | 110.538 | 107.855 | 105.314 | 102.885 | 100.575 | 98.38 | 96.287 | 94.282 | 92.357 | 90.51 | 88.744 | 87.048 | 85.411 | 83.84 | 82.323 | 80.869 | 79.463
21TR0582 |  | ------ | 50 | 66 | 91.704 | 1978.601 | 663.13 | 0.083 | 96.231 | 0.057 | 4.985 | 2000 | 10 | 118.906 | 115.743 | 112.757 | 109.932 | 107.254 | 104.709 | 102.301 | 100.006 | 97.815 | 95.72 | 93.722 | 91.803 | 89.969 | 88.197 | 86.503 | 84.882 | 83.313 | 81.807 | 80.345 | 78.939
21TR0583 |  | ------ | 50 | 132 | 228.645 | 3553.598 | 1192.91 | 1.819 | 8.651 | 0.002 | 4.993 | 2000 | 10 | 10.556 | 10.295 | 10.045 | 9.806 | 9.583 | 9.37 | 9.167 | 8.972 | 8.787 | 8.612 | 8.441 | 8.278 | 8.122 | 7.973 | 7.831 | 7.693 | 7.559 | 7.431 | 7.304 | 7.184
21TR0583 |  | ------ | 50 | 132 | 233.024 | 3567.975 | 1197.488 | 0.092 | 8.626 | 0.001 | 4.992 | 2000 | 10 | 10.52 | 10.258 | 10.013 | 9.78 | 9.557 | 9.347 | 9.14 | 8.948 | 8.768 | 8.592 | 8.419 | 8.257 | 8.102 | 7.953 | 7.812 | 7.669 | 7.536 | 7.407 | 7.283 | 7.165
21TR0583 |  | ------ | 50 | 132 | 231.886 | 3549.383 | 1191.37 | 0.251 | 8.597 | 0.003 | 4.993 | 2000 | 10 | 10.488 | 10.228 | 9.98 | 9.748 | 9.526 | 9.318 | 9.114 | 8.92 | 8.736 | 8.562 | 8.395 | 8.23 | 8.072 | 7.924 | 7.782 | 7.642 | 7.507 | 7.381 | 7.258 | 7.137
21TR0584 |  | ------ | 50 | 140 | 395.918 | 5812.556 | 2072.509 | 0.379 | 11.103 | 0.001 | 5.001 | 2000 | 10 | 13.789 | 13.412 | 13.057 | 12.721 | 12.405 | 12.104 | 11.819 | 11.545 | 11.286 | 11.038 | 10.802 | 10.577 | 10.362 | 10.154 | 9.954 | 9.763 | 9.578 | 9.4 | 9.227 | 9.065
21TR0584 |  | ------ | 50 | 140 | 394.669 | 5791.248 | 2065.479 | 0.353 | 11.073 | 0.003 | 5.002 | 2000 | 10 | 13.754 | 13.378 | 13.023 | 12.688 | 12.372 | 12.073 | 11.787 | 11.514 | 11.256 | 11.01 | 10.773 | 10.549 | 10.329 | 10.124 | 9.926 | 9.736 | 9.553 | 9.376 | 9.205 | 9.04
21TR0584 |  | ------ | 50 | 140 | 393.192 | 5772.079 | 2057.714 | 0.359 | 11.044 | 0.003 | 5 | 2000 | 10 | 13.716 | 13.342 | 12.988 | 12.655 | 12.337 | 12.036 | 11.755 | 11.486 | 11.23 | 10.984 | 10.746 | 10.521 | 10.305 | 10.1 | 9.901 | 9.712 | 9.527 | 9.351 | 9.18 | 9.017
21TR0585 |  | ------ | 50 | 40 | 20.821 | 1057.557 | 107.296 | 0.021 | 8.504 | 0.018 | 4.98 | 2000 | 10 | 10.541 | 10.252 | 9.991 | 9.764 | 9.517 | 9.272 | 9.088 | 8.871 | 8.63 | 8.452 | 8.29 | 8.122 | 7.946 | 7.778 | 7.574 | 7.431 | 7.315 | 7.204 | 7.076 | 6.96
21TR0585 |  | ------ | 50 | 40 | 20.743 | 1051.192 | 106.653 | 0.068 | 8.475 | 0.016 | 4.98 | 2000 | 10 | 10.549 | 10.271 | 9.991 | 9.723 | 9.472 | 9.267 | 9.029 | 8.821 | 8.615 | 8.41 | 8.237 | 8.073 | 7.878 | 7.734 | 7.586 | 7.441 | 7.295 | 7.17 | 7.039 | 6.898
21TR0585 |  | ------ | 50 | 40 | 20.608 | 1043.702 | 105.858 | 0.053 | 8.437 | 0.012 | 4.979 | 2000 | 10 | 10.466 | 10.171 | 9.921 | 9.675 | 9.439 | 9.204 | 8.98 | 8.755 | 8.552 | 8.391 | 8.215 | 8.014 | 7.867 | 7.699 | 7.583 | 7.464 | 7.3 | 7.156 | 7.01 | 6.884
21TR0586 |  | ------ | 50 | 121 | 53.899 | 884.634 | 272.208 | 0.21 | 7.096 | 0.006 | 4.993 | 2000 | 10 | 8.566 | 8.367 | 8.178 | 7.993 | 7.828 | 7.679 | 7.528 | 7.373 | 7.222 | 7.077 | 6.939 | 6.798 | 6.674 | 6.562 | 6.464 | 6.341 | 6.225 | 6.124 | 6.035 | 5.952
21TR0586 |  | ------ | 50 | 121 | 52.937 | 876.85 | 269.855 | 0.095 | 7.13 | 0.008 | 4.994 | 2000 | 10 | 8.627 | 8.424 | 8.231 | 8.06 | 7.879 | 7.709 | 7.539 | 7.389 | 7.245 | 7.103 | 6.959 | 6.831 | 6.719 | 6.596 | 6.469 | 6.375 | 6.271 | 6.157 | 6.062 | 5.964
21TR0586 |  | ------ | 50 | 121 | 52.649 | 872.45 | 268.504 | 0.088 | 7.136 | 0.003 | 4.994 | 2000 | 10 | 8.655 | 8.449 | 8.237 | 8.051 | 7.867 | 7.69 | 7.531 | 7.383 | 7.249 | 7.097 | 6.964 | 6.838 | 6.727 | 6.61 | 6.488 | 6.381 | 6.272 | 6.167 | 6.071 | 5.991
21TR0587 |  | ------ | 50 | 130 | 52.912 | 809.073 | 267.498 | 0.206 | 6.832 | 0.006 | 4.994 | 2000 | 10 | 8.264 | 8.07 | 7.882 | 7.702 | 7.537 | 7.371 | 7.216 | 7.081 | 6.944 | 6.819 | 6.693 | 6.566 | 6.448 | 6.331 | 6.217 | 6.108 | 5.996 | 5.879 | 5.797 | 5.709
21TR0587 |  | ------ | 50 | 130 | 52.065 | 799.873 | 264.467 | 0.146 | 6.863 | 0.005 | 4.994 | 2000 | 10 | 8.286 | 8.098 | 7.924 | 7.761 | 7.592 | 7.424 | 7.28 | 7.132 | 6.997 | 6.84 | 6.7 | 6.567 | 6.461 | 6.35 | 6.229 | 6.123 | 6.012 | 5.914 | 5.822 | 5.741
21TR0587 |  | ------ | 50 | 130 | 51.577 | 793.515 | 262.395 | 0.118 | 6.863 | 0.002 | 4.994 | 2000 | 10 | 8.317 | 8.112 | 7.926 | 7.753 | 7.562 | 7.393 | 7.235 | 7.089 | 6.957 | 6.841 | 6.705 | 6.571 | 6.462 | 6.347 | 6.241 | 6.143 | 6.053 | 5.957 | 5.848 | 5.754
21TR0588 |  | ------ | 50 | 108 | 17.494 | 320.874 | 88.098 | 0.081 | 6.161 | 0.026 | 4.992 | 2000 | 10 | 7.4 | 7.232 | 7.087 | 6.938 | 6.813 | 6.694 | 6.535 | 6.407 | 6.267 | 6.167 | 6.016 | 5.917 | 5.78 | 5.689 | 5.589 | 5.508 | 5.441 | 5.334 | 5.25 | 5.166
21TR0588 |  | ------ | 50 | 108 | 17.24 | 317.755 | 87.272 | 0.054 | 6.28 | 0.007 | 4.993 | 2000 | 10 | 7.521 | 7.341 | 7.185 | 7.019 | 6.895 | 6.739 | 6.639 | 6.527 | 6.418 | 6.257 | 6.155 | 6.037 | 5.933 | 5.837 | 5.746 | 5.647 | 5.549 | 5.471 | 5.387 | 5.294
21TR0588 |  | ------ | 50 | 108 | 17.104 | 315.327 | 86.597 | 0.037 | 6.314 | 0.023 | 4.993 | 2000 | 10 | 7.605 | 7.431 | 7.255 | 7.076 | 6.93 | 6.808 | 6.695 | 6.544 | 6.417 | 6.324 | 6.168 | 6.017 | 5.934 | 5.862 | 5.743 | 5.647 | 5.594 | 5.512 | 5.422 | 5.298
21TR0589 |  | ------ | 50 | 129 | 32.922 | 508.369 | 166.77 | 0.107 | 6.753 | 0.013 | 4.993 | 2000 | 10 | 8.176 | 7.956 | 7.779 | 7.619 | 7.436 | 7.276 | 7.128 | 6.969 | 6.844 | 6.74 | 6.613 | 6.506 | 6.359 | 6.245 | 6.156 | 6.048 | 5.966 | 5.839 | 5.738 | 5.667
21TR0589 |  | ------ | 50 | 129 | 32.573 | 504.903 | 165.63 | 0.056 | 6.758 | 0.009 | 4.993 | 2000 | 10 | 8.144 | 7.961 | 7.779 | 7.602 | 7.432 | 7.284 | 7.147 | 7.003 | 6.867 | 6.727 | 6.583 | 6.463 | 6.362 | 6.259 | 6.153 | 6.072 | 5.986 | 5.899 | 5.78 | 5.661
21TR0589 |  | ------ | 50 | 129 | 32.399 | 502.479 | 164.873 | 0.042 | 6.772 | 0.008 | 4.994 | 2000 | 10 | 8.192 | 8.018 | 7.829 | 7.633 | 7.454 | 7.305 | 7.155 | 7.025 | 6.884 | 6.756 | 6.633 | 6.488 | 6.375 | 6.283 | 6.165 | 6.048 | 5.956 | 5.837 | 5.741 | 5.656
21TR0590 |  | ------ | 50 | 32 | 9.616 | 591.296 | 48.103 | 0.122 | 10.242 | 0.03 | 4.992 | 2000 | 10 | 12.428 | 12.047 | 11.761 | 11.524 | 11.333 | 11.111 | 10.914 | 10.652 | 10.426 | 10.176 | 9.964 | 9.83 | 9.594 | 9.453 | 9.341 | 9.226 | 9.046 | 8.843 | 8.63 | 8.539
21TR0590 |  | ------ | 50 | 32 | 9.134 | 572.408 | 46.575 | 0.083 | 10.466 | 0.043 | 4.993 | 2000 | 10 | 12.651 | 12.371 | 12.084 | 11.8 | 11.557 | 11.315 | 11.084 | 10.856 | 10.654 | 10.411 | 10.232 | 9.993 | 9.894 | 9.774 | 9.541 | 9.338 | 9.182 | 8.971 | 8.851 | 8.755
21TR0590 |  | ------ | 50 | 32 | 8.894 | 556.809 | 45.313 | 0.087 | 10.651 | 0.037 | 4.993 | 2000 | 10 | 12.774 | 12.564 | 12.355 | 12.028 | 11.756 | 11.462 | 11.267 | 11.082 | 10.774 | 10.622 | 10.407 | 10.156 | 10.021 | 9.876 | 9.718 | 9.597 | 9.438 | 9.225 | 8.991 | 8.901
21TR0591 |  | ------ | 50 | 55 | 37.378 | 1497.12 | 209.444 | 0.218 | 20.289 | 0.02 | 4.994 | 2000 | 10 | 26.346 | 25.469 | 24.643 | 23.89 | 23.166 | 22.482 | 21.844 | 21.227 | 20.629 | 20.093 | 19.573 | 19.098 | 18.629 | 18.185 | 17.728 | 17.316 | 16.926 | 16.532 | 16.173 | 15.833
21TR0591 |  | ------ | 50 | 55 | 36.759 | 1479.525 | 206.971 | 0.192 | 20.164 | 0.019 | 4.994 | 2000 | 10 | 26.15 | 25.274 | 24.487 | 23.737 | 23.033 | 22.345 | 21.707 | 21.102 | 20.532 | 19.987 | 19.465 | 18.952 | 18.493 | 18.058 | 17.629 | 17.218 | 16.832 | 16.456 | 16.08 | 15.739
21TR0591 |  | ------ | 50 | 55 | 36.391 | 1465.409 | 205.01 | 0.065 | 19.973 | 0.008 | 4.994 | 2000 | 10 | 25.949 | 25.093 | 24.29 | 23.509 | 22.788 | 22.117 | 21.486 | 20.895 | 20.324 | 19.782 | 19.283 | 18.781 | 18.329 | 17.894 | 17.457 | 17.036 | 16.655 | 16.298 | 15.927 | 15.576
21TR0592 |  | ------ | 50 | 76 | 29.416 | 764.149 | 147.724 | 0.267 | 8.247 | 0.009 | 4.994 | 2000 | 10 | 9.889 | 9.693 | 9.503 | 9.274 | 9.055 | 8.871 | 8.718 | 8.556 | 8.385 | 8.243 | 8.068 | 7.929 | 7.777 | 7.653 | 7.521 | 7.396 | 7.273 | 7.149 | 7.044 | 6.932
21TR0592 |  | ------ | 50 | 76 | 28.472 | 747.919 | 144.546 | 0.17 | 8.163 | 0.011 | 4.993 | 2000 | 10 | 9.81 | 9.583 | 9.407 | 9.205 | 9.006 | 8.846 | 8.654 | 8.461 | 8.279 | 8.119 | 7.957 | 7.794 | 7.685 | 7.561 | 7.437 | 7.313 | 7.2 | 7.085 | 6.997 | 6.872
21TR0592 |  | ------ | 50 | 76 | 27.985 | 737.513 | 142.53 | 0.122 | 8.126 | 0.005 | 4.993 | 2000 | 10 | 9.817 | 9.572 | 9.341 | 9.144 | 8.954 | 8.782 | 8.617 | 8.415 | 8.243 | 8.09 | 7.945 | 7.789 | 7.648 | 7.541 | 7.422 | 7.276 | 7.119 | 7.037 | 6.931 | 6.832
21TR0593 |  | ------ | 50 | 61 | 26.72 | 870.963 | 135.123 | 0.338 | 6.755 | 0.009 | 4.994 | 2000 | 10 | 8.315 | 8.091 | 7.903 | 7.706 | 7.508 | 7.316 | 7.162 | 6.989 | 6.83 | 6.719 | 6.586 | 6.47 | 6.331 | 6.224 | 6.094 | 5.996 | 5.887 | 5.752 | 5.663 | 5.558
21TR0593 |  | ------ | 50 | 61 | 25.8 | 848.117 | 131.574 | 0.205 | 6.687 | 0.006 | 4.994 | 2000 | 10 | 8.19 | 7.993 | 7.783 | 7.593 | 7.412 | 7.237 | 7.096 | 6.93 | 6.789 | 6.645 | 6.524 | 6.384 | 6.272 | 6.163 | 6.063 | 5.94 | 5.829 | 5.735 | 5.633 | 5.535
21TR0593 |  | ------ | 50 | 61 | 25.274 | 832.841 | 129.231 | 0.132 | 6.643 | 0.008 | 4.995 | 2000 | 10 | 8.134 | 7.927 | 7.726 | 7.534 | 7.362 | 7.223 | 7.072 | 6.893 | 6.732 | 6.603 | 6.473 | 6.349 | 6.233 | 6.114 | 5.991 | 5.879 | 5.786 | 5.684 | 5.609 | 5.536
21TR0594 |  | ------ | 50 | 142 | 187.345 | 1321.079 | 956.395 | 0.177 | 6.304 | 0.011 | 5.005 | 2000 | 10 | 7.756 | 7.556 | 7.366 | 7.185 | 7.011 | 6.848 | 6.692 | 6.543 | 6.402 | 6.27 | 6.147 | 6.025 | 5.911 | 5.792 | 5.679 | 5.576 | 5.472 | 5.373 | 5.282 | 5.193
21TR0594 |  | ------ | 50 | 142 | 186.617 | 1316.866 | 953.133 | 0.077 | 6.265 | 0.006 | 5.004 | 2000 | 10 | 7.719 | 7.511 | 7.324 | 7.144 | 6.973 | 6.816 | 6.663 | 6.509 | 6.366 | 6.232 | 6.103 | 5.984 | 5.864 | 5.751 | 5.642 | 5.538 | 5.435 | 5.336 | 5.241 | 5.149
21TR0594 |  | ------ | 50 | 142 | 186.32 | 1314.919 | 951.928 | 0.043 | 6.248 | 0.003 | 5.005 | 2000 | 10 | 7.687 | 7.489 | 7.302 | 7.121 | 6.951 | 6.792 | 6.64 | 6.49 | 6.348 | 6.219 | 6.094 | 5.97 | 5.847 | 5.737 | 5.629 | 5.522 | 5.423 | 5.324 | 5.233 | 5.146
21TR0595 |  | ------ | 50 | 94 | 56.378 | 593.878 | 284.167 | 0.194 | 6.513 | 0.005 | 4.997 | 2000 | 10 | 7.963 | 7.766 | 7.569 | 7.389 | 7.212 | 7.048 | 6.902 | 6.767 | 6.638 | 6.509 | 6.37 | 6.231 | 6.1 | 5.996 | 5.894 | 5.784 | 5.671 | 5.579 | 5.483 | 5.394
21TR0595 |  | ------ | 50 | 94 | 55.226 | 587.592 | 281.012 | 0.044 | 6.488 | 0.002 | 4.995 | 2000 | 10 | 7.943 | 7.751 | 7.562 | 7.379 | 7.211 | 7.04 | 6.886 | 6.733 | 6.596 | 6.454 | 6.326 | 6.204 | 6.079 | 5.976 | 5.877 | 5.762 | 5.651 | 5.551 | 5.439 | 5.346
21TR0595 |  | ------ | 50 | 94 | 54.812 | 583.047 | 278.869 | 0.085 | 6.479 | 0.006 | 4.995 | 2000 | 10 | 7.931 | 7.723 | 7.538 | 7.369 | 7.202 | 7.033 | 6.887 | 6.726 | 6.576 | 6.436 | 6.32 | 6.192 | 6.062 | 5.944 | 5.864 | 5.744 | 5.649 | 5.57 | 5.464 | 5.358
21TR0596 |  | ------ | 50 | 146 | 67.707 | 463.429 | 344.255 | 0.083 | 6.583 | 0.003 | 4.995 | 2000 | 10 | 8.084 | 7.878 | 7.692 | 7.516 | 7.331 | 7.154 | 7.001 | 6.849 | 6.701 | 6.557 | 6.417 | 6.297 | 6.177 | 6.047 | 5.927 | 5.81 | 5.7 | 5.604 | 5.507 | 5.412
21TR0596 |  | ------ | 50 | 146 | 67.418 | 462.03 | 343.341 | 0.071 | 6.613 | 0.004 | 4.997 | 2000 | 10 | 8.114 | 7.913 | 7.728 | 7.545 | 7.369 | 7.196 | 7.026 | 6.877 | 6.723 | 6.584 | 6.458 | 6.323 | 6.191 | 6.072 | 5.955 | 5.841 | 5.736 | 5.642 | 5.529 | 5.43
21TR0596 |  | ------ | 50 | 146 | 67.398 | 463.006 | 344.007 | 0.028 | 6.621 | 0.004 | 4.996 | 2000 | 10 | 8.146 | 7.943 | 7.735 | 7.547 | 7.358 | 7.184 | 7.033 | 6.888 | 6.749 | 6.605 | 6.449 | 6.322 | 6.209 | 6.088 | 5.961 | 5.844 | 5.744 | 5.634 | 5.533 | 5.44
21TR0597 |  | ------ | 50 | 81 | 78.48 | 950.934 | 392.096 | 0.638 | 4.734 | 0.011 | 4.998 | 2000 | 10 | 5.754 | 5.606 | 5.467 | 5.339 | 5.227 | 5.117 | 5 | 4.894 | 4.807 | 4.714 | 4.629 | 4.546 | 4.471 | 4.384 | 4.301 | 4.222 | 4.142 | 4.089 | 4.023 | 3.952
21TR0597 |  | ------ | 50 | 81 | 76.313 | 929.518 | 383.336 | 0.348 | 4.652 | 0.012 | 4.998 | 2000 | 10 | 5.637 | 5.499 | 5.383 | 5.261 | 5.147 | 5.035 | 4.926 | 4.828 | 4.73 | 4.639 | 4.549 | 4.454 | 4.364 | 4.291 | 4.229 | 4.154 | 4.079 | 4.009 | 3.938 | 3.885
21TR0597 |  | ------ | 50 | 81 | 74.75 | 915.384 | 377.434 | 0.106 | 4.602 | 0.007 | 4.997 | 2000 | 10 | 5.591 | 5.449 | 5.311 | 5.19 | 5.078 | 4.968 | 4.874 | 4.769 | 4.674 | 4.587 | 4.503 | 4.418 | 4.34 | 4.26 | 4.181 | 4.105 | 4.037 | 3.966 | 3.903 | 3.831
21TR0598 |  | ------ | 50 | 131 | 42.156 | 640.035 | 213.264 | 0.301 | 7.419 | 0.017 | 4.994 | 2000 | 10 | 9.067 | 8.82 | 8.613 | 8.416 | 8.219 | 8.058 | 7.884 | 7.7 | 7.532 | 7.382 | 7.251 | 7.104 | 6.967 | 6.835 | 6.713 | 6.595 | 6.464 | 6.346 | 6.243 | 6.164
21TR0598 |  | ------ | 50 | 131 | 41.047 | 630.216 | 210.14 | 0.123 | 7.354 | 0.004 | 4.998 | 2000 | 10 | 8.988 | 8.767 | 8.556 | 8.346 | 8.137 | 7.971 | 7.818 | 7.639 | 7.473 | 7.337 | 7.171 | 7.023 | 6.899 | 6.769 | 6.639 | 6.523 | 6.422 | 6.298 | 6.195 | 6.111
21TR0598 |  | ------ | 50 | 131 | 40.614 | 624.76 | 208.194 | 0.072 | 7.344 | 0.013 | 4.995 | 2000 | 10 | 8.966 | 8.768 | 8.553 | 8.341 | 8.153 | 7.965 | 7.779 | 7.626 | 7.464 | 7.297 | 7.169 | 7.026 | 6.896 | 6.761 | 6.626 | 6.495 | 6.395 | 6.283 | 6.203 | 6.105
21TR0599 |  | ------ | 50 | 115 | 79.045 | 1452.885 | 425.347 | 0.226 | 18.023 | 0.011 | 4.999 | 2000 | 10 | 22.601 | 21.953 | 21.344 | 20.772 | 20.241 | 19.717 | 19.231 | 18.772 | 18.338 | 17.913 | 17.508 | 17.125 | 16.759 | 16.402 | 16.065 | 15.746 | 15.44 | 15.133 | 14.836 | 14.56
21TR0599 |  | ------ | 50 | 115 | 78.323 | 1441.182 | 422.06 | 0.177 | 18.108 | 0.011 | 5 | 2000 | 10 | 22.666 | 22.026 | 21.434 | 20.864 | 20.325 | 19.815 | 19.324 | 18.848 | 18.412 | 17.997 | 17.602 | 17.218 | 16.849 | 16.491 | 16.149 | 15.829 | 15.522 | 15.213 | 14.928 | 14.65
21TR0599 |  | ------ | 50 | 115 | 77.614 | 1427.757 | 418.055 | 0.161 | 18.006 | 0.006 | 4.999 | 2000 | 10 | 22.557 | 21.908 | 21.302 | 20.738 | 20.208 | 19.699 | 19.209 | 18.751 | 18.322 | 17.905 | 17.505 | 17.121 | 16.751 | 16.393 | 16.065 | 15.738 | 15.433 | 15.128 | 14.832 | 14.558
21TR0600 |  | ------ | 50 | 142 | 48.692 | 341.318 | 246.665 | 0.175 | 5.471 | 0.003 | 4.996 | 2000 | 10 | 6.654 | 6.492 | 6.337 | 6.18 | 6.038 | 5.922 | 5.786 | 5.661 | 5.552 | 5.46 | 5.342 | 5.241 | 5.147 | 5.041 | 4.954 | 4.881 | 4.81 | 4.736 | 4.637 | 4.55
21TR0600 |  | ------ | 50 | 142 | 48.347 | 339.958 | 245.701 | 0.031 | 5.47 | 0.008 | 4.997 | 2000 | 10 | 6.635 | 6.493 | 6.343 | 6.188 | 6.048 | 5.9 | 5.779 | 5.67 | 5.55 | 5.435 | 5.327 | 5.238 | 5.16 | 5.066 | 4.974 | 4.885 | 4.794 | 4.709 | 4.643 | 4.553
21TR0600 |  | ------ | 50 | 142 | 48.204 | 338.912 | 244.893 | 0.076 | 5.456 | 0.006 | 4.996 | 2000 | 10 | 6.638 | 6.476 | 6.333 | 6.187 | 6.039 | 5.904 | 5.764 | 5.658 | 5.543 | 5.447 | 5.331 | 5.223 | 5.117 | 5.029 | 4.942 | 4.856 | 4.769 | 4.689 | 4.626 | 4.547
21TR0601 |  | ------ | 50 | 145 | 28.435 | 393.174 | 145.038 | 0.041 | 7.309 | 0.021 | 4.995 | 2000 | 10 | 8.781 | 8.598 | 8.392 | 8.255 | 8.079 | 7.877 | 7.712 | 7.575 | 7.442 | 7.251 | 7.108 | 7.007 | 6.897 | 6.783 | 6.674 | 6.551 | 6.471 | 6.361 | 6.237 | 6.13
21TR0601 |  | ------ | 50 | 145 | 28.286 | 391.195 | 144.314 | 0.041 | 7.308 | 0.012 | 4.995 | 2000 | 10 | 8.814 | 8.58 | 8.397 | 8.223 | 8.056 | 7.878 | 7.71 | 7.552 | 7.433 | 7.295 | 7.169 | 7.032 | 6.9 | 6.805 | 6.668 | 6.556 | 6.439 | 6.313 | 6.222 | 6.128
21TR0601 |  | ------ | 50 | 145 | 28.126 | 389.229 | 143.547 | 0.038 | 7.271 | 0.007 | 4.994 | 2000 | 10 | 8.809 | 8.592 | 8.362 | 8.186 | 8.017 | 7.868 | 7.688 | 7.519 | 7.369 | 7.244 | 7.08 | 6.959 | 6.833 | 6.713 | 6.613 | 6.495 | 6.442 | 6.33 | 6.211 | 6.099
21TR0602 |  | ------ | 50 | 92 | 78.152 | 1704.069 | 399.077 | 0.596 | 14.907 | 0.019 | 4.998 | 2000 | 10 | 17.812 | 17.424 | 17.052 | 16.703 | 16.358 | 16.033 | 15.721 | 15.409 | 15.126 | 14.856 | 14.603 | 14.339 | 14.093 | 13.864 | 13.649 | 13.427 | 13.226 | 13.015 | 12.816 | 12.604
21TR0602 |  | ------ | 50 | 92 | 76.165 | 1676.282 | 392.531 | 0.257 | 15.032 | 0.004 | 4.998 | 2000 | 10 | 17.944 | 17.546 | 17.173 | 16.821 | 16.483 | 16.173 | 15.86 | 15.56 | 15.269 | 14.986 | 14.722 | 14.47 | 14.219 | 13.974 | 13.762 | 13.545 | 13.342 | 13.13 | 12.921 | 12.732
21TR0602 |  | ------ | 50 | 92 | 75.182 | 1657.564 | 388.296 | 0.243 | 15.147 | 0.003 | 5 | 2000 | 10 | 18.1 | 17.704 | 17.313 | 16.957 | 16.618 | 16.286 | 15.977 | 15.678 | 15.381 | 15.114 | 14.849 | 14.572 | 14.331 | 14.097 | 13.865 | 13.629 | 13.417 | 13.225 | 13.019 | 12.813
21TR0603 |  | ------ | 50 | 112 | 16.782 | 296.193 | 84.389 | 0.062 | 4.873 | 0.022 | 4.995 | 2000 | 10 | 5.913 | 5.76 | 5.663 | 5.454 | 5.37 | 5.305 | 5.161 | 5.053 | 4.971 | 4.811 | 4.71 | 4.669 | 4.625 | 4.504 | 4.427 | 4.358 | 4.318 | 4.245 | 4.117 | 4.035
21TR0603 |  | ------ | 50 | 112 | 16.534 | 293.172 | 83.498 | 0.039 | 4.954 | 0.024 | 4.993 | 2000 | 10 | 6.033 | 5.87 | 5.72 | 5.579 | 5.453 | 5.347 | 5.245 | 5.122 | 5.009 | 4.944 | 4.854 | 4.78 | 4.684 | 4.591 | 4.486 | 4.435 | 4.342 | 4.245 | 4.185 | 4.158
21TR0603 |  | ------ | 50 | 112 | 16.4 | 291.173 | 82.921 | 0.037 | 5.016 | 0.016 | 4.993 | 2000 | 10 | 6.024 | 5.91 | 5.808 | 5.633 | 5.511 | 5.433 | 5.335 | 5.204 | 5.082 | 4.993 | 4.942 | 4.829 | 4.756 | 4.673 | 4.588 | 4.495 | 4.381 | 4.281 | 4.244 | 4.19
21TR0604 |  | ------ | 50 | 44 | 19.395 | 860.271 | 96.282 | 0.311 | 7.532 | 0.015 | 4.994 | 2000 | 10 | 9.185 | 8.948 | 8.722 | 8.554 | 8.378 | 8.195 | 8.019 | 7.852 | 7.642 | 7.491 | 7.308 | 7.185 | 7.079 | 6.929 | 6.774 | 6.647 | 6.57 | 6.464 | 6.387 | 6.313
21TR0604 |  | ------ | 50 | 44 | 18.36 | 832.004 | 93.11 | 0.163 | 7.493 | 0.023 | 4.994 | 2000 | 10 | 9.098 | 8.888 | 8.687 | 8.472 | 8.263 | 8.09 | 7.913 | 7.756 | 7.66 | 7.479 | 7.32 | 7.175 | 7.026 | 6.907 | 6.822 | 6.704 | 6.583 | 6.439 | 6.32 | 6.257
21TR0604 |  | ------ | 50 | 44 | 17.979 | 814.258 | 91.144 | 0.012 | 7.537 | 0.041 | 4.995 | 2000 | 10 | 9.197 | 8.952 | 8.752 | 8.505 | 8.263 | 8.119 | 7.941 | 7.823 | 7.665 | 7.52 | 7.382 | 7.229 | 7.145 | 7.013 | 6.855 | 6.7 | 6.569 | 6.438 | 6.384 | 6.291
21TR0605 |  | ------ | 50 | 35 | 4.052 | 232.98 | 20.737 | 0.022 | 13.198 | 0.055 | 4.993 | 2000 | 10 | 15.921 | 15.597 | 15.149 | 14.808 | 14.408 | 14.165 | 13.964 | 13.807 | 13.474 | 13.083 | 12.986 | 12.722 | 12.466 | 12.325 | 12.009 | 11.813 | 11.58 | 11.303 | 11.234 | 11.143
21TR0605 |  | ------ | 50 | 35 | 3.947 | 227.803 | 20.277 | 0.018 | 13.509 | 0.048 | 4.994 | 2000 | 10 | 16.338 | 16.031 | 15.582 | 15.322 | 14.847 | 14.458 | 14.275 | 13.897 | 13.601 | 13.367 | 13.149 | 12.843 | 12.611 | 12.539 | 12.264 | 12.202 | 11.893 | 11.654 | 11.711 | 11.591
21TR0605 |  | ------ | 50 | 35 | 3.874 | 223.704 | 19.909 | 0.018 | 13.698 | 0.027 | 4.993 | 2000 | 10 | 16.597 | 16.333 | 15.925 | 15.528 | 15.26 | 14.831 | 14.358 | 14.149 | 13.968 | 13.761 | 13.333 | 13.141 | 12.926 | 12.616 | 12.364 | 12.102 | 11.972 | 11.807 | 11.564 | 11.431
21TR0606 |  | ------ | 50 | 68 | 11.281 | 328.594 | 56.815 | 0.097 | 7.51 | 0.025 | 4.993 | 2000 | 10 | 9.064 | 8.823 | 8.578 | 8.382 | 8.203 | 8.075 | 7.936 | 7.725 | 7.609 | 7.481 | 7.319 | 7.222 | 7.097 | 7.02 | 6.876 | 6.721 | 6.67 | 6.56 | 6.471 | 6.362
21TR0606 |  | ------ | 50 | 68 | 10.978 | 321.332 | 55.586 | 0.069 | 7.59 | 0.02 | 4.995 | 2000 | 10 | 9.155 | 8.974 | 8.781 | 8.595 | 8.36 | 8.201 | 8.009 | 7.909 | 7.684 | 7.518 | 7.431 | 7.261 | 7.09 | 7.003 | 6.941 | 6.809 | 6.701 | 6.571 | 6.436 | 6.369
21TR0606 |  | ------ | 50 | 68 | 10.778 | 316.277 | 54.71 | 0.049 | 7.593 | 0.025 | 4.995 | 2000 | 10 | 9.105 | 8.877 | 8.706 | 8.562 | 8.375 | 8.19 | 7.976 | 7.836 | 7.712 | 7.575 | 7.408 | 7.325 | 7.131 | 7.042 | 6.95 | 6.786 | 6.701 | 6.651 | 6.516 | 6.43
21TR0607 |  | ------ | 50 | 69 | 36.497 | 530.265 | 186.218 | 0.005 | 7.094 | 0.01 | 4.997 | 2000 | 10 | 8.657 | 8.45 | 8.238 | 8.05 | 7.865 | 7.671 | 7.533 | 7.389 | 7.232 | 7.072 | 6.932 | 6.787 | 6.644 | 6.52 | 6.418 | 6.31 | 6.181 | 6.077 | 5.966 | 5.878
21TR0607 |  | ------ | 50 | 69 | 36.372 | 533.745 | 187.396 | 0.115 | 7.125 | 0.018 | 4.995 | 2000 | 10 | 8.718 | 8.515 | 8.279 | 8.082 | 7.906 | 7.72 | 7.548 | 7.379 | 7.23 | 7.082 | 6.94 | 6.815 | 6.716 | 6.577 | 6.425 | 6.319 | 6.23 | 6.109 | 5.997 | 5.915
21TR0607 |  | ------ | 50 | 69 | 36.54 | 533.6 | 187.344 | 0.051 | 7.109 | 0.009 | 4.995 | 2000 | 10 | 8.71 | 8.477 | 8.267 | 8.063 | 7.878 | 7.722 | 7.545 | 7.376 | 7.236 | 7.088 | 6.953 | 6.782 | 6.621 | 6.527 | 6.428 | 6.312 | 6.21 | 6.11 | 6.002 | 5.876
21TR0608 |  | ------ | 50 | 145 | 67.004 | 922.133 | 340.337 | 0.46 | 10.849 | 0.005 | 4.998 | 2000 | 10 | 13.106 | 12.797 | 12.498 | 12.226 | 11.965 | 11.714 | 11.477 | 11.251 | 11.028 | 10.8 | 10.607 | 10.413 | 10.236 | 10.042 | 9.867 | 9.705 | 9.54 | 9.381 | 9.233 | 9.089
21TR0608 |  | ------ | 50 | 145 | 65.226 | 907.099 | 334.816 | 0.271 | 10.831 | 0.01 | 4.998 | 2000 | 10 | 13.067 | 12.756 | 12.479 | 12.205 | 11.926 | 11.672 | 11.442 | 11.227 | 11.013 | 10.796 | 10.591 | 10.396 | 10.211 | 10.043 | 9.87 | 9.701 | 9.539 | 9.387 | 9.231 | 9.071
21TR0608 |  | ------ | 50 | 145 | 64.22 | 895.027 | 330.413 | 0.106 | 10.812 | 0.008 | 4.999 | 2000 | 10 | 13.061 | 12.742 | 12.444 | 12.174 | 11.909 | 11.664 | 11.439 | 11.21 | 10.982 | 10.773 | 10.574 | 10.377 | 10.204 | 10.025 | 9.855 | 9.672 | 9.505 | 9.346 | 9.204 | 9.08
21TR0609 |  | ------ | 50 | 54 | 14.075 | 508.731 | 69.881 | 0.283 | 7.486 | 0.015 | 4.995 | 2000 | 10 | 9.116 | 8.827 | 8.66 | 8.518 | 8.355 | 8.12 | 7.937 | 7.78 | 7.603 | 7.445 | 7.31 | 7.167 | 7.055 | 6.903 | 6.777 | 6.674 | 6.557 | 6.428 | 6.285 | 6.192
21TR0609 |  | ------ | 50 | 54 | 13.28 | 488.025 | 67.024 | 0.129 | 7.561 | 0.008 | 4.994 | 2000 | 10 | 9.188 | 8.982 | 8.736 | 8.536 | 8.358 | 8.183 | 8.045 | 7.905 | 7.724 | 7.565 | 7.404 | 7.212 | 7.042 | 6.919 | 6.839 | 6.751 | 6.65 | 6.492 | 6.38 | 6.306
21TR0609 |  | ------ | 50 | 54 | 12.966 | 477.91 | 65.636 | 0.103 | 7.619 | 0.022 | 4.994 | 2000 | 10 | 9.338 | 9.09 | 8.849 | 8.653 | 8.464 | 8.263 | 8.053 | 7.909 | 7.762 | 7.592 | 7.415 | 7.279 | 7.148 | 7.037 | 6.898 | 6.781 | 6.686 | 6.559 | 6.378 | 6.224
21TR0610 |  | ------ | 50 | 99 | 34.809 | 699.012 | 176.087 | 0.128 | 5.569 | 0.008 | 4.996 | 2000 | 10 | 6.778 | 6.627 | 6.437 | 6.276 | 6.133 | 6.02 | 5.909 | 5.775 | 5.658 | 5.531 | 5.429 | 5.338 | 5.241 | 5.15 | 5.053 | 4.974 | 4.898 | 4.8 | 4.726 | 4.625
21TR0610 |  | ------ | 50 | 99 | 34.442 | 692.562 | 174.451 | 0.102 | 5.566 | 0.02 | 4.996 | 2000 | 10 | 6.734 | 6.566 | 6.441 | 6.29 | 6.149 | 6.033 | 5.926 | 5.775 | 5.647 | 5.547 | 5.465 | 5.353 | 5.239 | 5.139 | 5.052 | 4.982 | 4.885 | 4.79 | 4.7 | 4.608
21TR0610 |  | ------ | 50 | 99 | 34.067 | 685.685 | 172.747 | 0.079 | 5.519 | 0.009 | 4.997 | 2000 | 10 | 6.714 | 6.534 | 6.385 | 6.249 | 6.093 | 5.953 | 5.825 | 5.722 | 5.594 | 5.497 | 5.387 | 5.293 | 5.204 | 5.093 | 5.008 | 4.915 | 4.837 | 4.769 | 4.686 | 4.622
21TR0611 |  | ------ | 50 | 149 | 44.832 | 627.138 | 237.082 | 1.145 | 7.114 | 0.006 | 4.982 | 2000 | 10 | 8.599 | 8.393 | 8.218 | 8.027 | 7.861 | 7.696 | 7.526 | 7.372 | 7.234 | 7.092 | 6.96 | 6.823 | 6.71 | 6.58 | 6.455 | 6.361 | 6.257 | 6.144 | 6.035 | 5.943
21TR0611 |  | ------ | 50 | 149 | 47.817 | 644.274 | 243.526 | 0.058 | 7.191 | 0.002 | 4.981 | 2000 | 10 | 8.701 | 8.491 | 8.299 | 8.099 | 7.938 | 7.781 | 7.606 | 7.457 | 7.309 | 7.163 | 7.038 | 6.9 | 6.773 | 6.655 | 6.532 | 6.423 | 6.317 | 6.213 | 6.106 | 6.02
21TR0611 |  | ------ | 50 | 149 | 47.646 | 641.396 | 242.489 | 0.067 | 7.196 | 0.003 | 4.982 | 2000 | 10 | 8.691 | 8.49 | 8.296 | 8.119 | 7.935 | 7.774 | 7.612 | 7.468 | 7.314 | 7.18 | 7.046 | 6.912 | 6.778 | 6.655 | 6.55 | 6.43 | 6.324 | 6.222 | 6.115 | 6.014
21TR0612 |  | ------ | 50 | 37 | 11.966 | 668.474 | 62.725 | 0.094 | 9.722 | 0.025 | 4.98 | 2000 | 10 | 11.987 | 11.685 | 11.381 | 11.131 | 10.83 | 10.538 | 10.345 | 10.102 | 9.895 | 9.678 | 9.455 | 9.263 | 9.104 | 8.925 | 8.759 | 8.566 | 8.367 | 8.272 | 8.137 | 8.017
21TR0612 |  | ------ | 50 | 37 | 12.326 | 688.758 | 64.623 | 0.097 | 9.848 | 0.023 | 4.979 | 2000 | 10 | 12.191 | 11.857 | 11.552 | 11.249 | 11.011 | 10.694 | 10.399 | 10.182 | 10.015 | 9.808 | 9.57 | 9.367 | 9.179 | 9.014 | 8.864 | 8.743 | 8.553 | 8.395 | 8.214 | 8.093
21TR0612 |  | ------ | 50 | 37 | 12.586 | 698.631 | 65.542 | 0.065 | 9.989 | 0.011 | 4.978 | 2000 | 10 | 12.351 | 11.99 | 11.68 | 11.349 | 11.119 | 10.881 | 10.638 | 10.376 | 10.162 | 9.987 | 9.733 | 9.557 | 9.355 | 9.136 | 8.973 | 8.788 | 8.627 | 8.482 | 8.367 | 8.222
21TR0613 |  | ------ | 50 | 95 | 15.224 | 330.658 | 79.681 | 0.322 | 4.216 | 0.014 | 4.981 | 2000 | 10 | 5.212 | 5.068 | 4.913 | 4.802 | 4.72 | 4.618 | 4.525 | 4.425 | 4.302 | 4.195 | 4.125 | 4.013 | 3.865 | 3.84 | 3.773 | 3.7 | 3.646 | 3.624 | 3.526 | 3.423
21TR0613 |  | ------ | 50 | 95 | 16.154 | 342.507 | 82.498 | 0.046 | 4.336 | 0.01 | 4.978 | 2000 | 10 | 5.349 | 5.257 | 5.113 | 4.955 | 4.836 | 4.722 | 4.593 | 4.477 | 4.399 | 4.31 | 4.201 | 4.125 | 4.06 | 4.019 | 3.931 | 3.849 | 3.736 | 3.637 | 3.593 | 3.56
21TR0613 |  | ------ | 50 | 95 | 16.388 | 343.873 | 82.85 | 0.013 | 4.342 | 0.016 | 4.98 | 2000 | 10 | 5.377 | 5.196 | 5.066 | 4.943 | 4.83 | 4.741 | 4.6 | 4.494 | 4.43 | 4.333 | 4.196 | 4.09 | 4.041 | 3.998 | 3.934 | 3.876 | 3.798 | 3.693 | 3.613 | 3.593
21TR0614 |  | ------ | 50 | 145 | 46.274 | 640.938 | 235.766 | 0.029 | 5.236 | 0.025 | 4.981 | 2000 | 10 | 6.353 | 6.19 | 6.045 | 5.905 | 5.758 | 5.657 | 5.547 | 5.423 | 5.327 | 5.228 | 5.113 | 5.013 | 4.921 | 4.839 | 4.768 | 4.686 | 4.596 | 4.529 | 4.451 | 4.369
21TR0614 |  | ------ | 50 | 145 | 46.32 | 636.802 | 234.309 | 0.121 | 5.196 | 0.005 | 4.982 | 2000 | 10 | 6.304 | 6.158 | 6.014 | 5.876 | 5.753 | 5.626 | 5.512 | 5.396 | 5.27 | 5.15 | 5.061 | 4.983 | 4.899 | 4.806 | 4.707 | 4.637 | 4.556 | 4.477 | 4.393 | 4.334
21TR0614 |  | ------ | 50 | 145 | 45.972 | 632.32 | 232.579 | 0.09 | 5.178 | 0.004 | 4.981 | 2000 | 10 | 6.286 | 6.139 | 6.018 | 5.868 | 5.714 | 5.598 | 5.489 | 5.371 | 5.266 | 5.162 | 5.057 | 4.968 | 4.851 | 4.77 | 4.69 | 4.606 | 4.538 | 4.464 | 4.387 | 4.32
21TR0615 |  | ------ | 50 | 90 | 127.541 | 3652.065 | 835.276 | 0.429 | 74.924 | 0.035 | 4.99 | 2000 | 10 | 92.037 | 89.668 | 87.429 | 85.308 | 83.296 | 81.381 | 79.558 | 77.824 | 76.164 | 74.574 | 73.051 | 71.592 | 70.194 | 68.851 | 67.555 | 66.313 | 65.112 | 63.959 | 62.847 | 61.772
21TR0615 |  | ------ | 50 | 90 | 127.46 | 3605.995 | 824.329 | 0.759 | 74.397 | 0.027 | 4.987 | 2000 | 10 | 91.392 | 89.046 | 86.819 | 84.716 | 82.72 | 80.811 | 78.996 | 77.272 | 75.622 | 74.051 | 72.536 | 71.091 | 69.697 | 68.362 | 67.081 | 65.84 | 64.648 | 63.507 | 62.401 | 61.329
21TR0615 |  | ------ | 50 | 90 | 125.556 | 3549.31 | 811.675 | 0.656 | 73.997 | 0.013 | 4.989 | 2000 | 10 | 90.92 | 88.579 | 86.37 | 84.275 | 82.286 | 80.391 | 78.582 | 76.861 | 75.217 | 73.646 | 72.141 | 70.705 | 69.32 | 67.987 | 66.705 | 65.477 | 64.293 | 63.153 | 62.052 | 60.985
21TR0616 |  | ------ | 50 | 110 | 25.923 | 484.463 | 135.17 | 0.034 | 8.401 | 0.038 | 4.98 | 2000 | 10 | 10.107 | 9.86 | 9.652 | 9.442 | 9.242 | 9.054 | 8.872 | 8.694 | 8.535 | 8.386 | 8.231 | 8.099 | 7.946 | 7.795 | 7.676 | 7.537 | 7.415 | 7.277 | 7.166 | 7.044
21TR0616 |  | ------ | 50 | 110 | 25.868 | 470.71 | 131.325 | 0.117 | 8.048 | 0.007 | 4.98 | 2000 | 10 | 9.696 | 9.479 | 9.258 | 9.052 | 8.873 | 8.694 | 8.521 | 8.332 | 8.159 | 8.02 | 7.88 | 7.718 | 7.574 | 7.463 | 7.326 | 7.202 | 7.103 | 6.994 | 6.861 | 6.755
21TR0616 |  | ------ | 50 | 110 | 25.379 | 462.005 | 128.923 | 0.105 | 8.015 | 0.006 | 4.981 | 2000 | 10 | 9.743 | 9.51 | 9.291 | 9.064 | 8.863 | 8.67 | 8.487 | 8.295 | 8.124 | 7.951 | 7.802 | 7.678 | 7.542 | 7.394 | 7.279 | 7.176 | 7.039 | 6.912 | 6.783 | 6.689
21TR0617 |  | ------ | 50 | 66 | 65.567 | 1984.55 | 332.471 | 0.107 | 6.063 | 0.016 | 4.984 | 2000 | 10 | 7.381 | 7.206 | 7.032 | 6.862 | 6.713 | 6.564 | 6.415 | 6.28 | 6.159 | 6.037 | 5.915 | 5.807 | 5.707 | 5.589 | 5.48 | 5.391 | 5.311 | 5.224 | 5.139 | 5.044
21TR0617 |  | ------ | 50 | 66 | 64.705 | 1953.37 | 327.167 | 0.282 | 6.025 | 0.008 | 4.983 | 2000 | 10 | 7.337 | 7.161 | 7.003 | 6.833 | 6.667 | 6.52 | 6.391 | 6.262 | 6.142 | 6.003 | 5.879 | 5.753 | 5.652 | 5.573 | 5.469 | 5.354 | 5.252 | 5.163 | 5.089 | 5.003
21TR0617 |  | ------ | 50 | 66 | 63.691 | 1925.685 | 322.549 | 0.138 | 6.024 | 0.006 | 4.983 | 2000 | 10 | 7.342 | 7.16 | 6.991 | 6.826 | 6.675 | 6.534 | 6.384 | 6.254 | 6.119 | 5.995 | 5.878 | 5.765 | 5.651 | 5.538 | 5.447 | 5.354 | 5.266 | 5.179 | 5.101 | 5.013
21TR0618 |  | ------ | 50 | 112 | 21.913 | 413.099 | 117.346 | 0.206 | 6.789 | 0.036 | 4.98 | 2000 | 10 | 8.313 | 8.114 | 7.915 | 7.75 | 7.525 | 7.355 | 7.204 | 7.06 | 6.918 | 6.766 | 6.629 | 6.534 | 6.4 | 6.237 | 6.098 | 5.993 | 5.869 | 5.798 | 5.704 | 5.599
21TR0618 |  | ------ | 50 | 112 | 23.097 | 414.803 | 117.864 | 0.045 | 6.711 | 0.025 | 4.981 | 2000 | 10 | 8.24 | 8.032 | 7.809 | 7.598 | 7.47 | 7.309 | 7.141 | 6.978 | 6.835 | 6.674 | 6.544 | 6.418 | 6.308 | 6.188 | 6.056 | 5.939 | 5.845 | 5.717 | 5.589 | 5.521
21TR0618 |  | ------ | 50 | 112 | 22.969 | 411.822 | 117.02 | 0.06 | 6.729 | 0.021 | 4.982 | 2000 | 10 | 8.234 | 8.015 | 7.818 | 7.629 | 7.459 | 7.268 | 7.121 | 7.002 | 6.832 | 6.676 | 6.585 | 6.426 | 6.314 | 6.184 | 6.08 | 5.975 | 5.893 | 5.762 | 5.691 | 5.615
21TR0619 |  | ------ | 50 | 87 | 698.643 | 8270.78 | 3675.888 | 1.761 | 8.35 | 0.003 | 5.015 | 2000 | 10 | 10.255 | 9.989 | 9.74 | 9.503 | 9.279 | 9.067 | 8.864 | 8.671 | 8.485 | 8.309 | 8.141 | 7.979 | 7.823 | 7.673 | 7.529 | 7.393 | 7.261 | 7.132 | 7.009 | 6.89
21TR0619 |  | ------ | 50 | 87 | 715.985 | 8338.017 | 3706.493 | 1.362 | 8.426 | 0.003 | 5.016 | 2000 | 10 | 10.352 | 10.084 | 9.831 | 9.593 | 9.364 | 9.149 | 8.946 | 8.751 | 8.563 | 8.386 | 8.217 | 8.052 | 7.894 | 7.744 | 7.6 | 7.46 | 7.324 | 7.196 | 7.073 | 6.951
21TR0619 |  | ------ | 50 | 87 | 716.827 | 8306.418 | 3691.229 | 0.886 | 8.462 | 0.003 | 5.015 | 2000 | 10 | 10.387 | 10.119 | 9.866 | 9.629 | 9.401 | 9.187 | 8.982 | 8.786 | 8.599 | 8.421 | 8.25 | 8.087 | 7.929 | 7.777 | 7.634 | 7.495 | 7.359 | 7.231 | 7.107 | 6.985
21TR0620 |  | ------ | 50 | 111 | 33.749 | 705.121 | 198.58 | 2.639 | 6.431 | 0.03 | 4.982 | 2000 | 10 | 7.784 | 7.595 | 7.417 | 7.255 | 7.096 | 6.961 | 6.797 | 6.651 | 6.529 | 6.419 | 6.286 | 6.17 | 6.059 | 5.961 | 5.874 | 5.77 | 5.648 | 5.543 | 5.441 | 5.371
21TR0620 |  | ------ | 50 | 111 | 47.764 | 861.293 | 242.58 | 0.06 | 6.458 | 0.002 | 4.982 | 2000 | 10 | 7.801 | 7.632 | 7.445 | 7.277 | 7.125 | 6.973 | 6.835 | 6.689 | 6.552 | 6.439 | 6.326 | 6.216 | 6.099 | 5.971 | 5.874 | 5.768 | 5.663 | 5.573 | 5.494 | 5.41
21TR0620 |  | ------ | 50 | 111 | 47.533 | 856.335 | 241.235 | 0.044 | 6.418 | 0.005 | 4.983 | 2000 | 10 | 7.772 | 7.57 | 7.414 | 7.238 | 7.082 | 6.926 | 6.791 | 6.65 | 6.512 | 6.402 | 6.259 | 6.158 | 6.055 | 5.937 | 5.836 | 5.743 | 5.635 | 5.549 | 5.458 | 5.38
21TR0621 |  | ------ | 50 | 147 | 150.482 | 2299.475 | 858.865 | 2.59 | 10.522 | 0.008 | 4.989 | 2000 | 10 | 13.111 | 12.75 | 12.41 | 12.082 | 11.776 | 11.482 | 11.21 | 10.949 | 10.698 | 10.457 | 10.228 | 10.011 | 9.805 | 9.602 | 9.412 | 9.228 | 9.052 | 8.889 | 8.728 | 8.567
21TR0621 |  | ------ | 50 | 147 | 166.425 | 2326.55 | 869.119 | 0.201 | 10.584 | 0.002 | 4.99 | 2000 | 10 | 13.185 | 12.815 | 12.475 | 12.154 | 11.843 | 11.553 | 11.275 | 11.013 | 10.763 | 10.523 | 10.295 | 10.071 | 9.859 | 9.661 | 9.475 | 9.29 | 9.113 | 8.937 | 8.769 | 8.613
21TR0621 |  | ------ | 50 | 147 | 165.398 | 2312.562 | 863.603 | 0.259 | 10.561 | 0.003 | 4.988 | 2000 | 10 | 13.158 | 12.797 | 12.451 | 12.124 | 11.816 | 11.526 | 11.251 | 10.983 | 10.73 | 10.498 | 10.272 | 10.049 | 9.841 | 9.642 | 9.451 | 9.266 | 9.091 | 8.92 | 8.757 | 8.6
21TR0622 |  | ------ | 50 | 85 | 17.705 | 432.904 | 93.325 | 0.233 | 6.006 | 0.018 | 4.98 | 2000 | 10 | 7.285 | 7.121 | 6.946 | 6.779 | 6.621 | 6.49 | 6.372 | 6.23 | 6.054 | 5.945 | 5.874 | 5.785 | 5.666 | 5.545 | 5.454 | 5.343 | 5.254 | 5.186 | 5.136 | 5.037
21TR0622 |  | ------ | 50 | 85 | 18.638 | 440.429 | 94.979 | 0.019 | 5.914 | 0.013 | 4.982 | 2000 | 10 | 7.154 | 7.006 | 6.833 | 6.658 | 6.508 | 6.404 | 6.273 | 6.131 | 5.988 | 5.875 | 5.767 | 5.693 | 5.582 | 5.476 | 5.382 | 5.277 | 5.194 | 5.086 | 5.02 | 4.974
21TR0622 |  | ------ | 50 | 85 | 18.682 | 438.262 | 94.488 | 0.079 | 5.896 | 0.127 | 4.98 | 2000 | 10 | 7.102 | 6.922 | 6.761 | 6.596 | 6.429 | 6.316 | 6.197 | 6.079 | 6.007 | 5.902 | 5.805 | 5.686 | 5.605 | 5.493 | 5.394 | 5.273 | 5.196 | 5.137 | 5.069 | 4.944
21TR0623 |  | ------ | 50 | 53 | 63.097 | 1270.622 | 341.76 | 0.121 | 19.334 | 0.006 | 4.982 | 2000 | 10 | 24.2 | 23.517 | 22.872 | 22.268 | 21.7 | 21.155 | 20.632 | 20.137 | 19.663 | 19.214 | 18.79 | 18.387 | 17.992 | 17.612 | 17.253 | 16.903 | 16.566 | 16.242 | 15.937 | 15.639
21TR0623 |  | ------ | 50 | 53 | 62.942 | 1249.75 | 336.145 | 0.282 | 19.225 | 0.007 | 4.982 | 2000 | 10 | 24.037 | 23.35 | 22.713 | 22.12 | 21.565 | 21.029 | 20.525 | 20.027 | 19.556 | 19.113 | 18.685 | 18.288 | 17.894 | 17.528 | 17.165 | 16.814 | 16.489 | 16.169 | 15.862 | 15.58
21TR0623 |  | ------ | 50 | 53 | 62.162 | 1235.442 | 332.316 | 0.136 | 19.08 | 0.009 | 4.983 | 2000 | 10 | 23.821 | 23.165 | 22.539 | 21.952 | 21.396 | 20.865 | 20.346 | 19.873 | 19.421 | 18.98 | 18.559 | 18.145 | 17.763 | 17.4 | 17.04 | 16.699 | 16.378 | 16.059 | 15.747 | 15.453
21TR0624 |  | ------ | 50 | 61 | 16.582 | 302.213 | 93.507 | 0.59 | 4.802 | 0.032 | 4.98 | 2000 | 10 | 5.859 | 5.691 | 5.551 | 5.453 | 5.357 | 5.21 | 5.083 | 4.99 | 4.894 | 4.788 | 4.679 | 4.623 | 4.522 | 4.427 | 4.336 | 4.248 | 4.171 | 4.096 | 4.052 | 4.004
21TR0624 |  | ------ | 50 | 61 | 19.321 | 324.81 | 100.491 | 0.281 | 4.959 | 0.085 | 4.979 | 2000 | 10 | 6.01 | 5.907 | 5.772 | 5.648 | 5.492 | 5.362 | 5.247 | 5.148 | 5.07 | 4.944 | 4.838 | 4.746 | 4.65 | 4.555 | 4.502 | 4.421 | 4.33 | 4.253 | 4.169 | 4.123
21TR0624 |  | ------ | 50 | 61 | 20.151 | 331.232 | 102.499 | 0.025 | 4.953 | 0.053 | 4.98 | 2000 | 10 | 6.082 | 5.867 | 5.712 | 5.596 | 5.498 | 5.421 | 5.32 | 5.181 | 5.036 | 4.915 | 4.83 | 4.71 | 4.596 | 4.52 | 4.471 | 4.418 | 4.337 | 4.266 | 4.176 | 4.1
21TR0625 |  | ------ | 50 | 45 | 8.775 | 206.657 | 47.175 | 0.209 | 6.842 | 0.073 | 4.98 | 2000 | 10 | 8.467 | 8.251 | 8.013 | 7.818 | 7.669 | 7.408 | 7.295 | 7.094 | 6.883 | 6.799 | 6.723 | 6.518 | 6.346 | 6.269 | 6.12 | 5.992 | 5.947 | 5.871 | 5.715 | 5.642
21TR0625 |  | ------ | 50 | 45 | 9.509 | 213.991 | 48.842 | 0.052 | 6.932 | 0.044 | 4.98 | 2000 | 10 | 8.492 | 8.293 | 8.135 | 7.932 | 7.625 | 7.471 | 7.335 | 7.209 | 7.011 | 6.931 | 6.836 | 6.681 | 6.552 | 6.34 | 6.244 | 6.17 | 6.021 | 5.861 | 5.74 | 5.758
21TR0625 |  | ------ | 50 | 45 | 9.701 | 218.011 | 49.769 | 0.021 | 6.987 | 0.057 | 4.98 | 2000 | 10 | 8.73 | 8.456 | 8.205 | 8.008 | 7.751 | 7.505 | 7.342 | 7.174 | 7.074 | 7.032 | 6.894 | 6.712 | 6.533 | 6.441 | 6.277 | 6.161 | 6.08 | 5.908 | 5.799 | 5.653
21TR0626 |  | ------ | 50 | 51 | 28.879 | 576.242 | 149.149 | 0.116 | 5.735 | 0.015 | 4.982 | 2000 | 10 | 7.079 | 6.88 | 6.693 | 6.54 | 6.362 | 6.205 | 6.074 | 5.95 | 5.858 | 5.716 | 5.583 | 5.482 | 5.365 | 5.243 | 5.174 | 5.08 | 4.978 | 4.912 | 4.811 | 4.72
21TR0626 |  | ------ | 50 | 51 | 29.333 | 576.407 | 149.148 | 0.033 | 5.752 | 0.012 | 4.981 | 2000 | 10 | 7.074 | 6.889 | 6.709 | 6.551 | 6.392 | 6.228 | 6.122 | 5.985 | 5.846 | 5.739 | 5.618 | 5.5 | 5.374 | 5.287 | 5.172 | 5.063 | 4.985 | 4.918 | 4.823 | 4.757
21TR0626 |  | ------ | 50 | 51 | 29.16 | 572.539 | 148.157 | 0.036 | 5.724 | 0.033 | 4.981 | 2000 | 10 | 7.026 | 6.868 | 6.715 | 6.554 | 6.386 | 6.22 | 6.05 | 5.91 | 5.774 | 5.703 | 5.599 | 5.466 | 5.346 | 5.25 | 5.161 | 5.066 | 4.971 | 4.883 | 4.8 | 4.724
21TR0627 |  | ------ | 50 | 53 | 32.092 | 711.236 | 191.249 | 1.491 | 7.838 | 0.087 | 4.981 | 2000 | 10 | 9.629 | 9.376 | 9.148 | 8.931 | 8.729 | 8.526 | 8.355 | 8.161 | 7.975 | 7.801 | 7.643 | 7.485 | 7.337 | 7.198 | 7.059 | 6.939 | 6.811 | 6.685 | 6.554 | 6.427
21TR0627 |  | ------ | 50 | 53 | 39.15 | 760.082 | 204.472 | 0.234 | 8.12 | 0.023 | 4.983 | 2000 | 10 | 9.95 | 9.706 | 9.467 | 9.248 | 9.026 | 8.813 | 8.616 | 8.423 | 8.242 | 8.089 | 7.926 | 7.768 | 7.596 | 7.466 | 7.332 | 7.198 | 7.065 | 6.943 | 6.822 | 6.708
21TR0627 |  | ------ | 50 | 53 | 39.94 | 763.762 | 205.415 | 0.023 | 8.205 | 0.008 | 4.982 | 2000 | 10 | 10.037 | 9.784 | 9.54 | 9.331 | 9.133 | 8.912 | 8.716 | 8.533 | 8.344 | 8.167 | 7.99 | 7.843 | 7.701 | 7.544 | 7.424 | 7.271 | 7.134 | 7.023 | 6.895 | 6.786
21TR0628 |  | ------ | 50 | 54 | 230.373 | 5101.659 | 1401.611 | 7.558 | 8.075 | 0.036 | 4.995 | 2000 | 10 | 10.144 | 9.848 | 9.571 | 9.315 | 9.072 | 8.84 | 8.623 | 8.414 | 8.209 | 8.023 | 7.845 | 7.669 | 7.504 | 7.346 | 7.189 | 7.046 | 6.909 | 6.773 | 6.641 | 6.518
21TR0628 |  | ------ | 50 | 54 | 282.771 | 5372.92 | 1475.821 | 1.454 | 8.382 | 0.008 | 4.994 | 2000 | 10 | 10.535 | 10.228 | 9.943 | 9.677 | 9.419 | 9.177 | 8.947 | 8.731 | 8.525 | 8.327 | 8.138 | 7.958 | 7.788 | 7.623 | 7.463 | 7.311 | 7.166 | 7.028 | 6.893 | 6.756
21TR0628 |  | ------ | 50 | 54 | 283.568 | 5351.061 | 1470.511 | 0.448 | 8.482 | 0.008 | 4.996 | 2000 | 10 | 10.658 | 10.35 | 10.059 | 9.789 | 9.535 | 9.292 | 9.058 | 8.834 | 8.625 | 8.429 | 8.241 | 8.055 | 7.877 | 7.712 | 7.553 | 7.397 | 7.25 | 7.106 | 6.974 | 6.843
21TR0629 |  | ------ | 50 | 78 | 2010.661 | 53823.548 | 1062.576 | 1.175 | 11.6 | 0.015 | 0.497 | 2000 | 10 | 14.923 | 14.466 | 14.023 | 13.591 | 13.189 | 12.817 | 12.48 | 12.15 | 11.813 | 11.484 | 11.198 | 10.952 | 10.68 | 10.424 | 10.189 | 9.939 | 9.728 | 9.52 | 9.304 | 9.124
21TR0629 |  | ------ | 50 | 78 | 2010.783 | 53579.508 | 1057.941 | 0.304 | 11.548 | 0.042 | 0.497 | 2000 | 10 | 14.844 | 14.395 | 13.98 | 13.575 | 13.168 | 12.774 | 12.418 | 12.098 | 11.776 | 11.433 | 11.123 | 10.835 | 10.589 | 10.352 | 10.12 | 9.862 | 9.678 | 9.498 | 9.322 | 9.121
21TR0629 |  | ------ | 50 | 78 | 2000.647 | 53515.428 | 1056.788 | 0.539 | 11.546 | 0.007 | 0.497 | 2000 | 10 | 14.885 | 14.376 | 13.938 | 13.534 | 13.143 | 12.75 | 12.392 | 12.06 | 11.731 | 11.431 | 11.146 | 10.878 | 10.652 | 10.41 | 10.148 | 9.919 | 9.693 | 9.469 | 9.287 | 9.084
21TR0630 |  | ------ | 50 | 61 | 1333.943 | 45687.077 | 7066.992 | 14.584 | 11.062 | 0.017 | 4.979 | 2000 | 10 | 13.796 | 13.411 | 13.051 | 12.71 | 12.389 | 12.083 | 11.79 | 11.514 | 11.248 | 10.995 | 10.754 | 10.525 | 10.304 | 10.095 | 9.894 | 9.698 | 9.511 | 9.331 | 9.154 | 8.987
21TR0630 |  | ------ | 50 | 61 | 1406.664 | 47553.23 | 7302.885 | 8.509 | 11.329 | 0.008 | 4.943 | 2000 | 10 | 14.13 | 13.739 | 13.368 | 13.016 | 12.688 | 12.374 | 12.075 | 11.791 | 11.521 | 11.264 | 11.015 | 10.781 | 10.555 | 10.337 | 10.13 | 9.929 | 9.737 | 9.553 | 9.372 | 9.202
21TR0630 |  | ------ | 50 | 61 | 1423.12 | 48321.996 | 7394.66 | 5.675 | 11.406 | 0.002 | 4.926 | 2000 | 10 | 14.23 | 13.834 | 13.461 | 13.108 | 12.776 | 12.458 | 12.156 | 11.872 | 11.6 | 11.338 | 11.091 | 10.853 | 10.626 | 10.406 | 10.196 | 9.996 | 9.801 | 9.615 | 9.436 | 9.262
21TR0631 |  | ------ | 50 | 53 | 16603.282 | 730492.79 | 8969.905 | 37.972 | 30.941 | 0.169 | 0.455 | 2000 | 10 | 39.279 | 38.103 | 36.964 | 35.924 | 34.95 | 34.005 | 33.104 | 32.278 | 31.477 | 30.697 | 29.989 | 29.31 | 28.632 | 27.999 | 27.408 | 26.81 | 26.247 | 25.731 | 25.212 | 24.703
21TR0631 |  | ------ | 50 | 53 | 18946.057 | 815303.481 | 9304.684 | 7.78 | 32.903 | 0.06 | 0.423 | 2000 | 10 | 41.764 | 40.516 | 39.333 | 38.202 | 37.165 | 36.167 | 35.206 | 34.325 | 33.472 | 32.648 | 31.888 | 31.152 | 30.442 | 29.783 | 29.138 | 28.508 | 27.927 | 27.36 | 26.794 | 26.27
21TR0631 |  | ------ | 50 | 53 | 20458.965 | 871501.183 | 9499.528 | 6.258 | 34.25 | 0.038 | 0.404 | 2000 | 10 | 43.482 | 42.171 | 40.943 | 39.763 | 38.676 | 37.634 | 36.654 | 35.722 | 34.839 | 34.002 | 33.18 | 32.418 | 31.698 | 31.015 | 30.336 | 29.675 | 29.064 | 28.481 | 27.905 | 27.348
21TR0632 |  | ------ | 50 | 99 | 355.352 | 7479.578 | 1885.771 | 0.125 | 7.797 | 0.004 | 5 | 2000 | 10 | 9.536 | 9.298 | 9.072 | 8.851 | 8.646 | 8.453 | 8.269 | 8.092 | 7.922 | 7.761 | 7.607 | 7.455 | 7.313 | 7.182 | 7.049 | 6.923 | 6.803 | 6.682 | 6.568 | 6.457
21TR0632 |  | ------ | 50 | 99 | 365.864 | 7427.007 | 1872.146 | 0.725 | 7.748 | 0.003 | 4.999 | 2000 | 10 | 9.47 | 9.237 | 9.01 | 8.799 | 8.596 | 8.399 | 8.217 | 8.045 | 7.877 | 7.714 | 7.56 | 7.41 | 7.268 | 7.137 | 7.002 | 6.874 | 6.757 | 6.639 | 6.526 | 6.416
21TR0632 |  | ------ | 50 | 99 | 363.784 | 7386.852 | 1862.681 | 0.682 | 7.721 | 0.005 | 5.001 | 2000 | 10 | 9.441 | 9.21 | 8.98 | 8.765 | 8.567 | 8.371 | 8.184 | 8.014 | 7.849 | 7.684 | 7.537 | 7.387 | 7.243 | 7.109 | 6.982 | 6.857 | 6.734 | 6.616 | 6.505 | 6.389
21TR0633 |  | ------ | 50 | 41 | 7785.435 | 208307.788 | 4345.004 | 9.44 | 22.326 | 0.013 | 0.499 | 2000 | 10 | 27.993 | 27.199 | 26.469 | 25.758 | 25.088 | 24.452 | 23.844 | 23.262 | 22.689 | 22.17 | 21.686 | 21.208 | 20.757 | 20.301 | 19.91 | 19.512 | 19.094 | 18.751 | 18.373 | 18
21TR0633 |  | ------ | 50 | 41 | 8188.245 | 215732.395 | 4500.472 | 16.738 | 22.768 | 0.019 | 0.5 | 2000 | 10 | 28.592 | 27.765 | 26.982 | 26.265 | 25.587 | 24.933 | 24.312 | 23.732 | 23.168 | 22.643 | 22.13 | 21.624 | 21.167 | 20.729 | 20.27 | 19.856 | 19.453 | 19.074 | 18.721 | 18.365
21TR0633 |  | ------ | 50 | 41 | 8268.366 | 217597.803 | 4540.838 | 13.738 | 22.971 | 0.037 | 0.5 | 2000 | 10 | 28.853 | 28.024 | 27.276 | 26.513 | 25.814 | 25.169 | 24.524 | 23.923 | 23.354 | 22.834 | 22.339 | 21.808 | 21.325 | 20.892 | 20.461 | 20.047 | 19.64 | 19.238 | 18.866 | 18.526
21TR0634 |  | ------ | 50 | 46 | 6943.119 | 328952.015 | 3923.692 | 8.093 | 27.41 | 0.033 | 0.509 | 2000 | 10 | 34.418 | 33.431 | 32.507 | 31.642 | 30.808 | 30.013 | 29.265 | 28.565 | 27.89 | 27.24 | 26.619 | 26.026 | 25.473 | 24.937 | 24.415 | 23.916 | 23.44 | 22.973 | 22.524 | 22.101
21TR0634 |  | ------ | 50 | 46 | 7014.302 | 335912.16 | 4008.078 | 5.703 | 27.71 | 0.036 | 0.509 | 2000 | 10 | 34.834 | 33.84 | 32.893 | 31.974 | 31.119 | 30.345 | 29.594 | 28.863 | 28.178 | 27.539 | 26.916 | 26.307 | 25.743 | 25.204 | 24.676 | 24.163 | 23.673 | 23.208 | 22.776 | 22.346
21TR0634 |  | ------ | 50 | 46 | 7130.877 | 338083.852 | 4032.152 | 5.905 | 27.81 | 0.013 | 0.509 | 2000 | 10 | 34.933 | 33.928 | 32.994 | 32.107 | 31.246 | 30.447 | 29.693 | 28.978 | 28.295 | 27.644 | 27.023 | 26.42 | 25.847 | 25.292 | 24.754 | 24.259 | 23.779 | 23.304 | 22.848 | 22.414
21TR0635 |  | ------ | 50 | 144 | 6012.858 | 85987.655 | 3207.332 | 1.756 | 14.104 | 0.01 | 0.509 | 2000 | 10 | 17.839 | 17.323 | 16.834 | 16.361 | 15.912 | 15.489 | 15.095 | 14.709 | 14.346 | 14.006 | 13.674 | 13.357 | 13.069 | 12.784 | 12.511 | 12.25 | 12.003 | 11.74 | 11.499 | 11.287
21TR0635 |  | ------ | 50 | 144 | 5944.524 | 85279.932 | 3179.598 | 1.367 | 14.071 | 0.004 | 0.508 | 2000 | 10 | 17.815 | 17.284 | 16.78 | 16.313 | 15.872 | 15.451 | 15.053 | 14.676 | 14.315 | 13.977 | 13.644 | 13.343 | 13.039 | 12.751 | 12.485 | 12.201 | 11.961 | 11.717 | 11.483 | 11.265
21TR0635 |  | ------ | 50 | 144 | 5911.515 | 84807.173 | 3161.316 | 1.473 | 14.051 | 0.004 | 0.508 | 2000 | 10 | 17.79 | 17.256 | 16.759 | 16.29 | 15.845 | 15.433 | 15.044 | 14.661 | 14.295 | 13.957 | 13.626 | 13.307 | 13.013 | 12.727 | 12.453 | 12.195 | 11.949 | 11.704 | 11.473 | 11.25
21TR0636 |  | ------ | 50 | 40 | 45.078 | 2131.139 | 216.947 | 1.105 | 4.369 | 0.003 | 4.997 | 2000 | 10 | 5.468 | 5.324 | 5.179 | 5.04 | 4.898 | 4.778 | 4.67 | 4.55 | 4.431 | 4.348 | 4.262 | 4.173 | 4.073 | 3.993 | 3.901 | 3.816 | 3.743 | 3.648 | 3.571 | 3.515
21TR0636 |  | ------ | 50 | 40 | 40.903 | 2015.864 | 205.196 | 0.55 | 4.312 | 0.003 | 4.997 | 2000 | 10 | 5.387 | 5.24 | 5.1 | 4.958 | 4.822 | 4.713 | 4.602 | 4.499 | 4.367 | 4.272 | 4.167 | 4.103 | 4.02 | 3.95 | 3.857 | 3.761 | 3.706 | 3.632 | 3.567 | 3.507
21TR0636 |  | ------ | 50 | 40 | 39.502 | 1952.361 | 198.758 | 0.383 | 4.274 | 0.004 | 4.997 | 2000 | 10 | 5.332 | 5.2 | 5.07 | 4.937 | 4.8 | 4.68 | 4.557 | 4.448 | 4.337 | 4.235 | 4.16 | 4.061 | 3.973 | 3.899 | 3.821 | 3.732 | 3.655 | 3.613 | 3.519 | 3.448
21TR0637 |  | ------ | 50 | 59 | 2529.577 | 89573.254 | 1363.549 | 0.863 | 17.11 | 0.004 | 0.507 | 2000 | 10 | 21.46 | 20.83 | 20.259 | 19.726 | 19.212 | 18.728 | 18.258 | 17.823 | 17.404 | 17.002 | 16.621 | 16.256 | 15.913 | 15.573 | 15.251 | 14.942 | 14.665 | 14.368 | 14.081 | 13.822
21TR0637 |  | ------ | 50 | 59 | 2496.284 | 88787.753 | 1351.506 | 0.651 | 17.086 | 0.002 | 0.507 | 2000 | 10 | 21.427 | 20.808 | 20.233 | 19.701 | 19.19 | 18.7 | 18.237 | 17.794 | 17.374 | 16.982 | 16.604 | 16.229 | 15.882 | 15.548 | 15.232 | 14.929 | 14.64 | 14.341 | 14.065 | 13.812
21TR0637 |  | ------ | 50 | 59 | 2477.87 | 88211.788 | 1342.151 | 0.588 | 17.068 | 0.003 | 0.506 | 2000 | 10 | 21.418 | 20.811 | 20.207 | 19.658 | 19.165 | 18.695 | 18.224 | 17.794 | 17.357 | 16.957 | 16.581 | 16.216 | 15.859 | 15.532 | 15.22 | 14.908 | 14.61 | 14.323 | 14.049 | 13.783
21TR0638 |  | ------ | 50 | 74 | 11195.282 | 322293.997 | 6208.115 | 3.623 | 21.579 | 0.014 | 0.511 | 2000 | 10 | 27.441 | 26.603 | 25.811 | 25.077 | 24.398 | 23.751 | 23.136 | 22.549 | 21.984 | 21.438 | 20.924 | 20.431 | 19.969 | 19.515 | 19.06 | 18.646 | 18.268 | 17.893 | 17.52 | 17.172
21TR0638 |  | ------ | 50 | 74 | 11155.97 | 321002.909 | 6179.604 | 2.002 | 21.579 | 0.005 | 0.511 | 2000 | 10 | 27.45 | 26.611 | 25.83 | 25.09 | 24.39 | 23.738 | 23.109 | 22.518 | 21.958 | 21.423 | 20.91 | 20.417 | 19.951 | 19.511 | 19.087 | 18.671 | 18.271 | 17.905 | 17.539 | 17.193
21TR0638 |  | ------ | 50 | 74 | 11114.175 | 320691.997 | 6175.695 | 1.46 | 21.572 | 0.002 | 0.511 | 2000 | 10 | 27.445 | 26.603 | 25.815 | 25.088 | 24.397 | 23.73 | 23.096 | 22.507 | 21.956 | 21.418 | 20.898 | 20.407 | 19.946 | 19.503 | 19.081 | 18.674 | 18.271 | 17.893 | 17.533 | 17.18
21TR0639 |  | ------ | 50 | 83 | 8607.181 | 218039.719 | 11474.62 | 0.878 | 15.53 | 0.007 | 1.245 | 2000 | 10 | 19.779 | 19.168 | 18.602 | 18.072 | 17.567 | 17.088 | 16.635 | 16.209 | 15.804 | 15.415 | 15.043 | 14.691 | 14.356 | 14.034 | 13.722 | 13.425 | 13.14 | 12.871 | 12.611 | 12.359
21TR0639 |  | ------ | 50 | 83 | 8634.232 | 218418.893 | 4683.905 | 0.984 | 15.518 | 0.002 | 0.507 | 2000 | 10 | 19.778 | 19.173 | 18.605 | 18.062 | 17.549 | 17.077 | 16.625 | 16.204 | 15.795 | 15.4 | 15.032 | 14.681 | 14.349 | 14.027 | 13.715 | 13.41 | 13.124 | 12.848 | 12.584 | 12.324
21TR0639 |  | ------ | 50 | 83 | 8623.891 | 217532.222 | 4664.185 | 0.486 | 15.507 | 0.001 | 0.507 | 2000 | 10 | 19.762 | 19.149 | 18.596 | 18.061 | 17.557 | 17.076 | 16.617 | 16.185 | 15.78 | 15.391 | 15.022 | 14.658 | 14.331 | 14.009 | 13.692 | 13.388 | 13.108 | 12.839 | 12.586 | 12.336
21TR0640 |  | ------ | 50 | 52 | 330.972 | 13010.981 | 1728.169 | 2.471 | 9.951 | 0.019 | 5.015 | 2000 | 10 | 12.729 | 12.333 | 11.959 | 11.609 | 11.283 | 10.968 | 10.67 | 10.39 | 10.12 | 9.867 | 9.63 | 9.402 | 9.179 | 8.969 | 8.77 | 8.581 | 8.397 | 8.223 | 8.054 | 7.892
21TR0640 |  | ------ | 50 | 52 | 325.944 | 12971.933 | 1722.837 | 0.4 | 9.817 | 0.014 | 5.015 | 2000 | 10 | 12.544 | 12.154 | 11.789 | 11.444 | 11.12 | 10.812 | 10.52 | 10.243 | 9.981 | 9.735 | 9.499 | 9.272 | 9.059 | 8.858 | 8.661 | 8.477 | 8.298 | 8.122 | 7.957 | 7.794
21TR0640 |  | ------ | 50 | 52 | 327.654 | 12927.752 | 1716.671 | 0.33 | 9.712 | 0.004 | 5.014 | 2000 | 10 | 12.411 | 12.025 | 11.664 | 11.32 | 10.997 | 10.694 | 10.408 | 10.135 | 9.879 | 9.634 | 9.4 | 9.177 | 8.965 | 8.763 | 8.57 | 8.387 | 8.207 | 8.033 | 7.867 | 7.706
21TR0641 |  | ------ | 50 | 40 | 12.832 | 634.838 | 64.582 | 0.031 | 5.278 | 0.019 | 4.994 | 2000 | 10 | 6.35 | 6.18 | 6.096 | 5.945 | 5.776 | 5.666 | 5.587 | 5.505 | 5.397 | 5.322 | 5.217 | 5.137 | 4.99 | 4.908 | 4.841 | 4.69 | 4.618 | 4.534 | 4.428 | 4.368
21TR0641 |  | ------ | 50 | 40 | 12.688 | 630.44 | 64.115 | 0.015 | 5.436 | 0.016 | 4.992 | 2000 | 10 | 6.482 | 6.365 | 6.252 | 6.129 | 5.949 | 5.797 | 5.738 | 5.643 | 5.56 | 5.445 | 5.349 | 5.275 | 5.2 | 5.089 | 4.903 | 4.823 | 4.774 | 4.738 | 4.643 | 4.577
21TR0641 |  | ------ | 50 | 40 | 12.635 | 628.472 | 63.923 | 0.015 | 5.486 | 0.011 | 4.993 | 2000 | 10 | 6.656 | 6.494 | 6.328 | 6.233 | 6.062 | 5.935 | 5.78 | 5.646 | 5.575 | 5.465 | 5.395 | 5.26 | 5.158 | 5.088 | 4.938 | 4.882 | 4.837 | 4.752 | 4.648 | 4.597
21TR0642 |  | ------ | 50 | 115 | 1258.991 | 22577.333 | 6617.632 | 1.885 | 13.073 | 0.004 | 5.005 | 2000 | 10 | 16.356 | 15.896 | 15.461 | 15.053 | 14.664 | 14.296 | 13.947 | 13.616 | 13.298 | 12.995 | 12.707 | 12.439 | 12.166 | 11.907 | 11.666 | 11.427 | 11.202 | 10.988 | 10.788 | 10.59
21TR0642 |  | ------ | 50 | 115 | 1255.495 | 22516.313 | 6599.845 | 0.911 | 13.076 | 0.002 | 5.005 | 2000 | 10 | 16.355 | 15.896 | 15.462 | 15.053 | 14.665 | 14.298 | 13.951 | 13.62 | 13.304 | 12.999 | 12.71 | 12.433 | 12.17 | 11.917 | 11.672 | 11.437 | 11.212 | 10.996 | 10.786 | 10.584
21TR0642 |  | ------ | 50 | 115 | 1251.164 | 22440.361 | 6577.476 | 1.224 | 13.077 | 0.001 | 5.005 | 2000 | 10 | 16.359 | 15.901 | 15.47 | 15.062 | 14.673 | 14.304 | 13.954 | 13.621 | 13.303 | 13.001 | 12.711 | 12.432 | 12.167 | 11.911 | 11.667 | 11.433 | 11.207 | 10.993 | 10.787 | 10.584
21TR0643 |  | ------ | 50 | 85 | 538.661 | 13049.685 | 2839.763 | 0.504 | 14.64 | 0.002 | 5.027 | 2000 | 10 | 18.162 | 17.671 | 17.208 | 16.773 | 16.358 | 15.964 | 15.589 | 15.232 | 14.89 | 14.562 | 14.252 | 13.952 | 13.667 | 13.393 | 13.127 | 12.87 | 12.624 | 12.388 | 12.164 | 11.945
21TR0643 |  | ------ | 50 | 85 | 537.38 | 13022.197 | 2833.96 | 0.177 | 14.637 | 0.001 | 5.027 | 2000 | 10 | 18.156 | 17.668 | 17.206 | 16.768 | 16.352 | 15.958 | 15.584 | 15.227 | 14.887 | 14.561 | 14.249 | 13.949 | 13.665 | 13.39 | 13.126 | 12.871 | 12.624 | 12.387 | 12.16 | 11.94
21TR0643 |  | ------ | 50 | 85 | 536.408 | 12995.456 | 2828.454 | 0.592 | 14.614 | 0.002 | 5.028 | 2000 | 10 | 18.135 | 17.644 | 17.183 | 16.745 | 16.329 | 15.936 | 15.563 | 15.206 | 14.864 | 14.537 | 14.224 | 13.926 | 13.64 | 13.364 | 13.1 | 12.847 | 12.604 | 12.367 | 12.142 | 11.923
21TR0644 |  | ------ | 50 | 110 | 2943.355 | 54900.622 | 1553.256 | 0.293 | 11.445 | 0.004 | 0.505 | 2000 | 10 | 14.331 | 13.927 | 13.549 | 13.19 | 12.841 | 12.525 | 12.213 | 11.92 | 11.65 | 11.382 | 11.122 | 10.875 | 10.649 | 10.423 | 10.207 | 10.007 | 9.802 | 9.596 | 9.422 | 9.268
21TR0644 |  | ------ | 50 | 110 | 2931.824 | 54744.345 | 1548.88 | 0.317 | 11.437 | 0.003 | 0.505 | 2000 | 10 | 14.317 | 13.921 | 13.531 | 13.173 | 12.824 | 12.509 | 12.208 | 11.918 | 11.642 | 11.379 | 11.112 | 10.855 | 10.63 | 10.414 | 10.202 | 9.997 | 9.802 | 9.606 | 9.431 | 9.266
21TR0644 |  | ------ | 50 | 110 | 2923.918 | 54603.809 | 1544.526 | 0.429 | 11.433 | 0.003 | 0.505 | 2000 | 10 | 14.309 | 13.904 | 13.52 | 13.159 | 12.823 | 12.502 | 12.2 | 11.911 | 11.635 | 11.359 | 11.107 | 10.867 | 10.635 | 10.414 | 10.201 | 9.999 | 9.804 | 9.615 | 9.439 | 9.265
21TR0645 |  | ------ | 50 | 59 | 34.199 | 1140.633 | 171.202 | 0.381 | 6.103 | 0.062 | 4.995 | 2000 | 10 | 7.545 | 7.335 | 7.164 | 6.983 | 6.796 | 6.637 | 6.511 | 6.356 | 6.232 | 6.054 | 5.921 | 5.817 | 5.712 | 5.588 | 5.486 | 5.404 | 5.281 | 5.172 | 5.079 | 4.982
21TR0645 |  | ------ | 50 | 59 | 32.918 | 1105.953 | 166.015 | 0.302 | 6.084 | 0.025 | 4.996 | 2000 | 10 | 7.581 | 7.355 | 7.149 | 6.972 | 6.804 | 6.625 | 6.472 | 6.321 | 6.175 | 6.038 | 5.92 | 5.794 | 5.691 | 5.567 | 5.449 | 5.348 | 5.256 | 5.139 | 5.062 | 4.966
21TR0645 |  | ------ | 50 | 59 | 32.033 | 1078.263 | 161.851 | 0.249 | 6.104 | 0.007 | 4.995 | 2000 | 10 | 7.518 | 7.321 | 7.147 | 6.977 | 6.805 | 6.638 | 6.494 | 6.365 | 6.222 | 6.102 | 5.945 | 5.806 | 5.718 | 5.615 | 5.498 | 5.382 | 5.269 | 5.174 | 5.097 | 4.993
21TR0646 |  | ------ | 50 | 29 | 65.292 | 7198.923 | 531.547 | 1.258 | 10.176 | 0.009 | 4.999 | 2000 | 10 | 12.817 | 12.45 | 12.107 | 11.774 | 11.459 | 11.163 | 10.879 | 10.608 | 10.352 | 10.111 | 9.877 | 9.655 | 9.445 | 9.241 | 9.04 | 8.854 | 8.676 | 8.499 | 8.336 | 8.176
21TR0646 |  | ------ | 50 | 29 | 103.09 | 7325.342 | 540.826 | 1.081 | 10.185 | 0.005 | 4.999 | 2000 | 10 | 12.811 | 12.45 | 12.1 | 11.782 | 11.473 | 11.168 | 10.891 | 10.618 | 10.365 | 10.125 | 9.898 | 9.674 | 9.455 | 9.248 | 9.059 | 8.867 | 8.68 | 8.514 | 8.346 | 8.185
21TR0646 |  | ------ | 50 | 29 | 104.699 | 7570.583 | 559.092 | 0.61 | 10.092 | 0.009 | 5 | 2000 | 10 | 12.701 | 12.342 | 11.993 | 11.665 | 11.356 | 11.067 | 10.785 | 10.523 | 10.28 | 10.04 | 9.803 | 9.587 | 9.374 | 9.16 | 8.965 | 8.775 | 8.601 | 8.429 | 8.272 | 8.118
21TR0647 |  | ------ | 50 | 41 | 66.64 | 3933.165 | 410.544 | 0.122 | 68.405 | 0.014 | 4.999 | 2000 | 10 | 84.262 | 82.086 | 80.041 | 78.098 | 76.238 | 74.479 | 72.787 | 71.156 | 69.6 | 68.11 | 66.698 | 65.334 | 64.023 | 62.754 | 61.531 | 60.371 | 59.244 | 58.141 | 57.086 | 56.062
21TR0647 |  | ------ | 50 | 41 | 66.15 | 3914.585 | 408.629 | 0.14 | 68.875 | 0.04 | 4.999 | 2000 | 10 | 84.819 | 82.652 | 80.57 | 78.613 | 76.747 | 74.974 | 73.275 | 71.636 | 70.073 | 68.586 | 67.159 | 65.796 | 64.47 | 63.192 | 61.968 | 60.798 | 59.655 | 58.559 | 57.488 | 56.459
21TR0647 |  | ------ | 50 | 41 | 65.642 | 3888.505 | 405.729 | 0.162 | 69.059 | 0.027 | 4.997 | 2000 | 10 | 85.042 | 82.858 | 80.78 | 78.821 | 76.961 | 75.182 | 73.473 | 71.839 | 70.277 | 68.785 | 67.355 | 65.976 | 64.654 | 63.362 | 62.128 | 60.941 | 59.804 | 58.708 | 57.636 | 56.607
21TR0648 |  | ------ | 50 | 46 | 140.771 | 6050.18 | 709.072 | 0.508 | 2.49 | 0.002 | 5.003 | 2000 | 10 | 3.135 | 3.047 | 2.967 | 2.887 | 2.809 | 2.734 | 2.662 | 2.593 | 2.534 | 2.473 | 2.413 | 2.365 | 2.311 | 2.259 | 2.216 | 2.172 | 2.125 | 2.075 | 2.031 | 1.995
21TR0648 |  | ------ | 50 | 46 | 139.161 | 6007.103 | 704.003 | 0.169 | 2.498 | 0.002 | 5.002 | 2000 | 10 | 3.147 | 3.052 | 2.964 | 2.893 | 2.818 | 2.737 | 2.667 | 2.599 | 2.534 | 2.477 | 2.429 | 2.383 | 2.32 | 2.275 | 2.226 | 2.173 | 2.129 | 2.09 | 2.05 | 2.006
21TR0648 |  | ------ | 50 | 46 | 138.98 | 5995.478 | 702.651 | 0.105 | 2.494 | 0.003 | 5.003 | 2000 | 10 | 3.145 | 3.056 | 2.964 | 2.886 | 2.808 | 2.733 | 2.659 | 2.588 | 2.534 | 2.481 | 2.42 | 2.36 | 2.307 | 2.261 | 2.219 | 2.175 | 2.134 | 2.093 | 2.051 | 2.012
21TR0649 |  | ------ | 50 | 88 | 1323.169 | 30944.568 | 6923.895 | 1.146 | 11.842 | 0.001 | 4.992 | 2000 | 10 | 14.967 | 14.525 | 14.11 | 13.72 | 13.35 | 13.001 | 12.667 | 12.352 | 12.05 | 11.764 | 11.488 | 11.226 | 10.976 | 10.737 | 10.508 | 10.288 | 10.075 | 9.871 | 9.676 | 9.488
21TR0649 |  | ------ | 50 | 88 | 1316.33 | 30816.901 | 6898.09 | 1.133 | 11.834 | 0.002 | 4.994 | 2000 | 10 | 14.957 | 14.515 | 14.103 | 13.714 | 13.344 | 12.99 | 12.658 | 12.342 | 12.041 | 11.754 | 11.481 | 11.221 | 10.971 | 10.731 | 10.499 | 10.278 | 10.068 | 9.865 | 9.67 | 9.482
21TR0649 |  | ------ | 50 | 88 | 1311.009 | 30675.214 | 6869.51 | 1.284 | 11.823 | 0.001 | 4.997 | 2000 | 10 | 14.944 | 14.501 | 14.087 | 13.695 | 13.328 | 12.98 | 12.646 | 12.33 | 12.031 | 11.746 | 11.473 | 11.211 | 10.96 | 10.719 | 10.491 | 10.271 | 10.059 | 9.857 | 9.662 | 9.473
21TR0650 |  | ------ | 50 | 96 | 1764.117 | 38101.962 | 8714.696 | 2.07 | 12.68 | 0 | 4.678 | 2000 | 10 | 16.158 | 15.662 | 15.197 | 14.759 | 14.345 | 13.955 | 13.584 | 13.236 | 12.904 | 12.585 | 12.281 | 11.991 | 11.717 | 11.455 | 11.203 | 10.962 | 10.728 | 10.504 | 10.291 | 10.088
21TR0650 |  | ------ | 50 | 96 | 1757.341 | 38036.443 | 8703.198 | 0.562 | 12.681 | 0.001 | 4.68 | 2000 | 10 | 16.159 | 15.665 | 15.198 | 14.76 | 14.344 | 13.954 | 13.585 | 13.234 | 12.901 | 12.584 | 12.282 | 11.994 | 11.718 | 11.455 | 11.203 | 10.962 | 10.73 | 10.506 | 10.294 | 10.089
21TR0650 |  | ------ | 50 | 96 | 1754.117 | 37949.106 | 8688.306 | 1.438 | 12.676 | 0.001 | 4.683 | 2000 | 10 | 16.155 | 15.659 | 15.193 | 14.755 | 14.341 | 13.949 | 13.58 | 13.23 | 12.895 | 12.578 | 12.277 | 11.989 | 11.713 | 11.451 | 11.197 | 10.955 | 10.725 | 10.502 | 10.288 | 10.083
21TR0651 |  | ------ | 50 | 60 | 7185.075 | 249436.418 | 3872.575 | 4.339 | 20.641 | 0.017 | 0.508 | 2000 | 10 | 25.485 | 24.824 | 24.192 | 23.579 | 22.996 | 22.439 | 21.919 | 21.443 | 20.987 | 20.528 | 20.104 | 19.7 | 19.305 | 18.933 | 18.559 | 18.198 | 17.865 | 17.567 | 17.248 | 16.938
21TR0651 |  | ------ | 50 | 60 | 7132.665 | 250680.041 | 3892.228 | 4.105 | 20.735 | 0.005 | 0.508 | 2000 | 10 | 25.579 | 24.902 | 24.271 | 23.674 | 23.1 | 22.556 | 22.036 | 21.545 | 21.076 | 20.633 | 20.212 | 19.798 | 19.398 | 19.013 | 18.639 | 18.294 | 17.973 | 17.64 | 17.324 | 17.032
21TR0651 |  | ------ | 50 | 60 | 7137.22 | 251236.486 | 3902.232 | 4.922 | 20.769 | 0.008 | 0.508 | 2000 | 10 | 25.643 | 24.96 | 24.321 | 23.718 | 23.143 | 22.591 | 22.074 | 21.59 | 21.118 | 20.665 | 20.244 | 19.821 | 19.418 | 19.046 | 18.68 | 18.321 | 17.982 | 17.663 | 17.347 | 17.036
21TR0652 |  | ------ | 50 | 93 | 1403.278 | 33021.477 | 7620.094 | 2.008 | 20.579 | 0.002 | 4.872 | 2000 | 10 | 26.142 | 25.35 | 24.606 | 23.904 | 23.241 | 22.616 | 22.024 | 21.464 | 20.931 | 20.425 | 19.942 | 19.482 | 19.041 | 18.619 | 18.215 | 17.826 | 17.457 | 17.099 | 16.759 | 16.43
21TR0652 |  | ------ | 50 | 93 | 1400.537 | 32774.288 | 7575.836 | 0.401 | 20.61 | 0.006 | 4.88 | 2000 | 10 | 26.181 | 25.387 | 24.642 | 23.94 | 23.278 | 22.652 | 22.059 | 21.496 | 20.962 | 20.454 | 19.971 | 19.511 | 19.069 | 18.646 | 18.243 | 17.856 | 17.485 | 17.128 | 16.785 | 16.455
21TR0652 |  | ------ | 50 | 93 | 1395.736 | 32849.745 | 7589.334 | 0.835 | 20.659 | 0.002 | 4.878 | 2000 | 10 | 26.234 | 25.442 | 24.699 | 23.997 | 23.333 | 22.707 | 22.114 | 21.551 | 21.016 | 20.503 | 20.018 | 19.557 | 19.113 | 18.69 | 18.286 | 17.898 | 17.528 | 17.17 | 16.825 | 16.496
21TR0653 |  | ------ | 50 | 43 | 3969.389 | 102446.567 | 2273.71 | 3.825 | 31.293 | 0.093 | 0.507 | 2000 | 10 | 38.751 | 37.713 | 36.735 | 35.795 | 34.922 | 34.09 | 33.31 | 32.559 | 31.836 | 31.125 | 30.46 | 29.835 | 29.216 | 28.625 | 28.072 | 27.559 | 27.057 | 26.553 | 26.059 | 25.599
21TR0653 |  | ------ | 50 | 43 | 4059.74 | 103529.081 | 2298.297 | 10.84 | 31.366 | 0.057 | 0.507 | 2000 | 10 | 38.872 | 37.838 | 36.835 | 35.882 | 34.996 | 34.166 | 33.369 | 32.617 | 31.895 | 31.193 | 30.526 | 29.89 | 29.282 | 28.697 | 28.147 | 27.617 | 27.113 | 26.61 | 26.111 | 25.662
21TR0653 |  | ------ | 50 | 43 | 4014.024 | 102809.823 | 2282.233 | 3.879 | 31.334 | 0.018 | 0.507 | 2000 | 10 | 38.785 | 37.744 | 36.766 | 35.842 | 34.96 | 34.122 | 33.337 | 32.592 | 31.867 | 31.176 | 30.543 | 29.877 | 29.263 | 28.685 | 28.139 | 27.588 | 27.076 | 26.583 | 26.098 | 25.629
21TR0654 |  | ------ | 50 | 57 | 1601.14 | 36398.227 | 1068.195 | 0.193 | 65.212 | 0.039 | 0.505 | 2000 | 10 | 81.7 | 79.387 | 77.215 | 75.138 | 73.158 | 71.3 | 69.558 | 67.901 | 66.316 | 64.797 | 63.339 | 61.954 | 60.649 | 59.399 | 58.185 | 57.016 | 55.881 | 54.794 | 53.764 | 52.792
21TR0654 |  | ------ | 50 | 57 | 1594.644 | 36235.054 | 1063.104 | 0.489 | 64.982 | 0.059 | 0.505 | 2000 | 10 | 81.458 | 79.136 | 76.951 | 74.886 | 72.934 | 71.094 | 69.34 | 67.674 | 66.088 | 64.589 | 63.157 | 61.78 | 60.463 | 59.176 | 57.92 | 56.717 | 55.62 | 54.568 | 53.541 | 52.557
21TR0654 |  | ------ | 50 | 57 | 1585.543 | 36068.548 | 1058.378 | 0.173 | 64.986 | 0.022 | 0.505 | 2000 | 10 | 81.446 | 79.114 | 76.916 | 74.86 | 72.907 | 71.064 | 69.321 | 67.66 | 66.072 | 64.569 | 63.132 | 61.759 | 60.44 | 59.177 | 57.966 | 56.807 | 55.702 | 54.64 | 53.588 | 52.579
21TR0655 |  | ------ | 50 | 143 | 370.666 | 2704.467 | 1977.176 | 1.777 | 15.485 | 0.03 | 5.019 | 2000 | 10 | 19.502 | 18.931 | 18.393 | 17.891 | 17.415 | 16.965 | 16.543 | 16.136 | 15.749 | 15.383 | 15.033 | 14.694 | 14.371 | 14.062 | 13.77 | 13.494 | 13.225 | 12.96 | 12.708 | 12.468
21TR0655 |  | ------ | 50 | 143 | 367.223 | 2677.602 | 1957.29 | 0.857 | 15.088 | 0.032 | 5.018 | 2000 | 10 | 18.998 | 18.447 | 17.927 | 17.44 | 16.973 | 16.532 | 16.121 | 15.724 | 15.35 | 14.991 | 14.646 | 14.316 | 14.007 | 13.708 | 13.42 | 13.145 | 12.88 | 12.625 | 12.378 | 12.141
21TR0655 |  | ------ | 50 | 143 | 364.524 | 2650.521 | 1938.143 | 1.167 | 14.716 | 0.013 | 5.02 | 2000 | 10 | 18.534 | 17.997 | 17.489 | 17.008 | 16.56 | 16.134 | 15.724 | 15.336 | 14.966 | 14.617 | 14.284 | 13.968 | 13.66 | 13.366 | 13.085 | 12.816 | 12.556 | 12.307 | 12.069 | 11.837
21TR0656 |  | ------ | 50 | 119 | 226.058 | 1930.28 | 1172.28 | 0.482 | 7.214 | 0.005 | 5.01 | 2000 | 10 | 9.212 | 8.923 | 8.651 | 8.4 | 8.161 | 7.935 | 7.725 | 7.527 | 7.335 | 7.157 | 6.987 | 6.823 | 6.664 | 6.513 | 6.367 | 6.234 | 6.104 | 5.976 | 5.851 | 5.733
21TR0656 |  | ------ | 50 | 119 | 223.143 | 1918.013 | 1164.893 | 0.102 | 7.237 | 0.001 | 5.011 | 2000 | 10 | 9.238 | 8.951 | 8.686 | 8.433 | 8.19 | 7.964 | 7.754 | 7.55 | 7.357 | 7.18 | 7.006 | 6.838 | 6.683 | 6.534 | 6.39 | 6.248 | 6.118 | 5.988 | 5.87 | 5.756
21TR0656 |  | ------ | 50 | 119 | 223.272 | 1919.358 | 1165.765 | 0.061 | 7.254 | 0.003 | 5.011 | 2000 | 10 | 9.275 | 8.98 | 8.708 | 8.455 | 8.212 | 7.989 | 7.773 | 7.566 | 7.377 | 7.194 | 7.019 | 6.852 | 6.698 | 6.546 | 6.401 | 6.264 | 6.129 | 6.002 | 5.878 | 5.764
21TR0657 |  | ------ | 50 | 53 | 34.927 | 647.93 | 174.701 | 0.502 | 6.296 | 0.005 | 4.995 | 2000 | 10 | 7.922 | 7.663 | 7.433 | 7.244 | 7.045 | 6.889 | 6.723 | 6.555 | 6.412 | 6.267 | 6.111 | 5.968 | 5.865 | 5.733 | 5.609 | 5.497 | 5.386 | 5.295 | 5.204 | 5.098
21TR0657 |  | ------ | 50 | 53 | 33.41 | 630.222 | 169.973 | 0.268 | 6.212 | 0.014 | 4.996 | 2000 | 10 | 7.798 | 7.589 | 7.373 | 7.193 | 6.99 | 6.822 | 6.644 | 6.495 | 6.327 | 6.181 | 6.015 | 5.891 | 5.77 | 5.636 | 5.516 | 5.395 | 5.301 | 5.201 | 5.103 | 5.009
21TR0657 |  | ------ | 50 | 53 | 32.704 | 619.372 | 167.045 | 0.143 | 6.203 | 0.009 | 4.996 | 2000 | 10 | 7.794 | 7.566 | 7.363 | 7.155 | 6.976 | 6.797 | 6.615 | 6.461 | 6.303 | 6.165 | 6.027 | 5.893 | 5.771 | 5.649 | 5.525 | 5.414 | 5.313 | 5.196 | 5.096 | 4.985
21TR0658 |  | ------ | 50 | 56 | 10.536 | 363.013 | 51.711 | 0.181 | 8.17 | 0.015 | 4.995 | 2000 | 10 | 9.972 | 9.623 | 9.343 | 9.18 | 9.022 | 8.956 | 8.724 | 8.496 | 8.235 | 8.088 | 8.009 | 7.855 | 7.745 | 7.582 | 7.319 | 7.264 | 7.153 | 7.075 | 6.929 | 6.838
21TR0658 |  | ------ | 50 | 56 | 9.775 | 347.539 | 49.511 | 0.084 | 8.469 | 0.015 | 4.995 | 2000 | 10 | 10.311 | 10.068 | 9.842 | 9.554 | 9.312 | 9.15 | 8.981 | 8.831 | 8.639 | 8.477 | 8.265 | 8.031 | 7.928 | 7.875 | 7.722 | 7.507 | 7.396 | 7.342 | 7.15 | 7.003
21TR0658 |  | ------ | 50 | 56 | 9.497 | 339.678 | 48.396 | 0.05 | 8.68 | 0.006 | 4.996 | 2000 | 10 | 10.506 | 10.281 | 10.007 | 9.771 | 9.625 | 9.329 | 9.118 | 8.985 | 8.863 | 8.689 | 8.496 | 8.372 | 8.167 | 8.027 | 7.882 | 7.78 | 7.7 | 7.498 | 7.326 | 7.177
21TR0659 |  | ------ | 50 | 82 | 119.414 | 1430.162 | 597.676 | 2.282 | 5.766 | 0.038 | 5.003 | 2000 | 10 | 7.224 | 7.027 | 6.838 | 6.654 | 6.479 | 6.305 | 6.154 | 6.007 | 5.858 | 5.721 | 5.591 | 5.464 | 5.36 | 5.253 | 5.14 | 5.035 | 4.937 | 4.845 | 4.753 | 4.671
21TR0659 |  | ------ | 50 | 82 | 113.597 | 1371.423 | 573.115 | 1.461 | 5.5 | 0.013 | 5.003 | 2000 | 10 | 6.911 | 6.707 | 6.52 | 6.346 | 6.174 | 6.018 | 5.869 | 5.728 | 5.589 | 5.463 | 5.343 | 5.221 | 5.108 | 5.006 | 4.901 | 4.8 | 4.704 | 4.616 | 4.529 | 4.441
21TR0659 |  | ------ | 50 | 82 | 109.463 | 1323.655 | 552.801 | 0.993 | 5.357 | 0.013 | 5 | 2000 | 10 | 6.715 | 6.528 | 6.345 | 6.182 | 6.019 | 5.864 | 5.725 | 5.584 | 5.449 | 5.323 | 5.203 | 5.079 | 4.971 | 4.872 | 4.776 | 4.68 | 4.591 | 4.502 | 4.412 | 4.323
21TR0660 |  | ------ | 50 | 61 | 27.022 | 562.881 | 174.745 | 0.086 | 84.343 | 0.083 | 4.996 | 2000 | 10 | 102.016 | 99.587 | 97.301 | 95.125 | 93.049 | 91.084 | 89.204 | 87.395 | 85.667 | 84.033 | 82.451 | 80.919 | 79.447 | 78.067 | 76.715 | 75.385 | 74.114 | 72.911 | 71.771 | 70.63
21TR0660 |  | ------ | 50 | 61 | 26.785 | 559.465 | 173.652 | 0.04 | 83.296 | 0.066 | 4.995 | 2000 | 10 | 100.827 | 98.401 | 96.145 | 94.01 | 91.949 | 89.958 | 88.097 | 86.316 | 84.606 | 82.95 | 81.397 | 79.89 | 78.461 | 77.052 | 75.691 | 74.425 | 73.2 | 71.995 | 70.825 | 69.716
21TR0660 |  | ------ | 50 | 61 | 26.772 | 557.06 | 172.98 | 0.033 | 82.537 | 0.043 | 4.998 | 2000 | 10 | 100.013 | 97.611 | 95.324 | 93.162 | 91.112 | 89.168 | 87.315 | 85.557 | 83.858 | 82.235 | 80.657 | 79.141 | 77.684 | 76.3 | 74.997 | 73.735 | 72.488 | 71.263 | 70.105 | 69.009
21TR0661 |  | ------ | 50 | 79 | 29.376 | 368.28 | 148.077 | 0.284 | 9.572 | 0.016 | 4.997 | 2000 | 10 | 11.589 | 11.299 | 11.037 | 10.784 | 10.559 | 10.343 | 10.126 | 9.919 | 9.709 | 9.526 | 9.354 | 9.205 | 9.04 | 8.87 | 8.722 | 8.577 | 8.409 | 8.252 | 8.122 | 7.998
21TR0661 |  | ------ | 50 | 79 | 28.436 | 360.989 | 145.106 | 0.172 | 9.591 | 0.017 | 4.995 | 2000 | 10 | 11.608 | 11.311 | 11.034 | 10.821 | 10.614 | 10.369 | 10.166 | 9.936 | 9.744 | 9.595 | 9.389 | 9.212 | 9.015 | 8.865 | 8.712 | 8.546 | 8.432 | 8.285 | 8.143 | 8.021
21TR0661 |  | ------ | 50 | 79 | 27.979 | 355.772 | 143.091 | 0.128 | 9.651 | 0.012 | 4.998 | 2000 | 10 | 11.689 | 11.428 | 11.161 | 10.916 | 10.658 | 10.421 | 10.208 | 10.022 | 9.831 | 9.64 | 9.447 | 9.281 | 9.118 | 8.916 | 8.751 | 8.583 | 8.446 | 8.311 | 8.168 | 8.019
21TR0662 |  | ------ | 50 | 92 | 61.16 | 1376.344 | 322.398 | 0.433 | 6.884 | 0.005 | 4.999 | 2000 | 10 | 8.304 | 8.125 | 7.945 | 7.764 | 7.6 | 7.435 | 7.281 | 7.138 | 6.993 | 6.85 | 6.727 | 6.608 | 6.495 | 6.372 | 6.264 | 6.148 | 6.05 | 5.959 | 5.851 | 5.768
21TR0662 |  | ------ | 50 | 92 | 63.4 | 1379.669 | 323.143 | 0.043 | 6.969 | 0.006 | 4.999 | 2000 | 10 | 8.402 | 8.209 | 8.033 | 7.85 | 7.686 | 7.538 | 7.397 | 7.242 | 7.09 | 6.949 | 6.813 | 6.69 | 6.572 | 6.457 | 6.339 | 6.232 | 6.116 | 6.016 | 5.918 | 5.829
21TR0662 |  | ------ | 50 | 92 | 63.267 | 1377.022 | 322.55 | 0.053 | 7.014 | 0.002 | 4.999 | 2000 | 10 | 8.469 | 8.265 | 8.086 | 7.904 | 7.73 | 7.577 | 7.415 | 7.264 | 7.118 | 6.991 | 6.865 | 6.732 | 6.609 | 6.501 | 6.401 | 6.286 | 6.173 | 6.062 | 5.96 | 5.87
21TR0663 |  | ------ | 50 | 157 | 102.966 | 1328.634 | 531.228 | 0.447 | 12.323 | 0.017 | 5 | 2000 | 10 | 15.052 | 14.673 | 14.316 | 13.979 | 13.652 | 13.355 | 13.075 | 12.802 | 12.536 | 12.273 | 12.024 | 11.792 | 11.566 | 11.348 | 11.145 | 10.941 | 10.753 | 10.57 | 10.392 | 10.221
21TR0663 |  | ------ | 50 | 157 | 100.323 | 1299.611 | 519.652 | 0.237 | 12.206 | 0.007 | 5.001 | 2000 | 10 | 14.913 | 14.533 | 14.184 | 13.85 | 13.535 | 13.236 | 12.948 | 12.672 | 12.406 | 12.151 | 11.914 | 11.681 | 11.462 | 11.246 | 11.037 | 10.832 | 10.644 | 10.469 | 10.291 | 10.119
21TR0663 |  | ------ | 50 | 157 | 99.723 | 1292.385 | 516.897 | 0.18 | 12.194 | 0.002 | 5.002 | 2000 | 10 | 14.9 | 14.525 | 14.166 | 13.833 | 13.518 | 13.214 | 12.936 | 12.662 | 12.398 | 12.148 | 11.911 | 11.676 | 11.445 | 11.222 | 11.015 | 10.826 | 10.638 | 10.459 | 10.284 | 10.106
21TR0664 |  | ------ | 50 | 101 | 162.194 | 3245.564 | 835.78 | 0.148 | 10.591 | 0.004 | 5.006 | 2000 | 10 | 12.937 | 12.622 | 12.314 | 12.024 | 11.748 | 11.48 | 11.229 | 10.989 | 10.761 | 10.542 | 10.334 | 10.133 | 9.942 | 9.754 | 9.579 | 9.408 | 9.244 | 9.085 | 8.926 | 8.772
21TR0664 |  | ------ | 50 | 101 | 160.343 | 3210.002 | 826.591 | 0.472 | 10.588 | 0.005 | 5.006 | 2000 | 10 | 12.943 | 12.618 | 12.313 | 12.017 | 11.736 | 11.48 | 11.231 | 10.991 | 10.756 | 10.536 | 10.331 | 10.133 | 9.94 | 9.751 | 9.572 | 9.405 | 9.236 | 9.074 | 8.919 | 8.77
21TR0664 |  | ------ | 50 | 101 | 158.978 | 3186.517 | 820.456 | 0.123 | 10.569 | 0.004 | 5.006 | 2000 | 10 | 12.921 | 12.594 | 12.283 | 11.997 | 11.725 | 11.46 | 11.212 | 10.97 | 10.74 | 10.525 | 10.318 | 10.118 | 9.922 | 9.733 | 9.556 | 9.38 | 9.211 | 9.061 | 8.909 | 8.755
21TR0665 |  | ------ | 50 | 56 | 12028.463 | 496591.831 | 7175.1 | 13.258 | 41.968 | 0.035 | 0.507 | 2000 | 10 | 52.878 | 51.336 | 49.889 | 48.529 | 47.246 | 46.018 | 44.846 | 43.738 | 42.687 | 41.686 | 40.732 | 39.816 | 38.947 | 38.11 | 37.305 | 36.537 | 35.806 | 35.098 | 34.403 | 33.743
21TR0665 |  | ------ | 50 | 56 | 12249.762 | 504091.113 | 7272.035 | 3.545 | 42.014 | 0.008 | 0.506 | 2000 | 10 | 52.939 | 51.394 | 49.94 | 48.574 | 47.285 | 46.056 | 44.896 | 43.795 | 42.747 | 41.743 | 40.782 | 39.861 | 38.989 | 38.15 | 37.348 | 36.585 | 35.842 | 35.122 | 34.439 | 33.784
21TR0665 |  | ------ | 50 | 56 | 12347.394 | 502911.425 | 7256.189 | 9.969 | 42.034 | 0.007 | 0.506 | 2000 | 10 | 52.992 | 51.442 | 49.986 | 48.62 | 47.333 | 46.103 | 44.92 | 43.805 | 42.755 | 41.759 | 40.813 | 39.895 | 39.007 | 38.158 | 37.35 | 36.583 | 35.836 | 35.122 | 34.433 | 33.772
21TR0666 |  | ------ | 50 | 34 | 940.773 | 63009.572 | 5515.826 | 8.917 | 33.065 | 0.037 | 5.055 | 2000 | 10 | 41.93 | 40.678 | 39.498 | 38.387 | 37.337 | 36.344 | 35.399 | 34.504 | 33.648 | 32.836 | 32.061 | 31.321 | 30.612 | 29.934 | 29.282 | 28.66 | 28.062 | 27.486 | 26.931 | 26.395
21TR0666 |  | ------ | 50 | 34 | 961.814 | 64406.525 | 5636.79 | 5.275 | 33.458 | 0.022 | 5.054 | 2000 | 10 | 42.424 | 41.16 | 39.967 | 38.843 | 37.78 | 36.774 | 35.819 | 34.912 | 34.049 | 33.226 | 32.443 | 31.694 | 30.978 | 30.29 | 29.632 | 29 | 28.394 | 27.812 | 27.251 | 26.711
21TR0666 |  | ------ | 50 | 34 | 970.1 | 65716.744 | 5756.175 | 5.093 | 33.883 | 0.006 | 5.058 | 2000 | 10 | 42.959 | 41.679 | 40.472 | 39.334 | 38.257 | 37.24 | 36.272 | 35.356 | 34.482 | 33.651 | 32.856 | 32.1 | 31.372 | 30.676 | 30.01 | 29.372 | 28.759 | 28.168 | 27.6 | 27.053
21TR0667 |  | ------ | 50 | 103 | 26643.201 | 593418.942 | 9948.993 | 0.977 | 48.793 | 0.012 | 0.32 | 2000 | 10 | 62.172 | 60.253 | 58.448 | 56.754 | 55.168 | 53.67 | 52.251 | 50.912 | 49.633 | 48.412 | 47.253 | 46.15 | 45.094 | 44.091 | 43.131 | 42.201 | 41.307 | 40.461 | 39.646 | 38.855
21TR0667 |  | ------ | 50 | 103 | 26496.832 | 589639.264 | 9940.181 | 1.565 | 48.667 | 0.031 | 0.321 | 2000 | 10 | 61.987 | 60.083 | 58.294 | 56.613 | 55.039 | 53.54 | 52.118 | 50.769 | 49.498 | 48.287 | 47.133 | 46.029 | 44.985 | 43.977 | 43.008 | 42.094 | 41.213 | 40.366 | 39.551 | 38.752
21TR0667 |  | ------ | 50 | 103 | 26435.589 | 590139.355 | 9940.756 | 0.895 | 48.63 | 0.021 | 0.321 | 2000 | 10 | 61.942 | 60.059 | 58.285 | 56.591 | 54.993 | 53.489 | 52.082 | 50.745 | 49.459 | 48.247 | 47.097 | 45.995 | 44.943 | 43.928 | 42.955 | 42.046 | 41.176 | 40.334 | 39.514 | 38.725
21TR0668 |  | ------ | 50 | 53 | 7534.103 | 346006.771 | 4761.447 | 17.923 | 51.533 | 0.026 | 0.51 | 2000 | 10 | 64.425 | 62.617 | 60.914 | 59.306 | 57.78 | 56.346 | 54.973 | 53.661 | 52.403 | 51.206 | 50.079 | 48.998 | 47.971 | 46.984 | 46.024 | 45.09 | 44.21 | 43.362 | 42.549 | 41.756
21TR0668 |  | ------ | 50 | 53 | 7972.285 | 358702.177 | 4936.495 | 4.723 | 52.34 | 0.056 | 0.51 | 2000 | 10 | 65.451 | 63.603 | 61.863 | 60.225 | 58.68 | 57.216 | 55.83 | 54.517 | 53.258 | 52.036 | 50.872 | 49.758 | 48.698 | 47.699 | 46.732 | 45.794 | 44.897 | 44.043 | 43.212 | 42.409
21TR0668 |  | ------ | 50 | 53 | 8170.345 | 362704.7 | 4990.988 | 10.175 | 52.687 | 0.023 | 0.51 | 2000 | 10 | 65.883 | 64.037 | 62.296 | 60.663 | 59.112 | 57.63 | 56.176 | 54.829 | 53.553 | 52.328 | 51.179 | 50.096 | 49.051 | 48.034 | 47.048 | 46.103 | 45.203 | 44.332 | 43.492 | 42.692
21TR0669 |  | ------ | 50 | 92 | 931.184 | 20611.441 | 4870.654 | 7.88 | 18.282 | 0.003 | 5.043 | 2000 | 10 | 22.369 | 21.805 | 21.273 | 20.767 | 20.287 | 19.83 | 19.393 | 18.98 | 18.583 | 18.202 | 17.835 | 17.491 | 17.156 | 16.832 | 16.52 | 16.222 | 15.932 | 15.655 | 15.388 | 15.127
21TR0669 |  | ------ | 50 | 92 | 905.9 | 20178.935 | 4767.222 | 5.488 | 18.341 | 0.004 | 5.042 | 2000 | 10 | 22.439 | 21.875 | 21.34 | 20.833 | 20.353 | 19.895 | 19.459 | 19.042 | 18.642 | 18.26 | 17.898 | 17.548 | 17.211 | 16.882 | 16.571 | 16.273 | 15.986 | 15.707 | 15.437 | 15.177
21TR0669 |  | ------ | 50 | 92 | 877.448 | 19555.176 | 4619.789 | 5.88 | 18.46 | 0.004 | 5.042 | 2000 | 10 | 22.585 | 22.017 | 21.475 | 20.968 | 20.484 | 20.023 | 19.584 | 19.165 | 18.762 | 18.378 | 18.011 | 17.655 | 17.318 | 16.996 | 16.681 | 16.38 | 16.09 | 15.809 | 15.538 | 15.276
21TR0670 |  | ------ | 50 | 126 | 210.974 | 3483.043 | 1118.662 | 1.21 | 22.624 | 0.004 | 5.005 | 2000 | 10 | 27.623 | 26.937 | 26.289 | 25.667 | 25.077 | 24.519 | 23.994 | 23.482 | 22.992 | 22.529 | 22.09 | 21.66 | 21.244 | 20.848 | 20.466 | 20.099 | 19.746 | 19.4 | 19.064 | 18.751
21TR0670 |  | ------ | 50 | 126 | 205.848 | 3417.167 | 1097.823 | 0.788 | 22.546 | 0.004 | 5.006 | 2000 | 10 | 27.532 | 26.84 | 26.185 | 25.57 | 25 | 24.449 | 23.91 | 23.409 | 22.931 | 22.463 | 22.003 | 21.583 | 21.175 | 20.773 | 20.393 | 20.028 | 19.664 | 19.325 | 18.999 | 18.679
21TR0670 |  | ------ | 50 | 126 | 201.86 | 3356.182 | 1077.803 | 0.575 | 22.48 | 0.004 | 5.004 | 2000 | 10 | 27.443 | 26.757 | 26.118 | 25.513 | 24.928 | 24.367 | 23.833 | 23.33 | 22.852 | 22.392 | 21.944 | 21.513 | 21.107 | 20.712 | 20.331 | 19.967 | 19.623 | 19.278 | 18.95 | 18.633
21TR0671 |  | ------ | 50 | 37 | 65.773 | 3696.472 | 347.979 | 0.508 | 25.478 | 0.025 | 4.996 | 2000 | 10 | 30.896 | 30.139 | 29.434 | 28.778 | 28.146 | 27.545 | 26.98 | 26.434 | 25.896 | 25.384 | 24.907 | 24.444 | 23.988 | 23.563 | 23.132 | 22.719 | 22.33 | 21.963 | 21.617 | 21.264
21TR0671 |  | ------ | 50 | 37 | 63.78 | 3581.597 | 337.25 | 0.666 | 25.572 | 0.005 | 4.997 | 2000 | 10 | 30.973 | 30.238 | 29.542 | 28.872 | 28.246 | 27.648 | 27.066 | 26.513 | 25.981 | 25.479 | 24.995 | 24.523 | 24.086 | 23.648 | 23.24 | 22.829 | 22.435 | 22.07 | 21.704 | 21.359
21TR0671 |  | ------ | 50 | 37 | 62.108 | 3489.812 | 328.534 | 0.766 | 25.312 | 0.018 | 4.996 | 2000 | 10 | 30.66 | 29.932 | 29.249 | 28.589 | 27.967 | 27.375 | 26.806 | 26.255 | 25.715 | 25.208 | 24.734 | 24.278 | 23.834 | 23.401 | 23.002 | 22.595 | 22.201 | 21.833 | 21.48 | 21.127
21TR0672 |  | ------ | 50 | 58 | 61.885 | 2159.28 | 318.629 | 0.271 | 11.354 | 0.012 | 4.995 | 2000 | 10 | 13.781 | 13.442 | 13.125 | 12.843 | 12.555 | 12.284 | 12.031 | 11.771 | 11.535 | 11.317 | 11.093 | 10.882 | 10.691 | 10.495 | 10.297 | 10.118 | 9.952 | 9.778 | 9.623 | 9.465
21TR0672 |  | ------ | 50 | 58 | 61.063 | 2138.633 | 315.461 | 0.161 | 11.314 | 0.011 | 4.994 | 2000 | 10 | 13.754 | 13.411 | 13.094 | 12.794 | 12.519 | 12.233 | 11.973 | 11.742 | 11.505 | 11.264 | 11.067 | 10.847 | 10.63 | 10.425 | 10.25 | 10.077 | 9.909 | 9.747 | 9.599 | 9.434
21TR0672 |  | ------ | 50 | 58 | 60.069 | 2106.438 | 310.701 | 0.102 | 11.196 | 0.012 | 4.993 | 2000 | 10 | 13.609 | 13.278 | 12.975 | 12.69 | 12.405 | 12.126 | 11.859 | 11.608 | 11.362 | 11.131 | 10.928 | 10.736 | 10.545 | 10.349 | 10.157 | 9.974 | 9.796 | 9.621 | 9.463 | 9.315
21TR0673 |  | ------ | 50 | 94 | 28.337 | 613.097 | 146.575 | 0.021 | 7.545 | 0.012 | 4.994 | 2000 | 10 | 9.235 | 8.988 | 8.778 | 8.576 | 8.361 | 8.165 | 8.022 | 7.859 | 7.687 | 7.505 | 7.344 | 7.215 | 7.089 | 6.969 | 6.809 | 6.67 | 6.561 | 6.461 | 6.37 | 6.242
21TR0673 |  | ------ | 50 | 94 | 28.703 | 618.717 | 147.943 | 0.022 | 7.542 | 0.014 | 4.995 | 2000 | 10 | 9.254 | 9.025 | 8.802 | 8.572 | 8.338 | 8.142 | 7.974 | 7.822 | 7.667 | 7.473 | 7.319 | 7.192 | 7.075 | 6.952 | 6.807 | 6.707 | 6.599 | 6.474 | 6.382 | 6.265
21TR0673 |  | ------ | 50 | 94 | 28.764 | 618.324 | 147.791 | 0.026 | 7.545 | 0.006 | 4.993 | 2000 | 10 | 9.277 | 9.031 | 8.821 | 8.596 | 8.36 | 8.168 | 7.985 | 7.842 | 7.69 | 7.519 | 7.36 | 7.202 | 7.072 | 6.942 | 6.79 | 6.67 | 6.558 | 6.442 | 6.344 | 6.232
21TR0674 |  | ------ | 50 | 68 | 13.825 | 413.013 | 71.406 | 0.026 | 11.725 | 0.095 | 4.992 | 2000 | 10 | 14.153 | 13.869 | 13.536 | 13.251 | 12.924 | 12.662 | 12.429 | 12.176 | 11.944 | 11.691 | 11.436 | 11.286 | 11.08 | 10.872 | 10.691 | 10.491 | 10.317 | 10.079 | 9.891 | 9.723
21TR0674 |  | ------ | 50 | 68 | 13.785 | 413.171 | 71.432 | 0.012 | 11.876 | 0.049 | 4.992 | 2000 | 10 | 14.455 | 14.051 | 13.713 | 13.415 | 13.117 | 12.857 | 12.609 | 12.36 | 12.092 | 11.826 | 11.643 | 11.439 | 11.178 | 10.94 | 10.76 | 10.604 | 10.372 | 10.209 | 10.024 | 9.859
21TR0674 |  | ------ | 50 | 68 | 13.803 | 412.884 | 71.357 | 0.012 | 11.778 | 0.018 | 4.99 | 2000 | 10 | 14.3 | 13.966 | 13.636 | 13.338 | 13.043 | 12.713 | 12.459 | 12.254 | 11.983 | 11.75 | 11.521 | 11.244 | 11.053 | 10.889 | 10.689 | 10.488 | 10.314 | 10.122 | 9.996 | 9.809
21TR0675 |  | ------ | 50 | 69 | 22.833 | 663.142 | 116.345 | 0.105 | 7.697 | 0.017 | 4.993 | 2000 | 10 | 9.338 | 9.15 | 8.933 | 8.692 | 8.539 | 8.345 | 8.128 | 7.993 | 7.826 | 7.68 | 7.523 | 7.375 | 7.244 | 7.093 | 6.957 | 6.827 | 6.718 | 6.608 | 6.529 | 6.454
21TR0675 |  | ------ | 50 | 69 | 22.517 | 654.688 | 114.889 | 0.048 | 7.666 | 0.01 | 4.994 | 2000 | 10 | 9.289 | 9.045 | 8.875 | 8.664 | 8.45 | 8.255 | 8.104 | 7.909 | 7.725 | 7.604 | 7.514 | 7.384 | 7.266 | 7.135 | 6.971 | 6.848 | 6.75 | 6.626 | 6.501 | 6.402
21TR0675 |  | ------ | 50 | 69 | 22.303 | 648.355 | 113.793 | 0.042 | 7.554 | 0.011 | 4.994 | 2000 | 10 | 9.173 | 8.963 | 8.747 | 8.526 | 8.357 | 8.184 | 8.018 | 7.834 | 7.673 | 7.516 | 7.347 | 7.206 | 7.072 | 6.975 | 6.865 | 6.761 | 6.646 | 6.532 | 6.398 | 6.285
21TR0676 |  | ------ | 50 | 54 | 20.536 | 738.657 | 101.417 | 0.33 | 7.227 | 0.013 | 4.992 | 2000 | 10 | 8.769 | 8.574 | 8.378 | 8.192 | 8.016 | 7.8 | 7.659 | 7.503 | 7.363 | 7.252 | 7.114 | 6.947 | 6.804 | 6.684 | 6.54 | 6.377 | 6.291 | 6.196 | 6.078 | 6
21TR0676 |  | ------ | 50 | 54 | 19.465 | 711.186 | 97.68 | 0.24 | 7.132 | 0.01 | 4.994 | 2000 | 10 | 8.616 | 8.393 | 8.224 | 8.042 | 7.87 | 7.695 | 7.548 | 7.387 | 7.218 | 7.136 | 7.015 | 6.857 | 6.737 | 6.612 | 6.465 | 6.365 | 6.272 | 6.146 | 6.073 | 5.965
21TR0676 |  | ------ | 50 | 54 | 18.756 | 688.234 | 94.491 | 0.155 | 7.046 | 0.024 | 4.992 | 2000 | 10 | 8.543 | 8.34 | 8.143 | 7.944 | 7.761 | 7.612 | 7.483 | 7.329 | 7.23 | 7.04 | 6.861 | 6.753 | 6.636 | 6.534 | 6.398 | 6.274 | 6.181 | 6.035 | 5.982 | 5.849
21TR0677 |  | ------ | 50 | 127 | 138.903 | 2195.213 | 710.109 | 0.45 | 6.867 | 0.013 | 5.001 | 2000 | 10 | 8.371 | 8.159 | 7.968 | 7.78 | 7.611 | 7.442 | 7.27 | 7.117 | 6.967 | 6.837 | 6.703 | 6.567 | 6.449 | 6.34 | 6.23 | 6.115 | 6.002 | 5.901 | 5.801 | 5.703
21TR0677 |  | ------ | 50 | 127 | 137.561 | 2172.212 | 702.976 | 0.076 | 6.816 | 0.003 | 5.003 | 2000 | 10 | 8.331 | 8.123 | 7.914 | 7.721 | 7.545 | 7.389 | 7.231 | 7.075 | 6.922 | 6.782 | 6.665 | 6.54 | 6.407 | 6.283 | 6.161 | 6.052 | 5.945 | 5.831 | 5.742 | 5.656
21TR0677 |  | ------ | 50 | 127 | 137.264 | 2169.479 | 701.545 | 0.065 | 6.767 | 0.005 | 4.999 | 2000 | 10 | 8.264 | 8.058 | 7.858 | 7.671 | 7.493 | 7.321 | 7.167 | 7.011 | 6.868 | 6.736 | 6.602 | 6.472 | 6.352 | 6.241 | 6.141 | 6.042 | 5.918 | 5.813 | 5.712 | 5.608
21TR0678 |  | ------ | 50 | 53 | 21.685 | 815.417 | 109.918 | 0.095 | 7.295 | 0.005 | 4.994 | 2000 | 10 | 8.889 | 8.668 | 8.445 | 8.233 | 8.023 | 7.891 | 7.721 | 7.514 | 7.367 | 7.25 | 7.117 | 6.995 | 6.837 | 6.724 | 6.648 | 6.547 | 6.434 | 6.32 | 6.194 | 6.082
21TR0678 |  | ------ | 50 | 53 | 21.365 | 806.491 | 108.717 | 0.053 | 7.276 | 0.021 | 4.994 | 2000 | 10 | 8.856 | 8.617 | 8.376 | 8.238 | 8.052 | 7.855 | 7.698 | 7.553 | 7.408 | 7.26 | 7.113 | 6.958 | 6.852 | 6.711 | 6.629 | 6.517 | 6.381 | 6.261 | 6.135 | 6.056
21TR0678 |  | ------ | 50 | 53 | 21.192 | 801.531 | 108.031 | 0.014 | 7.201 | 0.014 | 4.993 | 2000 | 10 | 8.749 | 8.568 | 8.376 | 8.157 | 7.992 | 7.815 | 7.651 | 7.467 | 7.328 | 7.211 | 7.015 | 6.864 | 6.73 | 6.632 | 6.486 | 6.348 | 6.305 | 6.236 | 6.099 | 6
21TR0679 |  | ------ | 50 | 55 | 28.826 | 1028.706 | 143.945 | 0.43 | 8.745 | 0.013 | 4.995 | 2000 | 10 | 10.663 | 10.42 | 10.175 | 9.953 | 9.706 | 9.451 | 9.238 | 9.064 | 8.898 | 8.723 | 8.551 | 8.373 | 8.211 | 8.067 | 7.926 | 7.738 | 7.636 | 7.483 | 7.368 | 7.248
21TR0679 |  | ------ | 50 | 55 | 27.185 | 989.058 | 138.322 | 0.191 | 8.552 | 0.014 | 4.993 | 2000 | 10 | 10.445 | 10.187 | 9.923 | 9.682 | 9.486 | 9.277 | 9.099 | 8.897 | 8.658 | 8.461 | 8.328 | 8.175 | 8.058 | 7.908 | 7.769 | 7.625 | 7.456 | 7.296 | 7.202 | 7.111
21TR0679 |  | ------ | 50 | 55 | 26.465 | 965.464 | 135.034 | 0.122 | 8.45 | 0.014 | 4.993 | 2000 | 10 | 10.3 | 10.036 | 9.795 | 9.594 | 9.368 | 9.154 | 8.97 | 8.804 | 8.63 | 8.448 | 8.224 | 8.048 | 7.91 | 7.793 | 7.644 | 7.492 | 7.375 | 7.248 | 7.142 | 7.025
21TR0680 |  | ------ | 50 | 112 | 55.701 | 1034.903 | 294.934 | 0.951 | 8.48 | 0.043 | 4.996 | 2000 | 10 | 10.403 | 10.143 | 9.892 | 9.661 | 9.442 | 9.217 | 8.983 | 8.779 | 8.596 | 8.44 | 8.276 | 8.113 | 7.967 | 7.808 | 7.642 | 7.483 | 7.353 | 7.245 | 7.135 | 7.021
21TR0680 |  | ------ | 50 | 112 | 57.804 | 1060.016 | 302.069 | 0.718 | 8.776 | 0.024 | 4.996 | 2000 | 10 | 10.736 | 10.467 | 10.22 | 9.956 | 9.723 | 9.512 | 9.315 | 9.112 | 8.918 | 8.727 | 8.561 | 8.399 | 8.243 | 8.08 | 7.94 | 7.79 | 7.655 | 7.511 | 7.382 | 7.267
21TR0680 |  | ------ | 50 | 112 | 59.324 | 1073.033 | 305.714 | 0.02 | 8.789 | 0.018 | 4.995 | 2000 | 10 | 10.783 | 10.496 | 10.248 | 10.005 | 9.768 | 9.53 | 9.325 | 9.128 | 8.937 | 8.757 | 8.567 | 8.416 | 8.25 | 8.085 | 7.921 | 7.797 | 7.648 | 7.494 | 7.373 | 7.249
21TR0681 |  | ------ | 50 | 53 | 29.043 | 1073.62 | 144.706 | 0.383 | 7.101 | 0.024 | 4.993 | 2000 | 10 | 8.533 | 8.347 | 8.139 | 7.982 | 7.81 | 7.653 | 7.519 | 7.362 | 7.231 | 7.116 | 6.969 | 6.828 | 6.693 | 6.58 | 6.45 | 6.359 | 6.284 | 6.169 | 6.057 | 5.943
21TR0681 |  | ------ | 50 | 53 | 27.824 | 1045.99 | 140.992 | 0.152 | 7.008 | 0.014 | 4.994 | 2000 | 10 | 8.499 | 8.3 | 8.087 | 7.897 | 7.736 | 7.561 | 7.404 | 7.251 | 7.12 | 6.979 | 6.82 | 6.693 | 6.577 | 6.496 | 6.387 | 6.29 | 6.171 | 6.066 | 5.962 | 5.855
21TR0681 |  | ------ | 50 | 53 | 27.324 | 1027.972 | 138.558 | 0.093 | 6.976 | 0.011 | 4.993 | 2000 | 10 | 8.427 | 8.216 | 8.015 | 7.871 | 7.712 | 7.51 | 7.345 | 7.216 | 7.088 | 6.928 | 6.818 | 6.699 | 6.613 | 6.471 | 6.352 | 6.268 | 6.137 | 6.04 | 5.952 | 5.843
21TR0682 |  | ------ | 50 | 119 | 82.841 | 1394.226 | 422.193 | 0.698 | 5.623 | 0.005 | 4.996 | 2000 | 10 | 6.802 | 6.637 | 6.486 | 6.335 | 6.219 | 6.098 | 5.976 | 5.859 | 5.733 | 5.62 | 5.51 | 5.391 | 5.289 | 5.201 | 5.105 | 5.011 | 4.928 | 4.832 | 4.756 | 4.681
21TR0682 |  | ------ | 50 | 119 | 84.718 | 1424.737 | 431.516 | 0.161 | 5.707 | 0.009 | 4.997 | 2000 | 10 | 6.9 | 6.735 | 6.575 | 6.439 | 6.298 | 6.161 | 6.041 | 5.924 | 5.798 | 5.697 | 5.58 | 5.472 | 5.373 | 5.272 | 5.177 | 5.101 | 5.017 | 4.94 | 4.863 | 4.781
21TR0682 |  | ------ | 50 | 119 | 86.043 | 1438.426 | 435.715 | 0.092 | 5.762 | 0.011 | 4.998 | 2000 | 10 | 6.992 | 6.815 | 6.646 | 6.497 | 6.358 | 6.227 | 6.086 | 5.967 | 5.841 | 5.729 | 5.629 | 5.524 | 5.42 | 5.331 | 5.252 | 5.156 | 5.063 | 4.995 | 4.9 | 4.81
21TR0683 |  | ------ | 50 | 53 | 38.365 | 1434.583 | 193.415 | 0.166 | 5.586 | 0.022 | 4.995 | 2000 | 10 | 6.83 | 6.658 | 6.504 | 6.338 | 6.176 | 6.058 | 5.924 | 5.813 | 5.691 | 5.588 | 5.481 | 5.352 | 5.235 | 5.132 | 5.042 | 4.959 | 4.848 | 4.759 | 4.698 | 4.631
21TR0683 |  | ------ | 50 | 53 | 37.562 | 1407.493 | 189.768 | 0.146 | 5.574 | 0.009 | 4.995 | 2000 | 10 | 6.826 | 6.639 | 6.479 | 6.324 | 6.176 | 6.033 | 5.908 | 5.787 | 5.668 | 5.554 | 5.436 | 5.339 | 5.24 | 5.131 | 5.042 | 4.968 | 4.887 | 4.774 | 4.673 | 4.585
21TR0683 |  | ------ | 50 | 53 | 36.84 | 1382.986 | 186.457 | 0.219 | 5.518 | 0.014 | 4.995 | 2000 | 10 | 6.771 | 6.583 | 6.42 | 6.28 | 6.154 | 6.002 | 5.857 | 5.722 | 5.603 | 5.508 | 5.381 | 5.293 | 5.183 | 5.087 | 4.978 | 4.879 | 4.789 | 4.695 | 4.618 | 4.56
21TR0684 |  | ------ | 50 | 66 | 173.536 | 5232.324 | 880.114 | 1.245 | 5.756 | 0.007 | 5.004 | 2000 | 10 | 7.02 | 6.849 | 6.684 | 6.526 | 6.378 | 6.238 | 6.105 | 5.978 | 5.835 | 5.726 | 5.62 | 5.504 | 5.408 | 5.305 | 5.208 | 5.116 | 5.026 | 4.943 | 4.866 | 4.788
21TR0684 |  | ------ | 50 | 66 | 170.844 | 5127.749 | 862.243 | 0.574 | 5.719 | 0.004 | 5.003 | 2000 | 10 | 6.958 | 6.791 | 6.637 | 6.484 | 6.335 | 6.195 | 6.058 | 5.93 | 5.808 | 5.698 | 5.597 | 5.489 | 5.385 | 5.279 | 5.181 | 5.082 | 4.99 | 4.908 | 4.834 | 4.75
21TR0684 |  | ------ | 50 | 66 | 169.27 | 5036.159 | 847.034 | 2.435 | 5.667 | 0.003 | 5.004 | 2000 | 10 | 6.907 | 6.737 | 6.57 | 6.418 | 6.267 | 6.13 | 6.003 | 5.876 | 5.756 | 5.645 | 5.529 | 5.425 | 5.323 | 5.219 | 5.129 | 5.048 | 4.962 | 4.885 | 4.804 | 4.716
21TR0685 |  | ------ | 50 | 53 | 35.244 | 1317.856 | 177.68 | 0.236 | 5.845 | 0.007 | 4.995 | 2000 | 10 | 7.072 | 6.915 | 6.763 | 6.603 | 6.456 | 6.319 | 6.198 | 6.06 | 5.936 | 5.832 | 5.742 | 5.606 | 5.499 | 5.395 | 5.311 | 5.215 | 5.123 | 5.02 | 4.956 | 4.879
21TR0685 |  | ------ | 50 | 53 | 34.57 | 1302.402 | 175.549 | 0.143 | 5.854 | 0.006 | 4.994 | 2000 | 10 | 7.108 | 6.938 | 6.797 | 6.621 | 6.46 | 6.331 | 6.22 | 6.082 | 5.971 | 5.851 | 5.72 | 5.604 | 5.503 | 5.404 | 5.315 | 5.225 | 5.134 | 5.04 | 4.928 | 4.834
21TR0685 |  | ------ | 50 | 53 | 34.266 | 1288.57 | 173.685 | 0.077 | 5.882 | 0.006 | 4.994 | 2000 | 10 | 7.174 | 6.968 | 6.802 | 6.648 | 6.508 | 6.37 | 6.227 | 6.097 | 5.968 | 5.835 | 5.744 | 5.66 | 5.538 | 5.444 | 5.35 | 5.237 | 5.133 | 5.074 | 4.973 | 4.888
21TR0686 |  | ------ | 50 | 61 | 63.506 | 2202.743 | 342.026 | 0.255 | 13.457 | 0.009 | 4.998 | 2000 | 10 | 17.294 | 16.737 | 16.224 | 15.745 | 15.286 | 14.854 | 14.441 | 14.055 | 13.678 | 13.332 | 13.009 | 12.702 | 12.405 | 12.118 | 11.844 | 11.577 | 11.314 | 11.074 | 10.836 | 10.614
21TR0686 |  | ------ | 50 | 61 | 63.036 | 2193.937 | 340.52 | 0.163 | 13.344 | 0.004 | 4.996 | 2000 | 10 | 17.131 | 16.584 | 16.08 | 15.599 | 15.156 | 14.726 | 14.319 | 13.935 | 13.58 | 13.24 | 12.913 | 12.613 | 12.292 | 11.994 | 11.726 | 11.473 | 11.232 | 10.984 | 10.75 | 10.557
21TR0686 |  | ------ | 50 | 61 | 62.604 | 2180.896 | 338.497 | 0.069 | 13.254 | 0.005 | 4.996 | 2000 | 10 | 17.003 | 16.483 | 15.984 | 15.499 | 15.046 | 14.625 | 14.223 | 13.841 | 13.482 | 13.154 | 12.822 | 12.501 | 12.217 | 11.935 | 11.658 | 11.399 | 11.153 | 10.918 | 10.679 | 10.467
21TR0687 |  | ------ | 50 | 97 | 106.593 | 2214.081 | 546.645 | 0.484 | 5.909 | 0.004 | 4.998 | 2000 | 10 | 7.228 | 7.044 | 6.879 | 6.72 | 6.562 | 6.41 | 6.274 | 6.134 | 5.994 | 5.88 | 5.758 | 5.642 | 5.534 | 5.438 | 5.341 | 5.25 | 5.149 | 5.061 | 4.981 | 4.9
21TR0687 |  | ------ | 50 | 97 | 107.072 | 2201.702 | 543.814 | 0.551 | 5.904 | 0.001 | 5 | 2000 | 10 | 7.214 | 7.028 | 6.851 | 6.697 | 6.545 | 6.397 | 6.253 | 6.124 | 6.001 | 5.882 | 5.773 | 5.656 | 5.538 | 5.439 | 5.339 | 5.247 | 5.156 | 5.066 | 4.978 | 4.897
21TR0687 |  | ------ | 50 | 97 | 106.124 | 2187.523 | 540.315 | 0.067 | 5.902 | 0.002 | 5 | 2000 | 10 | 7.212 | 7.025 | 6.854 | 6.695 | 6.544 | 6.404 | 6.267 | 6.134 | 5.993 | 5.874 | 5.758 | 5.644 | 5.541 | 5.441 | 5.34 | 5.243 | 5.151 | 5.063 | 4.976 | 4.89
21TR0688 |  | ------ | 50 | 67 | 34.18 | 1007.003 | 171.599 | 0.224 | 6.53 | 0.009 | 4.994 | 2000 | 10 | 7.944 | 7.749 | 7.574 | 7.376 | 7.207 | 7.061 | 6.892 | 6.736 | 6.6 | 6.474 | 6.358 | 6.268 | 6.146 | 6.039 | 5.957 | 5.84 | 5.731 | 5.641 | 5.549 | 5.45
21TR0688 |  | ------ | 50 | 67 | 32.952 | 978.648 | 166.791 | 0.156 | 6.422 | 0.011 | 4.995 | 2000 | 10 | 7.784 | 7.601 | 7.415 | 7.238 | 7.087 | 6.959 | 6.814 | 6.674 | 6.534 | 6.415 | 6.281 | 6.158 | 6.052 | 5.925 | 5.818 | 5.727 | 5.644 | 5.548 | 5.432 | 5.335
21TR0688 |  | ------ | 50 | 67 | 32.563 | 967.676 | 164.972 | 0.152 | 6.414 | 0.008 | 4.996 | 2000 | 10 | 7.802 | 7.593 | 7.42 | 7.245 | 7.1 | 6.955 | 6.81 | 6.665 | 6.528 | 6.401 | 6.264 | 6.157 | 6.01 | 5.913 | 5.799 | 5.703 | 5.616 | 5.536 | 5.445 | 5.324
21TR0689 |  | ------ | 50 | 126 | 130.1 | 2120.741 | 680.948 | 0.444 | 6.503 | 0.01 | 5.004 | 2000 | 10 | 7.924 | 7.726 | 7.544 | 7.367 | 7.199 | 7.044 | 6.893 | 6.747 | 6.61 | 6.474 | 6.344 | 6.225 | 6.115 | 5.996 | 5.887 | 5.789 | 5.692 | 5.59 | 5.494 | 5.404
21TR0689 |  | ------ | 50 | 126 | 133.623 | 2121.481 | 680.979 | 0.287 | 6.519 | 0.003 | 5.002 | 2000 | 10 | 7.936 | 7.742 | 7.561 | 7.382 | 7.221 | 7.064 | 6.908 | 6.77 | 6.623 | 6.488 | 6.366 | 6.245 | 6.134 | 6.019 | 5.91 | 5.804 | 5.697 | 5.598 | 5.505 | 5.415
21TR0689 |  | ------ | 50 | 126 | 132.622 | 2105.14 | 675.418 | 0.572 | 6.51 | 0.003 | 5 | 2000 | 10 | 7.934 | 7.737 | 7.553 | 7.381 | 7.214 | 7.054 | 6.903 | 6.756 | 6.617 | 6.484 | 6.354 | 6.233 | 6.113 | 6 | 5.893 | 5.788 | 5.691 | 5.592 | 5.499 | 5.409
21TR0690 |  | ------ | 50 | 146 | 204.038 | 2855.083 | 1062.925 | 4.044 | 2.878 | 0.004 | 5.007 | 2000 | 10 | 3.499 | 3.409 | 3.331 | 3.258 | 3.184 | 3.113 | 3.047 | 2.984 | 2.921 | 2.865 | 2.809 | 2.757 | 2.705 | 2.657 | 2.611 | 2.567 | 2.522 | 2.48 | 2.438 | 2.398
21TR0690 |  | ------ | 50 | 146 | 215.854 | 2975.26 | 1107.973 | 1.564 | 2.941 | 0.004 | 5.008 | 2000 | 10 | 3.574 | 3.49 | 3.407 | 3.328 | 3.254 | 3.186 | 3.117 | 3.051 | 2.989 | 2.933 | 2.877 | 2.821 | 2.764 | 2.714 | 2.664 | 2.617 | 2.575 | 2.531 | 2.484 | 2.446
21TR0690 |  | ------ | 50 | 146 | 223.364 | 3060.771 | 1139.432 | 1.074 | 2.992 | 0.005 | 5.007 | 2000 | 10 | 3.635 | 3.549 | 3.465 | 3.386 | 3.314 | 3.242 | 3.174 | 3.11 | 3.049 | 2.983 | 2.923 | 2.864 | 2.808 | 2.76 | 2.713 | 2.664 | 2.618 | 2.571 | 2.528 | 2.485
21TR0691 |  | ------ | 50 | 54 | 584.126 | 21828.28 | 3018.786 | 0.881 | 6.941 | 0.007 | 5.029 | 2000 | 10 | 8.601 | 8.37 | 8.152 | 7.944 | 7.75 | 7.568 | 7.375 | 7.21 | 7.054 | 6.901 | 6.755 | 6.614 | 6.48 | 6.352 | 6.229 | 6.111 | 5.999 | 5.888 | 5.781 | 5.68
21TR0691 |  | ------ | 50 | 54 | 591.179 | 22059.833 | 3051.44 | 2.004 | 7.099 | 0.007 | 5.03 | 2000 | 10 | 8.79 | 8.554 | 8.332 | 8.12 | 7.921 | 7.731 | 7.549 | 7.379 | 7.219 | 7.062 | 6.913 | 6.769 | 6.632 | 6.504 | 6.377 | 6.255 | 6.135 | 6.023 | 5.914 | 5.81
21TR0691 |  | ------ | 50 | 54 | 592.801 | 22073.195 | 3053.011 | 1.424 | 7.226 | 0.004 | 5.029 | 2000 | 10 | 8.95 | 8.708 | 8.481 | 8.266 | 8.063 | 7.871 | 7.688 | 7.511 | 7.345 | 7.185 | 7.035 | 6.889 | 6.75 | 6.615 | 6.488 | 6.365 | 6.246 | 6.13 | 6.02 | 5.913
21TR0692 |  | ------ | 50 | 76 | 30.842 | 798.135 | 154.274 | 0.328 | 7.582 | 0.017 | 4.994 | 2000 | 10 | 9.204 | 8.98 | 8.758 | 8.549 | 8.385 | 8.214 | 8.036 | 7.868 | 7.709 | 7.568 | 7.418 | 7.271 | 7.134 | 7.011 | 6.886 | 6.737 | 6.646 | 6.545 | 6.416 | 6.31
21TR0692 |  | ------ | 50 | 76 | 29.603 | 777.041 | 150.213 | 0.17 | 7.502 | 0.011 | 4.994 | 2000 | 10 | 9.106 | 8.895 | 8.685 | 8.496 | 8.31 | 8.131 | 7.948 | 7.769 | 7.601 | 7.472 | 7.326 | 7.191 | 7.047 | 6.926 | 6.783 | 6.677 | 6.594 | 6.467 | 6.352 | 6.256
21TR0692 |  | ------ | 50 | 76 | 29.074 | 765.983 | 148.084 | 0.13 | 7.412 | 0.009 | 4.995 | 2000 | 10 | 9.034 | 8.791 | 8.58 | 8.361 | 8.199 | 8.049 | 7.868 | 7.7 | 7.535 | 7.376 | 7.212 | 7.067 | 6.946 | 6.819 | 6.702 | 6.621 | 6.515 | 6.395 | 6.272 | 6.191
21TR0693 |  | ------ | 50 | 110 | 79.453 | 1424.145 | 398.755 | 0.778 | 5.597 | 0.009 | 4.998 | 2000 | 10 | 6.768 | 6.596 | 6.456 | 6.314 | 6.176 | 6.054 | 5.927 | 5.806 | 5.689 | 5.581 | 5.482 | 5.374 | 5.266 | 5.185 | 5.091 | 4.993 | 4.913 | 4.834 | 4.754 | 4.677
21TR0693 |  | ------ | 50 | 110 | 77.415 | 1390.544 | 389.239 | 0.619 | 5.563 | 0.01 | 4.997 | 2000 | 10 | 6.726 | 6.565 | 6.41 | 6.269 | 6.133 | 5.999 | 5.874 | 5.751 | 5.648 | 5.549 | 5.444 | 5.341 | 5.244 | 5.15 | 5.065 | 4.981 | 4.894 | 4.808 | 4.742 | 4.674
21TR0693 |  | ------ | 50 | 110 | 75.787 | 1361.414 | 381.093 | 0.411 | 5.504 | 0.011 | 4.997 | 2000 | 10 | 6.658 | 6.496 | 6.348 | 6.208 | 6.069 | 5.941 | 5.82 | 5.701 | 5.597 | 5.486 | 5.387 | 5.286 | 5.186 | 5.095 | 5.013 | 4.931 | 4.839 | 4.751 | 4.672 | 4.607
21TR0694 |  | ------ | 50 | 130 | 166.135 | 2591.042 | 858.647 | 1.699 | 6.825 | 0.007 | 5.005 | 2000 | 10 | 8.283 | 8.083 | 7.892 | 7.711 | 7.542 | 7.379 | 7.226 | 7.078 | 6.927 | 6.798 | 6.672 | 6.548 | 6.428 | 6.306 | 6.195 | 6.083 | 5.978 | 5.882 | 5.788 | 5.701
21TR0694 |  | ------ | 50 | 130 | 170.61 | 2643.491 | 875.932 | 0.149 | 6.797 | 0.006 | 5.005 | 2000 | 10 | 8.247 | 8.05 | 7.858 | 7.692 | 7.513 | 7.347 | 7.196 | 7.049 | 6.91 | 6.773 | 6.643 | 6.522 | 6.402 | 6.284 | 6.17 | 6.061 | 5.956 | 5.848 | 5.753 | 5.664
21TR0694 |  | ------ | 50 | 130 | 173.091 | 2686.499 | 890.036 | 1.692 | 6.769 | 0.024 | 5.004 | 2000 | 10 | 8.232 | 8.029 | 7.846 | 7.67 | 7.486 | 7.33 | 7.178 | 7.024 | 6.88 | 6.745 | 6.613 | 6.489 | 6.365 | 6.245 | 6.136 | 6.023 | 5.925 | 5.826 | 5.721 | 5.619
21TR0695 |  | ------ | 50 | 63 | 32.609 | 815.272 | 261.403 | 0.115 | 256.819 | 0.331 | 4.997 | 2000 | 10 | 294.316 | 289.423 | 284.733 | 280.235 | 275.931 | 271.793 | 267.79 | 263.922 | 260.208 | 256.603 | 253.131 | 249.763 | 246.508 | 243.356 | 240.28 | 237.298 | 234.407 | 231.603 | 228.866 | 226.213
21TR0695 |  | ------ | 50 | 63 | 32.21 | 800.684 | 256.672 | 0.044 | 250.818 | 0.175 | 4.995 | 2000 | 10 | 287.768 | 282.938 | 278.306 | 273.859 | 269.625 | 265.54 | 261.603 | 257.802 | 254.13 | 250.604 | 247.173 | 243.843 | 240.654 | 237.552 | 234.537 | 231.605 | 228.78 | 226.007 | 223.319 | 220.721
21TR0695 |  | ------ | 50 | 63 | 31.835 | 787.139 | 252.424 | 0.219 | 246.071 | 0.215 | 4.997 | 2000 | 10 | 282.579 | 277.813 | 273.228 | 268.841 | 264.645 | 260.595 | 256.703 | 252.949 | 249.35 | 245.838 | 242.448 | 239.176 | 236.011 | 232.958 | 229.996 | 227.118 | 224.319 | 221.587 | 218.915 | 216.349
21TR0696 |  | ------ | 50 | 77 | 38.123 | 954.287 | 186.928 | 0.197 | 5.081 | 0.023 | 4.995 | 2000 | 10 | 6.199 | 6.055 | 5.936 | 5.802 | 5.652 | 5.507 | 5.382 | 5.247 | 5.147 | 5.073 | 4.982 | 4.87 | 4.761 | 4.672 | 4.587 | 4.511 | 4.43 | 4.33 | 4.273 | 4.2
21TR0696 |  | ------ | 50 | 77 | 36.513 | 940.152 | 184.144 | 0.344 | 5.059 | 0.008 | 4.995 | 2000 | 10 | 6.182 | 6.013 | 5.882 | 5.76 | 5.622 | 5.497 | 5.363 | 5.265 | 5.163 | 5.035 | 4.941 | 4.835 | 4.732 | 4.637 | 4.557 | 4.49 | 4.416 | 4.327 | 4.262 | 4.198
21TR0696 |  | ------ | 50 | 77 | 35.715 | 924.178 | 180.978 | 0.411 | 5.02 | 0.017 | 4.994 | 2000 | 10 | 6.157 | 5.994 | 5.835 | 5.714 | 5.6 | 5.475 | 5.358 | 5.225 | 5.091 | 5.003 | 4.915 | 4.789 | 4.707 | 4.637 | 4.53 | 4.414 | 4.335 | 4.268 | 4.199 | 4.148
21TR0697 |  | ------ | 50 | 108 | 59.704 | 1162.96 | 319.652 | 0.376 | 23.369 | 0.006 | 4.997 | 2000 | 10 | 28.529 | 27.829 | 27.168 | 26.517 | 25.9 | 25.321 | 24.771 | 24.254 | 23.76 | 23.272 | 22.802 | 22.365 | 21.939 | 21.549 | 21.148 | 20.765 | 20.395 | 20.037 | 19.696 | 19.362
21TR0697 |  | ------ | 50 | 108 | 58.592 | 1146.733 | 315.132 | 0.337 | 23.337 | 0.004 | 4.996 | 2000 | 10 | 28.484 | 27.77 | 27.101 | 26.467 | 25.869 | 25.3 | 24.75 | 24.225 | 23.725 | 23.254 | 22.802 | 22.357 | 21.914 | 21.492 | 21.096 | 20.714 | 20.364 | 20.024 | 19.681 | 19.346
21TR0697 |  | ------ | 50 | 108 | 57.457 | 1129.689 | 310.371 | 0.167 | 23.261 | 0.011 | 4.995 | 2000 | 10 | 28.388 | 27.705 | 27.04 | 26.402 | 25.792 | 25.222 | 24.669 | 24.138 | 23.636 | 23.161 | 22.712 | 22.258 | 21.831 | 21.429 | 21.037 | 20.662 | 20.286 | 19.948 | 19.619 | 19.284
21TR0698 |  | ------ | 50 | 129 | 115.227 | 1952.436 | 641.439 | 0.459 | 48.657 | 0.021 | 5.001 | 2000 | 10 | 56.769 | 55.689 | 54.657 | 53.662 | 52.721 | 51.816 | 50.952 | 50.121 | 49.324 | 48.558 | 47.822 | 47.108 | 46.421 | 45.762 | 45.123 | 44.498 | 43.892 | 43.312 | 42.748 | 42.194
21TR0698 |  | ------ | 50 | 129 | 113.711 | 1930.829 | 634.596 | 0.233 | 48.473 | 0.021 | 5.003 | 2000 | 10 | 56.545 | 55.472 | 54.44 | 53.453 | 52.518 | 51.624 | 50.761 | 49.933 | 49.139 | 48.392 | 47.659 | 46.938 | 46.247 | 45.586 | 44.946 | 44.323 | 43.726 | 43.149 | 42.582 | 42.034
21TR0698 |  | ------ | 50 | 129 | 113.677 | 1917.672 | 630.007 | 0.281 | 48.232 | 0.039 | 5 | 2000 | 10 | 56.266 | 55.199 | 54.179 | 53.204 | 52.263 | 51.367 | 50.517 | 49.694 | 48.912 | 48.136 | 47.4 | 46.701 | 46.021 | 45.362 | 44.702 | 44.094 | 43.513 | 42.93 | 42.369 | 41.814
21TR0699 |  | ------ | 50 | 122 | 69.009 | 1122.372 | 348.482 | 0.486 | 5.546 | 0.005 | 4.997 | 2000 | 10 | 6.707 | 6.555 | 6.416 | 6.269 | 6.116 | 5.979 | 5.866 | 5.75 | 5.633 | 5.516 | 5.412 | 5.322 | 5.215 | 5.123 | 5.044 | 4.959 | 4.873 | 4.792 | 4.722 | 4.655
21TR0699 |  | ------ | 50 | 122 | 68.2 | 1112.179 | 345.359 | 0.295 | 5.464 | 0.005 | 4.998 | 2000 | 10 | 6.614 | 6.455 | 6.306 | 6.161 | 6.037 | 5.904 | 5.787 | 5.662 | 5.551 | 5.433 | 5.338 | 5.245 | 5.149 | 5.056 | 4.969 | 4.874 | 4.792 | 4.717 | 4.644 | 4.579
21TR0699 |  | ------ | 50 | 122 | 67.629 | 1101.59 | 342.01 | 0.435 | 5.424 | 0.003 | 4.997 | 2000 | 10 | 6.573 | 6.403 | 6.252 | 6.114 | 5.994 | 5.872 | 5.745 | 5.629 | 5.511 | 5.406 | 5.298 | 5.198 | 5.113 | 5.014 | 4.924 | 4.839 | 4.759 | 4.688 | 4.625 | 4.533
21TR0700 |  | ------ | 50 | 61 | 32.401 | 1067.882 | 165.555 | 0.101 | 11.655 | 0.061 | 4.99 | 2000 | 10 | 14.206 | 13.865 | 13.501 | 13.225 | 12.928 | 12.65 | 12.362 | 12.141 | 11.911 | 11.611 | 11.366 | 11.132 | 10.917 | 10.709 | 10.554 | 10.383 | 10.196 | 9.976 | 9.811 | 9.664
21TR0700 |  | ------ | 50 | 61 | 31.582 | 1053.354 | 163.354 | 0.067 | 11.488 | 0.052 | 4.992 | 2000 | 10 | 13.961 | 13.609 | 13.208 | 12.956 | 12.643 | 12.367 | 12.147 | 11.949 | 11.731 | 11.5 | 11.23 | 11.012 | 10.807 | 10.603 | 10.439 | 10.282 | 10.11 | 9.889 | 9.761 | 9.55
21TR0700 |  | ------ | 50 | 61 | 31.637 | 1053.676 | 163.407 | 0.042 | 10.908 | 0.067 | 4.992 | 2000 | 10 | 13.349 | 12.985 | 12.661 | 12.331 | 12.095 | 11.803 | 11.577 | 11.294 | 11.088 | 10.881 | 10.636 | 10.429 | 10.287 | 10.056 | 9.849 | 9.673 | 9.567 | 9.349 | 9.202 | 9.055
21TR0701 |  | ------ | 50 | 71 | 33.039 | 923.21 | 166.669 | 0.293 | 8.953 | 0.112 | 4.993 | 2000 | 10 | 11.146 | 10.931 | 10.566 | 10.295 | 10.043 | 9.936 | 9.391 | 9.06 | 8.691 | 8.335 | 8.451 | 8.346 | 8.247 | 8.208 | 8.138 | 8.134 | 8.075 | 7.883 | 7.719 | 7.463
21TR0701 |  | ------ | 50 | 71 | 31.971 | 901.788 | 162.822 | 0.198 | 8.964 | 0.02 | 4.993 | 2000 | 10 | 10.931 | 10.627 | 10.323 | 10.283 | 10.04 | 9.798 | 9.558 | 9.28 | 9.055 | 8.871 | 8.663 | 8.446 | 8.384 | 8.288 | 8.135 | 7.961 | 7.778 | 7.705 | 7.672 | 7.475
21TR0701 |  | ------ | 50 | 71 | 31.17 | 881.739 | 159.172 | 0.142 | 8.953 | 0.052 | 4.992 | 2000 | 10 | 10.924 | 10.609 | 10.285 | 10.02 | 9.809 | 9.66 | 9.374 | 9.218 | 9.082 | 8.965 | 8.735 | 8.544 | 8.443 | 8.312 | 8.213 | 8.046 | 7.965 | 7.792 | 7.559 | 7.507
21TR0702 |  | ------ | 50 | 35 | 1.071 | 32.896 | 5.854 | 0.006 | 42.272 | 0.129 | 4.991 | 2000 | 10 | 52.135 | 50.342 | 48.929 | 48.289 | 47.353 | 45.952 | 44.94 | 44.247 | 42.989 | 42.369 | 41.124 | 40.194 | 39.674 | 39.148 | 38.44 | 37.148 | 36.822 | 36.135 | 35.287 | 33.917
21TR0702 |  | ------ | 50 | 35 | 1.064 | 32.913 | 5.857 | 0.003 | 42.252 | 0.1 | 4.991 | 2000 | 10 | 51.963 | 50.663 | 49.548 | 48.369 | 46.813 | 45.822 | 44.471 | 43.721 | 43.262 | 41.732 | 41.261 | 41.079 | 39.944 | 39.249 | 38.475 | 37.7 | 36.176 | 35.5 | 35.004 | 34.284
21TR0702 |  | ------ | 50 | 35 | 1.061 | 32.973 | 5.866 | 0.001 | 42.43 | 0.472 | 4.99 | 2000 | 10 | 51.437 | 50.61 | 49.454 | 48.683 | 47.04 | 45.917 | 45.981 | 44.987 | 43.815 | 42.727 | 41.429 | 40.26 | 39.088 | 38.796 | 38.215 | 37.183 | 36.565 | 36.386 | 35.391 | 34.636
21TR0703 |  | ------ | 50 | 52 | 21.074 | 812.947 | 107.479 | 0.131 | 10.421 | 0.037 | 4.992 | 2000 | 10 | 12.607 | 12.256 | 12.07 | 11.843 | 11.619 | 11.358 | 11.142 | 10.875 | 10.542 | 10.28 | 10.053 | 9.879 | 9.775 | 9.631 | 9.417 | 9.271 | 9.142 | 8.992 | 8.878 | 8.795
21TR0703 |  | ------ | 50 | 52 | 20.611 | 797.872 | 105.527 | 0.115 | 10.431 | 0.073 | 4.994 | 2000 | 10 | 12.701 | 12.452 | 12.163 | 11.783 | 11.53 | 11.264 | 11.019 | 10.776 | 10.591 | 10.363 | 10.192 | 9.956 | 9.799 | 9.676 | 9.47 | 9.338 | 9.138 | 9.024 | 8.776 | 8.613
21TR0703 |  | ------ | 50 | 52 | 20.313 | 787.223 | 104.073 | 0.077 | 10.619 | 0.236 | 4.992 | 2000 | 10 | 12.911 | 12.579 | 12.213 | 12.026 | 11.663 | 11.435 | 11.245 | 11.031 | 10.813 | 10.72 | 10.466 | 10.218 | 10.01 | 9.851 | 9.606 | 9.406 | 9.231 | 9.069 | 9.003 | 8.875
21TR0704 |  | ------ | 50 | 82 | 10.702 | 261.632 | 54.532 | 0.043 | 8.122 | 0.095 | 4.991 | 2000 | 10 | 9.885 | 9.669 | 9.329 | 9.119 | 8.881 | 8.74 | 8.664 | 8.519 | 8.328 | 8.173 | 7.947 | 7.752 | 7.644 | 7.566 | 7.363 | 7.226 | 7.11 | 6.898 | 6.858 | 6.776
21TR0704 |  | ------ | 50 | 82 | 10.644 | 260.102 | 54.221 | 0.013 | 8.015 | 0.063 | 4.992 | 2000 | 10 | 9.597 | 9.354 | 9.17 | 8.891 | 8.705 | 8.486 | 8.343 | 8.21 | 8.102 | 7.922 | 7.952 | 7.834 | 7.672 | 7.529 | 7.454 | 7.293 | 7.084 | 7.053 | 6.965 | 6.679
21TR0704 |  | ------ | 50 | 82 | 10.593 | 259.225 | 54.047 | 0.008 | 7.888 | 0.126 | 4.992 | 2000 | 10 | 9.511 | 9.322 | 9.223 | 8.973 | 8.82 | 8.756 | 8.475 | 8.331 | 8.017 | 7.872 | 7.527 | 7.357 | 7.241 | 7.049 | 6.961 | 7.18 | 6.906 | 6.789 | 6.775 | 6.685
21TR0705 |  | ------ | 50 | 108 | 60.804 | 1131.43 | 310.919 | 0.15 | 6.71 | 0.44 | 4.996 | 2000 | 10 | 8.552 | 8.462 | 8.209 | 7.788 | 7.69 | 7.264 | 6.864 | 6.508 | 6.406 | 6.597 | 6.492 | 6.43 | 6.326 | 6.587 | 5.973 | 5.146 | 5.205 | 5.872 | 5.957 | 5.869
21TR0705 |  | ------ | 50 | 108 | 60.924 | 1131.985 | 310.995 | 0.071 | 7.039 | 0.027 | 4.995 | 2000 | 10 | 8.539 | 8.288 | 8.111 | 7.88 | 7.718 | 7.585 | 7.436 | 7.325 | 7.194 | 6.988 | 6.895 | 6.773 | 6.66 | 6.563 | 6.497 | 6.294 | 6.196 | 6.059 | 5.953 | 5.819
21TR0705 |  | ------ | 50 | 108 | 61.02 | 1136.025 | 312.121 | 0.061 | 7.085 | 0.029 | 4.995 | 2000 | 10 | 8.608 | 8.439 | 8.207 | 8.018 | 7.825 | 7.621 | 7.434 | 7.337 | 7.177 | 7.041 | 6.907 | 6.773 | 6.672 | 6.516 | 6.387 | 6.316 | 6.203 | 6.091 | 6.109 | 6.013
21TR0706 |  | ------ | 50 | 58 | 11.497 | 394.628 | 58.192 | 0.078 | 7.281 | 0.04 | 4.992 | 2000 | 10 | 8.964 | 8.698 | 8.368 | 8.129 | 8.023 | 7.857 | 7.741 | 7.729 | 7.686 | 7.536 | 7.247 | 6.963 | 6.752 | 6.589 | 6.499 | 6.331 | 6.293 | 6.2 | 6.079 | 5.929
21TR0706 |  | ------ | 50 | 58 | 11.281 | 388.79 | 57.341 | 0.042 | 7.31 | 0.032 | 4.993 | 2000 | 10 | 8.781 | 8.462 | 8.473 | 8.314 | 8.047 | 7.774 | 7.665 | 7.469 | 7.332 | 7.253 | 7.166 | 7.056 | 7.096 | 6.892 | 6.723 | 6.56 | 6.25 | 6.305 | 6.314 | 6.257
21TR0706 |  | ------ | 50 | 58 | 11.038 | 380.311 | 56.094 | 0.032 | 7.261 | 0.045 | 4.993 | 2000 | 10 | 8.851 | 8.645 | 8.583 | 8.424 | 8.011 | 7.799 | 7.695 | 7.647 | 7.53 | 7.404 | 7.058 | 6.807 | 6.809 | 6.592 | 6.481 | 6.38 | 6.353 | 6.21 | 6.005 | 5.929
21TR0707 |  | ------ | 50 | 59 | 10.634 | 358.755 | 53.799 | 0.125 | 9.846 | 0.347 | 4.991 | 2000 | 10 | 13.148 | 12.978 | 11.022 | 9.433 | 10.349 | 11.759 | 13.369 | 10.974 | 11.315 | 11.443 | 10.117 | 8.074 | 7.426 | 7.598 | 6.623 | 7.405 | 8.796 | 8.276 | 8.63 | 8.177
21TR0707 |  | ------ | 50 | 59 | 9.916 | 336.897 | 50.538 | 0.099 | 9.896 | 0.228 | 4.992 | 2000 | 10 | 12.979 | 11.171 | 10.933 | 11.6 | 10.915 | 9.69 | 8.81 | 8.443 | 9.057 | 8.825 | 10.116 | 13.699 | 18.571 | 9.545 | 7.545 | 5.92 | 6.236 | 7.403 | 6.807 | 9.652
21TR0707 |  | ------ | 50 | 59 | 9.69 | 328.004 | 49.198 | 0.031 | 9.528 | 0.026 | 4.992 | 2000 | 10 | 12.526 | 12.461 | 10.299 | 10.475 | 11.539 | 9.87 | 9.801 | 9.709 | 8.029 | 8.617 | 11.561 | 11.175 | 10.151 | 9.505 | 8.694 | 7.653 | 7.746 | 7.784 | 7.353 | 5.618
21TR0708 |  | ------ | 50 | 66 | 1622.871 | 25118.229 | 845.516 | 1.103 | 9.258 | 0.023 | 0.501 | 2000 | 10 | 11.583 | 11.381 | 11.028 | 10.411 | 10.067 | 9.677 | 9.421 | 9.473 | 9.551 | 9.589 | 9.401 | 9.178 | 8.706 | 8.235 | 8.015 | 7.854 | 7.911 | 8.092 | 7.94 | 7.656
21TR0708 |  | ------ | 50 | 66 | 1645.386 | 25234.805 | 846.086 | 2.147 | 9.365 | 0.045 | 0.499 | 2000 | 10 | 11.943 | 11.53 | 10.861 | 10.364 | 10.092 | 9.935 | 9.835 | 10.024 | 9.965 | 9.707 | 9.195 | 8.903 | 8.233 | 8.179 | 8.265 | 8.403 | 8.416 | 8.327 | 7.92 | 7.205
21TR0708 |  | ------ | 50 | 66 | 1674.171 | 26128.537 | 875.236 | 4.716 | 9.79 | 0.061 | 0.498 | 2000 | 10 | 12.409 | 12.467 | 12.107 | 11.708 | 10.829 | 10.198 | 9.957 | 9.862 | 9.822 | 9.743 | 9.596 | 9.462 | 9.059 | 8.549 | 8.26 | 8.204 | 8.371 | 8.396 | 8.495 | 8.311
21TR0709 |  | ------ | 50 | 139 | 63.477 | 910.758 | 322.123 | 0.096 | 6.464 | 0.01 | 4.996 | 2000 | 10 | 7.805 | 7.56 | 7.382 | 7.252 | 7.108 | 6.993 | 6.88 | 6.711 | 6.579 | 6.505 | 6.323 | 6.235 | 6.179 | 6.048 | 5.878 | 5.731 | 5.666 | 5.544 | 5.459 | 5.44
21TR0709 |  | ------ | 50 | 139 | 63.06 | 906.52 | 320.717 | 0.081 | 6.459 | 0.017 | 4.998 | 2000 | 10 | 7.724 | 7.556 | 7.444 | 7.29 | 7.079 | 6.916 | 6.77 | 6.625 | 6.559 | 6.383 | 6.215 | 6.174 | 6.098 | 6.033 | 5.928 | 5.781 | 5.703 | 5.647 | 5.681 | 5.577
21TR0709 |  | ------ | 50 | 139 | 62.767 | 901.971 | 319.028 | 0.116 | 6.527 | 0.04 | 4.996 | 2000 | 10 | 7.736 | 7.731 | 7.619 | 7.5 | 7.527 | 7.34 | 6.944 | 6.685 | 6.533 | 6.431 | 6.31 | 6.177 | 6.077 | 5.935 | 5.861 | 5.779 | 5.658 | 5.602 | 5.567 | 5.519
21TR0710 |  | ------ | 50 | 130 | 38.085 | 292.929 | 193.762 | 0.066 | 5.369 | 0.015 | 4.995 | 2000 | 10 | 6.5 | 6.356 | 6.238 | 6.148 | 5.979 | 5.823 | 5.69 | 5.581 | 5.466 | 5.366 | 5.264 | 5.14 | 5.01 | 4.945 | 4.875 | 4.777 | 4.707 | 4.579 | 4.483 | 4.443
21TR0710 |  | ------ | 50 | 130 | 38.151 | 292.787 | 193.671 | 0.027 | 5.417 | 0.022 | 4.995 | 2000 | 10 | 6.588 | 6.413 | 6.288 | 6.189 | 6.029 | 5.862 | 5.722 | 5.559 | 5.442 | 5.37 | 5.279 | 5.18 | 5.076 | 5.005 | 4.932 | 4.851 | 4.784 | 4.686 | 4.573 | 4.508
21TR0710 |  | ------ | 50 | 130 | 38.493 | 295.278 | 195.313 | 0.111 | 5.429 | 0.045 | 4.995 | 2000 | 10 | 6.58 | 6.418 | 6.314 | 6.202 | 6.092 | 5.958 | 5.799 | 5.652 | 5.539 | 5.401 | 5.25 | 5.127 | 5.055 | 5.038 | 4.946 | 4.806 | 4.724 | 4.669 | 4.56 | 4.455
21TR0711 |  | ------ | 50 | 57 | 601.855 | 20706.073 | 3022.632 | 21.135 | 9.193 | 0.031 | 5.029 | 2000 | 10 | 11.355 | 11.032 | 10.746 | 10.494 | 10.225 | 10.009 | 9.788 | 9.571 | 9.362 | 9.162 | 8.918 | 8.727 | 8.571 | 8.438 | 8.318 | 8.161 | 8.002 | 7.812 | 7.647 | 7.522
21TR0711 |  | ------ | 50 | 57 | 576.648 | 20557.495 | 2999.23 | 3.235 | 9.34 | 0.011 | 5.026 | 2000 | 10 | 11.593 | 11.279 | 10.981 | 10.688 | 10.421 | 10.17 | 9.921 | 9.687 | 9.49 | 9.288 | 9.077 | 8.896 | 8.722 | 8.565 | 8.398 | 8.225 | 8.057 | 7.91 | 7.776 | 7.647
21TR0711 |  | ------ | 50 | 57 | 574.077 | 20519.716 | 2995.688 | 4.745 | 9.255 | 0.008 | 5.029 | 2000 | 10 | 11.44 | 11.134 | 10.83 | 10.581 | 10.334 | 10.082 | 9.837 | 9.611 | 9.394 | 9.199 | 9.013 | 8.832 | 8.652 | 8.491 | 8.332 | 8.174 | 8.025 | 7.865 | 7.711 | 7.569
21TR0712 |  | ------ | 50 | 106 | 580.707 | 11414.734 | 3099.903 | 0.793 | 14.388 | 0.018 | 5.03 | 2000 | 10 | 18.256 | 17.695 | 17.155 | 16.677 | 16.213 | 15.78 | 15.402 | 15.019 | 14.65 | 14.274 | 13.932 | 13.598 | 13.302 | 13.038 | 12.77 | 12.51 | 12.254 | 11.987 | 11.734 | 11.523
21TR0712 |  | ------ | 50 | 106 | 576.81 | 11349.329 | 3080.612 | 0.951 | 14.193 | 0.016 | 5.028 | 2000 | 10 | 17.989 | 17.44 | 16.925 | 16.444 | 15.997 | 15.578 | 15.173 | 14.795 | 14.454 | 14.093 | 13.755 | 13.45 | 13.154 | 12.871 | 12.608 | 12.343 | 12.076 | 11.814 | 11.558 | 11.338
21TR0712 |  | ------ | 50 | 106 | 575.045 | 11320.062 | 3073.679 | 1.115 | 14.079 | 0.012 | 5.03 | 2000 | 10 | 17.823 | 17.284 | 16.792 | 16.352 | 15.922 | 15.48 | 15.052 | 14.652 | 14.29 | 13.959 | 13.632 | 13.337 | 13.079 | 12.788 | 12.505 | 12.231 | 11.963 | 11.72 | 11.474 | 11.246
21TR0713 |  | ------ | 50 | 67 | 242.815 | 7463.641 | 1275.931 | 4.14 | 14.009 | 0.052 | 5.01 | 2000 | 10 | 17.765 | 17.241 | 16.778 | 16.317 | 15.867 | 15.454 | 15.029 | 14.629 | 14.301 | 13.965 | 13.631 | 13.299 | 12.954 | 12.661 | 12.353 | 12.072 | 11.819 | 11.566 | 11.345 | 11.132
21TR0713 |  | ------ | 50 | 67 | 231.921 | 7168.622 | 1225.031 | 3.093 | 13.827 | 0.01 | 5.008 | 2000 | 10 | 17.607 | 17.056 | 16.531 | 16.056 | 15.592 | 15.159 | 14.766 | 14.385 | 14.033 | 13.697 | 13.396 | 13.104 | 12.818 | 12.531 | 12.269 | 11.986 | 11.731 | 11.5 | 11.276 | 11.049
21TR0713 |  | ------ | 50 | 67 | 223.342 | 6866.979 | 1173.796 | 3.052 | 13.702 | 0.053 | 5.009 | 2000 | 10 | 17.42 | 16.933 | 16.448 | 15.974 | 15.538 | 15.111 | 14.693 | 14.309 | 13.959 | 13.626 | 13.272 | 12.96 | 12.637 | 12.33 | 12.062 | 11.828 | 11.591 | 11.341 | 11.094 | 10.907
21TR0714 |  | ------ | 50 | 95 | 1424.611 | 30275.688 | 7241.696 | 2.849 | 9.363 | 0.025 | 4.944 | 2000 | 10 | 11.487 | 11.197 | 10.919 | 10.661 | 10.414 | 10.177 | 9.948 | 9.725 | 9.516 | 9.317 | 9.129 | 8.949 | 8.776 | 8.607 | 8.448 | 8.288 | 8.135 | 7.993 | 7.852 | 7.716
21TR0714 |  | ------ | 50 | 95 | 1417.12 | 30277.984 | 7226.675 | 3.978 | 9.799 | 0.026 | 4.933 | 2000 | 10 | 12.02 | 11.714 | 11.419 | 11.134 | 10.864 | 10.627 | 10.38 | 10.146 | 9.934 | 9.721 | 9.52 | 9.358 | 9.199 | 9.033 | 8.865 | 8.698 | 8.54 | 8.402 | 8.266 | 8.144
21TR0714 |  | ------ | 50 | 95 | 1428.637 | 30373.773 | 7235.966 | 3.809 | 9.954 | 0.017 | 4.924 | 2000 | 10 | 12.213 | 11.898 | 11.603 | 11.325 | 11.057 | 10.804 | 10.561 | 10.329 | 10.11 | 9.909 | 9.714 | 9.52 | 9.333 | 9.157 | 8.983 | 8.817 | 8.655 | 8.507 | 8.365 | 8.229
21TR0715 |  | ------ | 50 | 83 | 27.496 | 647.658 | 136.704 | 0.198 | 5.92 | 0.014 | 4.993 | 2000 | 10 | 7.251 | 7.058 | 6.868 | 6.695 | 6.56 | 6.408 | 6.27 | 6.128 | 6.005 | 5.909 | 5.755 | 5.649 | 5.584 | 5.496 | 5.417 | 5.282 | 5.193 | 5.087 | 4.931 | 4.853
21TR0715 |  | ------ | 50 | 83 | 26.303 | 629.89 | 133.02 | 0.151 | 5.919 | 0.008 | 4.996 | 2000 | 10 | 7.168 | 6.984 | 6.835 | 6.691 | 6.521 | 6.405 | 6.311 | 6.176 | 6.029 | 5.896 | 5.781 | 5.651 | 5.56 | 5.457 | 5.366 | 5.29 | 5.195 | 5.122 | 5.022 | 4.927
21TR0715 |  | ------ | 50 | 83 | 25.711 | 616.378 | 130.16 | 0.131 | 5.922 | 0.013 | 4.996 | 2000 | 10 | 7.213 | 7.024 | 6.849 | 6.679 | 6.548 | 6.457 | 6.324 | 6.153 | 6.029 | 5.894 | 5.787 | 5.654 | 5.552 | 5.456 | 5.37 | 5.265 | 5.152 | 5.082 | 5.002 | 4.948
21TR0716 |  | ------ | 50 | 84 | 35.683 | 869.407 | 185.82 | 0.062 | 14.41 | 0.019 | 4.996 | 2000 | 10 | 17.625 | 17.23 | 16.809 | 16.378 | 16.004 | 15.656 | 15.292 | 14.954 | 14.629 | 14.337 | 14.08 | 13.81 | 13.53 | 13.257 | 13.007 | 12.759 | 12.519 | 12.309 | 12.119 | 11.898
21TR0716 |  | ------ | 50 | 84 | 35.248 | 860.308 | 183.82 | 0.082 | 14.542 | 0.02 | 4.994 | 2000 | 10 | 17.832 | 17.367 | 16.904 | 16.508 | 16.166 | 15.821 | 15.494 | 15.177 | 14.835 | 14.485 | 14.174 | 13.886 | 13.626 | 13.358 | 13.128 | 12.881 | 12.646 | 12.414 | 12.173 | 11.955
21TR0716 |  | ------ | 50 | 84 | 34.879 | 850.873 | 181.811 | 0.083 | 14.552 | 0.004 | 4.995 | 2000 | 10 | 17.819 | 17.367 | 16.953 | 16.55 | 16.18 | 15.799 | 15.421 | 15.102 | 14.78 | 14.465 | 14.185 | 13.912 | 13.65 | 13.408 | 13.173 | 12.909 | 12.668 | 12.443 | 12.216 | 12.031
21TR0717 |  | ------ | 50 | 122 | 27.405 | 445.52 | 138.203 | 0.113 | 5.424 | 0.022 | 4.993 | 2000 | 10 | 6.569 | 6.411 | 6.277 | 6.139 | 6.021 | 5.884 | 5.748 | 5.637 | 5.545 | 5.42 | 5.287 | 5.185 | 5.112 | 5.021 | 4.897 | 4.796 | 4.739 | 4.661 | 4.595 | 4.533
21TR0717 |  | ------ | 50 | 122 | 26.936 | 441.602 | 136.988 | 0.047 | 5.492 | 0.021 | 4.993 | 2000 | 10 | 6.56 | 6.449 | 6.292 | 6.156 | 6.052 | 5.941 | 5.818 | 5.722 | 5.611 | 5.487 | 5.37 | 5.252 | 5.161 | 5.097 | 5.035 | 4.919 | 4.844 | 4.769 | 4.692 | 4.61
21TR0717 |  | ------ | 50 | 122 | 26.95 | 443.076 | 137.426 | 0.074 | 5.55 | 0.007 | 4.992 | 2000 | 10 | 6.682 | 6.538 | 6.391 | 6.243 | 6.127 | 5.985 | 5.849 | 5.74 | 5.614 | 5.498 | 5.428 | 5.338 | 5.244 | 5.151 | 5.064 | 4.953 | 4.874 | 4.808 | 4.77 | 4.696
21TR0718 |  | ------ | 50 | 123 | 1099.819 | 18146.239 | 5689.395 | 1.378 | 10.245 | 0.01 | 5.005 | 2000 | 10 | 12.493 | 12.182 | 11.887 | 11.616 | 11.356 | 11.1 | 10.865 | 10.633 | 10.412 | 10.198 | 9.995 | 9.801 | 9.619 | 9.443 | 9.27 | 9.106 | 8.95 | 8.802 | 8.659 | 8.521
21TR0718 |  | ------ | 50 | 123 | 1096.935 | 18099.2 | 5674.479 | 1.516 | 10.155 | 0.024 | 5.005 | 2000 | 10 | 12.382 | 12.078 | 11.789 | 11.511 | 11.246 | 10.992 | 10.749 | 10.528 | 10.312 | 10.102 | 9.899 | 9.703 | 9.529 | 9.36 | 9.192 | 9.032 | 8.881 | 8.747 | 8.607 | 8.464
21TR0718 |  | ------ | 50 | 123 | 1091.734 | 18021.307 | 5649.958 | 0.857 | 9.815 | 0.012 | 5.005 | 2000 | 10 | 12 | 11.697 | 11.418 | 11.138 | 10.88 | 10.633 | 10.401 | 10.18 | 9.972 | 9.773 | 9.58 | 9.39 | 9.208 | 9.033 | 8.869 | 8.708 | 8.564 | 8.424 | 8.283 | 8.143
21TR0719 |  | ------ | 50 | 128 | 73.922 | 1154.385 | 376.157 | 0.245 | 9.445 | 0.006 | 4.998 | 2000 | 10 | 11.37 | 11.11 | 10.858 | 10.62 | 10.408 | 10.189 | 9.984 | 9.792 | 9.602 | 9.416 | 9.235 | 9.069 | 8.907 | 8.758 | 8.612 | 8.47 | 8.331 | 8.184 | 8.047 | 7.941
21TR0719 |  | ------ | 50 | 128 | 73.058 | 1144.649 | 372.977 | 0.145 | 9.279 | 0.025 | 4.998 | 2000 | 10 | 11.219 | 10.888 | 10.658 | 10.46 | 10.23 | 10.001 | 9.799 | 9.615 | 9.428 | 9.255 | 9.078 | 8.904 | 8.74 | 8.588 | 8.436 | 8.298 | 8.17 | 8.064 | 7.94 | 7.814
21TR0719 |  | ------ | 50 | 128 | 72.646 | 1139.117 | 371.098 | 0.078 | 9.196 | 0.043 | 4.997 | 2000 | 10 | 11.086 | 10.838 | 10.584 | 10.339 | 10.123 | 9.893 | 9.697 | 9.522 | 9.339 | 9.176 | 9.01 | 8.849 | 8.702 | 8.558 | 8.397 | 8.226 | 8.087 | 7.959 | 7.834 | 7.705
21TR0720 |  | ------ | 50 | 62 | 27.861 | 884.094 | 139.425 | 0.347 | 6.197 | 0.018 | 4.994 | 2000 | 10 | 7.46 | 7.315 | 7.141 | 6.998 | 6.832 | 6.686 | 6.587 | 6.438 | 6.289 | 6.162 | 6.072 | 5.965 | 5.877 | 5.734 | 5.628 | 5.545 | 5.432 | 5.353 | 5.271 | 5.16
21TR0720 |  | ------ | 50 | 62 | 26.286 | 840.053 | 132.483 | 0.218 | 6.084 | 0.012 | 4.994 | 2000 | 10 | 7.32 | 7.128 | 6.946 | 6.835 | 6.717 | 6.614 | 6.472 | 6.317 | 6.2 | 6.054 | 5.927 | 5.825 | 5.73 | 5.649 | 5.564 | 5.472 | 5.371 | 5.262 | 5.164 | 5.124
21TR0720 |  | ------ | 50 | 62 | 25.654 | 818.868 | 129.122 | 0.196 | 5.966 | 0.007 | 4.994 | 2000 | 10 | 7.238 | 7.058 | 6.893 | 6.729 | 6.591 | 6.461 | 6.309 | 6.129 | 6.047 | 5.948 | 5.868 | 5.748 | 5.611 | 5.516 | 5.426 | 5.303 | 5.211 | 5.17 | 5.071 | 4.994
21TR0721 |  | ------ | 50 | 61 | 186.495 | 6129.269 | 952.955 | 1.068 | 7.47 | 0.013 | 5.005 | 2000 | 10 | 9.312 | 9.052 | 8.806 | 8.568 | 8.347 | 8.161 | 7.966 | 7.775 | 7.602 | 7.43 | 7.268 | 7.124 | 6.98 | 6.835 | 6.686 | 6.538 | 6.408 | 6.294 | 6.18 | 6.064
21TR0721 |  | ------ | 50 | 61 | 182.212 | 5976.515 | 929.329 | 1.08 | 7.334 | 0.021 | 5.005 | 2000 | 10 | 9.186 | 8.914 | 8.677 | 8.451 | 8.231 | 8.016 | 7.825 | 7.639 | 7.458 | 7.266 | 7.103 | 6.98 | 6.833 | 6.691 | 6.534 | 6.401 | 6.274 | 6.162 | 6.065 | 5.967
21TR0721 |  | ------ | 50 | 61 | 178.592 | 5875.06 | 913.532 | 0.852 | 7.334 | 0.022 | 5.005 | 2000 | 10 | 9.156 | 8.902 | 8.66 | 8.432 | 8.221 | 8.021 | 7.827 | 7.654 | 7.489 | 7.32 | 7.138 | 6.969 | 6.82 | 6.675 | 6.536 | 6.409 | 6.283 | 6.169 | 6.052 | 5.949
21TR0722 |  | ------ | 50 | 87 | 547.014 | 12723.286 | 2834.054 | 2.293 | 10.099 | 0.01 | 5.027 | 2000 | 10 | 12.415 | 12.097 | 11.786 | 11.516 | 11.226 | 10.956 | 10.709 | 10.492 | 10.282 | 10.076 | 9.851 | 9.65 | 9.488 | 9.309 | 9.113 | 8.915 | 8.733 | 8.597 | 8.458 | 8.305
21TR0722 |  | ------ | 50 | 87 | 543.974 | 12703.981 | 2830.197 | 2.854 | 10.325 | 0.24 | 5.028 | 2000 | 10 | 12.68 | 12.382 | 12.079 | 11.889 | 11.489 | 11.425 | 11.44 | 11.079 | 10.741 | 10.378 | 9.976 | 9.767 | 9.568 | 9.389 | 9.236 | 9.026 | 8.747 | 8.487 | 8.359 | 8.371
21TR0722 |  | ------ | 50 | 87 | 546.026 | 12667.292 | 2821.981 | 0.923 | 10.115 | 0.011 | 5.028 | 2000 | 10 | 12.432 | 12.139 | 11.868 | 11.543 | 11.272 | 11.004 | 10.762 | 10.519 | 10.294 | 10.06 | 9.844 | 9.653 | 9.477 | 9.267 | 9.097 | 8.933 | 8.756 | 8.586 | 8.465 | 8.321
21TR0723 |  | ------ | 50 | 55 | 2565.408 | 95420.218 | 1351.685 | 1.428 | 16.32 | 0.518 | 0.506 | 2000 | 10 | 20.84 | 20.446 | 19.777 | 19.117 | 18.789 | 18.175 | 17.508 | 16.77 | 16.251 | 16.037 | 15.943 | 15.733 | 15.475 | 14.97 | 14.494 | 14.224 | 13.899 | 13.105 | 12.582 | 12.267
21TR0723 |  | ------ | 50 | 55 | 2502.024 | 94785.292 | 1342.615 | 1.121 | 16.263 | 0.168 | 0.506 | 2000 | 10 | 19.865 | 19.312 | 18.829 | 18.391 | 17.957 | 17.599 | 17.28 | 16.944 | 16.511 | 16.059 | 15.632 | 15.349 | 15.184 | 15.102 | 15.004 | 14.793 | 14.39 | 13.979 | 13.657 | 13.416
21TR0723 |  | ------ | 50 | 55 | 2510.461 | 94459.767 | 1338.055 | 1.268 | 16.013 | 0.052 | 0.506 | 2000 | 10 | 19.69 | 19.187 | 18.771 | 18.34 | 17.942 | 17.578 | 17.118 | 16.669 | 16.241 | 15.891 | 15.699 | 15.506 | 15.23 | 14.948 | 14.605 | 14.097 | 13.603 | 13.187 | 12.981 | 12.971
21TR0724 |  | ------ | 50 | 86 | 1645.178 | 39623.409 | 8257.151 | 35.257 | 5.393 | 0.022 | 4.758 | 2000 | 10 | 6.748 | 6.575 | 6.367 | 6.181 | 6.009 | 5.839 | 5.709 | 5.597 | 5.494 | 5.38 | 5.249 | 5.123 | 5.004 | 4.888 | 4.841 | 4.763 | 4.628 | 4.551 | 4.487 | 4.422
21TR0724 |  | ------ | 50 | 86 | 1626.04 | 37491.966 | 7920.307 | 13.388 | 5.017 | 0.025 | 4.823 | 2000 | 10 | 6.262 | 6.108 | 5.961 | 5.805 | 5.633 | 5.466 | 5.314 | 5.18 | 5.044 | 4.952 | 4.864 | 4.766 | 4.661 | 4.56 | 4.456 | 4.369 | 4.312 | 4.267 | 4.231 | 4.119
21TR0724 |  | ------ | 50 | 86 | 1613.26 | 36488.313 | 7758.272 | 5.116 | 4.768 | 0.019 | 4.854 | 2000 | 10 | 5.958 | 5.794 | 5.631 | 5.495 | 5.378 | 5.255 | 5.117 | 4.968 | 4.824 | 4.698 | 4.591 | 4.506 | 4.442 | 4.363 | 4.272 | 4.171 | 4.08 | 4.004 | 3.94 | 3.878
21TR0725 |  | ------ | 50 | 59 | 1009.737 | 36716.389 | 5573.179 | 15.255 | 23.163 | 0.042 | 5.052 | 2000 | 10 | 28.902 | 28.073 | 27.322 | 26.63 | 25.964 | 25.329 | 24.717 | 24.125 | 23.555 | 23.012 | 22.508 | 22.031 | 21.591 | 21.159 | 20.726 | 20.294 | 19.885 | 19.498 | 19.131 | 18.801
21TR0725 |  | ------ | 50 | 59 | 1013.867 | 37258.081 | 5603.115 | 6.792 | 23.137 | 0.072 | 5.005 | 2000 | 10 | 28.881 | 28.05 | 27.272 | 26.549 | 25.894 | 25.253 | 24.641 | 24.056 | 23.478 | 22.932 | 22.446 | 21.985 | 21.552 | 21.15 | 20.749 | 20.347 | 19.966 | 19.56 | 19.17 | 18.813
21TR0725 |  | ------ | 50 | 59 | 1015.867 | 37640.341 | 5660.913 | 29.713 | 23.05 | 0.006 | 5.005 | 2000 | 10 | 28.82 | 27.996 | 27.202 | 26.458 | 25.775 | 25.142 | 24.543 | 23.978 | 23.444 | 22.925 | 22.415 | 21.927 | 21.464 | 21.013 | 20.608 | 20.216 | 19.816 | 19.442 | 19.081 | 18.724
21TR0726 |  | ------ | 50 | 148 | 189.46 | 2538.067 | 957.216 | 0.361 | 3.674 | 0.019 | 5.004 | 2000 | 10 | 4.512 | 4.374 | 4.25 | 4.146 | 4.073 | 4.021 | 3.936 | 3.85 | 3.746 | 3.644 | 3.559 | 3.483 | 3.416 | 3.374 | 3.33 | 3.282 | 3.235 | 3.158 | 3.076 | 3.019
21TR0726 |  | ------ | 50 | 148 | 189.123 | 2535.098 | 956.776 | 0.633 | 3.695 | 0.036 | 5.007 | 2000 | 10 | 4.492 | 4.359 | 4.252 | 4.178 | 4.102 | 4.013 | 3.92 | 3.837 | 3.731 | 3.646 | 3.576 | 3.523 | 3.475 | 3.428 | 3.379 | 3.309 | 3.247 | 3.201 | 3.146 | 3.079
21TR0726 |  | ------ | 50 | 148 | 189.408 | 2542.017 | 959.13 | 0.1 | 3.732 | 0.006 | 5.006 | 2000 | 10 | 4.576 | 4.468 | 4.343 | 4.199 | 4.084 | 4.01 | 3.943 | 3.877 | 3.82 | 3.746 | 3.661 | 3.585 | 3.504 | 3.425 | 3.359 | 3.307 | 3.261 | 3.213 | 3.161 | 3.107
21TR0727 |  | ------ | 50 | 99 | 143.061 | 2944.077 | 742.685 | 0.918 | 5.175 | 0.011 | 5.003 | 2000 | 10 | 6.355 | 6.195 | 6.045 | 5.892 | 5.758 | 5.626 | 5.488 | 5.361 | 5.244 | 5.139 | 5.041 | 4.942 | 4.842 | 4.742 | 4.663 | 4.576 | 4.495 | 4.443 | 4.37 | 4.292
21TR0727 |  | ------ | 50 | 99 | 146.721 | 2969.214 | 749.067 | 0.143 | 5.126 | 0.01 | 5.003 | 2000 | 10 | 6.3 | 6.142 | 5.997 | 5.843 | 5.703 | 5.57 | 5.444 | 5.305 | 5.186 | 5.089 | 4.997 | 4.901 | 4.813 | 4.718 | 4.619 | 4.533 | 4.448 | 4.373 | 4.3 | 4.229
21TR0727 |  | ------ | 50 | 99 | 147.463 | 2968.873 | 749.094 | 0.186 | 5.075 | 0.012 | 5.004 | 2000 | 10 | 6.261 | 6.097 | 5.93 | 5.782 | 5.648 | 5.519 | 5.405 | 5.288 | 5.17 | 5.054 | 4.944 | 4.842 | 4.749 | 4.654 | 4.563 | 4.48 | 4.407 | 4.318 | 4.235 | 4.16
21TR0728 |  | ------ | 50 | 116 | 16.8 | 289.403 | 85.389 | 0.047 | 7.045 | 0.012 | 4.994 | 2000 | 10 | 8.672 | 8.468 | 8.226 | 8.014 | 7.788 | 7.641 | 7.463 | 7.311 | 7.144 | 7.049 | 6.888 | 6.729 | 6.565 | 6.431 | 6.306 | 6.222 | 6.1 | 6.056 | 5.951 | 5.875
21TR0728 |  | ------ | 50 | 116 | 16.654 | 287.511 | 84.833 | 0.027 | 7.133 | 0.008 | 4.994 | 2000 | 10 | 8.68 | 8.458 | 8.266 | 8.099 | 7.904 | 7.777 | 7.611 | 7.437 | 7.288 | 7.143 | 6.99 | 6.854 | 6.663 | 6.56 | 6.446 | 6.283 | 6.194 | 6.093 | 6.007 | 5.899
21TR0728 |  | ------ | 50 | 116 | 16.566 | 286.097 | 84.423 | 0.028 | 7.08 | 0.015 | 4.995 | 2000 | 10 | 8.655 | 8.441 | 8.248 | 8.078 | 7.798 | 7.64 | 7.497 | 7.353 | 7.197 | 7.085 | 6.936 | 6.81 | 6.725 | 6.544 | 6.39 | 6.232 | 6.109 | 6.034 | 5.947 | 5.877
21TR0806 |  | ------ | 60 | 143 | 8.034 | 80.942 | 40.767 | 0.016 | 9.943 | 0.086 | 4.979 | 2000 | 10 | 12.303 | 12.007 | 11.642 | 11.389 | 11.081 | 10.735 | 10.548 | 10.366 | 10.17 | 9.845 | 9.612 | 9.405 | 9.228 | 9.042 | 8.937 | 8.757 | 8.651 | 8.644 | 8.36 | 8.13
21TR0806 |  | ------ | 60 | 143 | 7.901 | 81.028 | 40.807 | 0.035 | 9.802 | 0.072 | 4.979 | 2000 | 10 | 12.046 | 11.795 | 11.471 | 11.16 | 10.844 | 10.608 | 10.433 | 10.26 | 10.061 | 9.828 | 9.618 | 9.4 | 9.208 | 8.937 | 8.726 | 8.639 | 8.477 | 8.316 | 8.164 | 8.051
21TR0806 |  | ------ | 60 | 143 | 7.981 | 81.854 | 41.22 | 0.015 | 9.496 | 0.039 | 4.978 | 2000 | 10 | 11.759 | 11.405 | 11.044 | 10.842 | 10.493 | 10.251 | 10.017 | 9.766 | 9.63 | 9.43 | 9.291 | 9.216 | 8.938 | 8.69 | 8.588 | 8.374 | 8.267 | 8.138 | 7.964 | 7.812
21TR0807 |  | ------ | 60 | 175 | 10.818 | 88.891 | 54.791 | 0.087 | 9.519 | 0.031 | 4.979 | 2000 | 10 | 11.772 | 11.516 | 11.25 | 10.981 | 10.705 | 10.397 | 10.15 | 9.945 | 9.699 | 9.432 | 9.253 | 9.002 | 8.805 | 8.659 | 8.539 | 8.359 | 8.232 | 8.05 | 7.899 | 7.742
21TR0807 |  | ------ | 60 | 175 | 10.519 | 87.559 | 53.966 | 0.054 | 9.415 | 0.025 | 4.979 | 2000 | 10 | 11.707 | 11.396 | 11.095 | 10.78 | 10.445 | 10.166 | 9.961 | 9.793 | 9.538 | 9.422 | 9.15 | 8.957 | 8.826 | 8.708 | 8.501 | 8.308 | 8.154 | 7.932 | 7.798 | 7.664
21TR0807 |  | ------ | 60 | 175 | 10.422 | 86.951 | 53.593 | 0.018 | 9.198 | 0.019 | 4.979 | 2000 | 10 | 11.479 | 11.144 | 10.834 | 10.564 | 10.323 | 10.026 | 9.8 | 9.563 | 9.383 | 9.158 | 8.907 | 8.767 | 8.604 | 8.423 | 8.196 | 8.032 | 7.866 | 7.784 | 7.652 | 7.461
21TR0808 |  | ------ | 60 | 84 | 3.605 | 62.909 | 18.615 | 0.011 | 11.857 | 0.123 | 4.98 | 2000 | 10 | 14.797 | 14.243 | 13.908 | 13.576 | 13.266 | 12.971 | 12.716 | 12.295 | 12.117 | 11.94 | 11.63 | 11.182 | 10.961 | 10.553 | 10.621 | 10.393 | 10.115 | 10.003 | 9.97 | 9.883
21TR0808 |  | ------ | 60 | 84 | 3.573 | 62.647 | 18.531 | 0.01 | 11.947 | 0.018 | 4.978 | 2000 | 10 | 14.879 | 14.589 | 14.031 | 13.598 | 13.655 | 13.282 | 12.902 | 12.627 | 12.083 | 11.748 | 11.537 | 11.406 | 11.151 | 10.966 | 10.633 | 10.409 | 10.233 | 9.947 | 9.805 | 9.464
21TR0808 |  | ------ | 60 | 84 | 3.556 | 62.358 | 18.45 | 0.007 | 11.922 | 0.077 | 4.98 | 2000 | 10 | 15.094 | 14.516 | 14.152 | 13.8 | 13.493 | 13.111 | 12.717 | 12.553 | 12.196 | 11.875 | 11.558 | 11.188 | 11.081 | 10.928 | 10.562 | 10.197 | 10.151 | 9.96 | 9.756 | 9.561
21TR0809 |  | ------ | 60 | 52 | 2.74 | 78.469 | 14.373 | 0.011 | 16.506 | 0.039 | 4.98 | 2000 | 10 | 20.62 | 19.875 | 19.507 | 18.993 | 18.578 | 18.168 | 17.512 | 17.165 | 16.711 | 16.241 | 16.05 | 15.62 | 15.36 | 15.099 | 14.849 | 14.591 | 14.188 | 13.985 | 13.637 | 13.368
21TR0809 |  | ------ | 60 | 52 | 2.717 | 77.464 | 14.183 | 0.016 | 16.524 | 0.06 | 4.978 | 2000 | 10 | 20.482 | 19.901 | 19.518 | 19.121 | 18.78 | 18.191 | 17.56 | 17.373 | 17.151 | 16.508 | 15.917 | 15.521 | 15.464 | 15.234 | 14.794 | 14.519 | 14.151 | 13.602 | 13.531 | 13.16
21TR0809 |  | ------ | 60 | 52 | 2.666 | 75.963 | 13.91 | 0.012 | 16.782 | 0.18 | 4.978 | 2000 | 10 | 20.696 | 20.493 | 20.027 | 19.539 | 18.871 | 18.291 | 17.996 | 17.327 | 16.754 | 16.739 | 16.409 | 15.9 | 15.537 | 14.959 | 15.024 | 14.891 | 14.44 | 14.066 | 13.903 | 13.772
21TR0810 |  | ------ | 60 | 107 | 114.293 | 1569.848 | 592.168 | 0.161 | 4.454 | 0.01 | 4.984 | 2000 | 10 | 5.646 | 5.483 | 5.325 | 5.175 | 5.012 | 4.873 | 4.755 | 4.635 | 4.534 | 4.428 | 4.33 | 4.234 | 4.14 | 4.041 | 3.944 | 3.861 | 3.782 | 3.701 | 3.626 | 3.555
21TR0810 |  | ------ | 60 | 107 | 115.922 | 1567.81 | 591.527 | 0.156 | 4.419 | 0.007 | 4.985 | 2000 | 10 | 5.587 | 5.427 | 5.273 | 5.125 | 4.991 | 4.864 | 4.739 | 4.619 | 4.504 | 4.379 | 4.268 | 4.169 | 4.083 | 3.993 | 3.908 | 3.826 | 3.755 | 3.688 | 3.62 | 3.553
21TR0810 |  | ------ | 60 | 107 | 114.774 | 1544.141 | 582.661 | 0.483 | 4.394 | 0.005 | 4.985 | 2000 | 10 | 5.58 | 5.406 | 5.244 | 5.099 | 4.958 | 4.825 | 4.698 | 4.575 | 4.459 | 4.361 | 4.26 | 4.166 | 4.073 | 3.982 | 3.898 | 3.818 | 3.736 | 3.65 | 3.575 | 3.508
21TR0811 |  | ------ | 60 | 99 | 1122.022 | 18510.036 | 6522.465 | 3.201 | 40.607 | 0.017 | 5.032 | 2000 | 10 | 50.44 | 49.087 | 47.808 | 46.592 | 45.435 | 44.335 | 43.287 | 42.287 | 41.328 | 40.413 | 39.536 | 38.695 | 37.885 | 37.11 | 36.365 | 35.643 | 34.95 | 34.282 | 33.636 | 33.015
21TR0811 |  | ------ | 60 | 99 | 1134.155 | 18595.468 | 6499.743 | 1.701 | 41.329 | 0.013 | 4.991 | 2000 | 10 | 51.324 | 49.951 | 48.65 | 47.413 | 46.239 | 45.123 | 44.055 | 43.038 | 42.067 | 41.137 | 40.244 | 39.385 | 38.563 | 37.774 | 37.015 | 36.282 | 35.576 | 34.895 | 34.238 | 33.606
21TR0811 |  | ------ | 60 | 99 | 1129.201 | 18527.408 | 6476.152 | 3.341 | 41.881 | 0.039 | 4.991 | 2000 | 10 | 52.002 | 50.612 | 49.294 | 48.043 | 46.855 | 45.726 | 44.644 | 43.612 | 42.628 | 41.686 | 40.783 | 39.913 | 39.08 | 38.282 | 37.513 | 36.771 | 36.056 | 35.366 | 34.702 | 34.059
21TR0812 |  | ------ | 61 | 130 | 1660.685 | 21153.578 | 8794.46 | 1.054 | 42.4 | 0.002 | 4.673 | 2000 | 10 | 51.724 | 50.455 | 49.247 | 48.099 | 47.004 | 45.964 | 44.971 | 44.02 | 43.117 | 42.24 | 41.401 | 40.598 | 39.824 | 39.081 | 38.362 | 37.67 | 37.004 | 36.36 | 35.735 | 35.133
21TR0812 |  | ------ | 61 | 130 | 1644.673 | 21016.501 | 8754.122 | 0.652 | 42.39 | 0.003 | 4.682 | 2000 | 10 | 51.724 | 50.45 | 49.242 | 48.093 | 47.002 | 45.96 | 44.963 | 44.011 | 43.102 | 42.231 | 41.389 | 40.584 | 39.811 | 39.068 | 38.348 | 37.657 | 36.991 | 36.343 | 35.72 | 35.119
21TR0812 |  | ------ | 61 | 130 | 1631.506 | 20808.538 | 8689.304 | 1.149 | 42.387 | 0.003 | 4.694 | 2000 | 10 | 51.732 | 50.457 | 49.248 | 48.097 | 47.004 | 45.962 | 44.965 | 44.008 | 43.101 | 42.225 | 41.385 | 40.579 | 39.803 | 39.055 | 38.34 | 37.648 | 36.977 | 36.331 | 35.71 | 35.105
21TR0813 |  | ------ | 60 | 134 | 7579.566 | 93408.445 | 4419.042 | 1.096 | 39.519 | 0.003 | 0.499 | 2000 | 10 | 49.853 | 48.398 | 47.026 | 45.708 | 44.486 | 43.335 | 42.242 | 41.189 | 40.19 | 39.263 | 38.345 | 37.475 | 36.671 | 35.884 | 35.111 | 34.384 | 33.69 | 33.015 | 32.361 | 31.75
21TR0813 |  | ------ | 60 | 134 | 7501.475 | 92544.014 | 4378.376 | 1.188 | 39.528 | 0.005 | 0.499 | 2000 | 10 | 49.861 | 48.399 | 47.038 | 45.727 | 44.508 | 43.348 | 42.252 | 41.223 | 40.202 | 39.252 | 38.373 | 37.492 | 36.656 | 35.88 | 35.137 | 34.382 | 33.69 | 33.02 | 32.369 | 31.753
21TR0813 |  | ------ | 60 | 134 | 7462.753 | 91965.125 | 4350.68 | 2.418 | 39.525 | 0.003 | 0.499 | 2000 | 10 | 49.862 | 48.404 | 47.018 | 45.714 | 44.513 | 43.338 | 42.233 | 41.204 | 40.205 | 39.276 | 38.363 | 37.498 | 36.663 | 35.882 | 35.105 | 34.369 | 33.682 | 33.021 | 32.392 | 31.763
21TR0814 |  | ------ | 60 | 54 | 312.212 | 9885.072 | 1887.999 | 7.843 | 28.824 | 0.111 | 5 | 2000 | 10 | 35.793 | 34.828 | 33.915 | 33.052 | 32.234 | 31.454 | 30.71 | 30.004 | 29.328 | 28.678 | 28.057 | 27.465 | 26.894 | 26.349 | 25.825 | 25.32 | 24.832 | 24.359 | 23.907 | 23.47
21TR0814 |  | ------ | 60 | 54 | 354.283 | 10444.814 | 1995.036 | 1.184 | 30.193 | 0.025 | 5.001 | 2000 | 10 | 37.484 | 36.473 | 35.522 | 34.62 | 33.76 | 32.946 | 32.167 | 31.427 | 30.721 | 30.045 | 29.394 | 28.772 | 28.176 | 27.6 | 27.052 | 26.524 | 26.014 | 25.525 | 25.046 | 24.592
21TR0814 |  | ------ | 60 | 54 | 360.085 | 10500.876 | 2005.639 | 0.344 | 30.348 | 0.008 | 5 | 2000 | 10 | 37.681 | 36.666 | 35.706 | 34.797 | 33.934 | 33.115 | 32.335 | 31.591 | 30.878 | 30.199 | 29.546 | 28.919 | 28.323 | 27.747 | 27.19 | 26.658 | 26.145 | 25.651 | 25.174 | 24.712
21TR0815 |  | ------ | 60 | 46 | 132.79 | 4368.832 | 708.761 | 4.06 | 6.98 | 0.012 | 4.986 | 2000 | 10 | 8.574 | 8.355 | 8.142 | 7.944 | 7.754 | 7.58 | 7.406 | 7.244 | 7.095 | 6.949 | 6.807 | 6.674 | 6.538 | 6.412 | 6.297 | 6.182 | 6.07 | 5.957 | 5.856 | 5.756
21TR0815 |  | ------ | 60 | 46 | 146.872 | 4647.674 | 754.224 | 2.001 | 7.014 | 0.003 | 4.987 | 2000 | 10 | 8.611 | 8.391 | 8.187 | 7.987 | 7.795 | 7.618 | 7.448 | 7.287 | 7.131 | 6.976 | 6.835 | 6.702 | 6.571 | 6.445 | 6.325 | 6.212 | 6.101 | 5.987 | 5.88 | 5.785
21TR0815 |  | ------ | 60 | 46 | 150.305 | 4754.216 | 771.51 | 0.208 | 7.064 | 0.008 | 4.987 | 2000 | 10 | 8.67 | 8.443 | 8.236 | 8.038 | 7.848 | 7.669 | 7.498 | 7.334 | 7.181 | 7.035 | 6.888 | 6.749 | 6.619 | 6.495 | 6.377 | 6.259 | 6.146 | 6.035 | 5.93 | 5.828
21TR0816 |  | ------ | 60 | 103 | 1839.791 | 26642.698 | 9048.797 | 3.511 | 11.087 | 0.002 | 4.662 | 2000 | 10 | 14.169 | 13.725 | 13.313 | 12.925 | 12.56 | 12.212 | 11.886 | 11.574 | 11.28 | 11 | 10.732 | 10.479 | 10.232 | 10 | 9.782 | 9.569 | 9.364 | 9.166 | 8.979 | 8.796
21TR0816 |  | ------ | 60 | 103 | 1850.478 | 26871.38 | 9025.873 | 8.525 | 11.093 | 0.005 | 4.61 | 2000 | 10 | 14.18 | 13.737 | 13.324 | 12.934 | 12.564 | 12.219 | 11.889 | 11.579 | 11.284 | 11 | 10.736 | 10.487 | 10.24 | 10.007 | 9.784 | 9.569 | 9.367 | 9.171 | 8.983 | 8.802
21TR0816 |  | ------ | 60 | 103 | 1830.21 | 26721.545 | 8994.437 | 1.116 | 11.083 | 0.002 | 4.62 | 2000 | 10 | 14.165 | 13.724 | 13.309 | 12.922 | 12.554 | 12.208 | 11.88 | 11.571 | 11.276 | 10.992 | 10.728 | 10.474 | 10.229 | 9.998 | 9.777 | 9.564 | 9.358 | 9.165 | 8.977 | 8.794
21TR0817 |  | ------ | 60 | 78 | 1737.686 | 32973.456 | 8650.147 | 5.055 | 8.937 | 0.003 | 4.755 | 2000 | 10 | 11.389 | 11.039 | 10.713 | 10.407 | 10.114 | 9.837 | 9.577 | 9.331 | 9.09 | 8.868 | 8.656 | 8.455 | 8.258 | 8.071 | 7.897 | 7.722 | 7.558 | 7.402 | 7.248 | 7.101
21TR0817 |  | ------ | 60 | 78 | 1779.033 | 33878.231 | 8747.179 | 1.978 | 8.975 | 0.003 | 4.68 | 2000 | 10 | 11.435 | 11.087 | 10.757 | 10.447 | 10.155 | 9.88 | 9.619 | 9.37 | 9.135 | 8.906 | 8.69 | 8.491 | 8.294 | 8.106 | 7.929 | 7.757 | 7.593 | 7.433 | 7.28 | 7.135
21TR0817 |  | ------ | 60 | 78 | 1805.831 | 34244.04 | 8814.372 | 1.143 | 8.924 | 0.005 | 4.665 | 2000 | 10 | 11.375 | 11.025 | 10.699 | 10.391 | 10.098 | 9.826 | 9.562 | 9.314 | 9.082 | 8.857 | 8.645 | 8.441 | 8.247 | 8.064 | 7.881 | 7.712 | 7.547 | 7.389 | 7.237 | 7.09
21TR0818 |  | ------ | 60 | 62 | 562.109 | 14428.414 | 3169.755 | 15.374 | 7.138 | 0.021 | 5.009 | 2000 | 10 | 9.117 | 8.837 | 8.571 | 8.324 | 8.09 | 7.866 | 7.656 | 7.454 | 7.266 | 7.082 | 6.912 | 6.748 | 6.589 | 6.443 | 6.298 | 6.158 | 6.027 | 5.901 | 5.773 | 5.655
21TR0818 |  | ------ | 60 | 62 | 618.411 | 14644.326 | 3218.783 | 1.15 | 7.16 | 0.003 | 5.012 | 2000 | 10 | 9.14 | 8.862 | 8.597 | 8.349 | 8.113 | 7.891 | 7.679 | 7.478 | 7.291 | 7.108 | 6.936 | 6.768 | 6.611 | 6.46 | 6.316 | 6.179 | 6.042 | 5.916 | 5.792 | 5.673
21TR0818 |  | ------ | 60 | 62 | 625.286 | 14690.107 | 3227.772 | 1.806 | 7.19 | 0.001 | 5.01 | 2000 | 10 | 9.181 | 8.901 | 8.637 | 8.386 | 8.148 | 7.924 | 7.713 | 7.511 | 7.319 | 7.139 | 6.963 | 6.798 | 6.639 | 6.487 | 6.343 | 6.202 | 6.066 | 5.937 | 5.815 | 5.697
21TR0819 |  | ------ | 60 | 89 | 45.33 | 779.172 | 244.394 | 1.017 | 4.027 | 0.041 | 4.982 | 2000 | 10 | 4.976 | 4.851 | 4.737 | 4.625 | 4.5 | 4.396 | 4.284 | 4.173 | 4.081 | 4.002 | 3.92 | 3.831 | 3.759 | 3.69 | 3.629 | 3.554 | 3.477 | 3.411 | 3.352 | 3.289
21TR0819 |  | ------ | 60 | 89 | 49.571 | 815.111 | 255.672 | 0.325 | 4.118 | 0.025 | 4.982 | 2000 | 10 | 5.111 | 4.972 | 4.838 | 4.712 | 4.598 | 4.494 | 4.383 | 4.273 | 4.18 | 4.093 | 4.012 | 3.94 | 3.863 | 3.782 | 3.685 | 3.613 | 3.547 | 3.478 | 3.425 | 3.362
21TR0819 |  | ------ | 60 | 89 | 51.16 | 836.433 | 262.364 | 0.074 | 4.151 | 0.03 | 4.982 | 2000 | 10 | 5.161 | 5.014 | 4.88 | 4.751 | 4.622 | 4.517 | 4.415 | 4.319 | 4.223 | 4.136 | 4.046 | 3.971 | 3.898 | 3.806 | 3.716 | 3.65 | 3.583 | 3.502 | 3.434 | 3.377
21TR0820 |  | ------ | 61 | 128 | 168.224 | 2146.977 | 938.315 | 16.828 | 1.345 | 0.006 | 4.989 | 2000 | 10 | 1.673 | 1.623 | 1.584 | 1.539 | 1.501 | 1.47 | 1.432 | 1.398 | 1.365 | 1.335 | 1.312 | 1.285 | 1.253 | 1.232 | 1.206 | 1.178 | 1.159 | 1.143 | 1.119 | 1.094
21TR0820 |  | ------ | 61 | 128 | 208.861 | 2626.08 | 1148.368 | 17.227 | 1.578 | 0.017 | 4.992 | 2000 | 10 | 1.967 | 1.912 | 1.863 | 1.814 | 1.772 | 1.73 | 1.685 | 1.646 | 1.611 | 1.57 | 1.538 | 1.509 | 1.475 | 1.442 | 1.413 | 1.381 | 1.353 | 1.324 | 1.294 | 1.271
21TR0820 |  | ------ | 61 | 128 | 270.552 | 3474.907 | 1520.615 | 17.519 | 1.812 | 0.02 | 4.996 | 2000 | 10 | 2.253 | 2.187 | 2.128 | 2.081 | 2.027 | 1.973 | 1.931 | 1.89 | 1.845 | 1.801 | 1.771 | 1.736 | 1.7 | 1.661 | 1.618 | 1.584 | 1.559 | 1.528 | 1.497 | 1.47
21TR0821 |  | ------ | 60 | 128 | 552.159 | 6308.389 | 2858.853 | 0.553 | 9.27 | 0.019 | 5.005 | 2000 | 10 | 11.383 | 11.088 | 10.818 | 10.559 | 10.304 | 10.073 | 9.845 | 9.624 | 9.426 | 9.226 | 9.035 | 8.859 | 8.69 | 8.516 | 8.356 | 8.2 | 8.046 | 7.902 | 7.771 | 7.669
21TR0821 |  | ------ | 60 | 128 | 557.604 | 6359.825 | 2882.287 | 1.612 | 9.266 | 0.022 | 5.005 | 2000 | 10 | 11.38 | 11.146 | 10.799 | 10.523 | 10.232 | 10.086 | 9.885 | 9.65 | 9.424 | 9.231 | 9.056 | 8.881 | 8.697 | 8.505 | 8.324 | 8.164 | 8.045 | 7.884 | 7.763 | 7.645
21TR0821 |  | ------ | 60 | 128 | 562.09 | 6407.58 | 2904.267 | 0.557 | 9.248 | 0.003 | 5.006 | 2000 | 10 | 11.369 | 11.07 | 10.806 | 10.539 | 10.29 | 10.044 | 9.831 | 9.601 | 9.405 | 9.213 | 9.015 | 8.828 | 8.656 | 8.49 | 8.336 | 8.189 | 8.033 | 7.89 | 7.75 | 7.605
21TR0822 |  | ------ | 60 | 138 | 500.425 | 5329.098 | 2603.752 | 0.449 | 10.602 | 0.006 | 5.005 | 2000 | 10 | 13.057 | 12.72 | 12.405 | 12.099 | 11.806 | 11.536 | 11.271 | 11.019 | 10.778 | 10.554 | 10.332 | 10.131 | 9.918 | 9.732 | 9.548 | 9.362 | 9.176 | 9.015 | 8.859 | 8.718
21TR0822 |  | ------ | 60 | 138 | 503.441 | 5355.264 | 2615.687 | 0.94 | 10.654 | 0.013 | 5.004 | 2000 | 10 | 13.122 | 12.77 | 12.445 | 12.14 | 11.857 | 11.58 | 11.323 | 11.068 | 10.836 | 10.605 | 10.387 | 10.174 | 9.981 | 9.785 | 9.589 | 9.414 | 9.244 | 9.084 | 8.915 | 8.77
21TR0822 |  | ------ | 60 | 138 | 504.176 | 5368.119 | 2623.415 | 1.358 | 10.677 | 0.016 | 5.006 | 2000 | 10 | 13.141 | 12.797 | 12.48 | 12.173 | 11.884 | 11.605 | 11.354 | 11.097 | 10.852 | 10.625 | 10.41 | 10.202 | 9.993 | 9.809 | 9.614 | 9.45 | 9.269 | 9.059 | 8.933 | 8.787
21TR0823 |  | ------ | 60 | 127 | 4339.075 | 53111.215 | 2371.716 | 1.689 | 12.422 | 0.18 | 0.497 | 2000 | 10 | 16.02 | 15.548 | 15.023 | 14.513 | 14.073 | 13.657 | 13.311 | 12.961 | 12.623 | 12.366 | 12.08 | 11.754 | 11.454 | 11.174 | 10.843 | 10.587 | 10.421 | 10.235 | 10.022 | 9.767
21TR0823 |  | ------ | 60 | 127 | 4537.417 | 54551.879 | 2437.745 | 10.642 | 12.525 | 0.022 | 0.497 | 2000 | 10 | 16.148 | 15.642 | 15.155 | 14.71 | 14.223 | 13.831 | 13.43 | 13.063 | 12.728 | 12.402 | 12.091 | 11.823 | 11.518 | 11.25 | 10.981 | 10.751 | 10.534 | 10.285 | 10.063 | 9.879
21TR0823 |  | ------ | 60 | 127 | 4606.859 | 53890.719 | 2401.517 | 6.257 | 12.75 | 0.022 | 0.496 | 2000 | 10 | 16.568 | 15.942 | 15.38 | 14.991 | 14.596 | 14.12 | 13.807 | 13.46 | 13.043 | 12.769 | 12.296 | 11.975 | 11.58 | 11.33 | 11.072 | 10.863 | 10.58 | 10.435 | 10.208 | 9.985
21TR0824 |  | ------ | 60 | 144 | 1086.568 | 11051.514 | 5596.466 | 5.018 | 5.407 | 0.098 | 4.972 | 2000 | 10 | 6.863 | 6.654 | 6.435 | 6.267 | 6.198 | 5.967 | 5.8 | 5.646 | 5.51 | 5.388 | 5.264 | 5.151 | 4.969 | 4.886 | 4.669 | 4.574 | 4.584 | 4.5 | 4.446 | 4.361
21TR0824 |  | ------ | 60 | 144 | 1111.299 | 11290.299 | 5688.901 | 17.342 | 5.526 | 0.03 | 4.947 | 2000 | 10 | 6.998 | 6.796 | 6.596 | 6.379 | 6.222 | 6.07 | 5.925 | 5.767 | 5.637 | 5.495 | 5.34 | 5.225 | 5.135 | 5.018 | 4.913 | 4.801 | 4.704 | 4.595 | 4.505 | 4.407
21TR0824 |  | ------ | 60 | 144 | 1146.298 | 11584.027 | 5850.348 | 13.625 | 5.576 | 0.013 | 4.958 | 2000 | 10 | 7.056 | 6.846 | 6.62 | 6.523 | 6.32 | 6.11 | 5.998 | 5.854 | 5.713 | 5.551 | 5.408 | 5.282 | 5.18 | 4.968 | 4.895 | 4.819 | 4.746 | 4.644 | 4.543 | 4.452
21TR0825 |  | ------ | 60 | 97 | 360.154 | 5448.03 | 1868.409 | 1.596 | 9.236 | 0.068 | 4.998 | 2000 | 10 | 11.354 | 11.054 | 10.788 | 10.54 | 10.283 | 10.028 | 9.795 | 9.587 | 9.384 | 9.134 | 8.926 | 8.763 | 8.649 | 8.607 | 8.358 | 8.188 | 8.021 | 7.886 | 7.755 | 7.608
21TR0825 |  | ------ | 60 | 97 | 365.292 | 5479.715 | 1879.462 | 1.456 | 9.169 | 0.025 | 4.999 | 2000 | 10 | 11.32 | 11.038 | 10.738 | 10.458 | 10.184 | 9.962 | 9.743 | 9.558 | 9.371 | 9.17 | 8.952 | 8.759 | 8.543 | 8.37 | 8.236 | 8.074 | 7.926 | 7.789 | 7.662 | 7.529
21TR0825 |  | ------ | 60 | 97 | 364.763 | 5517.736 | 1892.325 | 0.259 | 9.25 | 0.009 | 4.998 | 2000 | 10 | 11.396 | 11.103 | 10.827 | 10.575 | 10.316 | 10.065 | 9.838 | 9.616 | 9.392 | 9.193 | 9.014 | 8.843 | 8.671 | 8.499 | 8.332 | 8.163 | 8.004 | 7.856 | 7.705 | 7.584
21TR0826 |  | ------ | 60 | 52 | 111.756 | 3156.51 | 578.751 | 0.51 | 5.271 | 0.008 | 4.985 | 2000 | 10 | 6.636 | 6.435 | 6.268 | 6.108 | 5.946 | 5.775 | 5.635 | 5.502 | 5.364 | 5.231 | 5.106 | 4.994 | 4.882 | 4.784 | 4.684 | 4.599 | 4.497 | 4.411 | 4.312 | 4.243
21TR0826 |  | ------ | 60 | 52 | 113.739 | 3177.459 | 582.453 | 0.333 | 5.418 | 0.012 | 4.984 | 2000 | 10 | 6.806 | 6.624 | 6.44 | 6.273 | 6.095 | 5.932 | 5.785 | 5.649 | 5.5 | 5.378 | 5.249 | 5.155 | 5.051 | 4.922 | 4.804 | 4.694 | 4.615 | 4.534 | 4.458 | 4.39
21TR0826 |  | ------ | 60 | 52 | 113.17 | 3145.45 | 576.776 | 0.21 | 5.453 | 0.003 | 4.985 | 2000 | 10 | 6.867 | 6.675 | 6.477 | 6.298 | 6.128 | 5.985 | 5.835 | 5.682 | 5.543 | 5.412 | 5.287 | 5.17 | 5.061 | 4.956 | 4.85 | 4.749 | 4.659 | 4.568 | 4.479 | 4.38
21TR0827 |  | ------ | 60 | 69 | 307.492 | 6713.133 | 1636.616 | 3.102 | 14.658 | 0.028 | 4.995 | 2000 | 10 | 18.432 | 17.917 | 17.42 | 16.939 | 16.506 | 16.064 | 15.657 | 15.278 | 14.914 | 14.565 | 14.239 | 13.917 | 13.607 | 13.317 | 13.037 | 12.764 | 12.516 | 12.265 | 12.021 | 11.792
21TR0827 |  | ------ | 60 | 69 | 310.055 | 6894.324 | 1681.368 | 5.931 | 15.209 | 0.091 | 4.997 | 2000 | 10 | 19.127 | 18.571 | 18.057 | 17.568 | 17.106 | 16.669 | 16.257 | 15.857 | 15.483 | 15.127 | 14.773 | 14.436 | 14.123 | 13.817 | 13.525 | 13.252 | 12.985 | 12.726 | 12.485 | 12.24
21TR0827 |  | ------ | 60 | 69 | 317.852 | 6970.328 | 1699.589 | 8.235 | 15.337 | 0.089 | 4.996 | 2000 | 10 | 19.298 | 18.746 | 18.221 | 17.728 | 17.26 | 16.813 | 16.356 | 15.952 | 15.577 | 15.269 | 14.914 | 14.577 | 14.222 | 13.912 | 13.613 | 13.353 | 13.116 | 12.854 | 12.599 | 12.353
21TR0828 |  | ------ | 60 | 183 | 2105.826 | 18334.049 | 1178.165 | 9.575 | 28.466 | 0.134 | 0.496 | 2000 | 10 | 34.966 | 34.047 | 33.189 | 32.474 | 31.669 | 30.941 | 30.281 | 29.611 | 28.912 | 28.271 | 27.639 | 27.174 | 26.707 | 26.154 | 25.711 | 25.258 | 24.768 | 24.319 | 23.856 | 23.375
21TR0828 |  | ------ | 60 | 183 | 2167.464 | 18889.484 | 1214.464 | 3.824 | 28.996 | 0.05 | 0.497 | 2000 | 10 | 35.611 | 34.695 | 33.783 | 33.009 | 32.286 | 31.519 | 30.785 | 30.166 | 29.557 | 28.87 | 28.298 | 27.707 | 27.201 | 26.727 | 26.181 | 25.636 | 25.156 | 24.687 | 24.202 | 23.844
21TR0828 |  | ------ | 60 | 183 | 2232.054 | 19004.438 | 1222.043 | 3.282 | 29.207 | 0.034 | 0.497 | 2000 | 10 | 35.889 | 34.839 | 34.086 | 33.274 | 32.423 | 31.673 | 30.963 | 30.376 | 29.733 | 29.051 | 28.519 | 27.919 | 27.386 | 26.823 | 26.343 | 25.866 | 25.409 | 24.956 | 24.523 | 24.096
21TR0829 |  | ------ | 60 | 82 | 1024.372 | 18550.274 | 5368.163 | 6.375 | 13.13 | 0.017 | 4.989 | 2000 | 10 | 16.447 | 15.977 | 15.541 | 15.126 | 14.738 | 14.372 | 14.013 | 13.674 | 13.371 | 13.063 | 12.759 | 12.489 | 12.216 | 11.953 | 11.715 | 11.468 | 11.234 | 11.031 | 10.816 | 10.602
21TR0829 |  | ------ | 60 | 82 | 1026.829 | 18720.906 | 5414.502 | 19.906 | 13.236 | 0.023 | 4.986 | 2000 | 10 | 16.553 | 16.09 | 15.65 | 15.242 | 14.842 | 14.479 | 14.124 | 13.783 | 13.47 | 13.158 | 12.87 | 12.579 | 12.314 | 12.068 | 11.818 | 11.585 | 11.354 | 11.132 | 10.921 | 10.693
21TR0829 |  | ------ | 60 | 82 | 1015.933 | 18628.575 | 5389.612 | 20.986 | 13.313 | 0.033 | 4.988 | 2000 | 10 | 16.63 | 16.181 | 15.741 | 15.322 | 14.937 | 14.56 | 14.205 | 13.872 | 13.546 | 13.232 | 12.948 | 12.66 | 12.387 | 12.14 | 11.887 | 11.642 | 11.424 | 11.186 | 10.979 | 10.782
21TR0830 |  | ------ | 60 | 125 | 2701.569 | 32057.062 | 1408.145 | 4.037 | 6.085 | 0.035 | 0.497 | 2000 | 10 | 7.715 | 7.289 | 6.993 | 7.049 | 6.868 | 6.584 | 6.635 | 6.335 | 6.086 | 6.079 | 5.946 | 5.739 | 5.732 | 5.594 | 5.546 | 5.317 | 5.191 | 5.14 | 5.012 | 4.857
21TR0830 |  | ------ | 60 | 125 | 2817.159 | 33659.393 | 1478.349 | 2.582 | 6.252 | 0.018 | 0.497 | 2000 | 10 | 7.922 | 7.649 | 7.307 | 7.226 | 7.104 | 6.767 | 6.637 | 6.477 | 6.327 | 6.19 | 6.034 | 6.005 | 5.963 | 5.68 | 5.639 | 5.467 | 5.289 | 5.225 | 5.199 | 4.943
21TR0830 |  | ------ | 60 | 125 | 2912.879 | 34835.445 | 1530.026 | 11.214 | 6.324 | 0.015 | 0.497 | 2000 | 10 | 7.957 | 7.656 | 7.403 | 7.277 | 7.119 | 6.88 | 6.71 | 6.639 | 6.438 | 6.323 | 6.151 | 5.994 | 5.941 | 5.777 | 5.624 | 5.593 | 5.439 | 5.299 | 5.132 | 5.136
21TR0831 |  | ------ | 60 | 95 | 300.105 | 4656.036 | 1563.217 | 1.729 | 10.08 | 0.011 | 4.996 | 2000 | 10 | 12.814 | 12.436 | 12.067 | 11.721 | 11.39 | 11.084 | 10.797 | 10.508 | 10.237 | 10.003 | 9.782 | 9.547 | 9.322 | 9.109 | 8.916 | 8.737 | 8.53 | 8.347 | 8.207 | 8.04
21TR0831 |  | ------ | 60 | 95 | 303.642 | 4772.239 | 1602.078 | 5.242 | 10.358 | 0.04 | 4.996 | 2000 | 10 | 13.161 | 12.743 | 12.403 | 12.051 | 11.686 | 11.387 | 11.1 | 10.795 | 10.547 | 10.297 | 10.029 | 9.811 | 9.588 | 9.35 | 9.167 | 8.99 | 8.774 | 8.593 | 8.426 | 8.256
21TR0831 |  | ------ | 60 | 95 | 306.874 | 4874.836 | 1637.105 | 8.684 | 10.545 | 0.053 | 4.998 | 2000 | 10 | 13.404 | 12.993 | 12.625 | 12.279 | 11.926 | 11.597 | 11.288 | 11.005 | 10.724 | 10.469 | 10.205 | 9.979 | 9.756 | 9.534 | 9.321 | 9.134 | 8.935 | 8.755 | 8.571 | 8.397
21TR0832 |  | ------ | 60 | 67 | 418.557 | 9419.303 | 2233.011 | 10.472 | 14.736 | 0.074 | 5.002 | 2000 | 10 | 18.77 | 18.253 | 17.698 | 17.14 | 16.714 | 16.246 | 15.786 | 15.411 | 15.021 | 14.624 | 14.297 | 13.934 | 13.604 | 13.325 | 12.989 | 12.691 | 12.464 | 12.181 | 11.896 | 11.685
21TR0832 |  | ------ | 60 | 67 | 422.67 | 9652.513 | 2288.516 | 5.199 | 15.1 | 0.045 | 5.003 | 2000 | 10 | 19.258 | 18.702 | 18.098 | 17.595 | 17.122 | 16.623 | 16.201 | 15.782 | 15.354 | 14.978 | 14.629 | 14.271 | 13.953 | 13.636 | 13.299 | 13.037 | 12.775 | 12.457 | 12.221 | 12.01
21TR0832 |  | ------ | 60 | 67 | 433.516 | 9964.963 | 2362.846 | 6.915 | 15.552 | 0.049 | 5.003 | 2000 | 10 | 19.82 | 19.222 | 18.659 | 18.113 | 17.606 | 17.129 | 16.677 | 16.241 | 15.842 | 15.434 | 15.058 | 14.708 | 14.373 | 14.042 | 13.744 | 13.439 | 13.166 | 12.857 | 12.584 | 12.33
21TR0833 |  | ------ | 60 | 48 | 59.14 | 1800.787 | 304.606 | 0.425 | 8.513 | 0.02 | 4.982 | 2000 | 10 | 10.833 | 10.528 | 10.192 | 9.895 | 9.691 | 9.392 | 9.098 | 8.907 | 8.622 | 8.376 | 8.262 | 8.061 | 7.864 | 7.729 | 7.536 | 7.316 | 7.243 | 7.035 | 6.868 | 6.809
21TR0833 |  | ------ | 60 | 48 | 56.52 | 1723.737 | 291.482 | 0.325 | 8.418 | 0.012 | 4.98 | 2000 | 10 | 10.689 | 10.365 | 10.099 | 9.797 | 9.494 | 9.286 | 9.021 | 8.772 | 8.595 | 8.353 | 8.127 | 7.969 | 7.81 | 7.636 | 7.432 | 7.289 | 7.117 | 6.986 | 6.836 | 6.687
21TR0833 |  | ------ | 60 | 48 | 55.467 | 1687.752 | 285.431 | 0.322 | 8.409 | 0.005 | 4.981 | 2000 | 10 | 10.733 | 10.415 | 10.11 | 9.867 | 9.587 | 9.264 | 9.029 | 8.805 | 8.524 | 8.319 | 8.077 | 7.921 | 7.817 | 7.615 | 7.388 | 7.245 | 7.08 | 6.897 | 6.829 | 6.662
21TR0834 |  | ------ | 60 | 71 | 356.927 | 8209.912 | 2061.93 | 1.794 | 34.113 | 0.032 | 5.001 | 2000 | 10 | 42.872 | 41.658 | 40.51 | 39.412 | 38.38 | 37.39 | 36.462 | 35.572 | 34.72 | 33.902 | 33.129 | 32.39 | 31.685 | 30.999 | 30.352 | 29.717 | 29.121 | 28.548 | 27.994 | 27.443
21TR0834 |  | ------ | 60 | 71 | 356.597 | 8207.301 | 2061.689 | 3.664 | 34.399 | 0.047 | 5.002 | 2000 | 10 | 43.217 | 41.973 | 40.796 | 39.711 | 38.671 | 37.699 | 36.766 | 35.866 | 35.006 | 34.208 | 33.413 | 32.657 | 31.947 | 31.288 | 30.632 | 29.993 | 29.398 | 28.802 | 28.238 | 27.694
21TR0834 |  | ------ | 60 | 71 | 360.567 | 8272.212 | 2077.433 | 2.764 | 34.655 | 0.022 | 5 | 2000 | 10 | 43.524 | 42.277 | 41.112 | 39.998 | 38.947 | 37.949 | 37.016 | 36.127 | 35.28 | 34.472 | 33.683 | 32.936 | 32.206 | 31.512 | 30.852 | 30.219 | 29.604 | 29.023 | 28.459 | 27.898
21TR0835 |  | ------ | 60 | 116 | 196.466 | 2468.342 | 1010.619 | 0.862 | 3.337 | 0.005 | 4.99 | 2000 | 10 | 4.178 | 4.061 | 3.971 | 3.861 | 3.77 | 3.658 | 3.547 | 3.459 | 3.368 | 3.291 | 3.23 | 3.169 | 3.129 | 3.055 | 2.983 | 2.907 | 2.841 | 2.795 | 2.75 | 2.71
21TR0835 |  | ------ | 60 | 116 | 204.128 | 2549.034 | 1043.435 | 1.658 | 3.477 | 0.01 | 4.989 | 2000 | 10 | 4.406 | 4.241 | 4.118 | 3.999 | 3.9 | 3.796 | 3.704 | 3.631 | 3.57 | 3.463 | 3.375 | 3.293 | 3.217 | 3.141 | 3.086 | 3.028 | 2.964 | 2.936 | 2.874 | 2.794
21TR0835 |  | ------ | 60 | 116 | 206.312 | 2565.502 | 1050.351 | 0.334 | 3.494 | 0.007 | 4.99 | 2000 | 10 | 4.396 | 4.273 | 4.148 | 4.019 | 3.899 | 3.81 | 3.72 | 3.627 | 3.549 | 3.465 | 3.378 | 3.304 | 3.247 | 3.171 | 3.121 | 3.073 | 3.003 | 2.933 | 2.905 | 2.846
21TR0836 |  | ------ | 60 | 48 | 232.001 | 7523.015 | 1278.686 | 3.186 | 13.143 | 0.025 | 5.006 | 2000 | 10 | 16.996 | 16.448 | 15.932 | 15.447 | 14.992 | 14.56 | 14.147 | 13.759 | 13.392 | 13.035 | 12.698 | 12.381 | 12.081 | 11.791 | 11.505 | 11.232 | 10.977 | 10.731 | 10.493 | 10.264
21TR0836 |  | ------ | 60 | 48 | 242.558 | 7656.586 | 1301.75 | 0.268 | 13.36 | 0.007 | 5.007 | 2000 | 10 | 17.27 | 16.717 | 16.192 | 15.698 | 15.231 | 14.791 | 14.373 | 13.984 | 13.61 | 13.255 | 12.914 | 12.59 | 12.278 | 11.98 | 11.696 | 11.422 | 11.162 | 10.917 | 10.676 | 10.441
21TR0836 |  | ------ | 60 | 48 | 244.152 | 7676.099 | 1304.888 | 0.079 | 13.444 | 0.002 | 5.007 | 2000 | 10 | 17.367 | 16.812 | 16.291 | 15.793 | 15.328 | 14.886 | 14.468 | 14.066 | 13.696 | 13.336 | 12.992 | 12.668 | 12.362 | 12.063 | 11.772 | 11.496 | 11.238 | 10.987 | 10.742 | 10.51
21TR0837 |  | ------ | 60 | 88 | 388.029 | 6522.109 | 2036.292 | 3.165 | 9.002 | 0.013 | 5.016 | 2000 | 10 | 11.146 | 10.852 | 10.566 | 10.298 | 10.048 | 9.808 | 9.576 | 9.361 | 9.153 | 8.953 | 8.762 | 8.582 | 8.409 | 8.241 | 8.083 | 7.927 | 7.777 | 7.634 | 7.498 | 7.366
21TR0837 |  | ------ | 60 | 88 | 397.888 | 6655.509 | 2078.791 | 2.058 | 9.119 | 0.009 | 5.018 | 2000 | 10 | 11.286 | 10.983 | 10.699 | 10.435 | 10.177 | 9.934 | 9.702 | 9.482 | 9.272 | 9.073 | 8.879 | 8.696 | 8.519 | 8.351 | 8.187 | 8.028 | 7.878 | 7.734 | 7.594 | 7.474
21TR0837 |  | ------ | 60 | 88 | 406.308 | 6755.484 | 2109.975 | 0.636 | 9.215 | 0.011 | 5.018 | 2000 | 10 | 11.407 | 11.1 | 10.814 | 10.54 | 10.282 | 10.036 | 9.805 | 9.583 | 9.372 | 9.168 | 8.974 | 8.788 | 8.609 | 8.437 | 8.272 | 8.115 | 7.965 | 7.819 | 7.678 | 7.543
21TR0838 |  | ------ | 60 | 68 | 333.046 | 8012.664 | 1933.334 | 0.447 | 32.21 | 0.012 | 5.016 | 2000 | 10 | 41.061 | 39.814 | 38.634 | 37.523 | 36.479 | 35.485 | 34.539 | 33.643 | 32.795 | 31.982 | 31.206 | 30.467 | 29.76 | 29.081 | 28.432 | 27.808 | 27.21 | 26.637 | 26.084 | 25.555
21TR0838 |  | ------ | 60 | 68 | 337.653 | 8107.139 | 1956.563 | 0.323 | 32.712 | 0.016 | 5.017 | 2000 | 10 | 41.69 | 40.425 | 39.232 | 38.105 | 37.04 | 36.031 | 35.075 | 34.169 | 33.304 | 32.48 | 31.693 | 30.944 | 30.23 | 29.541 | 28.881 | 28.247 | 27.641 | 27.059 | 26.497 | 25.958
21TR0838 |  | ------ | 60 | 68 | 338.307 | 8152.518 | 1967.757 | 1.062 | 32.953 | 0.009 | 5.018 | 2000 | 10 | 41.991 | 40.715 | 39.516 | 38.384 | 37.314 | 36.299 | 35.335 | 34.418 | 33.547 | 32.72 | 31.929 | 31.176 | 30.456 | 29.761 | 29.097 | 28.457 | 27.846 | 27.255 | 26.693 | 26.15
21TR0839 |  | ------ | 60 | 67 | 46.189 | 1064.446 | 251.986 | 1.733 | 4.835 | 0.034 | 4.995 | 2000 | 10 | 6.284 | 6.075 | 5.895 | 5.717 | 5.526 | 5.357 | 5.215 | 5.08 | 4.941 | 4.808 | 4.665 | 4.551 | 4.422 | 4.319 | 4.232 | 4.114 | 3.993 | 3.918 | 3.838 | 3.748
21TR0839 |  | ------ | 60 | 67 | 51.434 | 1160.329 | 274.723 | 1.242 | 5.126 | 0.016 | 4.996 | 2000 | 10 | 6.668 | 6.44 | 6.236 | 6.047 | 5.865 | 5.695 | 5.521 | 5.36 | 5.211 | 5.079 | 4.961 | 4.83 | 4.709 | 4.585 | 4.479 | 4.376 | 4.26 | 4.156 | 4.073 | 3.968
21TR0839 |  | ------ | 60 | 67 | 54.651 | 1210.434 | 286.559 | 0.973 | 5.272 | 0.013 | 4.995 | 2000 | 10 | 6.869 | 6.63 | 6.42 | 6.221 | 6.032 | 5.865 | 5.697 | 5.53 | 5.372 | 5.24 | 5.096 | 4.959 | 4.825 | 4.696 | 4.581 | 4.483 | 4.383 | 4.279 | 4.187 | 4.084
21TR0840 |  | ------ | 60 | 57 | 205.061 | 6277.046 | 1267.93 | 0.437 | 59.079 | 0.03 | 5.01 | 2000 | 10 | 73.43 | 71.444 | 69.571 | 67.794 | 66.102 | 64.498 | 62.968 | 61.507 | 60.113 | 58.786 | 57.51 | 56.286 | 55.113 | 53.986 | 52.898 | 51.855 | 50.85 | 49.883 | 48.95 | 48.046
21TR0840 |  | ------ | 60 | 57 | 205.207 | 6276.028 | 1267.276 | 0.987 | 59.105 | 0.008 | 5.008 | 2000 | 10 | 73.462 | 71.477 | 69.601 | 67.818 | 66.13 | 64.527 | 62.998 | 61.537 | 60.146 | 58.811 | 57.536 | 56.316 | 55.137 | 54.01 | 52.922 | 51.874 | 50.867 | 49.899 | 48.965 | 48.066
21TR0840 |  | ------ | 60 | 57 | 204.846 | 6239.469 | 1260.246 | 1.137 | 59.124 | 0.005 | 5.01 | 2000 | 10 | 73.488 | 71.502 | 69.627 | 67.846 | 66.156 | 64.544 | 63.017 | 61.558 | 60.162 | 58.828 | 57.55 | 56.324 | 55.153 | 54.025 | 52.938 | 51.892 | 50.888 | 49.919 | 48.984 | 48.08
21TR0841 |  | ------ | 60 | 36 | 53.264 | 2281.518 | 290.23 | 1.417 | 10.865 | 0.047 | 4.995 | 2000 | 10 | 13.662 | 13.291 | 12.923 | 12.578 | 12.225 | 11.903 | 11.589 | 11.304 | 11.063 | 10.804 | 10.549 | 10.315 | 10.091 | 9.854 | 9.648 | 9.458 | 9.282 | 9.104 | 8.913 | 8.738
21TR0841 |  | ------ | 60 | 36 | 56.629 | 2380.852 | 302.823 | 0.346 | 11.287 | 0.021 | 4.995 | 2000 | 10 | 14.221 | 13.808 | 13.413 | 13.039 | 12.694 | 12.378 | 12.062 | 11.781 | 11.499 | 11.234 | 10.982 | 10.733 | 10.482 | 10.242 | 10.034 | 9.812 | 9.623 | 9.423 | 9.227 | 9.043
21TR0841 |  | ------ | 60 | 36 | 58.459 | 2436.725 | 310.018 | 0.576 | 11.554 | 0.013 | 4.996 | 2000 | 10 | 14.549 | 14.137 | 13.733 | 13.347 | 12.986 | 12.673 | 12.362 | 12.058 | 11.761 | 11.477 | 11.226 | 10.971 | 10.727 | 10.508 | 10.28 | 10.049 | 9.838 | 9.653 | 9.468 | 9.274
21TR0842 |  | ------ | 60 | 78 | 302.143 | 5783.325 | 1599.317 | 3.631 | 10.125 | 0.017 | 5.012 | 2000 | 10 | 12.526 | 12.191 | 11.877 | 11.582 | 11.3 | 11.031 | 10.772 | 10.528 | 10.296 | 10.076 | 9.86 | 9.657 | 9.461 | 9.272 | 9.089 | 8.915 | 8.751 | 8.591 | 8.439 | 8.288
21TR0842 |  | ------ | 60 | 78 | 311.558 | 5941.635 | 1643.574 | 7.692 | 10.254 | 0.032 | 5.014 | 2000 | 10 | 12.688 | 12.346 | 12.025 | 11.723 | 11.435 | 11.166 | 10.909 | 10.663 | 10.424 | 10.197 | 9.985 | 9.781 | 9.582 | 9.389 | 9.206 | 9.035 | 8.869 | 8.706 | 8.547 | 8.398
21TR0842 |  | ------ | 60 | 78 | 320.972 | 6049.642 | 1673.864 | 0.914 | 10.342 | 0.009 | 5.015 | 2000 | 10 | 12.794 | 12.455 | 12.132 | 11.826 | 11.538 | 11.265 | 11.003 | 10.751 | 10.515 | 10.289 | 10.07 | 9.862 | 9.663 | 9.471 | 9.291 | 9.114 | 8.94 | 8.776 | 8.622 | 8.471
21TR0843 |  | ------ | 60 | 122 | 2536.314 | 33479.448 | 1458.402 | 1.125 | 31.917 | 0.012 | 0.505 | 2000 | 10 | 39.467 | 38.429 | 37.445 | 36.511 | 35.619 | 34.781 | 33.972 | 33.196 | 32.472 | 31.77 | 31.096 | 30.447 | 29.826 | 29.241 | 28.651 | 28.102 | 27.582 | 27.075 | 26.572 | 26.081
21TR0843 |  | ------ | 60 | 122 | 2593.418 | 33547.831 | 1461.312 | 0.661 | 31.973 | 0.006 | 0.505 | 2000 | 10 | 39.551 | 38.497 | 37.507 | 36.569 | 35.68 | 34.831 | 34.02 | 33.256 | 32.52 | 31.812 | 31.141 | 30.498 | 29.884 | 29.288 | 28.712 | 28.161 | 27.631 | 27.123 | 26.628 | 26.149
21TR0843 |  | ------ | 60 | 122 | 2593.914 | 33541 | 1460.991 | 0.196 | 32.009 | 0.011 | 0.505 | 2000 | 10 | 39.588 | 38.547 | 37.564 | 36.62 | 35.73 | 34.871 | 34.057 | 33.286 | 32.551 | 31.85 | 31.178 | 30.527 | 29.912 | 29.316 | 28.738 | 28.182 | 27.657 | 27.152 | 26.661 | 26.188
21TR0844 |  | ------ | 60 | 157 | 2436.726 | 23718.622 | 1329.26 | 0.393 | 18.299 | 0.004 | 0.505 | 2000 | 10 | 22.977 | 22.313 | 21.685 | 21.106 | 20.556 | 20.033 | 19.547 | 19.088 | 18.637 | 18.196 | 17.775 | 17.375 | 17.001 | 16.641 | 16.296 | 15.967 | 15.65 | 15.343 | 15.037 | 14.748
21TR0844 |  | ------ | 60 | 157 | 2451.054 | 23788.855 | 1333.513 | 0.812 | 18.338 | 0.012 | 0.505 | 2000 | 10 | 23.033 | 22.371 | 21.753 | 21.163 | 20.609 | 20.072 | 19.572 | 19.11 | 18.66 | 18.232 | 17.816 | 17.413 | 17.033 | 16.665 | 16.321 | 15.994 | 15.677 | 15.376 | 15.087 | 14.803
21TR0844 |  | ------ | 60 | 157 | 2462.318 | 23888.838 | 1338.916 | 0.137 | 18.392 | 0.001 | 0.505 | 2000 | 10 | 23.087 | 22.432 | 21.82 | 21.236 | 20.678 | 20.148 | 19.639 | 19.162 | 18.7 | 18.276 | 17.869 | 17.485 | 17.099 | 16.722 | 16.374 | 16.033 | 15.713 | 15.409 | 15.119 | 14.847
21TR0845 |  | ------ | 60 | 120 | 865.779 | 11088.635 | 4748.952 | 6.98 | 28.32 | 0.036 | 5.045 | 2000 | 10 | 35.542 | 34.533 | 33.578 | 32.68 | 31.83 | 31.022 | 30.255 | 29.522 | 28.822 | 28.155 | 27.519 | 26.909 | 26.322 | 25.763 | 25.225 | 24.706 | 24.206 | 23.726 | 23.266 | 22.821
21TR0845 |  | ------ | 60 | 120 | 836.251 | 10825.624 | 4635.21 | 1.977 | 27.854 | 0.004 | 5.044 | 2000 | 10 | 34.925 | 33.938 | 33.008 | 32.128 | 31.293 | 30.501 | 29.749 | 29.031 | 28.347 | 27.692 | 27.068 | 26.471 | 25.898 | 25.349 | 24.822 | 24.315 | 23.826 | 23.357 | 22.905 | 22.467
21TR0845 |  | ------ | 60 | 120 | 828.806 | 10745.08 | 4603.771 | 0.721 | 27.819 | 0.003 | 5.048 | 2000 | 10 | 34.863 | 33.881 | 32.956 | 32.083 | 31.25 | 30.457 | 29.706 | 28.992 | 28.309 | 27.661 | 27.038 | 26.442 | 25.869 | 25.322 | 24.794 | 24.292 | 23.801 | 23.333 | 22.882 | 22.445
21TR0846 |  | ------ | 60 | 63 | 104.663 | 2351.177 | 523.812 | 0.918 | 3.906 | 0.046 | 4.999 | 2000 | 10 | 5.023 | 4.865 | 4.706 | 4.566 | 4.434 | 4.31 | 4.189 | 4.078 | 3.972 | 3.87 | 3.772 | 3.682 | 3.595 | 3.523 | 3.436 | 3.359 | 3.29 | 3.215 | 3.149 | 3.09
21TR0846 |  | ------ | 60 | 63 | 99.786 | 2269.788 | 505.742 | 0.124 | 3.599 | 0.016 | 5 | 2000 | 10 | 4.575 | 4.433 | 4.297 | 4.186 | 4.072 | 3.962 | 3.851 | 3.754 | 3.655 | 3.565 | 3.481 | 3.4 | 3.33 | 3.258 | 3.185 | 3.121 | 3.056 | 2.998 | 2.931 | 2.869
21TR0846 |  | ------ | 60 | 63 | 101.262 | 2317.886 | 516.413 | 1.807 | 3.55 | 0.015 | 4.999 | 2000 | 10 | 4.501 | 4.362 | 4.236 | 4.122 | 4.013 | 3.905 | 3.803 | 3.706 | 3.602 | 3.52 | 3.439 | 3.352 | 3.283 | 3.212 | 3.148 | 3.089 | 3.027 | 2.954 | 2.897 | 2.834
21TR0847 |  | ------ | 60 | 128 | 744.447 | 10058.375 | 4593.445 | 15.565 | 51.181 | 0.036 | 5.044 | 2000 | 10 | 63.922 | 62.149 | 60.475 | 58.89 | 57.389 | 55.962 | 54.606 | 53.311 | 52.075 | 50.894 | 49.766 | 48.683 | 47.644 | 46.65 | 45.695 | 44.794 | 43.938 | 43.086 | 42.263 | 41.438
21TR0847 |  | ------ | 60 | 128 | 754.097 | 10061.923 | 4597.266 | 1.626 | 51.747 | 0.046 | 5.046 | 2000 | 10 | 64.622 | 62.836 | 61.144 | 59.544 | 58.026 | 56.583 | 55.211 | 53.973 | 52.736 | 51.444 | 50.302 | 49.21 | 48.17 | 47.171 | 46.206 | 45.28 | 44.383 | 43.521 | 42.692 | 41.892
21TR0847 |  | ------ | 60 | 128 | 759.667 | 10111.36 | 4618.173 | 2.812 | 52.249 | 0.004 | 5.044 | 2000 | 10 | 65.233 | 63.429 | 61.728 | 60.114 | 58.584 | 57.13 | 55.744 | 54.427 | 53.171 | 51.966 | 50.816 | 49.714 | 48.657 | 47.643 | 46.669 | 45.731 | 44.829 | 43.961 | 43.125 | 42.316
21TR0848 |  | ------ | 60 | 52 | 409.951 | 12141.562 | 2242.423 | 8.508 | 14.534 | 0.038 | 5.021 | 2000 | 10 | 17.8 | 17.348 | 16.921 | 16.52 | 16.136 | 15.769 | 15.42 | 15.088 | 14.771 | 14.47 | 14.18 | 13.899 | 13.632 | 13.376 | 13.128 | 12.89 | 12.659 | 12.438 | 12.222 | 12.016
21TR0848 |  | ------ | 60 | 52 | 436.7 | 12732.231 | 2352.043 | 5.376 | 15.235 | 0.029 | 5.022 | 2000 | 10 | 18.654 | 18.183 | 17.736 | 17.313 | 16.909 | 16.528 | 16.162 | 15.816 | 15.487 | 15.168 | 14.864 | 14.568 | 14.288 | 14.02 | 13.759 | 13.514 | 13.272 | 13.04 | 12.817 | 12.6
21TR0848 |  | ------ | 60 | 52 | 450.045 | 12891.661 | 2382.281 | 2.707 | 15.473 | 0.003 | 5.024 | 2000 | 10 | 18.936 | 18.46 | 18.007 | 17.575 | 17.169 | 16.782 | 16.413 | 16.06 | 15.726 | 15.403 | 15.096 | 14.8 | 14.516 | 14.241 | 13.981 | 13.728 | 13.485 | 13.25 | 13.021 | 12.801
21TR0849 |  | ------ | 60 | 85 | 242.145 | 4168.509 | 1255.485 | 0.246 | 5.905 | 0.014 | 5.009 | 2000 | 10 | 7.533 | 7.303 | 7.084 | 6.88 | 6.688 | 6.503 | 6.33 | 6.166 | 6.007 | 5.86 | 5.717 | 5.581 | 5.453 | 5.331 | 5.211 | 5.101 | 4.992 | 4.887 | 4.787 | 4.692
21TR0849 |  | ------ | 60 | 85 | 260.587 | 4599.49 | 1385.797 | 2.012 | 6.568 | 0.019 | 5.011 | 2000 | 10 | 8.379 | 8.121 | 7.878 | 7.651 | 7.437 | 7.234 | 7.041 | 6.86 | 6.69 | 6.524 | 6.367 | 6.214 | 6.069 | 5.927 | 5.792 | 5.67 | 5.551 | 5.433 | 5.319 | 5.209
21TR0849 |  | ------ | 60 | 85 | 281.501 | 4904.379 | 1478.597 | 2.706 | 6.895 | 0.02 | 5.014 | 2000 | 10 | 8.803 | 8.529 | 8.275 | 8.036 | 7.809 | 7.595 | 7.393 | 7.2 | 7.016 | 6.842 | 6.672 | 6.517 | 6.365 | 6.221 | 6.084 | 5.952 | 5.825 | 5.704 | 5.586 | 5.473
21TR0850 |  | ------ | 60 | 165 | 683.65 | 6187.176 | 3636.335 | 11.674 | 10.335 | 0.008 | 5.036 | 2000 | 10 | 12.834 | 12.486 | 12.155 | 11.842 | 11.547 | 11.267 | 11.002 | 10.749 | 10.508 | 10.277 | 10.057 | 9.847 | 9.646 | 9.452 | 9.264 | 9.085 | 8.913 | 8.745 | 8.588 | 8.432
21TR0850 |  | ------ | 60 | 165 | 705.587 | 6362.797 | 3741.028 | 6.409 | 10.384 | 0.007 | 5.038 | 2000 | 10 | 12.897 | 12.546 | 12.215 | 11.901 | 11.604 | 11.323 | 11.056 | 10.803 | 10.56 | 10.326 | 10.105 | 9.894 | 9.691 | 9.495 | 9.309 | 9.128 | 8.953 | 8.786 | 8.625 | 8.471
21TR0850 |  | ------ | 60 | 165 | 753.74 | 6804.89 | 4001.811 | 11.459 | 10.463 | 0.002 | 5.039 | 2000 | 10 | 12.985 | 12.633 | 12.3 | 11.987 | 11.69 | 11.407 | 11.137 | 10.88 | 10.637 | 10.405 | 10.182 | 9.969 | 9.766 | 9.571 | 9.382 | 9.201 | 9.027 | 8.859 | 8.697 | 8.54
21TR0851 |  | ------ | 60 | 125 | 1550.545 | 19539.43 | 8226.994 | 1.982 | 24.495 | 0.016 | 4.762 | 2000 | 10 | 30.716 | 29.845 | 29.024 | 28.248 | 27.515 | 26.818 | 26.155 | 25.524 | 24.924 | 24.35 | 23.803 | 23.277 | 22.774 | 22.294 | 21.829 | 21.385 | 20.956 | 20.546 | 20.147 | 19.766
21TR0851 |  | ------ | 60 | 125 | 1576.49 | 19726.296 | 8286.072 | 1.056 | 24.79 | 0.01 | 4.751 | 2000 | 10 | 31.073 | 30.195 | 29.366 | 28.581 | 27.839 | 27.135 | 26.466 | 25.828 | 25.221 | 24.642 | 24.088 | 23.561 | 23.053 | 22.565 | 22.098 | 21.647 | 21.217 | 20.802 | 20.401 | 20.013
21TR0851 |  | ------ | 60 | 125 | 1589.935 | 19849.862 | 8326.721 | 2.432 | 24.942 | 0.002 | 4.744 | 2000 | 10 | 31.252 | 30.368 | 29.536 | 28.751 | 28.004 | 27.298 | 26.628 | 25.986 | 25.377 | 24.795 | 24.239 | 23.709 | 23.196 | 22.708 | 22.237 | 21.786 | 21.354 | 20.936 | 20.532 | 20.144
21TR0852 |  | ------ | 60 | 51 | 642.649 | 20527.292 | 3730.875 | 7.855 | 40.481 | 0.088 | 5.038 | 2000 | 10 | 50.158 | 48.824 | 47.565 | 46.368 | 45.231 | 44.148 | 43.116 | 42.133 | 41.192 | 40.291 | 39.428 | 38.602 | 37.806 | 37.041 | 36.306 | 35.599 | 34.919 | 34.259 | 33.626 | 33.015
21TR0852 |  | ------ | 60 | 51 | 650.85 | 20851.575 | 3791.051 | 3.149 | 41.258 | 0.012 | 5.04 | 2000 | 10 | 51.101 | 49.744 | 48.46 | 47.244 | 46.088 | 44.988 | 43.937 | 42.938 | 41.981 | 41.063 | 40.186 | 39.344 | 38.536 | 37.76 | 37.013 | 36.292 | 35.598 | 34.931 | 34.287 | 33.664
21TR0852 |  | ------ | 60 | 51 | 648.547 | 20670.345 | 3757.539 | 4.331 | 41.192 | 0.056 | 5.039 | 2000 | 10 | 51.006 | 49.658 | 48.38 | 47.164 | 46.011 | 44.913 | 43.865 | 42.868 | 41.913 | 40.999 | 40.123 | 39.285 | 38.478 | 37.703 | 36.957 | 36.239 | 35.546 | 34.879 | 34.235 | 33.613
21TR0853 |  | ------ | 60 | 147 | 801.86 | 7963.455 | 4170.39 | 1.676 | 9.704 | 0.003 | 5.036 | 2000 | 10 | 12.151 | 11.808 | 11.483 | 11.177 | 10.891 | 10.617 | 10.355 | 10.108 | 9.873 | 9.644 | 9.429 | 9.223 | 9.029 | 8.84 | 8.659 | 8.484 | 8.314 | 8.15 | 7.993 | 7.845
21TR0853 |  | ------ | 60 | 147 | 804.674 | 7966.469 | 4172.376 | 4.633 | 9.708 | 0.007 | 5.037 | 2000 | 10 | 12.154 | 11.808 | 11.484 | 11.181 | 10.891 | 10.622 | 10.365 | 10.115 | 9.879 | 9.651 | 9.435 | 9.226 | 9.03 | 8.844 | 8.666 | 8.493 | 8.322 | 8.156 | 7.996 | 7.846
21TR0853 |  | ------ | 60 | 147 | 803.967 | 7988.691 | 4183.906 | 7.533 | 9.722 | 0.005 | 5.037 | 2000 | 10 | 12.169 | 11.827 | 11.507 | 11.204 | 10.916 | 10.643 | 10.384 | 10.134 | 9.892 | 9.657 | 9.439 | 9.235 | 9.041 | 8.855 | 8.672 | 8.497 | 8.327 | 8.163 | 8.007 | 7.865
21TR0854 |  | ------ | 60 | 79 | 1776.347 | 36123.851 | 9070.924 | 2.272 | 28.591 | 0.006 | 4.494 | 2000 | 10 | 36.272 | 35.186 | 34.164 | 33.199 | 32.292 | 31.428 | 30.608 | 29.836 | 29.097 | 28.392 | 27.72 | 27.081 | 26.463 | 25.876 | 25.316 | 24.773 | 24.258 | 23.757 | 23.279 | 22.816
21TR0854 |  | ------ | 60 | 79 | 1776.907 | 36368.908 | 1023.983 | 0.753 | 28.92 | 0.187 | 0.504 | 2000 | 10 | 37.021 | 35.762 | 34.384 | 33.334 | 32.41 | 31.617 | 30.966 | 30.142 | 29.384 | 28.693 | 28.005 | 27.409 | 26.941 | 26.378 | 25.773 | 25.092 | 24.46 | 24.017 | 23.547 | 23.062
21TR0854 |  | ------ | 60 | 79 | 1775.393 | 36473.84 | 1027.114 | 0.275 | 28.832 | 0.025 | 0.504 | 2000 | 10 | 36.546 | 35.487 | 34.406 | 33.452 | 32.548 | 31.668 | 30.769 | 29.976 | 29.302 | 28.659 | 27.997 | 27.398 | 26.759 | 26.105 | 25.506 | 24.991 | 24.438 | 23.972 | 23.518 | 23.146
21TR0855 |  | ------ | 60 | 191 | 1237.68 | 9722.891 | 6627.667 | 1.969 | 18.467 | 0.002 | 5.045 | 2000 | 10 | 23.115 | 22.462 | 21.845 | 21.267 | 20.719 | 20.199 | 19.706 | 19.234 | 18.785 | 18.357 | 17.944 | 17.552 | 17.183 | 16.828 | 16.482 | 16.149 | 15.828 | 15.521 | 15.224 | 14.938
21TR0855 |  | ------ | 60 | 191 | 1213.229 | 9651.185 | 6511.02 | 16.751 | 18.406 | 0.045 | 4.993 | 2000 | 10 | 23.028 | 22.387 | 21.778 | 21.183 | 20.631 | 20.119 | 19.634 | 19.168 | 18.722 | 18.298 | 17.891 | 17.501 | 17.124 | 16.771 | 16.432 | 16.101 | 15.784 | 15.477 | 15.186 | 14.906
21TR0855 |  | ------ | 60 | 191 | 1218.846 | 9745.58 | 6569.821 | 9.155 | 18.572 | 0.014 | 4.99 | 2000 | 10 | 23.234 | 22.582 | 21.969 | 21.388 | 20.836 | 20.314 | 19.814 | 19.338 | 18.894 | 18.464 | 18.055 | 17.663 | 17.286 | 16.924 | 16.569 | 16.235 | 15.917 | 15.613 | 15.315 | 15.03
21TR0856 |  | ------ | 60 | 43 | 74.296 | 2800.721 | 425.918 | 0.186 | 33.298 | 0.012 | 5 | 2000 | 10 | 42.116 | 40.881 | 39.712 | 38.608 | 37.565 | 36.58 | 35.637 | 34.745 | 33.9 | 33.088 | 32.304 | 31.554 | 30.847 | 30.171 | 29.514 | 28.899 | 28.301 | 27.726 | 27.178 | 26.636
21TR0856 |  | ------ | 60 | 43 | 74.119 | 2805.689 | 426.484 | 0.231 | 33.277 | 0.011 | 4.998 | 2000 | 10 | 42.111 | 40.874 | 39.705 | 38.602 | 37.548 | 36.557 | 35.608 | 34.721 | 33.879 | 33.063 | 32.292 | 31.538 | 30.822 | 30.154 | 29.513 | 28.882 | 28.268 | 27.686 | 27.129 | 26.589
21TR0856 |  | ------ | 60 | 43 | 73.699 | 2798.486 | 425.349 | 0.261 | 33.232 | 0.032 | 4.997 | 2000 | 10 | 42.066 | 40.832 | 39.668 | 38.576 | 37.511 | 36.502 | 35.566 | 34.678 | 33.821 | 32.998 | 32.231 | 31.484 | 30.774 | 30.098 | 29.442 | 28.831 | 28.24 | 27.671 | 27.096 | 26.561
21TR0857 |  | ------ | 60 | 131 | 922.683 | 10408.145 | 4863.362 | 42.111 | 3.417 | 0.014 | 5.043 | 2000 | 10 | 4.251 | 4.13 | 4.022 | 3.923 | 3.824 | 3.73 | 3.646 | 3.561 | 3.471 | 3.388 | 3.315 | 3.245 | 3.177 | 3.116 | 3.063 | 3.01 | 2.953 | 2.892 | 2.835 | 2.79
21TR0857 |  | ------ | 60 | 131 | 1012.569 | 11570.016 | 5364.269 | 18.759 | 3.597 | 0.008 | 5.003 | 2000 | 10 | 4.457 | 4.34 | 4.23 | 4.127 | 4.031 | 3.928 | 3.825 | 3.735 | 3.657 | 3.576 | 3.496 | 3.424 | 3.352 | 3.292 | 3.226 | 3.157 | 3.098 | 3.047 | 2.995 | 2.947
21TR0857 |  | ------ | 60 | 131 | 1123.965 | 12692.179 | 5885.101 | 50.044 | 3.808 | 0.004 | 5.004 | 2000 | 10 | 4.708 | 4.574 | 4.461 | 4.353 | 4.249 | 4.147 | 4.049 | 3.953 | 3.864 | 3.79 | 3.719 | 3.637 | 3.562 | 3.488 | 3.422 | 3.357 | 3.292 | 3.235 | 3.178 | 3.125
21TR0858 |  | ------ | 60 | 181 | 5192.166 | 47845.45 | 3101.442 | 25.832 | 41.488 | 0.227 | 0.506 | 2000 | 10 | 50.038 | 48.853 | 47.762 | 46.726 | 45.741 | 44.764 | 43.808 | 42.962 | 42.123 | 41.342 | 40.562 | 39.804 | 39.103 | 38.425 | 37.767 | 37.143 | 36.576 | 36.013 | 35.405 | 34.849
21TR0858 |  | ------ | 60 | 181 | 5698.287 | 50686.826 | 3287.149 | 13.008 | 42.543 | 0.087 | 0.507 | 2000 | 10 | 51.224 | 50.104 | 49.015 | 47.874 | 46.852 | 45.897 | 44.962 | 44.085 | 43.249 | 42.428 | 41.608 | 40.823 | 40.103 | 39.424 | 38.754 | 38.076 | 37.431 | 36.879 | 36.306 | 35.769
21TR0858 |  | ------ | 60 | 181 | 5783.08 | 50816.831 | 3294.889 | 5.22 | 42.767 | 0.024 | 0.506 | 2000 | 10 | 51.462 | 50.271 | 49.166 | 48.121 | 47.093 | 46.127 | 45.186 | 44.292 | 43.434 | 42.611 | 41.834 | 41.074 | 40.373 | 39.673 | 39.012 | 38.351 | 37.699 | 37.085 | 36.504 | 35.979
21TR0859 |  | ------ | 60 | 77 | 155.138 | 3458.352 | 942.434 | 4.95 | 74.209 | 0.035 | 5.003 | 2000 | 10 | 88.346 | 86.471 | 84.69 | 82.985 | 81.338 | 79.765 | 78.255 | 76.805 | 75.407 | 74.066 | 72.767 | 71.508 | 70.302 | 69.141 | 68.009 | 66.92 | 65.858 | 64.831 | 63.844 | 62.875
21TR0859 |  | ------ | 60 | 77 | 174.344 | 3759.756 | 1025.207 | 3.334 | 73.238 | 0.039 | 5.006 | 2000 | 10 | 87.137 | 85.297 | 83.538 | 81.849 | 80.234 | 78.694 | 77.208 | 75.781 | 74.407 | 73.09 | 71.811 | 70.586 | 69.404 | 68.258 | 67.153 | 66.08 | 65.037 | 64.031 | 63.061 | 62.104
21TR0859 |  | ------ | 60 | 77 | 178.61 | 3933.408 | 1072.077 | 2.167 | 72.3 | 0.079 | 5.004 | 2000 | 10 | 85.994 | 84.176 | 82.441 | 80.779 | 79.185 | 77.667 | 76.207 | 74.79 | 73.444 | 72.148 | 70.901 | 69.69 | 68.523 | 67.397 | 66.309 | 65.248 | 64.225 | 63.241 | 62.286 | 61.355
21TR0860 |  | ------ | 60 | 85 | 513.91 | 9320.885 | 2816.853 | 2.857 | 24.791 | 0.006 | 5.026 | 2000 | 10 | 30.798 | 29.96 | 29.168 | 28.422 | 27.715 | 27.047 | 26.411 | 25.802 | 25.22 | 24.662 | 24.125 | 23.614 | 23.124 | 22.655 | 22.209 | 21.78 | 21.368 | 20.964 | 20.574 | 20.202
21TR0860 |  | ------ | 60 | 85 | 513.233 | 9327.049 | 2818.631 | 4.269 | 24.826 | 0.031 | 5.026 | 2000 | 10 | 30.831 | 30 | 29.213 | 28.468 | 27.756 | 27.078 | 26.441 | 25.831 | 25.254 | 24.704 | 24.165 | 23.656 | 23.166 | 22.7 | 22.247 | 21.807 | 21.39 | 20.985 | 20.602 | 20.23
21TR0860 |  | ------ | 60 | 85 | 513.486 | 9207.066 | 2782.792 | 2.99 | 24.649 | 0.015 | 5.027 | 2000 | 10 | 30.611 | 29.786 | 29.002 | 28.265 | 27.564 | 26.893 | 26.256 | 25.649 | 25.069 | 24.518 | 23.991 | 23.488 | 23.004 | 22.533 | 22.084 | 21.651 | 21.239 | 20.841 | 20.454 | 20.081
21TR0861 |  | ------ | 60 | 70 | 277.499 | 7874.19 | 1956.382 | 36.686 | 23.584 | 0.08 | 5.018 | 2000 | 10 | 29.008 | 28.258 | 27.553 | 26.887 | 26.251 | 25.645 | 25.072 | 24.519 | 23.991 | 23.481 | 22.999 | 22.534 | 22.085 | 21.651 | 21.238 | 20.844 | 20.456 | 20.083 | 19.729 | 19.391
21TR0861 |  | ------ | 60 | 70 | 407.334 | 9812.434 | 2440.849 | 38.104 | 24.753 | 0.078 | 5.024 | 2000 | 10 | 30.278 | 29.506 | 28.781 | 28.104 | 27.454 | 26.832 | 26.242 | 25.687 | 25.164 | 24.659 | 24.171 | 23.698 | 23.241 | 22.801 | 22.38 | 21.971 | 21.586 | 21.206 | 20.831 | 20.472
21TR0861 |  | ------ | 60 | 70 | 491.399 | 10930.235 | 2720.464 | 4.078 | 24.81 | 0.009 | 5.027 | 2000 | 10 | 30.294 | 29.544 | 28.831 | 28.144 | 27.495 | 26.906 | 26.316 | 25.753 | 25.21 | 24.705 | 24.216 | 23.737 | 23.29 | 22.874 | 22.461 | 22.056 | 21.656 | 21.266 | 20.899 | 20.544
21TR0862 |  | ------ | 60 | 159 | 573.489 | 5576.469 | 3143.287 | 2.335 | 20.462 | 0.011 | 5.012 | 2000 | 10 | 25.264 | 24.589 | 23.961 | 23.385 | 22.808 | 22.276 | 21.774 | 21.279 | 20.798 | 20.357 | 19.928 | 19.526 | 19.131 | 18.75 | 18.401 | 18.05 | 17.705 | 17.397 | 17.091 | 16.774
21TR0862 |  | ------ | 60 | 159 | 579.035 | 5737.601 | 3234.099 | 11.903 | 20.92 | 0.055 | 5.012 | 2000 | 10 | 25.807 | 25.145 | 24.44 | 23.885 | 23.346 | 22.775 | 22.237 | 21.745 | 21.262 | 20.809 | 20.396 | 19.969 | 19.568 | 19.182 | 18.81 | 18.466 | 18.138 | 17.793 | 17.47 | 17.167
21TR0862 |  | ------ | 60 | 159 | 606.131 | 5936.548 | 3345.923 | 13.79 | 21.535 | 0.055 | 5.011 | 2000 | 10 | 26.557 | 25.849 | 25.191 | 24.577 | 23.977 | 23.415 | 22.89 | 22.368 | 21.887 | 21.431 | 20.973 | 20.56 | 20.164 | 19.758 | 19.387 | 19.03 | 18.667 | 18.327 | 18.01 | 17.689
21TR0863 |  | ------ | 60 | 105 | 589.824 | 8578.257 | 3192.984 | 2.625 | 13.025 | 0.005 | 5.012 | 2000 | 10 | 16.256 | 15.814 | 15.382 | 14.974 | 14.6 | 14.241 | 13.898 | 13.57 | 13.255 | 12.957 | 12.668 | 12.386 | 12.125 | 11.874 | 11.635 | 11.407 | 11.176 | 10.963 | 10.763 | 10.555
21TR0863 |  | ------ | 60 | 105 | 621.818 | 8900.709 | 3312.72 | 17.413 | 13.099 | 0.03 | 5.011 | 2000 | 10 | 16.342 | 15.883 | 15.46 | 15.064 | 14.675 | 14.308 | 13.974 | 13.641 | 13.327 | 13.026 | 12.741 | 12.471 | 12.206 | 11.953 | 11.715 | 11.47 | 11.246 | 11.039 | 10.821 | 10.625
21TR0863 |  | ------ | 60 | 105 | 642.272 | 9271.846 | 3452.274 | 26.591 | 13.28 | 0.044 | 5.013 | 2000 | 10 | 16.538 | 16.082 | 15.657 | 15.25 | 14.863 | 14.502 | 14.153 | 13.826 | 13.513 | 13.209 | 12.921 | 12.644 | 12.378 | 12.124 | 11.882 | 11.649 | 11.424 | 11.205 | 10.992 | 10.79
21TR0864 |  | ------ | 60 | 141 | 685.874 | 7082.307 | 3541.553 | 2.134 | 8.63 | 0.002 | 5.014 | 2000 | 10 | 10.949 | 10.623 | 10.336 | 10.031 | 9.755 | 9.499 | 9.24 | 9.004 | 8.791 | 8.568 | 8.364 | 8.183 | 7.986 | 7.807 | 7.644 | 7.467 | 7.303 | 7.165 | 7.011 | 6.879
21TR0864 |  | ------ | 60 | 141 | 686.807 | 7182.979 | 3591.816 | 4.14 | 8.635 | 0.008 | 5.014 | 2000 | 10 | 10.971 | 10.631 | 10.325 | 10.028 | 9.741 | 9.498 | 9.254 | 9.009 | 8.782 | 8.578 | 8.368 | 8.172 | 7.982 | 7.809 | 7.643 | 7.476 | 7.331 | 7.18 | 7.039 | 6.884
21TR0864 |  | ------ | 60 | 141 | 695.811 | 7232.427 | 3615.515 | 3.504 | 8.644 | 0.004 | 5.012 | 2000 | 10 | 10.967 | 10.64 | 10.32 | 10.038 | 9.775 | 9.502 | 9.255 | 9.039 | 8.79 | 8.576 | 8.396 | 8.188 | 7.998 | 7.824 | 7.649 | 7.487 | 7.331 | 7.177 | 7.04 | 6.888
21TR0865 |  | ------ | 60 | 195 | 1160.807 | 9096.204 | 6262.974 | 11.574 | 18.108 | 0.023 | 4.992 | 2000 | 10 | 22.397 | 21.813 | 21.266 | 20.727 | 20.214 | 19.73 | 19.278 | 18.85 | 18.445 | 18.042 | 17.652 | 17.29 | 16.929 | 16.57 | 16.23 | 15.922 | 15.63 | 15.33 | 15.067 | 14.79
21TR0865 |  | ------ | 60 | 195 | 1192.873 | 9184.657 | 6323.809 | 32.294 | 18.278 | 0.022 | 4.992 | 2000 | 10 | 22.599 | 22.011 | 21.443 | 20.882 | 20.397 | 19.932 | 19.467 | 19.041 | 18.624 | 18.214 | 17.815 | 17.434 | 17.074 | 16.727 | 16.398 | 16.086 | 15.785 | 15.489 | 15.203 | 14.946
21TR0865 |  | ------ | 60 | 195 | 1192.534 | 9280.716 | 6390.121 | 10.456 | 18.412 | 0.005 | 4.992 | 2000 | 10 | 22.783 | 22.178 | 21.605 | 21.067 | 20.555 | 20.068 | 19.596 | 19.151 | 18.727 | 18.321 | 17.939 | 17.564 | 17.207 | 16.864 | 16.537 | 16.225 | 15.911 | 15.604 | 15.31 | 15.033
21TR0866 |  | ------ | 60 | 68 | 344.391 | 7339.865 | 1764.653 | 2.618 | 8.622 | 0.021 | 4.998 | 2000 | 10 | 10.62 | 10.349 | 10.088 | 9.835 | 9.602 | 9.376 | 9.164 | 8.96 | 8.766 | 8.582 | 8.407 | 8.236 | 8.072 | 7.913 | 7.76 | 7.609 | 7.473 | 7.334 | 7.202 | 7.087
21TR0866 |  | ------ | 60 | 68 | 348.86 | 7515.584 | 1807.514 | 3.691 | 8.835 | 0.015 | 5 | 2000 | 10 | 10.888 | 10.604 | 10.333 | 10.073 | 9.837 | 9.615 | 9.381 | 9.179 | 8.98 | 8.783 | 8.606 | 8.436 | 8.27 | 8.108 | 7.953 | 7.809 | 7.672 | 7.535 | 7.395 | 7.252
21TR0866 |  | ------ | 60 | 68 | 347.417 | 7452.458 | 1791.838 | 1.283 | 8.816 | 0.005 | 4.999 | 2000 | 10 | 10.861 | 10.577 | 10.307 | 10.055 | 9.818 | 9.589 | 9.364 | 9.162 | 8.968 | 8.776 | 8.597 | 8.423 | 8.256 | 8.09 | 7.931 | 7.788 | 7.642 | 7.501 | 7.37 | 7.243
21TR0867 |  | ------ | 60 | 90 | 959.54 | 17099.981 | 5470.571 | 87.89 | 30.44 | 0.116 | 5.025 | 2000 | 10 | 36.878 | 36.009 | 35.187 | 34.385 | 33.633 | 32.909 | 32.23 | 31.573 | 30.939 | 30.334 | 29.754 | 29.2 | 28.658 | 28.143 | 27.64 | 27.163 | 26.7 | 26.252 | 25.814 | 25.389
21TR0867 |  | ------ | 60 | 90 | 1048.018 | 17997.421 | 5718.766 | 46.434 | 31.01 | 0.13 | 4.991 | 2000 | 10 | 37.533 | 36.614 | 35.76 | 34.991 | 34.241 | 33.515 | 32.81 | 32.155 | 31.531 | 30.932 | 30.363 | 29.788 | 29.228 | 28.686 | 28.172 | 27.672 | 27.202 | 26.773 | 26.335 | 25.901
21TR0867 |  | ------ | 60 | 90 | 1103.217 | 19578.216 | 6221.618 | 38.359 | 31.633 | 0.014 | 4.992 | 2000 | 10 | 38.176 | 37.297 | 36.442 | 35.65 | 34.88 | 34.153 | 33.457 | 32.775 | 32.148 | 31.533 | 30.937 | 30.378 | 29.83 | 29.297 | 28.789 | 28.301 | 27.825 | 27.372 | 26.925 | 26.49
21TR0868 |  | ------ | 60 | 130 | 3312.623 | 39657.132 | 1813.964 | 28.124 | 34.798 | 0.162 | 0.497 | 2000 | 10 | 42.427 | 41.381 | 40.34 | 39.412 | 38.566 | 37.706 | 36.876 | 36.111 | 35.379 | 34.657 | 33.973 | 33.324 | 32.686 | 32.062 | 31.503 | 30.962 | 30.418 | 29.87 | 29.394 | 28.916
21TR0868 |  | ------ | 60 | 130 | 3437.747 | 41227.04 | 1886.141 | 15.084 | 35.2 | 0.02 | 0.498 | 2000 | 10 | 42.877 | 41.794 | 40.807 | 39.854 | 38.969 | 38.116 | 37.293 | 36.518 | 35.782 | 35.09 | 34.376 | 33.697 | 33.089 | 32.487 | 31.882 | 31.3 | 30.797 | 30.277 | 29.749 | 29.24
21TR0868 |  | ------ | 60 | 130 | 3279.812 | 40949.93 | 1873.083 | 19.014 | 35.119 | 0.15 | 0.497 | 2000 | 10 | 42.739 | 41.748 | 40.725 | 39.71 | 38.883 | 38.041 | 37.105 | 36.435 | 35.772 | 34.953 | 34.281 | 33.715 | 32.982 | 32.339 | 31.893 | 31.266 | 30.677 | 30.264 | 29.689 | 29.161
21TR0869 |  | ------ | 60 | 95 | 743.076 | 11913.119 | 4016.144 | 8.103 | 29.474 | 0.036 | 5.017 | 2000 | 10 | 35.843 | 34.975 | 34.154 | 33.365 | 32.616 | 31.905 | 31.231 | 30.58 | 29.961 | 29.371 | 28.792 | 28.237 | 27.709 | 27.212 | 26.717 | 26.237 | 25.8 | 25.361 | 24.916 | 24.49
21TR0869 |  | ------ | 60 | 95 | 739.997 | 11915.025 | 4017.951 | 2.047 | 29.693 | 0.021 | 5.018 | 2000 | 10 | 36.111 | 35.234 | 34.406 | 33.606 | 32.85 | 32.141 | 31.453 | 30.803 | 30.177 | 29.579 | 29.012 | 28.458 | 27.927 | 27.413 | 26.915 | 26.441 | 25.982 | 25.542 | 25.11 | 24.702
21TR0869 |  | ------ | 60 | 95 | 760.417 | 12393.045 | 4180.299 | 1.243 | 30.067 | 0.022 | 5.02 | 2000 | 10 | 36.512 | 35.634 | 34.826 | 34.034 | 33.27 | 32.544 | 31.844 | 31.184 | 30.534 | 29.923 | 29.353 | 28.807 | 28.285 | 27.774 | 27.289 | 26.799 | 26.325 | 25.887 | 25.462 | 25.045
21TR0870 |  | ------ | 60 | 78 | 277.203 | 5802.513 | 1599.846 | 8.248 | 30.084 | 0.044 | 4.997 | 2000 | 10 | 37.269 | 36.28 | 35.342 | 34.449 | 33.611 | 32.808 | 32.038 | 31.31 | 30.613 | 29.942 | 29.302 | 28.684 | 28.086 | 27.517 | 26.979 | 26.46 | 25.957 | 25.472 | 25.006 | 24.545
21TR0870 |  | ------ | 60 | 78 | 288.47 | 6002.969 | 1654.906 | 4.781 | 30.562 | 0.022 | 4.997 | 2000 | 10 | 37.836 | 36.842 | 35.89 | 34.988 | 34.125 | 33.299 | 32.527 | 31.793 | 31.088 | 30.42 | 29.773 | 29.154 | 28.553 | 27.971 | 27.422 | 26.889 | 26.387 | 25.899 | 25.421 | 24.967
21TR0870 |  | ------ | 60 | 78 | 310.015 | 6481.69 | 1787.639 | 7.964 | 31.911 | 0.056 | 4.999 | 2000 | 10 | 39.362 | 38.34 | 37.367 | 36.447 | 35.574 | 34.739 | 33.947 | 33.19 | 32.457 | 31.767 | 31.103 | 30.458 | 29.848 | 29.263 | 28.693 | 28.147 | 27.624 | 27.113 | 26.62 | 26.152
21TR0871 |  | ------ | 60 | 185 | 5084.388 | 42509.73 | 2771.557 | 6.17 | 29.019 | 0.034 | 0.498 | 2000 | 10 | 35.594 | 34.675 | 33.806 | 33 | 32.232 | 31.521 | 30.805 | 30.132 | 29.506 | 28.88 | 28.29 | 27.741 | 27.207 | 26.698 | 26.185 | 25.702 | 25.258 | 24.81 | 24.383 | 23.96
21TR0871 |  | ------ | 60 | 185 | 5280.535 | 44455.18 | 2899.305 | 2.134 | 29.349 | 0.011 | 0.498 | 2000 | 10 | 36.016 | 35.079 | 34.187 | 33.393 | 32.605 | 31.828 | 31.162 | 30.499 | 29.805 | 29.222 | 28.655 | 28.029 | 27.495 | 27.011 | 26.484 | 26.002 | 25.548 | 25.097 | 24.642 | 24.231
21TR0871 |  | ------ | 60 | 185 | 5358.121 | 45013.325 | 2936.376 | 2.469 | 29.524 | 0.017 | 0.498 | 2000 | 10 | 36.209 | 35.279 | 34.382 | 33.589 | 32.802 | 32.034 | 31.343 | 30.667 | 29.993 | 29.376 | 28.812 | 28.228 | 27.679 | 27.156 | 26.65 | 26.168 | 25.695 | 25.242 | 24.797 | 24.385
21TR0872 |  | ------ | 60 | 62 | 96.983 | 2293.214 | 501.326 | 0.341 | 9.221 | 0.006 | 4.985 | 2000 | 10 | 11.642 | 11.308 | 10.994 | 10.685 | 10.402 | 10.139 | 9.869 | 9.618 | 9.382 | 9.158 | 8.942 | 8.749 | 8.553 | 8.355 | 8.184 | 8.011 | 7.843 | 7.683 | 7.525 | 7.375
21TR0872 |  | ------ | 60 | 62 | 96.723 | 2294.526 | 501.564 | 0.364 | 9.205 | 0.007 | 4.984 | 2000 | 10 | 11.636 | 11.293 | 10.977 | 10.665 | 10.378 | 10.101 | 9.848 | 9.602 | 9.363 | 9.139 | 8.93 | 8.723 | 8.53 | 8.348 | 8.168 | 7.997 | 7.829 | 7.668 | 7.523 | 7.378
21TR0872 |  | ------ | 60 | 62 | 95.8 | 2278.341 | 498.099 | 0.217 | 9.171 | 0.005 | 4.985 | 2000 | 10 | 11.601 | 11.26 | 10.934 | 10.629 | 10.339 | 10.069 | 9.812 | 9.561 | 9.334 | 9.115 | 8.896 | 8.692 | 8.503 | 8.315 | 8.127 | 7.96 | 7.794 | 7.642 | 7.49 | 7.339
21TR0873 |  | ------ | 60 | 96 | 945.201 | 14953.131 | 5100.828 | 6.124 | 13.212 | 0.003 | 5.023 | 2000 | 10 | 16.768 | 16.268 | 15.789 | 15.336 | 14.92 | 14.527 | 14.149 | 13.784 | 13.442 | 13.122 | 12.81 | 12.51 | 12.226 | 11.955 | 11.697 | 11.448 | 11.208 | 10.98 | 10.755 | 10.542
21TR0873 |  | ------ | 60 | 96 | 976.225 | 15326.807 | 5228.726 | 7.625 | 13.347 | 0.01 | 5.024 | 2000 | 10 | 16.941 | 16.434 | 15.96 | 15.508 | 15.077 | 14.675 | 14.298 | 13.933 | 13.584 | 13.253 | 12.938 | 12.64 | 12.354 | 12.073 | 11.81 | 11.561 | 11.32 | 11.082 | 10.857 | 10.645
21TR0873 |  | ------ | 60 | 96 | 988.879 | 15485.033 | 5284.154 | 2.702 | 13.392 | 0.014 | 5.025 | 2000 | 10 | 17.003 | 16.491 | 16.017 | 15.566 | 15.135 | 14.729 | 14.346 | 13.982 | 13.631 | 13.296 | 12.982 | 12.683 | 12.391 | 12.114 | 11.85 | 11.595 | 11.349 | 11.113 | 10.894 | 10.679
21TR0874 |  | ------ | 60 | 166 | 2548.19 | 23209.385 | 1354.33 | 0.26 | 16.738 | 0.023 | 0.497 | 2000 | 10 | 20.828 | 20.265 | 19.706 | 19.206 | 18.747 | 18.274 | 17.827 | 17.425 | 17.011 | 16.647 | 16.278 | 15.935 | 15.614 | 15.279 | 14.978 | 14.695 | 14.401 | 14.147 | 13.881 | 13.609
21TR0874 |  | ------ | 60 | 166 | 2541.782 | 23235.942 | 1355.792 | 0.955 | 16.819 | 0.016 | 0.497 | 2000 | 10 | 20.833 | 20.336 | 19.816 | 19.352 | 18.835 | 18.303 | 17.91 | 17.493 | 17.08 | 16.713 | 16.357 | 16.012 | 15.667 | 15.328 | 15.085 | 14.803 | 14.557 | 14.228 | 13.96 | 13.703
21TR0874 |  | ------ | 60 | 166 | 2547.215 | 23323.202 | 1361.388 | 0.746 | 16.863 | 0.019 | 0.497 | 2000 | 10 | 21.017 | 20.449 | 19.852 | 19.37 | 18.857 | 18.367 | 17.968 | 17.572 | 17.137 | 16.787 | 16.407 | 16.039 | 15.749 | 15.407 | 15.073 | 14.777 | 14.516 | 14.263 | 13.967 | 13.695
21TR0875 |  | ------ | 60 | 124 | 1092.658 | 13255.41 | 5803.524 | 6.327 | 11.67 | 0.018 | 4.992 | 2000 | 10 | 14.763 | 14.328 | 13.92 | 13.532 | 13.158 | 12.814 | 12.485 | 12.167 | 11.875 | 11.588 | 11.318 | 11.068 | 10.819 | 10.581 | 10.358 | 10.133 | 9.92 | 9.72 | 9.524 | 9.333
21TR0875 |  | ------ | 60 | 124 | 1106.704 | 13428.558 | 5879.289 | 6.191 | 11.757 | 0.009 | 4.992 | 2000 | 10 | 14.867 | 14.428 | 14.015 | 13.627 | 13.26 | 12.909 | 12.578 | 12.264 | 11.96 | 11.679 | 11.41 | 11.147 | 10.898 | 10.66 | 10.426 | 10.209 | 10 | 9.796 | 9.598 | 9.405
21TR0875 |  | ------ | 60 | 124 | 1113.709 | 13364.549 | 5851.265 | 3.583 | 11.706 | 0.005 | 4.992 | 2000 | 10 | 14.808 | 14.369 | 13.956 | 13.567 | 13.2 | 12.851 | 12.522 | 12.214 | 11.912 | 11.624 | 11.358 | 11.098 | 10.851 | 10.615 | 10.385 | 10.163 | 9.956 | 9.753 | 9.555 | 9.37
21TR0876 |  | ------ | 60 | 117 | 778.047 | 10110.331 | 4198.976 | 2.785 | 21.344 | 0.021 | 5.018 | 2000 | 10 | 26.36 | 25.668 | 25.014 | 24.389 | 23.798 | 23.241 | 22.705 | 22.191 | 21.708 | 21.241 | 20.791 | 20.364 | 19.957 | 19.563 | 19.184 | 18.818 | 18.466 | 18.134 | 17.807 | 17.483
21TR0876 |  | ------ | 60 | 117 | 784.833 | 10159.558 | 4218.61 | 10.251 | 21.316 | 0.013 | 5.017 | 2000 | 10 | 26.321 | 25.631 | 24.977 | 24.355 | 23.765 | 23.204 | 22.671 | 22.163 | 21.674 | 21.21 | 20.769 | 20.341 | 19.927 | 19.537 | 19.161 | 18.795 | 18.447 | 18.111 | 17.784 | 17.469
21TR0876 |  | ------ | 60 | 117 | 785.745 | 10196.224 | 4234.373 | 6.38 | 21.364 | 0.021 | 5.018 | 2000 | 10 | 26.347 | 25.664 | 25.016 | 24.392 | 23.806 | 23.262 | 22.728 | 22.222 | 21.716 | 21.245 | 20.81 | 20.4 | 19.986 | 19.593 | 19.215 | 18.849 | 18.502 | 18.159 | 17.835 | 17.531
21TR0877 |  | ------ | 60 | 85 | 2439.769 | 46145.934 | 1379.295 | 7.361 | 21.017 | 0.041 | 0.497 | 2000 | 10 | 25.725 | 25.097 | 24.468 | 23.883 | 23.338 | 22.783 | 22.296 | 21.836 | 21.367 | 20.928 | 20.505 | 20.108 | 19.731 | 19.345 | 18.981 | 18.643 | 18.3 | 17.979 | 17.679 | 17.358
21TR0877 |  | ------ | 60 | 85 | 2683.995 | 48688.616 | 1455.019 | 5.408 | 21.152 | 0.036 | 0.497 | 2000 | 10 | 25.878 | 25.236 | 24.62 | 24.023 | 23.472 | 22.943 | 22.439 | 21.959 | 21.498 | 21.071 | 20.654 | 20.224 | 19.859 | 19.501 | 19.099 | 18.773 | 18.452 | 18.093 | 17.785 | 17.458
21TR0877 |  | ------ | 60 | 85 | 2804.983 | 49965.821 | 1493.834 | 3.938 | 21.137 | 0.038 | 0.497 | 2000 | 10 | 25.885 | 25.23 | 24.604 | 24.021 | 23.457 | 22.936 | 22.427 | 21.954 | 21.489 | 21.043 | 20.633 | 20.223 | 19.833 | 19.461 | 19.097 | 18.735 | 18.385 | 18.069 | 17.787 | 17.463
21TR0878 |  | ------ | 60 | 35 | 43.902 | 1903.687 | 234.734 | 0.707 | 23.612 | 0.018 | 4.981 | 2000 | 10 | 29.787 | 28.925 | 28.123 | 27.348 | 26.621 | 25.912 | 25.256 | 24.623 | 24.02 | 23.471 | 22.94 | 22.419 | 21.91 | 21.428 | 20.965 | 20.516 | 20.087 | 19.684 | 19.293 | 18.913
21TR0878 |  | ------ | 60 | 35 | 41.987 | 1852.828 | 228.465 | 0.377 | 23.174 | 0.024 | 4.981 | 2000 | 10 | 29.278 | 28.406 | 27.595 | 26.843 | 26.127 | 25.46 | 24.81 | 24.186 | 23.599 | 23.031 | 22.493 | 21.987 | 21.483 | 21.004 | 20.566 | 20.137 | 19.709 | 19.312 | 18.916 | 18.546
21TR0878 |  | ------ | 60 | 35 | 41.177 | 1825.115 | 225.095 | 0.058 | 22.976 | 0.01 | 4.982 | 2000 | 10 | 29.015 | 28.181 | 27.397 | 26.636 | 25.916 | 25.242 | 24.591 | 23.979 | 23.389 | 22.844 | 22.295 | 21.784 | 21.309 | 20.832 | 20.394 | 19.959 | 19.54 | 19.125 | 18.72 | 18.361
21TR0879 |  | ------ | 60 | 127 | 1214.254 | 14795.11 | 6633.943 | 5.573 | 15.801 | 0.014 | 4.991 | 2000 | 10 | 19.581 | 19.053 | 18.561 | 18.091 | 17.648 | 17.226 | 16.82 | 16.437 | 16.07 | 15.72 | 15.388 | 15.063 | 14.753 | 14.46 | 14.177 | 13.901 | 13.64 | 13.387 | 13.143 | 12.904
21TR0879 |  | ------ | 60 | 127 | 1266.917 | 15159.301 | 6793.354 | 15.852 | 16.023 | 0.012 | 4.988 | 2000 | 10 | 19.847 | 19.319 | 18.82 | 18.343 | 17.894 | 17.467 | 17.056 | 16.667 | 16.3 | 15.943 | 15.602 | 15.275 | 14.963 | 14.662 | 14.376 | 14.101 | 13.832 | 13.573 | 13.327 | 13.089
21TR0879 |  | ------ | 60 | 127 | 1283.841 | 15120.322 | 6775.21 | 6.289 | 15.983 | 0.028 | 4.988 | 2000 | 10 | 19.797 | 19.269 | 18.771 | 18.298 | 17.846 | 17.422 | 17.014 | 16.626 | 16.257 | 15.902 | 15.564 | 15.24 | 14.926 | 14.626 | 14.341 | 14.064 | 13.798 | 13.543 | 13.292 | 13.056
21TR0880 |  | ------ | 60 | 101 | 647.885 | 9865.78 | 3533.014 | 10.307 | 14.016 | 0.019 | 5.013 | 2000 | 10 | 17.574 | 17.078 | 16.605 | 16.161 | 15.742 | 15.343 | 14.962 | 14.603 | 14.256 | 13.927 | 13.613 | 13.311 | 13.025 | 12.757 | 12.486 | 12.223 | 12.016 | 11.783 | 11.54 | 11.311
21TR0880 |  | ------ | 60 | 101 | 691.181 | 10628.541 | 3808.276 | 26.437 | 14.787 | 0.053 | 5.015 | 2000 | 10 | 18.517 | 17.996 | 17.508 | 17.044 | 16.604 | 16.19 | 15.795 | 15.416 | 15.057 | 14.711 | 14.381 | 14.068 | 13.765 | 13.474 | 13.197 | 12.915 | 12.632 | 12.385 | 12.159 | 11.935
21TR0880 |  | ------ | 60 | 101 | 705.537 | 10238.533 | 3667.609 | 10.613 | 14.559 | 0.046 | 5.014 | 2000 | 10 | 18.228 | 17.713 | 17.233 | 16.773 | 16.339 | 15.929 | 15.536 | 15.164 | 14.81 | 14.47 | 14.145 | 13.836 | 13.537 | 13.262 | 13.003 | 12.738 | 12.482 | 12.23 | 11.993 | 11.766
21TR0881 |  | ------ | 60 | 74 | 1983.072 | 40402.792 | 1050.094 | 6.786 | 23.118 | 0.056 | 0.497 | 2000 | 10 | 28.458 | 27.709 | 27.073 | 26.389 | 25.758 | 25.172 | 24.557 | 23.985 | 23.496 | 22.992 | 22.52 | 22.078 | 21.63 | 21.223 | 20.814 | 20.403 | 20.051 | 19.68 | 19.336 | 19.042
21TR0881 |  | ------ | 60 | 74 | 1869.452 | 38533.622 | 1001.298 | 2.19 | 23.096 | 0.054 | 0.496 | 2000 | 10 | 28.425 | 27.671 | 26.956 | 26.27 | 25.645 | 25.066 | 24.482 | 23.934 | 23.364 | 22.876 | 22.421 | 22.018 | 21.629 | 21.222 | 20.84 | 20.489 | 20.165 | 19.799 | 19.519 | 19.124
21TR0881 |  | ------ | 60 | 74 | 1825.158 | 38000.95 | 987.406 | 0.127 | 23.154 | 0.064 | 0.496 | 2000 | 10 | 28.523 | 27.817 | 27.107 | 26.439 | 25.779 | 25.134 | 24.559 | 24.019 | 23.506 | 23.007 | 22.551 | 22.102 | 21.692 | 21.282 | 20.854 | 20.466 | 20.094 | 19.733 | 19.371 | 19.039
21TR0882 |  | ------ | 60 | 146 | 1652.122 | 16907.593 | 8322.62 | 0.991 | 15.084 | 0.002 | 4.766 | 2000 | 10 | 18.724 | 18.219 | 17.746 | 17.29 | 16.863 | 16.455 | 16.064 | 15.699 | 15.341 | 15.003 | 14.68 | 14.372 | 14.076 | 13.791 | 13.52 | 13.254 | 12.999 | 12.757 | 12.522 | 12.3
21TR0882 |  | ------ | 60 | 146 | 1636.99 | 16809.038 | 8285.789 | 2.627 | 15.045 | 0.002 | 4.773 | 2000 | 10 | 18.683 | 18.174 | 17.693 | 17.239 | 16.808 | 16.399 | 16.015 | 15.653 | 15.296 | 14.96 | 14.645 | 14.332 | 14.035 | 13.754 | 13.487 | 13.228 | 12.976 | 12.738 | 12.506 | 12.276
21TR0882 |  | ------ | 60 | 146 | 1634.012 | 16716.138 | 8250.688 | 3.787 | 15.095 | 0.011 | 4.779 | 2000 | 10 | 18.758 | 18.235 | 17.766 | 17.295 | 16.866 | 16.469 | 16.064 | 15.701 | 15.355 | 15.003 | 14.686 | 14.394 | 14.083 | 13.797 | 13.54 | 13.264 | 13.012 | 12.781 | 12.532 | 12.305
21TR0883 |  | ------ | 60 | 85 | 628.698 | 11162.534 | 3364.485 | 2.012 | 18.395 | 0.003 | 5.013 | 2000 | 10 | 22.879 | 22.258 | 21.667 | 21.102 | 20.574 | 20.073 | 19.594 | 19.145 | 18.708 | 18.294 | 17.899 | 17.518 | 17.152 | 16.805 | 16.468 | 16.146 | 15.838 | 15.541 | 15.255 | 14.976
21TR0883 |  | ------ | 60 | 85 | 618.439 | 11005.398 | 3314.647 | 0.183 | 18.465 | 0.005 | 5.009 | 2000 | 10 | 22.966 | 22.34 | 21.748 | 21.186 | 20.658 | 20.15 | 19.669 | 19.216 | 18.781 | 18.364 | 17.969 | 17.587 | 17.22 | 16.872 | 16.533 | 16.211 | 15.9 | 15.598 | 15.311 | 15.032
21TR0883 |  | ------ | 60 | 85 | 615.248 | 10976.991 | 3308.13 | 2.445 | 18.544 | 0.007 | 5.012 | 2000 | 10 | 23.074 | 22.446 | 21.845 | 21.279 | 20.742 | 20.234 | 19.751 | 19.292 | 18.856 | 18.438 | 18.04 | 17.656 | 17.29 | 16.936 | 16.599 | 16.278 | 15.971 | 15.673 | 15.378 | 15.094
21TR0884 |  | ------ | 60 | 92 | 3007.797 | 47655.981 | 1541.045 | 2.938 | 6.225 | 0.099 | 0.497 | 2000 | 10 | 7.647 | 7.435 | 7.243 | 7.03 | 6.854 | 6.699 | 6.521 | 6.431 | 6.332 | 6.257 | 6.104 | 5.975 | 5.861 | 5.725 | 5.633 | 5.551 | 5.437 | 5.334 | 5.249 | 5.19
21TR0884 |  | ------ | 60 | 92 | 3033.451 | 47319.55 | 1530.669 | 1.22 | 6.344 | 0.049 | 0.497 | 2000 | 10 | 7.946 | 7.794 | 7.547 | 7.291 | 7.117 | 6.929 | 6.776 | 6.615 | 6.45 | 6.302 | 6.115 | 5.967 | 5.881 | 5.749 | 5.64 | 5.541 | 5.42 | 5.325 | 5.299 | 5.18
21TR0884 |  | ------ | 60 | 92 | 2953.924 | 46107.682 | 1491.69 | 2.917 | 6.41 | 0.033 | 0.497 | 2000 | 10 | 7.884 | 7.675 | 7.475 | 7.295 | 7.137 | 6.973 | 6.812 | 6.653 | 6.505 | 6.372 | 6.243 | 6.117 | 6.02 | 5.897 | 5.768 | 5.686 | 5.576 | 5.478 | 5.383 | 5.253
21TR0885 |  | ------ | 60 | 128 | 1564.307 | 18674.495 | 8108.253 | 20.516 | 21.386 | 0.034 | 4.795 | 2000 | 10 | 26.521 | 25.814 | 25.14 | 24.499 | 23.888 | 23.314 | 22.766 | 22.232 | 21.726 | 21.275 | 20.831 | 20.366 | 19.976 | 19.567 | 19.165 | 18.836 | 18.482 | 18.141 | 17.752 | 17.423
21TR0885 |  | ------ | 60 | 128 | 1582.548 | 18815.162 | 8155.318 | 9.15 | 21.778 | 0.018 | 4.787 | 2000 | 10 | 26.983 | 26.273 | 25.577 | 24.922 | 24.317 | 23.737 | 23.182 | 22.662 | 22.155 | 21.665 | 21.204 | 20.763 | 20.337 | 19.932 | 19.542 | 19.16 | 18.794 | 18.452 | 18.124 | 17.779
21TR0885 |  | ------ | 60 | 128 | 1572.915 | 19152.051 | 8268.997 | 2.553 | 22.137 | 0.02 | 4.769 | 2000 | 10 | 27.404 | 26.679 | 25.989 | 25.342 | 24.723 | 24.142 | 23.581 | 23.03 | 22.515 | 22.029 | 21.539 | 21.076 | 20.689 | 20.276 | 19.879 | 19.482 | 19.125 | 18.773 | 18.4 | 18.062
21TR0886 |  | ------ | 60 | 125 | 1315.138 | 16064.53 | 7065.883 | 2.599 | 19.162 | 0.003 | 4.975 | 2000 | 10 | 24.055 | 23.372 | 22.725 | 22.115 | 21.538 | 20.987 | 20.469 | 19.978 | 19.499 | 19.047 | 18.62 | 18.205 | 17.807 | 17.428 | 17.065 | 16.714 | 16.378 | 16.051 | 15.739 | 15.439
21TR0886 |  | ------ | 60 | 125 | 1312.042 | 16040.473 | 7055.7 | 0.541 | 19.136 | 0.001 | 4.975 | 2000 | 10 | 24.022 | 23.34 | 22.698 | 22.087 | 21.514 | 20.965 | 20.442 | 19.95 | 19.473 | 19.019 | 18.591 | 18.183 | 17.783 | 17.404 | 17.041 | 16.688 | 16.352 | 16.032 | 15.72 | 15.421
21TR0886 |  | ------ | 60 | 125 | 1310.859 | 16029.8 | 7052.094 | 2.678 | 19.071 | 0.003 | 4.976 | 2000 | 10 | 23.946 | 23.264 | 22.627 | 22.019 | 21.44 | 20.895 | 20.375 | 19.881 | 19.408 | 18.957 | 18.525 | 18.115 | 17.722 | 17.343 | 16.981 | 16.632 | 16.296 | 15.974 | 15.662 | 15.362
21TR0887 |  | ------ | 60 | 47 | 51.016 | 1583.458 | 262.128 | 0.403 | 9.148 | 0.033 | 4.979 | 2000 | 10 | 11.536 | 11.192 | 10.882 | 10.593 | 10.311 | 10.047 | 9.794 | 9.549 | 9.315 | 9.091 | 8.876 | 8.687 | 8.506 | 8.311 | 8.117 | 7.94 | 7.772 | 7.62 | 7.482 | 7.33
21TR0887 |  | ------ | 60 | 47 | 49.266 | 1539.58 | 254.974 | 0.052 | 9.02 | 0.004 | 4.981 | 2000 | 10 | 11.393 | 11.058 | 10.745 | 10.453 | 10.172 | 9.909 | 9.65 | 9.405 | 9.189 | 8.967 | 8.75 | 8.556 | 8.362 | 8.176 | 8.009 | 7.834 | 7.668 | 7.514 | 7.37 | 7.214
21TR0887 |  | ------ | 60 | 47 | 48.703 | 1516.015 | 251.099 | 0.104 | 8.922 | 0.018 | 4.982 | 2000 | 10 | 11.279 | 10.975 | 10.657 | 10.347 | 10.034 | 9.799 | 9.535 | 9.273 | 9.056 | 8.878 | 8.671 | 8.476 | 8.28 | 8.089 | 7.904 | 7.743 | 7.583 | 7.429 | 7.286 | 7.149
21TR0888 |  | ------ | 60 | 99 | 187.406 | 2695.717 | 941.892 | 0.522 | 1.767 | 0.006 | 4.989 | 2000 | 10 | 2.219 | 2.153 | 2.094 | 2.036 | 1.986 | 1.938 | 1.892 | 1.848 | 1.803 | 1.755 | 1.713 | 1.683 | 1.642 | 1.607 | 1.571 | 1.54 | 1.505 | 1.481 | 1.456 | 1.422
21TR0888 |  | ------ | 60 | 99 | 186.555 | 2674.821 | 934.688 | 2.323 | 1.829 | 0.006 | 4.99 | 2000 | 10 | 2.296 | 2.225 | 2.173 | 2.111 | 2.055 | 2.005 | 1.957 | 1.909 | 1.861 | 1.817 | 1.778 | 1.734 | 1.698 | 1.661 | 1.628 | 1.598 | 1.568 | 1.534 | 1.505 | 1.472
21TR0888 |  | ------ | 60 | 99 | 186.89 | 2682.236 | 937.104 | 2.828 | 1.947 | 0.007 | 4.989 | 2000 | 10 | 2.436 | 2.373 | 2.302 | 2.242 | 2.184 | 2.128 | 2.079 | 2.026 | 1.977 | 1.93 | 1.892 | 1.848 | 1.806 | 1.775 | 1.741 | 1.707 | 1.67 | 1.638 | 1.609 | 1.575
21TR0889 |  | ------ | 60 | 152 | 2090.522 | 21015.735 | 1122.256 | 0.19 | 16.7 | 0.133 | 0.497 | 2000 | 10 | 21.144 | 20.569 | 19.962 | 19.432 | 19.001 | 18.344 | 17.776 | 17.431 | 16.997 | 16.548 | 16.163 | 15.83 | 15.457 | 15.098 | 14.829 | 14.588 | 14.242 | 13.897 | 13.482 | 13.199
21TR0889 |  | ------ | 60 | 152 | 2099.605 | 21089.833 | 1126.369 | 0.258 | 16.659 | 0.022 | 0.497 | 2000 | 10 | 21.019 | 20.411 | 19.8 | 19.272 | 18.791 | 18.269 | 17.792 | 17.365 | 16.929 | 16.507 | 16.16 | 15.791 | 15.418 | 15.121 | 14.836 | 14.506 | 14.216 | 13.93 | 13.652 | 13.385
21TR0889 |  | ------ | 60 | 152 | 2099.887 | 20989.535 | 1120.971 | 0.122 | 16.694 | 0.021 | 0.497 | 2000 | 10 | 21.06 | 20.45 | 19.866 | 19.292 | 18.763 | 18.275 | 17.818 | 17.42 | 17.012 | 16.579 | 16.218 | 15.838 | 15.49 | 15.189 | 14.847 | 14.504 | 14.224 | 13.989 | 13.674 | 13.38
21TR0890 |  | ------ | 60 | 135 | 3182.594 | 35450.987 | 1683.984 | 1.548 | 9.35 | 0.021 | 0.497 | 2000 | 10 | 11.584 | 11.267 | 10.993 | 10.718 | 10.458 | 10.218 | 9.965 | 9.751 | 9.537 | 9.292 | 9.088 | 8.918 | 8.745 | 8.557 | 8.392 | 8.199 | 8.045 | 7.926 | 7.756 | 7.589
21TR0890 |  | ------ | 60 | 135 | 3306.503 | 36201.701 | 1719.532 | 3.529 | 9.579 | 0.011 | 0.497 | 2000 | 10 | 11.876 | 11.576 | 11.279 | 10.983 | 10.721 | 10.428 | 10.167 | 9.962 | 9.77 | 9.565 | 9.346 | 9.142 | 8.955 | 8.727 | 8.522 | 8.408 | 8.257 | 8.11 | 7.969 | 7.81
21TR0890 |  | ------ | 60 | 135 | 3308.766 | 36535.891 | 1735.158 | 1.512 | 9.676 | 0.017 | 0.497 | 2000 | 10 | 11.959 | 11.647 | 11.341 | 11.03 | 10.769 | 10.501 | 10.262 | 10.07 | 9.844 | 9.601 | 9.419 | 9.268 | 9.055 | 8.879 | 8.738 | 8.533 | 8.36 | 8.24 | 8.099 | 7.913
21TR0891 |  | ------ | 60 | 179 | 3370.295 | 27772.683 | 1748.819 | 3.128 | 5.014 | 0.032 | 0.497 | 2000 | 10 | 6.213 | 6.046 | 5.907 | 5.739 | 5.63 | 5.513 | 5.355 | 5.248 | 5.124 | 4.99 | 4.878 | 4.728 | 4.677 | 4.62 | 4.477 | 4.389 | 4.305 | 4.221 | 4.131 | 4.094
21TR0891 |  | ------ | 60 | 179 | 3445.339 | 28094.087 | 1768.888 | 5.227 | 5.018 | 0.018 | 0.497 | 2000 | 10 | 6.256 | 6.04 | 5.868 | 5.692 | 5.544 | 5.423 | 5.294 | 5.244 | 5.125 | 4.989 | 4.916 | 4.828 | 4.69 | 4.617 | 4.571 | 4.418 | 4.339 | 4.287 | 4.151 | 4.078
21TR0891 |  | ------ | 60 | 179 | 3601.889 | 29182.694 | 1838.224 | 5.701 | 5.169 | 0.035 | 0.497 | 2000 | 10 | 6.479 | 6.285 | 6.092 | 5.953 | 5.829 | 5.621 | 5.47 | 5.328 | 5.185 | 5.098 | 5.02 | 4.886 | 4.814 | 4.705 | 4.578 | 4.579 | 4.537 | 4.369 | 4.311 | 4.248
21TR0892 |  | ------ | 60 | 32 | 0.251 | 15.513 | 1.748 | 0.002 | 107.558 | 0.595 | 4.977 | 2000 | 10 | 133.432 | 129.483 | 125.549 | 121.107 | 119.291 | 118.879 | 115.799 | 112.118 | 108.174 | 106.272 | 103.959 | 101.957 | 100.49 | 100.05 | 98.059 | 94.627 | 93.069 | 92.125 | 88.711 | 88.015
21TR0892 |  | ------ | 60 | 32 | 0.258 | 15.74 | 1.773 | 0.002 | 108.034 | 0.439 | 4.977 | 2000 | 10 | 133.355 | 130.045 | 127.443 | 124.155 | 119.715 | 116.629 | 112.621 | 111.376 | 110.339 | 108.99 | 106.542 | 104.245 | 101.704 | 99.681 | 97.744 | 94.738 | 93.913 | 91.253 | 88.354 | 87.845
21TR0892 |  | ------ | 60 | 32 | 0.263 | 15.92 | 1.794 | 0.002 | 106.059 | 0.54 | 4.978 | 2000 | 10 | 129.671 | 127.404 | 124.958 | 123.111 | 119.855 | 115.246 | 112.232 | 111.098 | 108.807 | 106.362 | 103.479 | 99.443 | 98.548 | 97.372 | 95.897 | 92.645 | 89.974 | 90.153 | 88.513 | 86.406
21TR0893 |  | ------ | 60 | 55 | 147.769 | 4001.178 | 776.188 | 2.254 | 7.65 | 0.007 | 4.986 | 2000 | 10 | 9.537 | 9.265 | 9.021 | 8.791 | 8.57 | 8.375 | 8.187 | 7.979 | 7.774 | 7.598 | 7.433 | 7.283 | 7.138 | 6.99 | 6.841 | 6.694 | 6.569 | 6.444 | 6.316 | 6.2
21TR0893 |  | ------ | 60 | 55 | 152.622 | 4101.76 | 795.774 | 0.185 | 7.688 | 0.008 | 4.987 | 2000 | 10 | 9.579 | 9.311 | 9.062 | 8.832 | 8.613 | 8.404 | 8.196 | 7.998 | 7.816 | 7.645 | 7.48 | 7.321 | 7.167 | 7.021 | 6.879 | 6.741 | 6.61 | 6.479 | 6.358 | 6.244
21TR0893 |  | ------ | 60 | 55 | 156.702 | 4183.589 | 811.638 | 0.449 | 7.707 | 0.014 | 4.987 | 2000 | 10 | 9.573 | 9.312 | 9.095 | 8.858 | 8.613 | 8.4 | 8.22 | 8.042 | 7.848 | 7.661 | 7.5 | 7.351 | 7.198 | 7.054 | 6.913 | 6.761 | 6.616 | 6.493 | 6.383 | 6.243
21TR0894 |  | ------ | 60 | 187 | 4087.222 | 34766.68 | 2289.001 | 2.046 | 31.173 | 0.013 | 0.498 | 2000 | 10 | 38.477 | 37.474 | 36.501 | 35.63 | 34.73 | 33.923 | 33.18 | 32.385 | 31.698 | 31.063 | 30.355 | 29.745 | 29.182 | 28.592 | 27.991 | 27.487 | 26.987 | 26.464 | 26.012 | 25.582
21TR0894 |  | ------ | 60 | 187 | 4200.744 | 35572.301 | 2342.584 | 1.59 | 31.669 | 0.011 | 0.498 | 2000 | 10 | 39.055 | 38.062 | 37.062 | 36.116 | 35.29 | 34.471 | 33.669 | 32.926 | 32.208 | 31.527 | 30.855 | 30.244 | 29.652 | 29.023 | 28.507 | 27.961 | 27.403 | 26.933 | 26.451 | 25.974
21TR0894 |  | ------ | 60 | 187 | 4275.708 | 35869.44 | 2362.396 | 1.827 | 31.98 | 0.02 | 0.498 | 2000 | 10 | 39.479 | 38.406 | 37.433 | 36.521 | 35.603 | 34.777 | 34.028 | 33.233 | 32.527 | 31.847 | 31.176 | 30.517 | 29.91 | 29.321 | 28.772 | 28.226 | 27.699 | 27.196 | 26.688 | 26.234
21TR0895 |  | ------ | 60 | 94 | 825.644 | 12708.665 | 4238.871 | 1.249 | 5.681 | 0.002 | 5.016 | 2000 | 10 | 7.119 | 6.918 | 6.725 | 6.545 | 6.378 | 6.212 | 6.059 | 5.915 | 5.78 | 5.651 | 5.519 | 5.398 | 5.285 | 5.171 | 5.064 | 4.965 | 4.865 | 4.772 | 4.684 | 4.595
21TR0895 |  | ------ | 60 | 94 | 829.302 | 12805.133 | 4271.464 | 0.692 | 5.755 | 0.001 | 5.017 | 2000 | 10 | 7.212 | 7.006 | 6.812 | 6.627 | 6.464 | 6.298 | 6.142 | 5.994 | 5.852 | 5.719 | 5.591 | 5.471 | 5.356 | 5.242 | 5.133 | 5.027 | 4.93 | 4.835 | 4.744 | 4.656
21TR0895 |  | ------ | 60 | 94 | 832.315 | 12865.249 | 4292.815 | 6.586 | 5.794 | 0.006 | 5.018 | 2000 | 10 | 7.252 | 7.051 | 6.857 | 6.682 | 6.509 | 6.337 | 6.178 | 6.035 | 5.89 | 5.756 | 5.625 | 5.51 | 5.389 | 5.277 | 5.168 | 5.065 | 4.966 | 4.865 | 4.775 | 4.691
21TR0896 |  | ------ | 60 | 68 | 196.432 | 4204.395 | 1008.829 | 4.992 | 2.357 | 0.012 | 4.988 | 2000 | 10 | 2.952 | 2.869 | 2.791 | 2.716 | 2.648 | 2.581 | 2.518 | 2.453 | 2.393 | 2.341 | 2.291 | 2.242 | 2.195 | 2.145 | 2.098 | 2.059 | 2.017 | 1.981 | 1.944 | 1.903
21TR0896 |  | ------ | 60 | 68 | 205.296 | 4360.442 | 1046.748 | 2.822 | 2.477 | 0.015 | 4.991 | 2000 | 10 | 3.087 | 3 | 2.94 | 2.861 | 2.773 | 2.703 | 2.637 | 2.588 | 2.516 | 2.448 | 2.42 | 2.366 | 2.313 | 2.254 | 2.203 | 2.163 | 2.128 | 2.088 | 2.047 | 2.011
21TR0896 |  | ------ | 60 | 68 | 208.169 | 4334.404 | 1040.182 | 1.019 | 2.485 | 0.007 | 4.989 | 2000 | 10 | 3.11 | 3.027 | 2.943 | 2.861 | 2.793 | 2.729 | 2.656 | 2.591 | 2.527 | 2.464 | 2.41 | 2.364 | 2.313 | 2.258 | 2.214 | 2.172 | 2.124 | 2.086 | 2.046 | 2.003
21TR0897 |  | ------ | 60 | 97 | 875.609 | 13668.126 | 4708.321 | 6.564 | 20.01 | 0.007 | 5.021 | 2000 | 10 | 24.916 | 24.23 | 23.584 | 22.972 | 22.392 | 21.841 | 21.323 | 20.826 | 20.351 | 19.898 | 19.462 | 19.055 | 18.654 | 18.275 | 17.907 | 17.555 | 17.217 | 16.89 | 16.578 | 16.279
21TR0897 |  | ------ | 60 | 97 | 865.632 | 13586.645 | 4680.207 | 3.461 | 20.022 | 0.004 | 5.02 | 2000 | 10 | 24.921 | 24.242 | 23.59 | 22.978 | 22.395 | 21.85 | 21.332 | 20.831 | 20.357 | 19.913 | 19.484 | 19.064 | 18.671 | 18.291 | 17.921 | 17.569 | 17.237 | 16.908 | 16.592 | 16.292
21TR0897 |  | ------ | 60 | 97 | 858.071 | 13456.951 | 4635.056 | 1.458 | 20.035 | 0.01 | 5.02 | 2000 | 10 | 24.939 | 24.253 | 23.606 | 22.995 | 22.416 | 21.864 | 21.346 | 20.85 | 20.379 | 19.922 | 19.49 | 19.069 | 18.68 | 18.287 | 17.929 | 17.587 | 17.25 | 16.922 | 16.608 | 16.302
21TR0898 |  | ------ | 60 | 131 | 2866.314 | 34785.834 | 1602.925 | 0.608 | 31.377 | 0.03 | 0.497 | 2000 | 10 | 38.818 | 37.762 | 36.767 | 35.882 | 35.017 | 34.176 | 33.377 | 32.643 | 31.944 | 31.239 | 30.542 | 29.915 | 29.33 | 28.761 | 28.205 | 27.654 | 27.114 | 26.621 | 26.121 | 25.641
21TR0898 |  | ------ | 60 | 131 | 2883.202 | 35177.359 | 1620.321 | 3.759 | 31.529 | 0.049 | 0.497 | 2000 | 10 | 39.016 | 37.953 | 36.978 | 36.077 | 35.181 | 34.322 | 33.563 | 32.794 | 32.057 | 31.34 | 30.703 | 30.075 | 29.483 | 28.889 | 28.3 | 27.771 | 27.274 | 26.784 | 26.258 | 25.753
21TR0898 |  | ------ | 60 | 131 | 2916.624 | 35311.279 | 1627.461 | 1.29 | 31.615 | 0.009 | 0.497 | 2000 | 10 | 39.095 | 38.051 | 37.082 | 36.175 | 35.28 | 34.449 | 33.687 | 32.908 | 32.17 | 31.434 | 30.759 | 30.144 | 29.558 | 28.966 | 28.375 | 27.832 | 27.323 | 26.817 | 26.336 | 25.857
21TR0899 |  | ------ | 60 | 65 | 602.326 | 14400.604 | 3319.281 | 4.132 | 26.311 | 0.054 | 5.013 | 2000 | 10 | 32.876 | 31.959 | 31.094 | 30.278 | 29.507 | 28.773 | 28.074 | 27.409 | 26.774 | 26.167 | 25.585 | 25.028 | 24.494 | 23.982 | 23.493 | 23.023 | 22.565 | 22.125 | 21.706 | 21.301
21TR0899 |  | ------ | 60 | 65 | 617.268 | 14871.373 | 3427.932 | 1.932 | 27.206 | 0.014 | 5.013 | 2000 | 10 | 33.961 | 33.024 | 32.137 | 31.293 | 30.497 | 29.74 | 29.018 | 28.333 | 27.682 | 27.058 | 26.459 | 25.886 | 25.346 | 24.822 | 24.31 | 23.816 | 23.345 | 22.892 | 22.455 | 22.033
21TR0899 |  | ------ | 60 | 65 | 618.939 | 14984.129 | 3453.201 | 2.177 | 27.641 | 0.018 | 5.012 | 2000 | 10 | 34.518 | 33.561 | 32.664 | 31.818 | 31.005 | 30.226 | 29.483 | 28.777 | 28.109 | 27.474 | 26.867 | 26.288 | 25.735 | 25.2 | 24.688 | 24.198 | 23.74 | 23.281 | 22.813 | 22.376
21TR0900 |  | ------ | 60 | 43 | 134.402 | 4880.624 | 739.926 | 6.119 | 4.385 | 0.02 | 4.984 | 2000 | 10 | 5.399 | 5.264 | 5.125 | 4.993 | 4.868 | 4.763 | 4.655 | 4.557 | 4.46 | 4.364 | 4.276 | 4.192 | 4.105 | 4.022 | 3.951 | 3.879 | 3.808 | 3.736 | 3.671 | 3.612
21TR0900 |  | ------ | 60 | 43 | 146.935 | 4916.5 | 745.896 | 0.89 | 4.563 | 0.012 | 4.988 | 2000 | 10 | 5.641 | 5.49 | 5.357 | 5.227 | 5.096 | 4.967 | 4.853 | 4.743 | 4.64 | 4.54 | 4.446 | 4.356 | 4.266 | 4.181 | 4.1 | 4.017 | 3.942 | 3.873 | 3.8 | 3.727
21TR0900 |  | ------ | 60 | 43 | 145.742 | 4805.691 | 728.856 | 0.341 | 4.583 | 0.01 | 4.986 | 2000 | 10 | 5.646 | 5.495 | 5.358 | 5.231 | 5.1 | 4.98 | 4.888 | 4.777 | 4.661 | 4.559 | 4.466 | 4.378 | 4.294 | 4.204 | 4.128 | 4.049 | 3.97 | 3.895 | 3.822 | 3.75
21TR0901 |  | ------ | 60 | 50 | 462.162 | 13231.105 | 2340.701 | 4.788 | 3.929 | 0.007 | 5.002 | 2000 | 10 | 4.826 | 4.702 | 4.588 | 4.487 | 4.383 | 4.284 | 4.181 | 4.073 | 3.98 | 3.906 | 3.835 | 3.752 | 3.682 | 3.618 | 3.54 | 3.469 | 3.411 | 3.335 | 3.287 | 3.234
21TR0901 |  | ------ | 60 | 50 | 444.539 | 12430.628 | 2198.427 | 10.563 | 3.813 | 0.004 | 5 | 2000 | 10 | 4.693 | 4.563 | 4.454 | 4.354 | 4.252 | 4.16 | 4.069 | 3.966 | 3.874 | 3.798 | 3.712 | 3.636 | 3.572 | 3.497 | 3.431 | 3.376 | 3.304 | 3.235 | 3.183 | 3.135
21TR0901 |  | ------ | 60 | 50 | 428.333 | 12041.631 | 2129.796 | 9.195 | 3.787 | 0.008 | 5.001 | 2000 | 10 | 4.674 | 4.552 | 4.446 | 4.326 | 4.212 | 4.116 | 4.02 | 3.929 | 3.857 | 3.778 | 3.694 | 3.621 | 3.543 | 3.467 | 3.395 | 3.321 | 3.278 | 3.225 | 3.169 | 3.111
21TR0902 |  | ------ | 60 | 44 | 97.093 | 3110.906 | 482.56 | 1.557 | 1.838 | 0.013 | 4.984 | 2000 | 10 | 2.261 | 2.203 | 2.152 | 2.093 | 2.051 | 1.988 | 1.947 | 1.917 | 1.87 | 1.83 | 1.8 | 1.768 | 1.727 | 1.685 | 1.65 | 1.617 | 1.586 | 1.564 | 1.537 | 1.517
21TR0902 |  | ------ | 60 | 44 | 92.866 | 2960.271 | 458.951 | 2.877 | 1.699 | 0.005 | 4.981 | 2000 | 10 | 2.068 | 2.068 | 2.144 | 1.991 | 1.914 | 1.848 | 1.804 | 1.747 | 1.708 | 1.664 | 1.639 | 1.604 | 1.568 | 1.543 | 1.524 | 1.487 | 1.455 | 1.426 | 1.402 | 1.37
21TR0902 |  | ------ | 60 | 44 | 87.512 | 2803.755 | 434.767 | 1.474 | 1.622 | 0.01 | 4.982 | 2000 | 10 | 2.019 | 1.96 | 1.911 | 1.855 | 1.813 | 1.774 | 1.73 | 1.689 | 1.649 | 1.602 | 1.568 | 1.543 | 1.526 | 1.511 | 1.474 | 1.433 | 1.394 | 1.356 | 1.322 | 1.304
21TR0903 |  | ------ | 60 | 188 | 2300.91 | 17908.12 | 9678.802 | 2.896 | 5.227 | 0.005 | 4.064 | 2000 | 10 | 6.44 | 6.272 | 6.112 | 5.962 | 5.821 | 5.685 | 5.556 | 5.432 | 5.314 | 5.199 | 5.091 | 4.991 | 4.891 | 4.797 | 4.708 | 4.618 | 4.533 | 4.452 | 4.37 | 4.292
21TR0903 |  | ------ | 60 | 188 | 2365.327 | 18366.172 | 9733.667 | 5.453 | 5.311 | 0.004 | 3.985 | 2000 | 10 | 6.543 | 6.373 | 6.211 | 6.055 | 5.912 | 5.775 | 5.645 | 5.521 | 5.402 | 5.286 | 5.176 | 5.07 | 4.969 | 4.873 | 4.78 | 4.693 | 4.606 | 4.525 | 4.443 | 4.366
21TR0903 |  | ------ | 60 | 188 | 2443.32 | 18792.312 | 9773.582 | 0.813 | 5.376 | 0.001 | 3.911 | 2000 | 10 | 6.627 | 6.45 | 6.288 | 6.133 | 5.983 | 5.848 | 5.713 | 5.584 | 5.466 | 5.351 | 5.237 | 5.133 | 5.031 | 4.932 | 4.841 | 4.75 | 4.664 | 4.58 | 4.495 | 4.415
21TR0904 |  | ------ | 60 | 59 | 207.575 | 5148.621 | 1072.431 | 2.831 | 9.017 | 0.016 | 4.991 | 2000 | 10 | 11.464 | 11.114 | 10.791 | 10.483 | 10.193 | 9.916 | 9.653 | 9.409 | 9.177 | 8.953 | 8.742 | 8.536 | 8.34 | 8.153 | 7.975 | 7.804 | 7.636 | 7.48 | 7.328 | 7.184
21TR0904 |  | ------ | 60 | 59 | 201.433 | 4986.26 | 1038.37 | 2.171 | 8.879 | 0.01 | 4.99 | 2000 | 10 | 11.284 | 10.943 | 10.622 | 10.318 | 10.035 | 9.766 | 9.507 | 9.261 | 9.032 | 8.823 | 8.613 | 8.406 | 8.214 | 8.031 | 7.859 | 7.687 | 7.521 | 7.367 | 7.219 | 7.077
21TR0904 |  | ------ | 60 | 59 | 195.002 | 4861.964 | 1012.183 | 0.886 | 8.786 | 0.005 | 4.988 | 2000 | 10 | 11.167 | 10.827 | 10.512 | 10.213 | 9.929 | 9.66 | 9.405 | 9.162 | 8.934 | 8.721 | 8.517 | 8.319 | 8.126 | 7.946 | 7.772 | 7.611 | 7.448 | 7.294 | 7.149 | 7.004
21TR0905 |  | ------ | 60 | 75 | 262.591 | 5067.551 | 1342.361 | 5.276 | 4.619 | 0.012 | 4.993 | 2000 | 10 | 5.7 | 5.554 | 5.41 | 5.272 | 5.15 | 5.028 | 4.911 | 4.801 | 4.697 | 4.597 | 4.504 | 4.409 | 4.322 | 4.238 | 4.154 | 4.071 | 3.998 | 3.925 | 3.852 | 3.787
21TR0905 |  | ------ | 60 | 75 | 271.547 | 5229.613 | 1385.335 | 3.72 | 4.698 | 0.007 | 4.993 | 2000 | 10 | 5.813 | 5.656 | 5.509 | 5.373 | 5.242 | 5.115 | 5.001 | 4.888 | 4.777 | 4.673 | 4.575 | 4.479 | 4.386 | 4.305 | 4.222 | 4.137 | 4.061 | 3.988 | 3.915 | 3.843
21TR0905 |  | ------ | 60 | 75 | 280.277 | 5395.243 | 1429.209 | 0.331 | 4.791 | 0.005 | 4.993 | 2000 | 10 | 5.917 | 5.76 | 5.613 | 5.472 | 5.342 | 5.215 | 5.094 | 4.979 | 4.869 | 4.766 | 4.667 | 4.574 | 4.482 | 4.394 | 4.31 | 4.229 | 4.152 | 4.071 | 3.994 | 3.927
21TR0906 |  | ------ | 50 | 133 | 2627.636 | 19849.524 | 1336.548 | 3.599 | 3.356 | 0.021 | 0.497 | 2000 | 10 | 4.126 | 4.017 | 3.916 | 3.822 | 3.725 | 3.651 | 3.568 | 3.475 | 3.402 | 3.342 | 3.27 | 3.225 | 3.145 | 3.068 | 3.024 | 2.973 | 2.918 | 2.871 | 2.811 | 2.766
21TR0906 |  | ------ | 50 | 133 | 2766.469 | 20574.291 | 1385.567 | 2.873 | 3.368 | 0.017 | 0.497 | 2000 | 10 | 4.168 | 4.052 | 3.956 | 3.851 | 3.753 | 3.673 | 3.591 | 3.5 | 3.436 | 3.345 | 3.267 | 3.222 | 3.152 | 3.085 | 3.03 | 2.97 | 2.909 | 2.853 | 2.795 | 2.75
21TR0906 |  | ------ | 50 | 133 | 3004.937 | 23603.649 | 1590.076 | 9.788 | 3.772 | 0.038 | 0.497 | 2000 | 10 | 4.652 | 4.52 | 4.401 | 4.294 | 4.207 | 4.108 | 4.014 | 3.929 | 3.845 | 3.747 | 3.659 | 3.602 | 3.534 | 3.463 | 3.413 | 3.33 | 3.261 | 3.221 | 3.149 | 3.095
21TR0907 |  | ------ | 50 | 64 | 137.498 | 2324.733 | 758.018 | 8.532 | 3.113 | 0.01 | 5.002 | 2000 | 10 | 3.762 | 3.666 | 3.583 | 3.502 | 3.42 | 3.351 | 3.286 | 3.215 | 3.158 | 3.104 | 3.045 | 2.979 | 2.919 | 2.88 | 2.846 | 2.789 | 2.74 | 2.706 | 2.67 | 2.629
21TR0907 |  | ------ | 50 | 64 | 168.132 | 2767.295 | 902.706 | 7.015 | 3.35 | 0.029 | 5.004 | 2000 | 10 | 4.061 | 3.962 | 3.867 | 3.776 | 3.696 | 3.619 | 3.548 | 3.469 | 3.391 | 3.325 | 3.269 | 3.205 | 3.146 | 3.086 | 3.035 | 2.984 | 2.956 | 2.915 | 2.87 | 2.817
21TR0907 |  | ------ | 50 | 64 | 191.346 | 3172.301 | 1035.062 | 14.355 | 3.612 | 0.028 | 5.005 | 2000 | 10 | 4.423 | 4.306 | 4.192 | 4.096 | 4.009 | 3.913 | 3.825 | 3.751 | 3.677 | 3.596 | 3.515 | 3.451 | 3.389 | 3.334 | 3.265 | 3.206 | 3.155 | 3.103 | 3.046 | 2.989
21TR0908 |  | ------ | 50 | 59 | 165.119 | 2771.855 | 833.737 | 3.516 | 3.605 | 0.009 | 5.005 | 2000 | 10 | 4.366 | 4.267 | 4.171 | 4.075 | 3.989 | 3.908 | 3.829 | 3.746 | 3.66 | 3.587 | 3.524 | 3.461 | 3.392 | 3.335 | 3.281 | 3.206 | 3.145 | 3.101 | 3.049 | 3.002
21TR0908 |  | ------ | 50 | 59 | 165.059 | 2813.969 | 846.421 | 5.011 | 3.755 | 0.033 | 5.005 | 2000 | 10 | 4.547 | 4.445 | 4.34 | 4.242 | 4.152 | 4.061 | 3.977 | 3.886 | 3.81 | 3.736 | 3.662 | 3.585 | 3.521 | 3.465 | 3.415 | 3.368 | 3.318 | 3.265 | 3.187 | 3.124
21TR0908 |  | ------ | 50 | 59 | 171.906 | 2956.905 | 889.597 | 0.691 | 4.165 | 0.005 | 5.006 | 2000 | 10 | 5.052 | 4.944 | 4.846 | 4.741 | 4.623 | 4.513 | 4.407 | 4.307 | 4.22 | 4.145 | 4.066 | 3.99 | 3.914 | 3.835 | 3.774 | 3.713 | 3.647 | 3.584 | 3.519 | 3.464
21TR0909 |  | ------ | 50 | 160 | 968.248 | 6996.885 | 5759.397 | 89.388 | 2.684 | 0.025 | 5.051 | 2000 | 10 | 3.312 | 3.227 | 3.148 | 3.08 | 3.007 | 2.931 | 2.86 | 2.792 | 2.735 | 2.684 | 2.62 | 2.564 | 2.505 | 2.453 | 2.4 | 2.346 | 2.303 | 2.275 | 2.237 | 2.197
21TR0909 |  | ------ | 50 | 160 | 1266.487 | 8592.047 | 6945.432 | 94.709 | 3.156 | 0.008 | 4.96 | 2000 | 10 | 3.872 | 3.768 | 3.667 | 3.588 | 3.532 | 3.445 | 3.362 | 3.29 | 3.217 | 3.147 | 3.083 | 3.023 | 2.965 | 2.904 | 2.841 | 2.784 | 2.735 | 2.687 | 2.637 | 2.583
21TR0909 |  | ------ | 50 | 160 | 1469.944 | 9950.254 | 7851.756 | 67.429 | 3.463 | 0.025 | 4.842 | 2000 | 10 | 4.276 | 4.163 | 4.058 | 3.958 | 3.859 | 3.768 | 3.683 | 3.602 | 3.519 | 3.444 | 3.377 | 3.309 | 3.244 | 3.177 | 3.114 | 3.052 | 2.992 | 2.938 | 2.888 | 2.836
21TR0910 |  | ------ | 50 | 117 | 216.415 | 1909.623 | 1139.455 | 3.61 | 4.22 | 0.015 | 5.007 | 2000 | 10 | 5.154 | 5.015 | 4.891 | 4.778 | 4.668 | 4.572 | 4.469 | 4.375 | 4.287 | 4.192 | 4.105 | 4.031 | 3.967 | 3.897 | 3.828 | 3.762 | 3.699 | 3.636 | 3.574 | 3.508
21TR0910 |  | ------ | 50 | 117 | 233.568 | 2069.078 | 1235.062 | 5.272 | 4.276 | 0.016 | 5.009 | 2000 | 10 | 5.217 | 5.089 | 4.972 | 4.859 | 4.744 | 4.638 | 4.538 | 4.44 | 4.341 | 4.25 | 4.173 | 4.097 | 4.013 | 3.937 | 3.869 | 3.798 | 3.729 | 3.67 | 3.603 | 3.538
21TR0910 |  | ------ | 50 | 117 | 274.006 | 2435.952 | 1455.028 | 9.792 | 4.798 | 0.023 | 5.012 | 2000 | 10 | 5.864 | 5.718 | 5.576 | 5.442 | 5.327 | 5.206 | 5.087 | 4.983 | 4.877 | 4.775 | 4.679 | 4.589 | 4.509 | 4.428 | 4.345 | 4.269 | 4.177 | 4.102 | 4.035 | 3.974
21TR0911 |  | ------ | 50 | 80 | 366.267 | 4791.765 | 1959.263 | 7.221 | 19.477 | 0.041 | 5.018 | 2000 | 10 | 24.063 | 23.422 | 22.819 | 22.259 | 21.735 | 21.226 | 20.732 | 20.252 | 19.786 | 19.347 | 18.938 | 18.565 | 18.217 | 17.867 | 17.52 | 17.185 | 16.869 | 16.548 | 16.237 | 15.954
21TR0911 |  | ------ | 50 | 80 | 367.86 | 4810.677 | 1967.383 | 1.253 | 19.57 | 0.009 | 5.019 | 2000 | 10 | 24.137 | 23.501 | 22.902 | 22.338 | 21.801 | 21.297 | 20.82 | 20.361 | 19.916 | 19.478 | 19.056 | 18.661 | 18.286 | 17.937 | 17.605 | 17.286 | 16.972 | 16.658 | 16.344 | 16.054
21TR0911 |  | ------ | 50 | 80 | 367.739 | 4756.913 | 1944.889 | 1.88 | 19.639 | 0.024 | 5.017 | 2000 | 10 | 24.194 | 23.562 | 22.965 | 22.4 | 21.876 | 21.373 | 20.885 | 20.42 | 19.973 | 19.543 | 19.139 | 18.749 | 18.377 | 18.028 | 17.687 | 17.354 | 17.028 | 16.71 | 16.404 | 16.112
21TR0912 |  | ------ | 50 | 81 | 124.095 | 1683.063 | 694.499 | 9.308 | 1.731 | 0.009 | 5.001 | 2000 | 10 | 2.074 | 2.03 | 1.984 | 1.948 | 1.915 | 1.871 | 1.841 | 1.787 | 1.748 | 1.72 | 1.688 | 1.66 | 1.649 | 1.63 | 1.601 | 1.568 | 1.528 | 1.485 | 1.453 | 1.445
21TR0912 |  | ------ | 50 | 81 | 151.617 | 2002.759 | 826.715 | 11.858 | 1.845 | 0.015 | 5.003 | 2000 | 10 | 2.211 | 2.161 | 2.124 | 2.074 | 2.026 | 2.001 | 1.955 | 1.915 | 1.868 | 1.814 | 1.805 | 1.766 | 1.748 | 1.732 | 1.7 | 1.668 | 1.635 | 1.595 | 1.567 | 1.545
21TR0912 |  | ------ | 50 | 81 | 181.583 | 2436.473 | 1006.155 | 15.986 | 2.025 | 0.045 | 5.005 | 2000 | 10 | 2.436 | 2.386 | 2.342 | 2.285 | 2.24 | 2.197 | 2.137 | 2.086 | 2.045 | 2.022 | 1.972 | 1.933 | 1.883 | 1.882 | 1.845 | 1.813 | 1.786 | 1.76 | 1.734 | 1.713
21TR0913 |  | ------ | 50 | 81 | 389.567 | 4947.068 | 2046.565 | 3.875 | 3.633 | 0.015 | 5.014 | 2000 | 10 | 4.508 | 4.385 | 4.272 | 4.166 | 4.063 | 3.967 | 3.875 | 3.788 | 3.703 | 3.619 | 3.538 | 3.459 | 3.389 | 3.32 | 3.253 | 3.189 | 3.129 | 3.072 | 3.012 | 2.956
21TR0913 |  | ------ | 50 | 81 | 409.604 | 5079.448 | 2101.824 | 2.917 | 3.826 | 0.011 | 5.015 | 2000 | 10 | 4.74 | 4.615 | 4.492 | 4.379 | 4.272 | 4.172 | 4.079 | 3.986 | 3.892 | 3.804 | 3.722 | 3.645 | 3.571 | 3.501 | 3.433 | 3.367 | 3.302 | 3.241 | 3.183 | 3.125
21TR0913 |  | ------ | 50 | 81 | 423.711 | 5309.736 | 2197.697 | 23.941 | 4.013 | 0.023 | 5.017 | 2000 | 10 | 4.971 | 4.836 | 4.708 | 4.591 | 4.482 | 4.377 | 4.272 | 4.173 | 4.078 | 3.988 | 3.904 | 3.824 | 3.748 | 3.674 | 3.602 | 3.533 | 3.469 | 3.404 | 3.341 | 3.279
21TR0914 |  | ------ | 50 | 72 | 227.043 | 3250.936 | 1193.427 | 5.728 | 2.129 | 0.008 | 5.006 | 2000 | 10 | 2.611 | 2.548 | 2.486 | 2.422 | 2.36 | 2.308 | 2.258 | 2.212 | 2.164 | 2.117 | 2.073 | 2.028 | 1.991 | 1.957 | 1.916 | 1.881 | 1.849 | 1.83 | 1.8 | 1.764
21TR0914 |  | ------ | 50 | 72 | 248.63 | 3603.771 | 1323.321 | 22.644 | 2.326 | 0.039 | 5.007 | 2000 | 10 | 2.882 | 2.809 | 2.719 | 2.636 | 2.576 | 2.519 | 2.461 | 2.409 | 2.358 | 2.313 | 2.268 | 2.221 | 2.174 | 2.134 | 2.094 | 2.059 | 2.026 | 1.988 | 1.953 | 1.921
21TR0914 |  | ------ | 50 | 72 | 302.144 | 4380.926 | 1609.804 | 14.139 | 2.688 | 0.004 | 5.01 | 2000 | 10 | 3.292 | 3.208 | 3.131 | 3.056 | 2.984 | 2.917 | 2.851 | 2.791 | 2.731 | 2.678 | 2.625 | 2.573 | 2.522 | 2.475 | 2.428 | 2.384 | 2.34 | 2.298 | 2.259 | 2.221
21TR0915 |  | ------ | 50 | 51 | 223.232 | 4947.306 | 1287.02 | 7.576 | 2.184 | 0.023 | 5.008 | 2000 | 10 | 2.663 | 2.599 | 2.532 | 2.48 | 2.425 | 2.373 | 2.323 | 2.272 | 2.221 | 2.177 | 2.134 | 2.092 | 2.055 | 2.014 | 1.975 | 1.941 | 1.902 | 1.869 | 1.837 | 1.805
21TR0915 |  | ------ | 50 | 51 | 271.358 | 5452.075 | 1418.802 | 3.836 | 2.339 | 0.016 | 5.009 | 2000 | 10 | 2.859 | 2.785 | 2.715 | 2.652 | 2.593 | 2.538 | 2.485 | 2.43 | 2.375 | 2.327 | 2.28 | 2.235 | 2.196 | 2.159 | 2.119 | 2.076 | 2.042 | 2.007 | 1.967 | 1.933
21TR0915 |  | ------ | 50 | 51 | 300.43 | 5824.21 | 1516.496 | 13.223 | 2.411 | 0.013 | 5.012 | 2000 | 10 | 2.941 | 2.869 | 2.799 | 2.731 | 2.669 | 2.612 | 2.56 | 2.505 | 2.453 | 2.405 | 2.355 | 2.307 | 2.263 | 2.218 | 2.179 | 2.142 | 2.101 | 2.067 | 2.034 | 1.999
21TR0916 |  | ------ | 50 | 71 | 84.396 | 1204.014 | 435.022 | 0.883 | 9.306 | 0.072 | 4.996 | 2000 | 10 | 11.277 | 11.013 | 10.752 | 10.51 | 10.281 | 10.059 | 9.849 | 9.645 | 9.462 | 9.273 | 9.097 | 8.931 | 8.771 | 8.614 | 8.452 | 8.301 | 8.157 | 8.022 | 7.892 | 7.764
21TR0916 |  | ------ | 50 | 71 | 87.474 | 1299.856 | 469.847 | 2.753 | 10.169 | 0.066 | 4.998 | 2000 | 10 | 12.336 | 12.036 | 11.764 | 11.5 | 11.242 | 11.005 | 10.774 | 10.561 | 10.343 | 10.133 | 9.94 | 9.747 | 9.559 | 9.396 | 9.234 | 9.06 | 8.905 | 8.756 | 8.616 | 8.478
21TR0916 |  | ------ | 50 | 71 | 95.318 | 1375.043 | 496.898 | 0.308 | 10.607 | 0.005 | 4.997 | 2000 | 10 | 12.867 | 12.566 | 12.269 | 11.989 | 11.725 | 11.477 | 11.239 | 11.003 | 10.781 | 10.572 | 10.366 | 10.17 | 9.977 | 9.799 | 9.624 | 9.454 | 9.284 | 9.137 | 8.988 | 8.843
21TR0917 |  | ------ | 50 | 52 | 101.455 | 2188.585 | 579.747 | 10.554 | 10.329 | 0.026 | 5.001 | 2000 | 10 | 12.639 | 12.328 | 12.033 | 11.756 | 11.485 | 11.222 | 10.972 | 10.726 | 10.498 | 10.282 | 10.071 | 9.873 | 9.676 | 9.501 | 9.332 | 9.152 | 8.985 | 8.827 | 8.681 | 8.534
21TR0917 |  | ------ | 50 | 52 | 123.394 | 2364.053 | 626.18 | 1.203 | 10.543 | 0.011 | 5.001 | 2000 | 10 | 12.909 | 12.583 | 12.273 | 11.983 | 11.7 | 11.433 | 11.185 | 10.945 | 10.716 | 10.494 | 10.281 | 10.076 | 9.883 | 9.705 | 9.525 | 9.351 | 9.191 | 9.033 | 8.868 | 8.715
21TR0917 |  | ------ | 50 | 52 | 121.735 | 2372.988 | 628.449 | 1.186 | 10.628 | 0.015 | 5 | 2000 | 10 | 13.018 | 12.681 | 12.37 | 12.074 | 11.794 | 11.533 | 11.278 | 11.037 | 10.805 | 10.579 | 10.369 | 10.164 | 9.964 | 9.781 | 9.606 | 9.429 | 9.261 | 9.095 | 8.936 | 8.782
21TR0918 |  | ------ | 50 | 75 | 3307.228 | 46724.628 | 1803.49 | 7.139 | 17.231 | 0.058 | 0.505 | 2000 | 10 | 21.649 | 21.032 | 20.459 | 19.912 | 19.375 | 18.858 | 18.383 | 17.938 | 17.521 | 17.123 | 16.741 | 16.376 | 16.014 | 15.666 | 15.338 | 15.025 | 14.724 | 14.432 | 14.155 | 13.891
21TR0918 |  | ------ | 50 | 75 | 3303.513 | 47008.401 | 1814.591 | 4.228 | 17.239 | 0.037 | 0.505 | 2000 | 10 | 21.67 | 21.051 | 20.471 | 19.9 | 19.372 | 18.88 | 18.403 | 17.955 | 17.528 | 17.125 | 16.733 | 16.37 | 16.017 | 15.68 | 15.35 | 15.027 | 14.729 | 14.446 | 14.173 | 13.907
21TR0918 |  | ------ | 50 | 75 | 3271.862 | 46964.368 | 1812.996 | 2.217 | 17.224 | 0.015 | 0.505 | 2000 | 10 | 21.645 | 21.019 | 20.428 | 19.869 | 19.348 | 18.866 | 18.398 | 17.961 | 17.551 | 17.142 | 16.732 | 16.345 | 15.98 | 15.636 | 15.31 | 15.005 | 14.73 | 14.453 | 14.165 | 13.888
21TR0919 |  | ------ | 50 | 112 | 623.753 | 5729.612 | 3289.076 | 6.03 | 11.069 | 0.001 | 5.032 | 2000 | 10 | 13.629 | 13.275 | 12.942 | 12.624 | 12.323 | 12.037 | 11.762 | 11.499 | 11.251 | 11.014 | 10.789 | 10.571 | 10.362 | 10.161 | 9.965 | 9.777 | 9.6 | 9.429 | 9.261 | 9.101
21TR0919 |  | ------ | 50 | 112 | 641.605 | 5831.972 | 3346.547 | 2.946 | 11.094 | 0.071 | 5.03 | 2000 | 10 | 13.644 | 13.295 | 12.966 | 12.653 | 12.346 | 12.053 | 11.773 | 11.517 | 11.273 | 11.035 | 10.807 | 10.591 | 10.411 | 10.222 | 10.032 | 9.841 | 9.658 | 9.414 | 9.25 | 9.091
21TR0919 |  | ------ | 50 | 112 | 647.095 | 5892.539 | 3382.346 | 1.519 | 11.113 | 0.002 | 5.031 | 2000 | 10 | 13.685 | 13.33 | 12.992 | 12.672 | 12.371 | 12.084 | 11.81 | 11.548 | 11.298 | 11.06 | 10.832 | 10.611 | 10.401 | 10.199 | 10.006 | 9.82 | 9.639 | 9.467 | 9.299 | 9.138
21TR0920 |  | ------ | 50 | 98 | 1224.116 | 13358.301 | 671.998 | 2.189 | 18.739 | 0.809 | 0.504 | 2000 | 10 | 23.277 | 22.779 | 22.166 | 21.593 | 21.803 | 21 | 19.918 | 19.643 | 19.193 | 18.374 | 17.939 | 17.563 | 17.22 | 16.884 | 16.518 | 16.2 | 15.925 | 15.622 | 15.571 | 15.603
21TR0920 |  | ------ | 50 | 98 | 1315.106 | 13031.356 | 651.16 | 20.948 | 18.25 | 0.345 | 0.501 | 2000 | 10 | 22.557 | 21.869 | 21.414 | 20.935 | 20.417 | 19.81 | 19.398 | 19.033 | 18.565 | 18.144 | 17.686 | 17.493 | 17.115 | 16.658 | 16.399 | 16.078 | 15.796 | 15.5 | 15.199 | 14.927
21TR0920 |  | ------ | 50 | 98 | 1278.6 | 14020.689 | 705.594 | 1.205 | 18.6 | 0.013 | 0.504 | 2000 | 10 | 23.11 | 22.476 | 21.88 | 21.307 | 20.783 | 20.286 | 19.811 | 19.349 | 18.906 | 18.483 | 18.07 | 17.69 | 17.318 | 16.975 | 16.637 | 16.293 | 15.99 | 15.697 | 15.494 | 15.443
21TR0921 |  | ------ | 50 | 53 | 283.396 | 5637.153 | 1525.205 | 1.155 | 12.38 | 0.012 | 5.012 | 2000 | 10 | 15.21 | 14.818 | 14.448 | 14.099 | 13.767 | 13.448 | 13.146 | 12.859 | 12.582 | 12.322 | 12.071 | 11.832 | 11.597 | 11.371 | 11.161 | 10.955 | 10.755 | 10.569 | 10.384 | 10.205
21TR0921 |  | ------ | 50 | 53 | 278.284 | 5300.798 | 1434.123 | 3.706 | 11.821 | 0.006 | 5.012 | 2000 | 10 | 14.518 | 14.143 | 13.793 | 13.46 | 13.143 | 12.84 | 12.551 | 12.276 | 12.016 | 11.764 | 11.525 | 11.293 | 11.074 | 10.864 | 10.66 | 10.462 | 10.273 | 10.093 | 9.92 | 9.749
21TR0921 |  | ------ | 50 | 53 | 269.887 | 5157.824 | 1395.488 | 1.493 | 11.681 | 0.009 | 5.012 | 2000 | 10 | 14.338 | 13.971 | 13.625 | 13.294 | 12.979 | 12.685 | 12.399 | 12.128 | 11.869 | 11.625 | 11.388 | 11.161 | 10.945 | 10.74 | 10.539 | 10.343 | 10.154 | 9.981 | 9.808 | 9.643
21TR0922 |  | ------ | 50 | 122 | 752.16 | 6301.272 | 3945.018 | 3.892 | 11.477 | 0.001 | 5.038 | 2000 | 10 | 14.154 | 13.781 | 13.429 | 13.096 | 12.782 | 12.483 | 12.198 | 11.926 | 11.667 | 11.419 | 11.184 | 10.955 | 10.737 | 10.529 | 10.328 | 10.134 | 9.948 | 9.771 | 9.597 | 9.427
21TR0922 |  | ------ | 50 | 122 | 763.59 | 6392.182 | 4001.664 | 1.791 | 11.559 | 0.002 | 5.038 | 2000 | 10 | 14.253 | 13.882 | 13.526 | 13.19 | 12.872 | 12.571 | 12.285 | 12.012 | 11.751 | 11.502 | 11.262 | 11.032 | 10.812 | 10.602 | 10.402 | 10.207 | 10.018 | 9.836 | 9.663 | 9.493
21TR0922 |  | ------ | 50 | 122 | 769.283 | 6419.018 | 4019.559 | 1.06 | 11.579 | 0.002 | 5.039 | 2000 | 10 | 14.282 | 13.907 | 13.555 | 13.218 | 12.897 | 12.596 | 12.309 | 12.034 | 11.771 | 11.518 | 11.279 | 11.049 | 10.831 | 10.621 | 10.416 | 10.222 | 10.034 | 9.852 | 9.676 | 9.508
21TR0923 |  | ------ | 50 | 108 | 1531.563 | 14512.111 | 7830.753 | 2.571 | 13.07 | 0.004 | 4.905 | 2000 | 10 | 16.12 | 15.696 | 15.296 | 14.917 | 14.556 | 14.215 | 13.892 | 13.582 | 13.286 | 13.004 | 12.733 | 12.474 | 12.228 | 11.99 | 11.762 | 11.541 | 11.33 | 11.124 | 10.926 | 10.733
21TR0923 |  | ------ | 50 | 108 | 1549.771 | 14777.542 | 7855.955 | 1.398 | 13.087 | 0.004 | 4.833 | 2000 | 10 | 16.145 | 15.719 | 15.318 | 14.938 | 14.578 | 14.235 | 13.908 | 13.598 | 13.305 | 13.022 | 12.751 | 12.488 | 12.24 | 12.002 | 11.774 | 11.554 | 11.341 | 11.137 | 10.938 | 10.748
21TR0923 |  | ------ | 50 | 108 | 1554.427 | 14836.931 | 7879.234 | 2.343 | 13.107 | 0.004 | 4.827 | 2000 | 10 | 16.17 | 15.745 | 15.343 | 14.961 | 14.599 | 14.258 | 13.931 | 13.621 | 13.325 | 13.041 | 12.768 | 12.508 | 12.26 | 12.021 | 11.79 | 11.57 | 11.357 | 11.153 | 10.956 | 10.765
21TR0924 |  | ------ | 50 | 47 | 537.111 | 12385.807 | 2982.229 | 1.745 | 17.866 | 0.006 | 5.029 | 2000 | 10 | 22.381 | 21.747 | 21.151 | 20.586 | 20.051 | 19.545 | 19.067 | 18.609 | 18.171 | 17.756 | 17.359 | 16.979 | 16.616 | 16.266 | 15.935 | 15.616 | 15.307 | 15.008 | 14.723 | 14.448
21TR0924 |  | ------ | 50 | 47 | 567.102 | 13248.812 | 3191.056 | 8.826 | 18.305 | 0.006 | 5.031 | 2000 | 10 | 22.922 | 22.274 | 21.664 | 21.087 | 20.541 | 20.024 | 19.529 | 19.063 | 18.619 | 18.192 | 17.785 | 17.397 | 17.025 | 16.67 | 16.331 | 16.003 | 15.687 | 15.385 | 15.092 | 14.807
21TR0924 |  | ------ | 50 | 47 | 596.628 | 14055.367 | 3386.777 | 9.306 | 18.722 | 0.029 | 5.033 | 2000 | 10 | 23.44 | 22.776 | 22.153 | 21.564 | 21.006 | 20.475 | 19.974 | 19.498 | 19.043 | 18.607 | 18.196 | 17.8 | 17.418 | 17.055 | 16.705 | 16.37 | 16.047 | 15.734 | 15.433 | 15.146
21TR0925 |  | ------ | 50 | 107 | 341.804 | 3155.433 | 1724.826 | 4.22 | 8.987 | 0.009 | 5.015 | 2000 | 10 | 11.129 | 10.83 | 10.552 | 10.285 | 10.03 | 9.794 | 9.568 | 9.35 | 9.136 | 8.936 | 8.743 | 8.557 | 8.392 | 8.232 | 8.07 | 7.916 | 7.769 | 7.624 | 7.484 | 7.351
21TR0925 |  | ------ | 50 | 107 | 327.146 | 3067.153 | 1676.663 | 0.476 | 8.837 | 0.005 | 5.016 | 2000 | 10 | 10.935 | 10.645 | 10.371 | 10.109 | 9.862 | 9.628 | 9.4 | 9.185 | 8.984 | 8.79 | 8.607 | 8.43 | 8.258 | 8.095 | 7.937 | 7.783 | 7.635 | 7.497 | 7.36 | 7.228
21TR0925 |  | ------ | 50 | 107 | 322.731 | 3043.285 | 1662.89 | 0.355 | 8.787 | 0.002 | 5.013 | 2000 | 10 | 10.875 | 10.588 | 10.314 | 10.054 | 9.806 | 9.572 | 9.349 | 9.137 | 8.935 | 8.743 | 8.557 | 8.382 | 8.21 | 8.046 | 7.889 | 7.737 | 7.59 | 7.45 | 7.315 | 7.188
21TR0926 |  | ------ | 50 | 68 | 209.339 | 3170.351 | 1099.433 | 2.568 | 5.017 | 0.011 | 5.007 | 2000 | 10 | 6.21 | 6.038 | 5.885 | 5.737 | 5.601 | 5.468 | 5.339 | 5.218 | 5.102 | 4.996 | 4.889 | 4.786 | 4.695 | 4.597 | 4.504 | 4.411 | 4.331 | 4.251 | 4.177 | 4.106
21TR0926 |  | ------ | 50 | 68 | 219.82 | 3256.438 | 1129.492 | 1.194 | 5.138 | 0.007 | 5.008 | 2000 | 10 | 6.343 | 6.176 | 6.02 | 5.873 | 5.727 | 5.592 | 5.461 | 5.341 | 5.225 | 5.115 | 5.004 | 4.898 | 4.805 | 4.711 | 4.624 | 4.536 | 4.452 | 4.364 | 4.287 | 4.213
21TR0926 |  | ------ | 50 | 68 | 224.717 | 3351.079 | 1162.436 | 2.575 | 5.219 | 0.007 | 5.008 | 2000 | 10 | 6.447 | 6.277 | 6.116 | 5.962 | 5.816 | 5.682 | 5.554 | 5.429 | 5.31 | 5.198 | 5.085 | 4.981 | 4.879 | 4.786 | 4.693 | 4.604 | 4.517 | 4.433 | 4.347 | 4.27
21TR0927 |  | ------ | 50 | 46 | 278.96 | 6105.204 | 1429 | 1.159 | 9.835 | 0.005 | 4.995 | 2000 | 10 | 12.144 | 11.824 | 11.522 | 11.236 | 10.954 | 10.701 | 10.456 | 10.228 | 10.007 | 9.794 | 9.586 | 9.39 | 9.199 | 9.013 | 8.841 | 8.673 | 8.51 | 8.356 | 8.204 | 8.055
21TR0927 |  | ------ | 50 | 46 | 270.86 | 5970.621 | 1396.79 | 1.615 | 9.697 | 0.008 | 4.993 | 2000 | 10 | 11.954 | 11.638 | 11.346 | 11.066 | 10.8 | 10.547 | 10.319 | 10.094 | 9.858 | 9.644 | 9.442 | 9.25 | 9.08 | 8.904 | 8.728 | 8.565 | 8.405 | 8.248 | 8.098 | 7.953
21TR0927 |  | ------ | 50 | 46 | 268.941 | 5919.234 | 1385.272 | 1.207 | 9.639 | 0.003 | 4.995 | 2000 | 10 | 11.9 | 11.588 | 11.292 | 11.012 | 10.745 | 10.492 | 10.247 | 10.019 | 9.798 | 9.591 | 9.392 | 9.2 | 9.011 | 8.833 | 8.664 | 8.501 | 8.345 | 8.196 | 8.049 | 7.906
21TR0928 |  | ------ | 50 | 84 | 115.415 | 1416.517 | 604.276 | 0.275 | 9.205 | 0.008 | 4.986 | 2000 | 10 | 11.307 | 11.014 | 10.744 | 10.483 | 10.236 | 10.002 | 9.779 | 9.561 | 9.356 | 9.164 | 8.975 | 8.8 | 8.628 | 8.458 | 8.299 | 8.147 | 7.992 | 7.845 | 7.718 | 7.581
21TR0928 |  | ------ | 50 | 84 | 120.613 | 1480.685 | 631.797 | 0.276 | 9.299 | 0.022 | 4.987 | 2000 | 10 | 11.454 | 11.159 | 10.872 | 10.603 | 10.354 | 10.112 | 9.88 | 9.659 | 9.454 | 9.251 | 9.06 | 8.879 | 8.704 | 8.538 | 8.375 | 8.215 | 8.065 | 7.924 | 7.782 | 7.64
21TR0928 |  | ------ | 50 | 84 | 125.537 | 1512.964 | 645.239 | 0.482 | 9.346 | 0.011 | 4.984 | 2000 | 10 | 11.495 | 11.198 | 10.923 | 10.654 | 10.406 | 10.163 | 9.933 | 9.715 | 9.506 | 9.302 | 9.114 | 8.926 | 8.742 | 8.573 | 8.417 | 8.266 | 8.112 | 7.963 | 7.824 | 7.692
21TR0929 |  | ------ | 50 | 67 | 151.268 | 2322.819 | 790.64 | 0.774 | 11.17 | 0.006 | 4.988 | 2000 | 10 | 13.7 | 13.345 | 13.02 | 12.709 | 12.408 | 12.124 | 11.853 | 11.598 | 11.355 | 11.121 | 10.892 | 10.675 | 10.467 | 10.271 | 10.087 | 9.9 | 9.718 | 9.546 | 9.383 | 9.223
21TR0929 |  | ------ | 50 | 67 | 152.769 | 2327.073 | 791.803 | 0.622 | 11.183 | 0.006 | 4.986 | 2000 | 10 | 13.718 | 13.369 | 13.036 | 12.726 | 12.426 | 12.14 | 11.871 | 11.617 | 11.366 | 11.128 | 10.902 | 10.688 | 10.483 | 10.281 | 10.094 | 9.908 | 9.728 | 9.56 | 9.389 | 9.236
21TR0929 |  | ------ | 50 | 67 | 153.456 | 2341.231 | 796.735 | 0.202 | 11.219 | 0.006 | 4.986 | 2000 | 10 | 13.759 | 13.404 | 13.079 | 12.766 | 12.471 | 12.179 | 11.904 | 11.653 | 11.404 | 11.161 | 10.932 | 10.716 | 10.514 | 10.317 | 10.127 | 9.939 | 9.762 | 9.591 | 9.426 | 9.269
21TR0930 |  | ------ | 50 | 60 | 56.999 | 959.17 | 291.946 | 1.325 | 6.977 | 0.023 | 4.98 | 2000 | 10 | 8.564 | 8.353 | 8.143 | 7.945 | 7.748 | 7.567 | 7.408 | 7.251 | 7.097 | 6.958 | 6.823 | 6.672 | 6.536 | 6.407 | 6.283 | 6.174 | 6.063 | 5.95 | 5.849 | 5.751
21TR0930 |  | ------ | 50 | 60 | 56.935 | 954.843 | 290.669 | 0.229 | 6.966 | 0.023 | 4.981 | 2000 | 10 | 8.56 | 8.345 | 8.137 | 7.929 | 7.735 | 7.561 | 7.404 | 7.243 | 7.096 | 6.948 | 6.8 | 6.666 | 6.52 | 6.399 | 6.273 | 6.151 | 6.051 | 5.929 | 5.83 | 5.739
21TR0930 |  | ------ | 50 | 60 | 57.305 | 963.767 | 293.344 | 0.41 | 7.035 | 0.01 | 4.98 | 2000 | 10 | 8.613 | 8.392 | 8.201 | 8.014 | 7.808 | 7.631 | 7.471 | 7.299 | 7.151 | 6.993 | 6.852 | 6.715 | 6.587 | 6.469 | 6.348 | 6.225 | 6.13 | 6.045 | 5.936 | 5.828
21TR0931 |  | ------ | 50 | 88 | 230.591 | 2695.506 | 1206.188 | 1.187 | 11.636 | 0.01 | 4.992 | 2000 | 10 | 14.278 | 13.911 | 13.569 | 13.244 | 12.933 | 12.635 | 12.354 | 12.087 | 11.83 | 11.583 | 11.348 | 11.124 | 10.906 | 10.695 | 10.499 | 10.306 | 10.118 | 9.939 | 9.764 | 9.597
21TR0931 |  | ------ | 50 | 88 | 234.977 | 2752.812 | 1231.912 | 0.846 | 11.804 | 0.008 | 4.993 | 2000 | 10 | 14.482 | 14.113 | 13.763 | 13.428 | 13.112 | 12.818 | 12.532 | 12.259 | 12 | 11.752 | 11.514 | 11.285 | 11.065 | 10.854 | 10.65 | 10.457 | 10.267 | 10.082 | 9.911 | 9.737
21TR0931 |  | ------ | 50 | 88 | 237.139 | 2753.622 | 1231.874 | 1.043 | 11.849 | 0.009 | 4.991 | 2000 | 10 | 14.545 | 14.173 | 13.822 | 13.487 | 13.168 | 12.869 | 12.583 | 12.305 | 12.044 | 11.797 | 11.558 | 11.327 | 11.106 | 10.893 | 10.69 | 10.494 | 10.303 | 10.118 | 9.94 | 9.769
21TR0932 |  | ------ | 50 | 77 | 56.918 | 777.631 | 303.744 | 1.964 | 3.05 | 0.027 | 4.98 | 2000 | 10 | 3.815 | 3.711 | 3.602 | 3.508 | 3.429 | 3.343 | 3.25 | 3.165 | 3.095 | 3.03 | 2.96 | 2.895 | 2.835 | 2.779 | 2.72 | 2.67 | 2.623 | 2.576 | 2.525 | 2.477
21TR0932 |  | ------ | 50 | 77 | 57.176 | 735.46 | 287.331 | 0.164 | 3.221 | 0.005 | 4.981 | 2000 | 10 | 4.004 | 3.903 | 3.799 | 3.695 | 3.611 | 3.514 | 3.435 | 3.355 | 3.275 | 3.201 | 3.124 | 3.063 | 3.002 | 2.938 | 2.886 | 2.825 | 2.764 | 2.711 | 2.682 | 2.628
21TR0932 |  | ------ | 50 | 77 | 57.675 | 764.866 | 298.8 | 1.972 | 3.121 | 0.01 | 4.981 | 2000 | 10 | 3.871 | 3.771 | 3.675 | 3.569 | 3.481 | 3.402 | 3.328 | 3.247 | 3.182 | 3.121 | 3.046 | 2.974 | 2.916 | 2.851 | 2.792 | 2.748 | 2.689 | 2.634 | 2.582 | 2.534
21TR0933 |  | ------ | 50 | 93 | 60.065 | 661.69 | 312.173 | 0.049 | 9.661 | 0.014 | 4.98 | 2000 | 10 | 11.845 | 11.554 | 11.271 | 10.989 | 10.729 | 10.492 | 10.268 | 10.042 | 9.821 | 9.611 | 9.422 | 9.232 | 9.049 | 8.877 | 8.713 | 8.562 | 8.413 | 8.258 | 8.106 | 7.966
21TR0933 |  | ------ | 50 | 93 | 61.398 | 676.343 | 319.189 | 0.202 | 9.895 | 0.014 | 4.982 | 2000 | 10 | 12.121 | 11.819 | 11.533 | 11.256 | 10.996 | 10.74 | 10.499 | 10.265 | 10.051 | 9.852 | 9.655 | 9.48 | 9.286 | 9.103 | 8.926 | 8.756 | 8.605 | 8.464 | 8.317 | 8.179
21TR0933 |  | ------ | 50 | 93 | 62.584 | 679.603 | 320.716 | 0.199 | 10.018 | 0.023 | 4.982 | 2000 | 10 | 12.258 | 11.954 | 11.654 | 11.378 | 11.116 | 10.871 | 10.639 | 10.395 | 10.185 | 9.975 | 9.769 | 9.573 | 9.4 | 9.237 | 9.074 | 8.904 | 8.722 | 8.568 | 8.417 | 8.277
21TR0934 |  | ------ | 50 | 44 | 69.717 | 1666.121 | 371.999 | 0.855 | 8.355 | 0.017 | 4.982 | 2000 | 10 | 10.225 | 9.961 | 9.742 | 9.537 | 9.294 | 9.08 | 8.859 | 8.662 | 8.48 | 8.309 | 8.143 | 7.985 | 7.833 | 7.689 | 7.538 | 7.4 | 7.272 | 7.148 | 7.03 | 6.916
21TR0934 |  | ------ | 50 | 44 | 74.036 | 1720.389 | 384.127 | 0.176 | 8.51 | 0.011 | 4.982 | 2000 | 10 | 10.41 | 10.155 | 9.911 | 9.676 | 9.455 | 9.233 | 9.024 | 8.834 | 8.643 | 8.477 | 8.309 | 8.146 | 7.984 | 7.823 | 7.68 | 7.542 | 7.411 | 7.291 | 7.155 | 7.035
21TR0934 |  | ------ | 50 | 44 | 76.889 | 1822.906 | 406.99 | 1.762 | 8.742 | 0.032 | 4.982 | 2000 | 10 | 10.707 | 10.448 | 10.186 | 9.939 | 9.71 | 9.483 | 9.271 | 9.071 | 8.885 | 8.707 | 8.527 | 8.357 | 8.194 | 8.047 | 7.907 | 7.758 | 7.61 | 7.48 | 7.344 | 7.209
21TR0935 |  | ------ | 50 | 71 | 84.617 | 1193.298 | 429.859 | 0.305 | 6.24 | 0.004 | 4.981 | 2000 | 10 | 7.68 | 7.475 | 7.29 | 7.112 | 6.948 | 6.788 | 6.629 | 6.483 | 6.342 | 6.213 | 6.08 | 5.952 | 5.841 | 5.727 | 5.616 | 5.515 | 5.419 | 5.329 | 5.227 | 5.129
21TR0935 |  | ------ | 50 | 71 | 83.485 | 1179.028 | 424.775 | 0.148 | 6.203 | 0.018 | 4.982 | 2000 | 10 | 7.638 | 7.431 | 7.243 | 7.065 | 6.907 | 6.742 | 6.587 | 6.441 | 6.306 | 6.177 | 6.046 | 5.926 | 5.81 | 5.704 | 5.594 | 5.484 | 5.38 | 5.285 | 5.194 | 5.103
21TR0935 |  | ------ | 50 | 71 | 82.41 | 1162.53 | 418.859 | 0.185 | 6.162 | 0.002 | 4.982 | 2000 | 10 | 7.586 | 7.385 | 7.206 | 7.029 | 6.857 | 6.695 | 6.546 | 6.41 | 6.27 | 6.139 | 6.014 | 5.887 | 5.766 | 5.654 | 5.548 | 5.44 | 5.342 | 5.244 | 5.151 | 5.07
21TR0936 |  | ------ | 50 | 87 | 129.704 | 1532.682 | 677.25 | 4.576 | 8.213 | 0.045 | 4.986 | 2000 | 10 | 10.006 | 9.754 | 9.523 | 9.303 | 9.092 | 8.895 | 8.702 | 8.519 | 8.345 | 8.178 | 8.015 | 7.859 | 7.718 | 7.577 | 7.445 | 7.309 | 7.179 | 7.061 | 6.945 | 6.831
21TR0936 |  | ------ | 50 | 87 | 112.049 | 1291.377 | 570.399 | 1.237 | 7.481 | 0.016 | 4.984 | 2000 | 10 | 9.154 | 8.926 | 8.705 | 8.498 | 8.299 | 8.115 | 7.941 | 7.771 | 7.61 | 7.459 | 7.307 | 7.154 | 7.014 | 6.889 | 6.757 | 6.634 | 6.519 | 6.405 | 6.291 | 6.179
21TR0936 |  | ------ | 50 | 87 | 98.936 | 1119.832 | 494.438 | 1.2 | 6.918 | 0.009 | 4.982 | 2000 | 10 | 8.449 | 8.243 | 8.041 | 7.85 | 7.673 | 7.504 | 7.344 | 7.192 | 7.036 | 6.888 | 6.755 | 6.626 | 6.49 | 6.365 | 6.247 | 6.131 | 6.029 | 5.93 | 5.831 | 5.737
21TR0937 |  | ------ | 50 | 135 | 458.623 | 3577.877 | 2461.782 | 3.331 | 8.505 | 0.005 | 5.004 | 2000 | 10 | 10.5 | 10.225 | 9.966 | 9.716 | 9.479 | 9.258 | 9.043 | 8.84 | 8.647 | 8.462 | 8.284 | 8.117 | 7.955 | 7.8 | 7.649 | 7.504 | 7.365 | 7.229 | 7.097 | 6.972
21TR0937 |  | ------ | 50 | 135 | 487.476 | 3678.508 | 2531.467 | 2.299 | 8.581 | 0.003 | 5.005 | 2000 | 10 | 10.598 | 10.319 | 10.057 | 9.805 | 9.567 | 9.342 | 9.129 | 8.921 | 8.724 | 8.538 | 8.358 | 8.186 | 8.022 | 7.865 | 7.713 | 7.568 | 7.427 | 7.289 | 7.158 | 7.031
21TR0937 |  | ------ | 50 | 135 | 493.406 | 3695.982 | 2543.705 | 0.204 | 8.604 | 0.002 | 5.005 | 2000 | 10 | 10.629 | 10.349 | 10.083 | 9.832 | 9.593 | 9.367 | 9.152 | 8.946 | 8.746 | 8.559 | 8.38 | 8.211 | 8.045 | 7.888 | 7.736 | 7.588 | 7.445 | 7.31 | 7.178 | 7.051
21TR0938 |  | ------ | 50 | 44 | 19.022 | 430.202 | 96.017 | 0.073 | 4.367 | 0.02 | 4.98 | 2000 | 10 | 5.367 | 5.22 | 5.091 | 4.97 | 4.875 | 4.76 | 4.645 | 4.533 | 4.413 | 4.33 | 4.214 | 4.138 | 4.094 | 4.038 | 3.933 | 3.874 | 3.777 | 3.73 | 3.705 | 3.638
21TR0938 |  | ------ | 50 | 44 | 18.46 | 408.817 | 91.223 | 0.184 | 4.295 | 0.045 | 4.979 | 2000 | 10 | 5.247 | 5.111 | 4.937 | 4.818 | 4.691 | 4.578 | 4.498 | 4.4 | 4.377 | 4.312 | 4.245 | 4.189 | 4.131 | 4.023 | 3.923 | 3.802 | 3.771 | 3.687 | 3.592 | 3.564
21TR0938 |  | ------ | 50 | 44 | 17.563 | 387.696 | 86.518 | 0.402 | 4.081 | 0.042 | 4.979 | 2000 | 10 | 5.02 | 4.875 | 4.747 | 4.63 | 4.522 | 4.425 | 4.296 | 4.198 | 4.108 | 4.015 | 3.957 | 3.899 | 3.798 | 3.762 | 3.743 | 3.7 | 3.595 | 3.495 | 3.436 | 3.389
21TR0939 |  | ------ | 50 | 55 | 251.703 | 5289.065 | 1479.695 | 40.134 | 2.324 | 0.022 | 4.994 | 2000 | 10 | 2.875 | 2.795 | 2.724 | 2.657 | 2.59 | 2.528 | 2.469 | 2.415 | 2.364 | 2.311 | 2.26 | 2.217 | 2.176 | 2.133 | 2.089 | 2.049 | 2.013 | 1.977 | 1.939 | 1.905
21TR0939 |  | ------ | 50 | 55 | 360.732 | 6821.112 | 1910.776 | 2.235 | 2.629 | 0.001 | 5 | 2000 | 10 | 3.239 | 3.156 | 3.078 | 2.999 | 2.926 | 2.86 | 2.797 | 2.736 | 2.678 | 2.619 | 2.564 | 2.511 | 2.46 | 2.413 | 2.365 | 2.321 | 2.277 | 2.235 | 2.196 | 2.157
21TR0939 |  | ------ | 50 | 55 | 393.502 | 7082.835 | 1983.312 | 0.712 | 2.702 | 0.003 | 4.998 | 2000 | 10 | 3.332 | 3.245 | 3.164 | 3.086 | 3.012 | 2.941 | 2.871 | 2.807 | 2.749 | 2.69 | 2.632 | 2.579 | 2.527 | 2.475 | 2.429 | 2.383 | 2.341 | 2.3 | 2.256 | 2.215
21TR0940 |  | ------ | 50 | 33 | 62.498 | 1931.321 | 323.337 | 0.549 | 10.428 | 0.032 | 4.981 | 2000 | 10 | 12.81 | 12.485 | 12.166 | 11.864 | 11.594 | 11.333 | 11.084 | 10.846 | 10.609 | 10.388 | 10.166 | 9.966 | 9.767 | 9.564 | 9.392 | 9.225 | 9.06 | 8.909 | 8.748 | 8.59
21TR0940 |  | ------ | 50 | 33 | 61.938 | 1894.132 | 317.104 | 0.316 | 10.537 | 0.009 | 4.981 | 2000 | 10 | 12.943 | 12.615 | 12.3 | 11.997 | 11.73 | 11.463 | 11.203 | 10.955 | 10.702 | 10.477 | 10.266 | 10.065 | 9.868 | 9.679 | 9.492 | 9.321 | 9.158 | 8.992 | 8.834 | 8.679
21TR0940 |  | ------ | 50 | 33 | 59.816 | 1810.531 | 303.103 | 0.303 | 10.416 | 0.008 | 4.98 | 2000 | 10 | 12.789 | 12.465 | 12.157 | 11.865 | 11.582 | 11.317 | 11.071 | 10.841 | 10.612 | 10.396 | 10.163 | 9.945 | 9.75 | 9.563 | 9.392 | 9.213 | 9.046 | 8.866 | 8.711 | 8.568
21TR0941 |  | ------ | 50 | 122 | 119.773 | 1118.115 | 692.814 | 2.773 | 34.66 | 0.015 | 4.986 | 2000 | 10 | 42.131 | 41.109 | 40.141 | 39.218 | 38.35 | 37.519 | 36.721 | 35.962 | 35.231 | 34.531 | 33.859 | 33.212 | 32.59 | 31.996 | 31.426 | 30.877 | 30.342 | 29.82 | 29.319 | 28.842
21TR0941 |  | ------ | 50 | 122 | 130.345 | 1172.476 | 726.824 | 0.892 | 34.637 | 0.007 | 4.988 | 2000 | 10 | 42.114 | 41.09 | 40.12 | 39.212 | 38.34 | 37.5 | 36.699 | 35.934 | 35.208 | 34.506 | 33.832 | 33.191 | 32.57 | 31.967 | 31.397 | 30.845 | 30.312 | 29.796 | 29.3 | 28.813
21TR0941 |  | ------ | 50 | 122 | 133.751 | 1195.297 | 740.777 | 0.021 | 34.828 | 0.006 | 4.987 | 2000 | 10 | 42.358 | 41.332 | 40.353 | 39.427 | 38.548 | 37.706 | 36.907 | 36.141 | 35.403 | 34.698 | 34.016 | 33.366 | 32.745 | 32.149 | 31.571 | 31.011 | 30.469 | 29.95 | 29.444 | 28.96
21TR0942 |  | ------ | 50 | 95 | 157.052 | 1750.069 | 844.683 | 0.144 | 19.915 | 0.008 | 4.988 | 2000 | 10 | 24.757 | 24.089 | 23.455 | 22.855 | 22.286 | 21.743 | 21.226 | 20.731 | 20.254 | 19.809 | 19.386 | 18.97 | 18.578 | 18.195 | 17.825 | 17.474 | 17.145 | 16.823 | 16.504 | 16.198
21TR0942 |  | ------ | 50 | 95 | 157.267 | 1750.725 | 845.018 | 0.062 | 20.098 | 0.01 | 4.988 | 2000 | 10 | 24.995 | 24.31 | 23.669 | 23.061 | 22.482 | 21.938 | 21.418 | 20.918 | 20.446 | 19.998 | 19.557 | 19.144 | 18.748 | 18.36 | 17.997 | 17.645 | 17.296 | 16.974 | 16.66 | 16.346
21TR0942 |  | ------ | 50 | 95 | 157.226 | 1751.813 | 845.618 | 0.01 | 20.324 | 0.011 | 4.988 | 2000 | 10 | 25.276 | 24.589 | 23.937 | 23.322 | 22.736 | 22.182 | 21.656 | 21.156 | 20.677 | 20.219 | 19.783 | 19.359 | 18.957 | 18.567 | 18.196 | 17.842 | 17.5 | 17.163 | 16.838 | 16.532
21TR0943 |  | ------ | 50 | 85 | 62.675 | 749.985 | 323.505 | 0.248 | 11.176 | 0.008 | 4.982 | 2000 | 10 | 13.858 | 13.482 | 13.13 | 12.811 | 12.496 | 12.194 | 11.899 | 11.615 | 11.368 | 11.133 | 10.873 | 10.635 | 10.43 | 10.231 | 10.036 | 9.828 | 9.651 | 9.469 | 9.282 | 9.102
21TR0943 |  | ------ | 50 | 85 | 61.1 | 733.292 | 316.232 | 0.217 | 11.608 | 0.022 | 4.981 | 2000 | 10 | 14.415 | 14.029 | 13.659 | 13.302 | 12.971 | 12.668 | 12.364 | 12.071 | 11.808 | 11.534 | 11.302 | 11.066 | 10.84 | 10.617 | 10.396 | 10.2 | 10.004 | 9.82 | 9.635 | 9.46
21TR0943 |  | ------ | 50 | 85 | 59.367 | 712.751 | 307.327 | 0.249 | 11.865 | 0.011 | 4.98 | 2000 | 10 | 14.749 | 14.344 | 13.96 | 13.605 | 13.261 | 12.931 | 12.629 | 12.329 | 12.058 | 11.799 | 11.55 | 11.313 | 11.074 | 10.851 | 10.648 | 10.436 | 10.222 | 10.025 | 9.844 | 9.668
21TR0944 |  | ------ | 50 | 40 | 32.114 | 822.862 | 166.943 | 0.14 | 12.039 | 0.019 | 4.979 | 2000 | 10 | 14.751 | 14.407 | 14.064 | 13.728 | 13.41 | 13.088 | 12.786 | 12.505 | 12.218 | 11.983 | 11.743 | 11.497 | 11.274 | 11.079 | 10.855 | 10.653 | 10.478 | 10.268 | 10.083 | 9.919
21TR0944 |  | ------ | 50 | 40 | 31.501 | 805.017 | 163.329 | 0.119 | 11.82 | 0.016 | 4.98 | 2000 | 10 | 14.516 | 14.147 | 13.809 | 13.478 | 13.162 | 12.847 | 12.539 | 12.279 | 12.023 | 11.759 | 11.528 | 11.295 | 11.065 | 10.858 | 10.662 | 10.46 | 10.237 | 10.072 | 9.917 | 9.753
21TR0944 |  | ------ | 50 | 40 | 30.633 | 791.768 | 160.642 | 0.059 | 11.714 | 0.013 | 4.98 | 2000 | 10 | 14.391 | 14.022 | 13.671 | 13.316 | 13.02 | 12.723 | 12.435 | 12.175 | 11.913 | 11.658 | 11.42 | 11.209 | 10.988 | 10.776 | 10.553 | 10.379 | 10.193 | 9.986 | 9.812 | 9.632
21TR0945 |  | ------ | 50 | 181 | 301.52 | 1761.811 | 1623.024 | 0.572 | 18.42 | 0.022 | 4.997 | 2000 | 10 | 22.487 | 21.929 | 21.399 | 20.898 | 20.418 | 19.965 | 19.534 | 19.123 | 18.723 | 18.345 | 17.984 | 17.634 | 17.299 | 16.976 | 16.664 | 16.362 | 16.074 | 15.795 | 15.526 | 15.268
21TR0945 |  | ------ | 50 | 181 | 308.541 | 1771.056 | 1631.231 | 0.183 | 18.866 | 0.01 | 4.996 | 2000 | 10 | 23.026 | 22.453 | 21.912 | 21.399 | 20.911 | 20.446 | 20.004 | 19.583 | 19.178 | 18.788 | 18.415 | 18.061 | 17.72 | 17.388 | 17.072 | 16.766 | 16.467 | 16.181 | 15.908 | 15.64
21TR0945 |  | ------ | 50 | 181 | 307.185 | 1759.497 | 1620.514 | 0.329 | 19.007 | 0.011 | 4.996 | 2000 | 10 | 23.187 | 22.613 | 22.071 | 21.558 | 21.067 | 20.6 | 20.156 | 19.729 | 19.322 | 18.931 | 18.556 | 18.198 | 17.854 | 17.519 | 17.197 | 16.888 | 16.591 | 16.306 | 16.03 | 15.761
21TR0946 |  | ------ | 50 | 52 | 36.912 | 732.281 | 193.19 | 0.612 | 14.933 | 0.089 | 4.981 | 2000 | 10 | 18.214 | 17.751 | 17.344 | 16.952 | 16.548 | 16.161 | 15.813 | 15.477 | 15.164 | 14.87 | 14.603 | 14.33 | 14.044 | 13.763 | 13.503 | 13.274 | 13.055 | 12.818 | 12.581 | 12.387
21TR0946 |  | ------ | 50 | 52 | 36.449 | 718.256 | 189.472 | 0.455 | 15.289 | 0.014 | 4.98 | 2000 | 10 | 18.651 | 18.183 | 17.752 | 17.341 | 16.964 | 16.583 | 16.207 | 15.865 | 15.546 | 15.233 | 14.93 | 14.63 | 14.34 | 14.077 | 13.82 | 13.585 | 13.354 | 13.126 | 12.903 | 12.699
21TR0946 |  | ------ | 50 | 52 | 33.85 | 660.92 | 174.35 | 0.262 | 14.836 | 0.014 | 4.98 | 2000 | 10 | 18.139 | 17.69 | 17.25 | 16.834 | 16.443 | 16.087 | 15.751 | 15.405 | 15.068 | 14.773 | 14.495 | 14.214 | 13.929 | 13.638 | 13.4 | 13.155 | 12.945 | 12.715 | 12.495 | 12.287
21TR0947 |  | ------ | 50 | 115 | 478.302 | 4688.441 | 2749.683 | 0.311 | 48.578 | 0.009 | 5.007 | 2000 | 10 | 58.648 | 57.279 | 55.978 | 54.74 | 53.565 | 52.442 | 51.368 | 50.341 | 49.359 | 48.412 | 47.505 | 46.636 | 45.796 | 44.99 | 44.212 | 43.459 | 42.733 | 42.035 | 41.356 | 40.701
21TR0947 |  | ------ | 50 | 115 | 480.6 | 4701.333 | 2757.879 | 1.75 | 48.757 | 0.015 | 5.008 | 2000 | 10 | 58.861 | 57.489 | 56.188 | 54.947 | 53.765 | 52.634 | 51.554 | 50.529 | 49.541 | 48.591 | 47.679 | 46.807 | 45.964 | 45.156 | 44.372 | 43.616 | 42.893 | 42.191 | 41.508 | 40.854
21TR0947 |  | ------ | 50 | 115 | 482.525 | 4724.579 | 2771.879 | 0.501 | 48.913 | 0.001 | 5.009 | 2000 | 10 | 59.057 | 57.673 | 56.361 | 55.118 | 53.932 | 52.805 | 51.725 | 50.686 | 49.694 | 48.748 | 47.833 | 46.958 | 46.112 | 45.298 | 44.519 | 43.762 | 43.028 | 42.327 | 41.643 | 40.981
21TR0948 |  | ------ | 50 | 110 | 177.583 | 1652.305 | 923.531 | 3.121 | 23.101 | 0.023 | 4.988 | 2000 | 10 | 28.05 | 27.374 | 26.74 | 26.129 | 25.546 | 24.994 | 24.466 | 23.963 | 23.482 | 23.018 | 22.567 | 22.14 | 21.736 | 21.343 | 20.958 | 20.588 | 20.232 | 19.887 | 19.56 | 19.241
21TR0948 |  | ------ | 50 | 110 | 167.236 | 1586.435 | 886.819 | 0.962 | 23.184 | 0.021 | 4.989 | 2000 | 10 | 28.127 | 27.453 | 26.819 | 26.213 | 25.63 | 25.077 | 24.552 | 24.043 | 23.556 | 23.096 | 22.658 | 22.231 | 21.819 | 21.421 | 21.04 | 20.668 | 20.314 | 19.978 | 19.65 | 19.327
21TR0948 |  | ------ | 50 | 110 | 162.37 | 1540.066 | 860.824 | 0.354 | 23.703 | 0.037 | 4.989 | 2000 | 10 | 28.73 | 28.042 | 27.394 | 26.779 | 26.191 | 25.63 | 25.093 | 24.583 | 24.091 | 23.621 | 23.171 | 22.738 | 22.316 | 21.909 | 21.525 | 21.153 | 20.788 | 20.434 | 20.096 | 19.771
21TR0949 |  | ------ | 50 | 113 | 232.017 | 2122.836 | 1220.076 | 1.174 | 13.185 | 0.002 | 4.993 | 2000 | 10 | 16.272 | 15.845 | 15.441 | 15.055 | 14.69 | 14.346 | 14.019 | 13.708 | 13.41 | 13.122 | 12.847 | 12.583 | 12.334 | 12.092 | 11.856 | 11.629 | 11.415 | 11.209 | 11.008 | 10.816
21TR0949 |  | ------ | 50 | 113 | 231.918 | 2123.447 | 1220.189 | 0.503 | 13.232 | 0.005 | 4.992 | 2000 | 10 | 16.331 | 15.903 | 15.498 | 15.113 | 14.748 | 14.4 | 14.071 | 13.754 | 13.454 | 13.167 | 12.891 | 12.627 | 12.374 | 12.129 | 11.899 | 11.674 | 11.457 | 11.25 | 11.045 | 10.852
21TR0949 |  | ------ | 50 | 113 | 241.447 | 2272.55 | 1306.014 | 5.203 | 13.547 | 0.02 | 4.993 | 2000 | 10 | 16.721 | 16.284 | 15.864 | 15.467 | 15.098 | 14.744 | 14.407 | 14.086 | 13.777 | 13.483 | 13.197 | 12.924 | 12.666 | 12.418 | 12.182 | 11.956 | 11.732 | 11.514 | 11.306 | 11.11
21TR0950 |  | ------ | 50 | 84 | 147.111 | 1798.028 | 767.187 | 2.056 | 15.066 | 0.018 | 4.987 | 2000 | 10 | 18.349 | 17.897 | 17.471 | 17.071 | 16.689 | 16.321 | 15.97 | 15.635 | 15.314 | 15.001 | 14.709 | 14.428 | 14.157 | 13.904 | 13.653 | 13.402 | 13.162 | 12.942 | 12.724 | 12.512
21TR0950 |  | ------ | 50 | 84 | 136.989 | 1591.602 | 679.019 | 3.915 | 15.027 | 0.031 | 4.986 | 2000 | 10 | 18.317 | 17.867 | 17.429 | 17.025 | 16.638 | 16.271 | 15.921 | 15.594 | 15.28 | 14.97 | 14.675 | 14.392 | 14.12 | 13.857 | 13.61 | 13.366 | 13.13 | 12.91 | 12.686 | 12.475
21TR0950 |  | ------ | 50 | 84 | 119.17 | 1404.68 | 599.194 | 2.765 | 14.518 | 0.014 | 4.986 | 2000 | 10 | 17.7 | 17.262 | 16.854 | 16.467 | 16.092 | 15.739 | 15.397 | 15.066 | 14.757 | 14.461 | 14.175 | 13.905 | 13.641 | 13.385 | 13.141 | 12.904 | 12.672 | 12.454 | 12.242 | 12.045
21TR0951 |  | ------ | 50 | 31 | 86.529 | 2922.302 | 459.904 | 0.56 | 13.1 | 0.037 | 4.984 | 2000 | 10 | 16.153 | 15.734 | 15.332 | 14.945 | 14.594 | 14.257 | 13.927 | 13.619 | 13.318 | 13.033 | 12.774 | 12.508 | 12.253 | 12.012 | 11.784 | 11.568 | 11.348 | 11.14 | 10.94 | 10.754
21TR0951 |  | ------ | 50 | 31 | 83.972 | 2746.227 | 431.905 | 0.736 | 13.037 | 0.02 | 4.981 | 2000 | 10 | 16.081 | 15.67 | 15.272 | 14.889 | 14.537 | 14.198 | 13.872 | 13.557 | 13.259 | 12.97 | 12.705 | 12.438 | 12.186 | 11.95 | 11.715 | 11.49 | 11.287 | 11.083 | 10.884 | 10.694
21TR0951 |  | ------ | 50 | 31 | 83.108 | 2753.946 | 433.291 | 0.813 | 13.453 | 0.038 | 4.983 | 2000 | 10 | 16.599 | 16.168 | 15.758 | 15.37 | 14.996 | 14.645 | 14.307 | 13.982 | 13.675 | 13.384 | 13.102 | 12.833 | 12.576 | 12.331 | 12.099 | 11.867 | 11.645 | 11.446 | 11.241 | 11.04
21TR0952 |  | ------ | 50 | 38 | 54.312 | 1563.708 | 301.446 | 1.648 | 8.327 | 0.047 | 4.98 | 2000 | 10 | 10.246 | 9.983 | 9.732 | 9.497 | 9.267 | 9.045 | 8.85 | 8.661 | 8.473 | 8.293 | 8.117 | 7.952 | 7.801 | 7.649 | 7.5 | 7.364 | 7.228 | 7.089 | 6.954 | 6.839
21TR0952 |  | ------ | 50 | 38 | 58.482 | 1587.214 | 306.05 | 0.252 | 8.649 | 0.024 | 4.982 | 2000 | 10 | 10.66 | 10.383 | 10.125 | 9.874 | 9.633 | 9.413 | 9.199 | 8.989 | 8.792 | 8.601 | 8.44 | 8.258 | 8.094 | 7.944 | 7.786 | 7.63 | 7.493 | 7.35 | 7.221 | 7.091
21TR0952 |  | ------ | 50 | 38 | 60.005 | 1585.151 | 305.59 | 0.382 | 8.851 | 0.013 | 4.981 | 2000 | 10 | 10.929 | 10.637 | 10.361 | 10.099 | 9.857 | 9.613 | 9.399 | 9.192 | 9.002 | 8.81 | 8.619 | 8.44 | 8.282 | 8.126 | 7.968 | 7.813 | 7.674 | 7.531 | 7.397 | 7.277
21TR0953 |  | ------ | 50 | 57 | 212.327 | 3802.47 | 1101.585 | 3.429 | 7.051 | 0.009 | 4.99 | 2000 | 10 | 8.662 | 8.441 | 8.23 | 8.028 | 7.838 | 7.66 | 7.49 | 7.327 | 7.169 | 7.017 | 6.875 | 6.739 | 6.607 | 6.482 | 6.356 | 6.235 | 6.125 | 6.015 | 5.909 | 5.805
21TR0953 |  | ------ | 50 | 57 | 228.559 | 4172.613 | 1209.789 | 6.048 | 7.449 | 0.015 | 4.994 | 2000 | 10 | 9.142 | 8.908 | 8.689 | 8.48 | 8.281 | 8.091 | 7.912 | 7.738 | 7.576 | 7.418 | 7.264 | 7.119 | 6.981 | 6.848 | 6.721 | 6.594 | 6.473 | 6.361 | 6.247 | 6.138
21TR0953 |  | ------ | 50 | 57 | 244.19 | 4449.456 | 1289.809 | 10.669 | 7.923 | 0.051 | 4.993 | 2000 | 10 | 9.725 | 9.477 | 9.243 | 9.025 | 8.809 | 8.602 | 8.412 | 8.231 | 8.054 | 7.889 | 7.727 | 7.575 | 7.426 | 7.284 | 7.145 | 7.012 | 6.885 | 6.762 | 6.643 | 6.529
21TR0954 |  | ------ | 50 | 134 | 419.565 | 3306.903 | 2258.016 | 3.292 | 20.401 | 0.027 | 5.003 | 2000 | 10 | 24.885 | 24.27 | 23.689 | 23.135 | 22.608 | 22.107 | 21.63 | 21.174 | 20.736 | 20.318 | 19.917 | 19.533 | 19.163 | 18.805 | 18.463 | 18.133 | 17.814 | 17.503 | 17.208 | 16.923
21TR0954 |  | ------ | 50 | 134 | 433.858 | 3413.796 | 2330.57 | 3.175 | 21.028 | 0.023 | 5.002 | 2000 | 10 | 25.656 | 25.022 | 24.42 | 23.851 | 23.308 | 22.79 | 22.298 | 21.828 | 21.376 | 20.94 | 20.525 | 20.128 | 19.748 | 19.382 | 19.028 | 18.69 | 18.359 | 18.041 | 17.736 | 17.439
21TR0954 |  | ------ | 50 | 134 | 450.007 | 3541.333 | 2418.787 | 1.439 | 21.854 | 0.015 | 5.004 | 2000 | 10 | 26.671 | 26.009 | 25.385 | 24.79 | 24.225 | 23.687 | 23.171 | 22.681 | 22.214 | 21.766 | 21.333 | 20.922 | 20.523 | 20.137 | 19.772 | 19.417 | 19.078 | 18.75 | 18.432 | 18.122
21TR0955 |  | ------ | 50 | 86 | 232.045 | 2711.827 | 1185.618 | 3.538 | 9.1 | 0.008 | 4.991 | 2000 | 10 | 11.13 | 10.848 | 10.585 | 10.336 | 10.1 | 9.872 | 9.655 | 9.449 | 9.251 | 9.063 | 8.881 | 8.705 | 8.537 | 8.378 | 8.226 | 8.077 | 7.932 | 7.794 | 7.656 | 7.529
21TR0955 |  | ------ | 50 | 86 | 227.9 | 2659.431 | 1162.626 | 2.656 | 9.343 | 0.007 | 4.991 | 2000 | 10 | 11.435 | 11.145 | 10.868 | 10.613 | 10.368 | 10.137 | 9.912 | 9.704 | 9.498 | 9.301 | 9.113 | 8.939 | 8.766 | 8.601 | 8.442 | 8.291 | 8.143 | 7.999 | 7.861 | 7.726
21TR0955 |  | ------ | 50 | 86 | 219.621 | 2561.622 | 1119.881 | 2.105 | 9.356 | 0.011 | 4.991 | 2000 | 10 | 11.457 | 11.166 | 10.894 | 10.635 | 10.387 | 10.152 | 9.928 | 9.715 | 9.513 | 9.316 | 9.126 | 8.948 | 8.773 | 8.606 | 8.452 | 8.3 | 8.147 | 8.006 | 7.871 | 7.738
21TR0956 |  | ------ | 50 | 91 | 474.354 | 5239.304 | 2428.793 | 3.261 | 8.208 | 0.005 | 5.001 | 2000 | 10 | 10.041 | 9.787 | 9.547 | 9.321 | 9.105 | 8.9 | 8.703 | 8.515 | 8.339 | 8.17 | 8.007 | 7.852 | 7.703 | 7.556 | 7.418 | 7.287 | 7.158 | 7.033 | 6.914 | 6.798
21TR0956 |  | ------ | 50 | 91 | 472.653 | 5208.558 | 2414.859 | 1.102 | 8.444 | 0.002 | 5.002 | 2000 | 10 | 10.324 | 10.067 | 9.824 | 9.591 | 9.369 | 9.157 | 8.955 | 8.764 | 8.582 | 8.408 | 8.239 | 8.078 | 7.926 | 7.777 | 7.634 | 7.496 | 7.361 | 7.231 | 7.108 | 6.99
21TR0956 |  | ------ | 50 | 91 | 459.1 | 5069.97 | 2350.696 | 0.959 | 8.626 | 0.003 | 5.002 | 2000 | 10 | 10.546 | 10.281 | 10.028 | 9.792 | 9.566 | 9.352 | 9.148 | 8.953 | 8.767 | 8.588 | 8.416 | 8.254 | 8.096 | 7.944 | 7.798 | 7.661 | 7.526 | 7.395 | 7.268 | 7.148
21TR0957 |  | ------ | 50 | 41 | 270.946 | 6780.441 | 1414.058 | 0.989 | 12.147 | 0.007 | 4.994 | 2000 | 10 | 14.9 | 14.521 | 14.164 | 13.824 | 13.502 | 13.194 | 12.901 | 12.619 | 12.349 | 12.091 | 11.848 | 11.611 | 11.387 | 11.168 | 10.957 | 10.753 | 10.557 | 10.374 | 10.195 | 10.022
21TR0957 |  | ------ | 50 | 41 | 283.411 | 7096.787 | 1480.17 | 0.288 | 13.302 | 0.004 | 4.994 | 2000 | 10 | 16.313 | 15.897 | 15.505 | 15.132 | 14.782 | 14.442 | 14.119 | 13.816 | 13.523 | 13.241 | 12.974 | 12.715 | 12.47 | 12.233 | 12.003 | 11.784 | 11.573 | 11.368 | 11.17 | 10.978
21TR0957 |  | ------ | 50 | 41 | 282.034 | 7082.947 | 1477.145 | 2.267 | 13.392 | 0.007 | 4.994 | 2000 | 10 | 16.419 | 16.003 | 15.608 | 15.232 | 14.876 | 14.538 | 14.215 | 13.907 | 13.61 | 13.332 | 13.062 | 12.804 | 12.557 | 12.319 | 12.087 | 11.866 | 11.652 | 11.447 | 11.248 | 11.055
21TR0958 |  | ------ | 50 | 90 | 1204.194 | 13603.509 | 6271.731 | 5.871 | 9.959 | 0.002 | 5.029 | 2000 | 10 | 12.169 | 11.864 | 11.575 | 11.301 | 11.041 | 10.795 | 10.558 | 10.333 | 10.119 | 9.913 | 9.716 | 9.528 | 9.349 | 9.176 | 9.007 | 8.847 | 8.693 | 8.542 | 8.396 | 8.258
21TR0958 |  | ------ | 50 | 90 | 1218.084 | 13781.491 | 6305.812 | 0.667 | 9.992 | 0.003 | 4.991 | 2000 | 10 | 12.215 | 11.907 | 11.616 | 11.341 | 11.08 | 10.831 | 10.597 | 10.371 | 10.154 | 9.946 | 9.748 | 9.559 | 9.376 | 9.203 | 9.036 | 8.876 | 8.72 | 8.568 | 8.422 | 8.282
21TR0958 |  | ------ | 50 | 90 | 1226.041 | 13863.774 | 6343.522 | 2.012 | 10.027 | 0.001 | 4.991 | 2000 | 10 | 12.26 | 11.95 | 11.657 | 11.381 | 11.117 | 10.868 | 10.631 | 10.404 | 10.189 | 9.981 | 9.783 | 9.593 | 9.41 | 9.234 | 9.066 | 8.905 | 8.75 | 8.6 | 8.454 | 8.313
21TR0959 |  | ------ | 50 | 93 | 500.113 | 5453.472 | 2586.593 | 1.412 | 8.006 | 0.006 | 5.007 | 2000 | 10 | 9.914 | 9.649 | 9.398 | 9.16 | 8.937 | 8.723 | 8.52 | 8.326 | 8.141 | 7.963 | 7.793 | 7.632 | 7.478 | 7.331 | 7.186 | 7.049 | 6.916 | 6.787 | 6.664 | 6.546
21TR0959 |  | ------ | 50 | 93 | 505.483 | 5507.247 | 2611.741 | 0.863 | 8.131 | 0.003 | 5.006 | 2000 | 10 | 10.067 | 9.797 | 9.541 | 9.301 | 9.074 | 8.86 | 8.653 | 8.454 | 8.269 | 8.089 | 7.916 | 7.75 | 7.594 | 7.444 | 7.3 | 7.161 | 7.028 | 6.897 | 6.772 | 6.651
21TR0959 |  | ------ | 50 | 93 | 508.632 | 5536.57 | 2625.049 | 1.019 | 8.194 | 0.002 | 5.005 | 2000 | 10 | 10.146 | 9.874 | 9.617 | 9.374 | 9.146 | 8.926 | 8.718 | 8.52 | 8.331 | 8.15 | 7.977 | 7.812 | 7.655 | 7.5 | 7.355 | 7.216 | 7.079 | 6.948 | 6.824 | 6.704
21TR0960 |  | ------ | 50 | 90 | 309.312 | 3750.473 | 1718.499 | 13.907 | 7.35 | 0.034 | 4.998 | 2000 | 10 | 9.065 | 8.826 | 8.602 | 8.39 | 8.186 | 7.993 | 7.809 | 7.636 | 7.471 | 7.313 | 7.159 | 7.016 | 6.877 | 6.739 | 6.61 | 6.488 | 6.37 | 6.257 | 6.145 | 6.039
21TR0960 |  | ------ | 50 | 90 | 357.017 | 4130.696 | 1893.506 | 4.859 | 7.879 | 0.018 | 5 | 2000 | 10 | 9.683 | 9.428 | 9.191 | 8.966 | 8.756 | 8.557 | 8.369 | 8.184 | 8.009 | 7.842 | 7.684 | 7.534 | 7.385 | 7.243 | 7.108 | 6.977 | 6.85 | 6.727 | 6.603 | 6.486
21TR0960 |  | ------ | 50 | 90 | 383.023 | 4349.239 | 1993.986 | 3.555 | 8.21 | 0.004 | 5.001 | 2000 | 10 | 10.123 | 9.857 | 9.609 | 9.371 | 9.148 | 8.932 | 8.727 | 8.534 | 8.346 | 8.17 | 8.002 | 7.838 | 7.681 | 7.531 | 7.389 | 7.25 | 7.112 | 6.983 | 6.861 | 6.745
21TR0961 |  | ------ | 50 | 138 | 856.579 | 6450.463 | 4549.601 | 13.71 | 8.794 | 0.028 | 5.018 | 2000 | 10 | 10.8 | 10.52 | 10.252 | 9.999 | 9.766 | 9.543 | 9.331 | 9.129 | 8.935 | 8.749 | 8.572 | 8.404 | 8.241 | 8.084 | 7.936 | 7.791 | 7.653 | 7.52 | 7.388 | 7.266
21TR0961 |  | ------ | 50 | 138 | 917.123 | 6708.645 | 4734.491 | 0.734 | 9.033 | 0.001 | 5.021 | 2000 | 10 | 11.079 | 10.795 | 10.527 | 10.274 | 10.034 | 9.804 | 9.585 | 9.377 | 9.18 | 8.991 | 8.809 | 8.636 | 8.468 | 8.308 | 8.152 | 8.005 | 7.862 | 7.725 | 7.593 | 7.464
21TR0961 |  | ------ | 50 | 138 | 922.93 | 6750.311 | 4764.408 | 1.315 | 9.098 | 0.003 | 5.021 | 2000 | 10 | 11.159 | 10.875 | 10.602 | 10.347 | 10.104 | 9.873 | 9.655 | 9.445 | 9.245 | 9.056 | 8.873 | 8.699 | 8.529 | 8.368 | 8.212 | 8.063 | 7.919 | 7.779 | 7.645 | 7.516
21TR0962 |  | ------ | 50 | 47 | 110.061 | 2512.564 | 599.57 | 5.013 | 6.46 | 0.037 | 4.985 | 2000 | 10 | 7.913 | 7.711 | 7.519 | 7.348 | 7.175 | 7.016 | 6.852 | 6.704 | 6.568 | 6.433 | 6.306 | 6.181 | 6.059 | 5.947 | 5.836 | 5.725 | 5.627 | 5.526 | 5.424 | 5.334
21TR0962 |  | ------ | 50 | 47 | 130.522 | 2838.959 | 677.784 | 0.775 | 7.315 | 0.008 | 4.987 | 2000 | 10 | 8.971 | 8.742 | 8.528 | 8.32 | 8.122 | 7.935 | 7.761 | 7.6 | 7.44 | 7.283 | 7.134 | 6.993 | 6.855 | 6.73 | 6.608 | 6.485 | 6.364 | 6.255 | 6.142 | 6.034
21TR0962 |  | ------ | 50 | 47 | 136.026 | 2959.374 | 706.504 | 0.307 | 7.741 | 0.006 | 4.987 | 2000 | 10 | 9.481 | 9.243 | 9.02 | 8.803 | 8.6 | 8.406 | 8.221 | 8.038 | 7.871 | 7.706 | 7.548 | 7.405 | 7.256 | 7.118 | 6.985 | 6.854 | 6.735 | 6.622 | 6.516 | 6.399
21TR0963 |  | ------ | 50 | 34 | 220.642 | 6693.425 | 1157.151 | 2.248 | 9.867 | 0.014 | 4.992 | 2000 | 10 | 12.166 | 11.848 | 11.547 | 11.262 | 10.994 | 10.733 | 10.488 | 10.254 | 10.031 | 9.818 | 9.614 | 9.421 | 9.23 | 9.049 | 8.878 | 8.706 | 8.548 | 8.395 | 8.248 | 8.105
21TR0963 |  | ------ | 50 | 34 | 238.88 | 7228.751 | 1249.672 | 2.477 | 10.486 | 0.003 | 4.992 | 2000 | 10 | 12.919 | 12.578 | 12.261 | 11.961 | 11.672 | 11.403 | 11.142 | 10.89 | 10.659 | 10.433 | 10.213 | 10.009 | 9.81 | 9.621 | 9.444 | 9.263 | 9.094 | 8.936 | 8.778 | 8.625
21TR0963 |  | ------ | 50 | 34 | 243.531 | 7396.537 | 1278.98 | 1.472 | 10.697 | 0.014 | 4.993 | 2000 | 10 | 13.168 | 12.822 | 12.497 | 12.192 | 11.905 | 11.632 | 11.367 | 11.114 | 10.876 | 10.645 | 10.421 | 10.214 | 10.015 | 9.818 | 9.633 | 9.453 | 9.283 | 9.12 | 8.957 | 8.804
21TR0964 |  | ------ | 50 | 35 | 89.396 | 2628.415 | 466.872 | 0.641 | 6.817 | 0.02 | 4.982 | 2000 | 10 | 8.446 | 8.215 | 8.006 | 7.8 | 7.603 | 7.423 | 7.255 | 7.08 | 6.926 | 6.785 | 6.646 | 6.505 | 6.375 | 6.237 | 6.122 | 6.006 | 5.892 | 5.781 | 5.674 | 5.567
21TR0964 |  | ------ | 50 | 35 | 92.033 | 2741.667 | 487.15 | 1.975 | 7.403 | 0.015 | 4.984 | 2000 | 10 | 9.163 | 8.925 | 8.692 | 8.47 | 8.267 | 8.07 | 7.883 | 7.703 | 7.521 | 7.361 | 7.204 | 7.057 | 6.911 | 6.781 | 6.649 | 6.524 | 6.397 | 6.279 | 6.162 | 6.046
21TR0964 |  | ------ | 50 | 35 | 95.081 | 2743.065 | 487.386 | 0.473 | 7.806 | 0.021 | 4.984 | 2000 | 10 | 9.662 | 9.403 | 9.17 | 8.941 | 8.711 | 8.501 | 8.313 | 8.122 | 7.935 | 7.755 | 7.599 | 7.443 | 7.283 | 7.151 | 7.012 | 6.879 | 6.743 | 6.613 | 6.493 | 6.384
21TR0965 |  | ------ | 50 | 47 | 301.311 | 6609.754 | 1581.39 | 4.811 | 8.718 | 0.006 | 4.998 | 2000 | 10 | 10.717 | 10.441 | 10.179 | 9.93 | 9.694 | 9.474 | 9.262 | 9.059 | 8.862 | 8.676 | 8.5 | 8.331 | 8.166 | 8.012 | 7.858 | 7.71 | 7.569 | 7.436 | 7.304 | 7.18
21TR0965 |  | ------ | 50 | 47 | 315.404 | 6871.054 | 1643.825 | 1.842 | 8.939 | 0.005 | 4.997 | 2000 | 10 | 10.983 | 10.7 | 10.433 | 10.179 | 9.94 | 9.71 | 9.492 | 9.285 | 9.088 | 8.897 | 8.714 | 8.541 | 8.373 | 8.214 | 8.058 | 7.909 | 7.769 | 7.632 | 7.499 | 7.369
21TR0965 |  | ------ | 50 | 47 | 323.447 | 7040.59 | 1684.754 | 6.443 | 9.084 | 0.022 | 4.998 | 2000 | 10 | 11.154 | 10.867 | 10.597 | 10.341 | 10.096 | 9.866 | 9.644 | 9.433 | 9.233 | 9.041 | 8.858 | 8.683 | 8.516 | 8.35 | 8.194 | 8.044 | 7.895 | 7.756 | 7.618 | 7.487
21TR0966 |  | ------ | 50 | 50 | 17.612 | 302.203 | 76.619 | 1.141 | 5.453 | 0.075 | 4.978 | 2000 | 10 | 6.664 | 6.539 | 6.345 | 6.194 | 6.057 | 5.886 | 5.805 | 5.673 | 5.559 | 5.429 | 5.325 | 5.201 | 5.114 | 5.031 | 4.955 | 4.843 | 4.715 | 4.663 | 4.57 | 4.5
21TR0966 |  | ------ | 50 | 50 | 12.232 | 229.111 | 58.096 | 0.602 | 5.353 | 0.038 | 4.979 | 2000 | 10 | 6.571 | 6.374 | 6.278 | 6.144 | 6.037 | 5.853 | 5.686 | 5.554 | 5.454 | 5.294 | 5.195 | 5.053 | 4.968 | 4.919 | 4.803 | 4.755 | 4.619 | 4.551 | 4.503 | 4.444
21TR0966 |  | ------ | 50 | 50 | 10.298 | 196.437 | 49.806 | 0.319 | 5.353 | 0.021 | 4.978 | 2000 | 10 | 6.599 | 6.449 | 6.314 | 6.183 | 6.012 | 5.856 | 5.726 | 5.603 | 5.426 | 5.289 | 5.193 | 5.093 | 4.963 | 4.845 | 4.772 | 4.698 | 4.599 | 4.518 | 4.505 | 4.425
21TR0967 |  | ------ | 50 | 40 | 64.663 | 1557.752 | 316.151 | 1.863 | 9.832 | 0.016 | 4.981 | 2000 | 10 | 11.958 | 11.676 | 11.394 | 11.131 | 10.882 | 10.661 | 10.415 | 10.189 | 9.986 | 9.783 | 9.594 | 9.411 | 9.233 | 9.072 | 8.915 | 8.773 | 8.61 | 8.458 | 8.312 | 8.179
21TR0967 |  | ------ | 50 | 40 | 58.744 | 1448.071 | 293.93 | 0.656 | 9.854 | 0.011 | 4.982 | 2000 | 10 | 11.981 | 11.677 | 11.417 | 11.153 | 10.91 | 10.673 | 10.433 | 10.198 | 10.003 | 9.829 | 9.635 | 9.443 | 9.273 | 9.109 | 8.947 | 8.782 | 8.627 | 8.478 | 8.328 | 8.193
21TR0967 |  | ------ | 50 | 40 | 54.665 | 1366.863 | 277.441 | 0.33 | 9.818 | 0.008 | 4.982 | 2000 | 10 | 11.933 | 11.644 | 11.369 | 11.117 | 10.861 | 10.61 | 10.388 | 10.187 | 9.979 | 9.776 | 9.584 | 9.425 | 9.243 | 9.073 | 8.903 | 8.74 | 8.595 | 8.45 | 8.313 | 8.172
21TR0968 |  | ------ | 50 | 67 | 278.172 | 4280.059 | 1459.072 | 1.84 | 7.052 | 0.041 | 4.995 | 2000 | 10 | 8.707 | 8.476 | 8.258 | 8.052 | 7.86 | 7.675 | 7.495 | 7.331 | 7.167 | 7.017 | 6.871 | 6.727 | 6.593 | 6.467 | 6.341 | 6.22 | 6.107 | 5.997 | 5.887 | 5.785
21TR0968 |  | ------ | 50 | 67 | 288.939 | 4382.853 | 1494.309 | 1.106 | 7.698 | 0.023 | 4.996 | 2000 | 10 | 9.505 | 9.251 | 9.011 | 8.788 | 8.572 | 8.375 | 8.185 | 8.003 | 7.826 | 7.66 | 7.5 | 7.346 | 7.199 | 7.057 | 6.922 | 6.795 | 6.67 | 6.548 | 6.428 | 6.316
21TR0968 |  | ------ | 50 | 67 | 292.268 | 4418.962 | 1506.465 | 0.613 | 8.171 | 0.008 | 4.995 | 2000 | 10 | 10.081 | 9.818 | 9.57 | 9.33 | 9.103 | 8.889 | 8.684 | 8.491 | 8.306 | 8.13 | 7.96 | 7.798 | 7.642 | 7.495 | 7.35 | 7.21 | 7.08 | 6.953 | 6.826 | 6.709
21TR0969 |  | ------ | 50 | 54 | 272.943 | 5106.806 | 1407.897 | 1.743 | 9.058 | 0.005 | 5.012 | 2000 | 10 | 11.166 | 10.875 | 10.599 | 10.336 | 10.091 | 9.856 | 9.629 | 9.418 | 9.217 | 9.018 | 8.828 | 8.646 | 8.473 | 8.308 | 8.149 | 7.994 | 7.847 | 7.706 | 7.571 | 7.441
21TR0969 |  | ------ | 50 | 54 | 273.554 | 5056.619 | 1393.958 | 2.712 | 9.033 | 0.01 | 5.012 | 2000 | 10 | 11.142 | 10.849 | 10.574 | 10.312 | 10.065 | 9.829 | 9.603 | 9.385 | 9.184 | 8.993 | 8.804 | 8.624 | 8.451 | 8.283 | 8.125 | 7.974 | 7.822 | 7.68 | 7.545 | 7.415
21TR0969 |  | ------ | 50 | 54 | 269.748 | 5000.114 | 1378.287 | 3.28 | 8.943 | 0.046 | 5.011 | 2000 | 10 | 11.042 | 10.777 | 10.504 | 10.213 | 9.946 | 9.712 | 9.533 | 9.321 | 9.073 | 8.871 | 8.708 | 8.578 | 8.379 | 8.185 | 8.028 | 7.901 | 7.789 | 7.645 | 7.389 | 7.265
21TR0970 |  | ------ | 50 | 68 | 460.472 | 6823.027 | 2374.106 | 3.009 | 8.555 | 0.004 | 5.024 | 2000 | 10 | 10.498 | 10.232 | 9.977 | 9.736 | 9.508 | 9.287 | 9.081 | 8.886 | 8.695 | 8.515 | 8.343 | 8.176 | 8.018 | 7.867 | 7.716 | 7.575 | 7.44 | 7.311 | 7.183 | 7.062
21TR0970 |  | ------ | 50 | 68 | 461.211 | 6855.161 | 2386.036 | 1.408 | 8.522 | 0.002 | 5.025 | 2000 | 10 | 10.46 | 10.194 | 9.94 | 9.699 | 9.472 | 9.255 | 9.049 | 8.849 | 8.665 | 8.484 | 8.312 | 8.146 | 7.985 | 7.833 | 7.688 | 7.544 | 7.408 | 7.279 | 7.153 | 7.03
21TR0970 |  | ------ | 50 | 68 | 467.258 | 6897.997 | 2400.943 | 1.984 | 8.512 | 0.002 | 5.025 | 2000 | 10 | 10.45 | 10.181 | 9.929 | 9.691 | 9.463 | 9.245 | 9.037 | 8.843 | 8.655 | 8.472 | 8.302 | 8.138 | 7.975 | 7.82 | 7.676 | 7.536 | 7.401 | 7.268 | 7.142 | 7.019
21TR0971 |  | ------ | 50 | 76 | 220.93 | 2877.345 | 1115.475 | 2.667 | 7.641 | 0.004 | 5.008 | 2000 | 10 | 9.345 | 9.11 | 8.888 | 8.678 | 8.477 | 8.288 | 8.104 | 7.934 | 7.765 | 7.609 | 7.461 | 7.314 | 7.171 | 7.037 | 6.907 | 6.782 | 6.661 | 6.544 | 6.428 | 6.319
21TR0971 |  | ------ | 50 | 76 | 214.063 | 2819.794 | 1092.999 | 0.316 | 7.712 | 0.011 | 5.007 | 2000 | 10 | 9.429 | 9.194 | 8.973 | 8.762 | 8.56 | 8.368 | 8.189 | 8.009 | 7.837 | 7.679 | 7.522 | 7.375 | 7.238 | 7.101 | 6.968 | 6.84 | 6.718 | 6.602 | 6.49 | 6.381
21TR0971 |  | ------ | 50 | 76 | 211.155 | 2760.119 | 1069.794 | 2.331 | 7.756 | 0.002 | 5.007 | 2000 | 10 | 9.481 | 9.249 | 9.024 | 8.813 | 8.612 | 8.414 | 8.226 | 8.049 | 7.883 | 7.72 | 7.568 | 7.423 | 7.282 | 7.144 | 7.008 | 6.881 | 6.759 | 6.64 | 6.526 | 6.414
21TR0972 |  | ------ | 50 | 36 | 70.898 | 2067.689 | 378.475 | 2.208 | 5.71 | 0.049 | 4.992 | 2000 | 10 | 7.035 | 6.844 | 6.677 | 6.522 | 6.355 | 6.212 | 6.074 | 5.937 | 5.806 | 5.677 | 5.546 | 5.445 | 5.349 | 5.24 | 5.14 | 5.047 | 4.956 | 4.865 | 4.777 | 4.692
21TR0972 |  | ------ | 50 | 36 | 76.308 | 2242.173 | 410.484 | 1.74 | 6.194 | 0.031 | 4.993 | 2000 | 10 | 7.648 | 7.449 | 7.265 | 7.083 | 6.912 | 6.754 | 6.586 | 6.436 | 6.286 | 6.16 | 6.034 | 5.908 | 5.788 | 5.682 | 5.563 | 5.463 | 5.362 | 5.257 | 5.16 | 5.077
21TR0972 |  | ------ | 50 | 36 | 86.746 | 2469.839 | 452.245 | 1.307 | 6.796 | 0.028 | 4.993 | 2000 | 10 | 8.377 | 8.168 | 7.97 | 7.763 | 7.558 | 7.38 | 7.231 | 7.083 | 6.925 | 6.774 | 6.623 | 6.487 | 6.348 | 6.227 | 6.121 | 6.002 | 5.887 | 5.77 | 5.655 | 5.565
21TR0973 |  | ------ | 50 | 56 | 320.997 | 5673.562 | 1623.218 | 5.175 | 7.971 | 0.008 | 5.016 | 2000 | 10 | 9.819 | 9.564 | 9.319 | 9.088 | 8.873 | 8.664 | 8.471 | 8.285 | 8.105 | 7.935 | 7.775 | 7.61 | 7.461 | 7.318 | 7.178 | 7.038 | 6.908 | 6.785 | 6.668 | 6.551
21TR0973 |  | ------ | 50 | 56 | 302.976 | 5394.719 | 1542.529 | 2.631 | 7.871 | 0.002 | 5.013 | 2000 | 10 | 9.69 | 9.439 | 9.198 | 8.973 | 8.762 | 8.565 | 8.369 | 8.18 | 8.004 | 7.835 | 7.675 | 7.519 | 7.369 | 7.227 | 7.089 | 6.954 | 6.825 | 6.703 | 6.584 | 6.467
21TR0973 |  | ------ | 50 | 56 | 297.06 | 5270.637 | 1507.616 | 2.234 | 7.837 | 0.004 | 5.015 | 2000 | 10 | 9.653 | 9.399 | 9.159 | 8.938 | 8.73 | 8.529 | 8.329 | 8.148 | 7.969 | 7.804 | 7.639 | 7.484 | 7.334 | 7.192 | 7.057 | 6.924 | 6.793 | 6.672 | 6.554 | 6.436
21TR0974 |  | ------ | 50 | 49 | 518.5 | 10587.565 | 2656.932 | 4.243 | 7.408 | 0.008 | 5.028 | 2000 | 10 | 9.148 | 8.906 | 8.678 | 8.461 | 8.257 | 8.063 | 7.878 | 7.702 | 7.531 | 7.37 | 7.215 | 7.067 | 6.929 | 6.789 | 6.659 | 6.534 | 6.413 | 6.296 | 6.184 | 6.077
21TR0974 |  | ------ | 50 | 49 | 514.423 | 10481.675 | 2629.65 | 0.622 | 7.418 | 0.008 | 5.027 | 2000 | 10 | 9.157 | 8.916 | 8.689 | 8.472 | 8.264 | 8.069 | 7.885 | 7.709 | 7.541 | 7.38 | 7.225 | 7.078 | 6.937 | 6.802 | 6.673 | 6.545 | 6.424 | 6.307 | 6.195 | 6.086
21TR0974 |  | ------ | 50 | 49 | 512.707 | 10443.775 | 2620.015 | 1.348 | 7.451 | 0.007 | 5.026 | 2000 | 10 | 9.193 | 8.952 | 8.724 | 8.507 | 8.302 | 8.107 | 7.921 | 7.743 | 7.576 | 7.416 | 7.259 | 7.111 | 6.97 | 6.833 | 6.702 | 6.576 | 6.455 | 6.337 | 6.223 | 6.115
21TR0975 |  | ------ | 50 | 51 | 130.587 | 2715.917 | 705.839 | 17.219 | 2.431 | 0.031 | 5.003 | 2000 | 10 | 3.172 | 3.06 | 2.968 | 2.877 | 2.784 | 2.702 | 2.621 | 2.548 | 2.478 | 2.414 | 2.341 | 2.276 | 2.218 | 2.171 | 2.116 | 2.065 | 2.015 | 1.972 | 1.931 | 1.891
21TR0975 |  | ------ | 50 | 51 | 149.121 | 3054.296 | 793.942 | 7.684 | 2.515 | 0.01 | 5.004 | 2000 | 10 | 3.27 | 3.163 | 3.063 | 2.968 | 2.876 | 2.793 | 2.716 | 2.631 | 2.555 | 2.488 | 2.424 | 2.365 | 2.305 | 2.25 | 2.199 | 2.15 | 2.094 | 2.04 | 1.993 | 1.95
21TR0975 |  | ------ | 50 | 51 | 164.531 | 3282.311 | 853.454 | 5.595 | 2.597 | 0.007 | 5.005 | 2000 | 10 | 3.394 | 3.28 | 3.169 | 3.062 | 2.975 | 2.888 | 2.799 | 2.72 | 2.643 | 2.57 | 2.498 | 2.439 | 2.375 | 2.32 | 2.263 | 2.205 | 2.156 | 2.107 | 2.062 | 2.016
21TR0976 |  | ------ | 25 | 45 | 303.711 | 1737.279 | 1597.615 | 2.735 | 7.016 | 0.01 | 5.016 | 2000 | 10 | 8.575 | 8.365 | 8.16 | 7.965 | 7.783 | 7.607 | 7.44 | 7.284 | 7.131 | 6.984 | 6.845 | 6.71 | 6.581 | 6.462 | 6.347 | 6.232 | 6.121 | 6.01 | 5.91 | 5.811
21TR0976 |  | ------ | 25 | 45 | 313.493 | 1745.743 | 1604.922 | 0.99 | 6.892 | 0.01 | 5.014 | 2000 | 10 | 8.424 | 8.214 | 8.012 | 7.822 | 7.643 | 7.471 | 7.308 | 7.156 | 7.005 | 6.862 | 6.726 | 6.597 | 6.468 | 6.344 | 6.231 | 6.124 | 6.014 | 5.911 | 5.805 | 5.703
21TR0976 |  | ------ | 25 | 45 | 312.562 | 1723.703 | 1584.711 | 3.357 | 6.759 | 0.013 | 5.014 | 2000 | 10 | 8.261 | 8.053 | 7.855 | 7.668 | 7.491 | 7.322 | 7.164 | 7.013 | 6.879 | 6.74 | 6.606 | 6.474 | 6.339 | 6.22 | 6.105 | 5.999 | 5.898 | 5.797 | 5.696 | 5.602
21TR0977 |  | ------ | 50 | 76 | 453.504 | 5930.083 | 2306.142 | 0.473 | 9.114 | 0.003 | 5.024 | 2000 | 10 | 11.16 | 10.879 | 10.612 | 10.359 | 10.117 | 9.886 | 9.669 | 9.461 | 9.263 | 9.073 | 8.893 | 8.717 | 8.548 | 8.385 | 8.23 | 8.082 | 7.94 | 7.803 | 7.67 | 7.541
21TR0977 |  | ------ | 50 | 76 | 447.779 | 5938.125 | 2309.475 | 2.04 | 9.097 | 0.003 | 5.024 | 2000 | 10 | 11.144 | 10.86 | 10.589 | 10.336 | 10.094 | 9.872 | 9.655 | 9.445 | 9.245 | 9.049 | 8.875 | 8.699 | 8.53 | 8.374 | 8.217 | 8.072 | 7.926 | 7.786 | 7.652 | 7.524
21TR0977 |  | ------ | 50 | 76 | 451.089 | 6039.167 | 2348.544 | 1.884 | 9.136 | 0.006 | 5.024 | 2000 | 10 | 11.192 | 10.904 | 10.638 | 10.387 | 10.143 | 9.916 | 9.696 | 9.485 | 9.286 | 9.095 | 8.908 | 8.734 | 8.569 | 8.406 | 8.252 | 8.101 | 7.958 | 7.815 | 7.681 | 7.549
21TR0978 |  | ------ | 50 | 111 | 508.376 | 4576.18 | 2599.557 | 0.753 | 8.053 | 0.007 | 5.024 | 2000 | 10 | 9.84 | 9.597 | 9.365 | 9.144 | 8.931 | 8.729 | 8.538 | 8.357 | 8.185 | 8.018 | 7.859 | 7.706 | 7.561 | 7.417 | 7.281 | 7.15 | 7.025 | 6.902 | 6.784 | 6.67
21TR0978 |  | ------ | 50 | 111 | 507.938 | 4594.155 | 2610.96 | 0.524 | 8.398 | 0.005 | 5.027 | 2000 | 10 | 10.261 | 10.007 | 9.764 | 9.532 | 9.315 | 9.106 | 8.904 | 8.716 | 8.539 | 8.363 | 8.199 | 8.037 | 7.883 | 7.734 | 7.592 | 7.454 | 7.323 | 7.196 | 7.071 | 6.955
21TR0978 |  | ------ | 50 | 111 | 511.033 | 4626.93 | 2629.495 | 0.873 | 8.505 | 0.006 | 5.026 | 2000 | 10 | 10.39 | 10.13 | 9.884 | 9.651 | 9.427 | 9.216 | 9.016 | 8.83 | 8.648 | 8.474 | 8.302 | 8.14 | 7.986 | 7.839 | 7.695 | 7.553 | 7.419 | 7.291 | 7.167 | 7.049
21TR0979 |  | ------ | 50 | 68 | 198.595 | 2823.845 | 979.097 | 4.327 | 9.168 | 0.009 | 5.006 | 2000 | 10 | 11.145 | 10.874 | 10.615 | 10.367 | 10.133 | 9.912 | 9.711 | 9.513 | 9.318 | 9.133 | 8.951 | 8.781 | 8.618 | 8.464 | 8.314 | 8.176 | 8.033 | 7.899 | 7.76 | 7.634
21TR0979 |  | ------ | 50 | 68 | 183.88 | 2645.624 | 917.264 | 3.631 | 8.996 | 0.004 | 5.006 | 2000 | 10 | 10.936 | 10.669 | 10.421 | 10.184 | 9.951 | 9.73 | 9.526 | 9.327 | 9.137 | 8.966 | 8.795 | 8.629 | 8.465 | 8.312 | 8.161 | 8.017 | 7.878 | 7.74 | 7.606 | 7.478
21TR0979 |  | ------ | 50 | 68 | 173.908 | 2519.974 | 873.777 | 2.907 | 8.831 | 0.01 | 5.006 | 2000 | 10 | 10.743 | 10.481 | 10.232 | 9.997 | 9.776 | 9.558 | 9.356 | 9.157 | 8.966 | 8.79 | 8.627 | 8.46 | 8.297 | 8.15 | 8.004 | 7.865 | 7.734 | 7.601 | 7.474 | 7.349
21TR0980 |  | ------ | 50 | 52 | 119.982 | 2237.245 | 592.52 | 1.651 | 4.449 | 0.011 | 5 | 2000 | 10 | 5.481 | 5.334 | 5.196 | 5.075 | 4.959 | 4.838 | 4.734 | 4.627 | 4.528 | 4.431 | 4.334 | 4.242 | 4.166 | 4.088 | 4.008 | 3.929 | 3.856 | 3.786 | 3.718 | 3.656
21TR0980 |  | ------ | 50 | 52 | 113.038 | 2140.25 | 566.894 | 1.055 | 4.351 | 0.006 | 5.001 | 2000 | 10 | 5.351 | 5.216 | 5.088 | 4.968 | 4.853 | 4.739 | 4.627 | 4.521 | 4.425 | 4.334 | 4.244 | 4.155 | 4.069 | 3.989 | 3.927 | 3.853 | 3.779 | 3.703 | 3.622 | 3.566
21TR0980 |  | ------ | 50 | 52 | 110.445 | 2095.831 | 555.126 | 0.984 | 4.316 | 0.004 | 5.001 | 2000 | 10 | 5.31 | 5.172 | 5.049 | 4.927 | 4.805 | 4.688 | 4.592 | 4.483 | 4.383 | 4.296 | 4.208 | 4.124 | 4.043 | 3.965 | 3.889 | 3.813 | 3.743 | 3.677 | 3.612 | 3.545
21TR0981 |  | ------ | 50 | 33 | 0.889 | 30.104 | 5.053 | 0.014 | 56.179 | 0.069 | 4.993 | 2000 | 10 | 67.912 | 66.888 | 65.206 | 64.04 | 62.424 | 60.239 | 59.177 | 58.216 | 57.526 | 56.551 | 55.336 | 53.978 | 52.668 | 51.193 | 50.263 | 49.46 | 48.906 | 48.246 | 47.978 | 47.382
21TR0981 |  | ------ | 50 | 33 | 0.894 | 30.246 | 5.077 | 0.003 | 56.613 | 0.396 | 4.994 | 2000 | 10 | 68.363 | 67.044 | 65.76 | 64.525 | 62.833 | 61.251 | 59.484 | 58.026 | 56.843 | 55.958 | 55.698 | 54.365 | 52.997 | 52.078 | 51.251 | 50.676 | 50.025 | 48.99 | 48.176 | 47.922
21TR0981 |  | ------ | 50 | 33 | 0.903 | 30.468 | 5.113 | 0.003 | 57.328 | 0.413 | 4.993 | 2000 | 10 | 69.765 | 69.015 | 67.262 | 64.958 | 62.575 | 61.484 | 60.531 | 59.333 | 58.394 | 57.294 | 56.159 | 55.307 | 54.748 | 53.27 | 52.137 | 50.741 | 49.827 | 48.829 | 47.765 | 47.156
21TR0982 |  | ------ | 50 | 48 | 189.331 | 3723.521 | 911.345 | 6.835 | 6.745 | 0.016 | 5.006 | 2000 | 10 | 8.264 | 8.055 | 7.855 | 7.668 | 7.493 | 7.323 | 7.153 | 6.998 | 6.85 | 6.72 | 6.59 | 6.459 | 6.335 | 6.21 | 6.089 | 5.977 | 5.872 | 5.768 | 5.664 | 5.565
21TR0982 |  | ------ | 50 | 48 | 165.619 | 3290.37 | 804.84 | 5.821 | 6.504 | 0.02 | 5.003 | 2000 | 10 | 7.959 | 7.763 | 7.581 | 7.398 | 7.223 | 7.06 | 6.904 | 6.75 | 6.607 | 6.465 | 6.338 | 6.224 | 6.101 | 5.985 | 5.88 | 5.775 | 5.668 | 5.562 | 5.462 | 5.373
21TR0982 |  | ------ | 50 | 48 | 145.779 | 2914.618 | 712.919 | 5.398 | 6.247 | 0.01 | 5.003 | 2000 | 10 | 7.646 | 7.457 | 7.279 | 7.107 | 6.942 | 6.778 | 6.622 | 6.48 | 6.35 | 6.224 | 6.098 | 5.974 | 5.86 | 5.746 | 5.635 | 5.535 | 5.441 | 5.344 | 5.256 | 5.16
21TR0983 |  | ------ | 50 | 39 | 83.39 | 2007.481 | 398.647 | 3.4 | 4.531 | 0.004 | 4.999 | 2000 | 10 | 5.588 | 5.448 | 5.31 | 5.186 | 5.055 | 4.928 | 4.818 | 4.712 | 4.601 | 4.514 | 4.429 | 4.337 | 4.25 | 4.156 | 4.069 | 3.988 | 3.908 | 3.83 | 3.773 | 3.713
21TR0983 |  | ------ | 50 | 39 | 70.416 | 1714.916 | 340.436 | 2.382 | 4.412 | 0.018 | 4.997 | 2000 | 10 | 5.456 | 5.303 | 5.162 | 5.038 | 4.922 | 4.813 | 4.701 | 4.596 | 4.497 | 4.398 | 4.297 | 4.205 | 4.123 | 4.042 | 3.96 | 3.893 | 3.817 | 3.745 | 3.664 | 3.601
21TR0983 |  | ------ | 50 | 39 | 61.004 | 1496.153 | 297.104 | 2.107 | 4.317 | 0.005 | 4.999 | 2000 | 10 | 5.31 | 5.19 | 5.067 | 4.945 | 4.826 | 4.71 | 4.602 | 4.496 | 4.394 | 4.299 | 4.208 | 4.119 | 4.038 | 3.951 | 3.872 | 3.796 | 3.729 | 3.653 | 3.596 | 3.531
21TR0984 |  | ------ | 50 | 74 | 224.115 | 3070.789 | 1159.432 | 4.47 | 7.654 | 0.028 | 5.009 | 2000 | 10 | 9.393 | 9.154 | 8.927 | 8.708 | 8.505 | 8.316 | 8.132 | 7.957 | 7.786 | 7.622 | 7.467 | 7.317 | 7.173 | 7.039 | 6.908 | 6.78 | 6.652 | 6.53 | 6.415 | 6.304
21TR0984 |  | ------ | 50 | 74 | 229.522 | 3096.297 | 1168.986 | 1.723 | 7.618 | 0.011 | 5.009 | 2000 | 10 | 9.372 | 9.128 | 8.898 | 8.685 | 8.479 | 8.282 | 8.097 | 7.921 | 7.746 | 7.583 | 7.432 | 7.277 | 7.132 | 6.993 | 6.863 | 6.735 | 6.612 | 6.492 | 6.374 | 6.261
21TR0984 |  | ------ | 50 | 74 | 231.398 | 3129.627 | 1181.507 | 1.857 | 7.445 | 0.004 | 5.009 | 2000 | 10 | 9.165 | 8.924 | 8.702 | 8.491 | 8.285 | 8.092 | 7.91 | 7.739 | 7.573 | 7.413 | 7.255 | 7.114 | 6.971 | 6.836 | 6.709 | 6.578 | 6.454 | 6.339 | 6.231 | 6.123
21TR0985 |  | ------ | 50 | 77 | 379.46 | 4955.868 | 1951.048 | 1.214 | 8.612 | 0.007 | 5.019 | 2000 | 10 | 10.555 | 10.286 | 10.031 | 9.789 | 9.564 | 9.349 | 9.145 | 8.947 | 8.757 | 8.576 | 8.403 | 8.238 | 8.076 | 7.923 | 7.773 | 7.63 | 7.492 | 7.36 | 7.234 | 7.114
21TR0985 |  | ------ | 50 | 77 | 386.061 | 5067.668 | 1995.189 | 3.468 | 8.742 | 0.006 | 5.02 | 2000 | 10 | 10.721 | 10.447 | 10.183 | 9.932 | 9.702 | 9.481 | 9.277 | 9.083 | 8.889 | 8.704 | 8.527 | 8.358 | 8.198 | 8.046 | 7.896 | 7.752 | 7.611 | 7.474 | 7.344 | 7.22
21TR0985 |  | ------ | 50 | 77 | 394.103 | 5158.986 | 2031.622 | 3.386 | 8.818 | 0.003 | 5.021 | 2000 | 10 | 10.804 | 10.531 | 10.272 | 10.027 | 9.795 | 9.574 | 9.363 | 9.159 | 8.968 | 8.782 | 8.6 | 8.432 | 8.269 | 8.111 | 7.959 | 7.813 | 7.673 | 7.537 | 7.406 | 7.279
21TR0986 |  | ------ | 50 | 58 | 194.053 | 3458.767 | 1023.11 | 3.203 | 7.46 | 0.023 | 5.007 | 2000 | 10 | 9.142 | 8.911 | 8.694 | 8.487 | 8.288 | 8.101 | 7.921 | 7.752 | 7.588 | 7.429 | 7.279 | 7.131 | 6.994 | 6.864 | 6.733 | 6.607 | 6.485 | 6.374 | 6.262 | 6.156
21TR0986 |  | ------ | 50 | 58 | 204.897 | 3562.511 | 1053.457 | 1.157 | 7.582 | 0.01 | 5.005 | 2000 | 10 | 9.283 | 9.047 | 8.827 | 8.615 | 8.416 | 8.231 | 8.051 | 7.877 | 7.71 | 7.548 | 7.398 | 7.251 | 7.109 | 6.976 | 6.846 | 6.721 | 6.602 | 6.486 | 6.376 | 6.265
21TR0986 |  | ------ | 50 | 58 | 206.597 | 3596.895 | 1064.265 | 0.92 | 7.624 | 0.009 | 5.008 | 2000 | 10 | 9.342 | 9.106 | 8.887 | 8.677 | 8.475 | 8.286 | 8.097 | 7.917 | 7.756 | 7.593 | 7.437 | 7.29 | 7.141 | 7.001 | 6.875 | 6.753 | 6.631 | 6.512 | 6.401 | 6.294
21TR1011 |  | ------ | 60 | 35 | 0.317 | 19.181 | 2.371 | 0.005 | 291.133 | 0.995 | 4.993 | 2000 | 10 | 329.961 | 323.353 | 317.778 | 314.812 | 311.672 | 307.399 | 302.271 | 297.368 | 293.572 | 290.439 | 287.37 | 283.863 | 280.742 | 278.009 | 275.981 | 272.022 | 269.047 | 266.123 | 260.954 | 259.919
21TR1011 |  | ------ | 60 | 35 | 0.305 | 18.845 | 2.33 | 0.004 | 298.421 | 0.91 | 4.993 | 2000 | 10 | 338.954 | 332.119 | 327.077 | 323.948 | 318.664 | 313.712 | 308.986 | 304.049 | 301.214 | 299.15 | 295.741 | 292.085 | 288.923 | 285.285 | 281.063 | 276.793 | 274.033 | 271.544 | 268.696 | 266.385
21TR1011 |  | ------ | 60 | 35 | 0.303 | 18.648 | 2.305 | 0.003 | 302.129 | 0.209 | 4.992 | 2000 | 10 | 341.808 | 335.989 | 331.569 | 327.515 | 322.463 | 318.455 | 314.427 | 309.934 | 306.455 | 302.118 | 298.455 | 295.137 | 291.957 | 286.737 | 282.225 | 281.039 | 277.662 | 275.087 | 272.945 | 270.612
21TR1012 |  | ------ | 60 | 50 | 0.691 | 22.394 | 3.941 | 0.003 | 57.704 | 0.323 | 4.976 | 2000 | 10 | 69.44 | 68.404 | 66.679 | 64.711 | 64.151 | 63.382 | 60.482 | 59.204 | 58.508 | 57.428 | 56.593 | 55.947 | 54.791 | 53.617 | 51.88 | 52.012 | 50.544 | 49.24 | 48.556 | 48.514
21TR1012 |  | ------ | 60 | 50 | 0.682 | 22.184 | 3.906 | 0.002 | 58.261 | 0.086 | 4.979 | 2000 | 10 | 70.766 | 69.15 | 66.758 | 65.767 | 64.222 | 63.217 | 61.65 | 60.579 | 59.532 | 57.99 | 57.554 | 56.307 | 55.142 | 53.759 | 52.53 | 51.25 | 51.338 | 50.086 | 48.798 | 48.818
21TR1012 |  | ------ | 60 | 50 | 0.677 | 22.074 | 3.886 | 0.002 | 58.431 | 0.525 | 4.978 | 2000 | 10 | 71.319 | 69.267 | 68.135 | 66.701 | 65.549 | 63.733 | 62.182 | 60.334 | 59.318 | 58.409 | 57.226 | 55.872 | 54.841 | 53.919 | 52.809 | 50.923 | 50.24 | 49.836 | 49.39 | 48.611
21TR1013 |  | ------ | 60 | 60 | 1.762 | 43.985 | 9.292 | 0.01 | 28.904 | 0.178 | 4.977 | 2000 | 10 | 34.789 | 34.366 | 33.525 | 32.682 | 32.071 | 31.608 | 30.811 | 30.205 | 29.591 | 29.139 | 28.282 | 27.694 | 27.36 | 26.84 | 26.102 | 25.686 | 25.137 | 24.549 | 24.061 | 23.582
21TR1013 |  | ------ | 60 | 60 | 1.7 | 42.86 | 9.053 | 0.007 | 28.63 | 0.165 | 4.977 | 2000 | 10 | 34.779 | 33.904 | 33.168 | 32.474 | 31.876 | 31.057 | 30.429 | 30.057 | 29.326 | 28.861 | 28.286 | 27.745 | 26.962 | 26.222 | 26.114 | 25.305 | 24.58 | 24.522 | 23.756 | 23.178
21TR1013 |  | ------ | 60 | 60 | 1.663 | 41.994 | 8.869 | 0.005 | 28.403 | 0.248 | 4.976 | 2000 | 10 | 35.042 | 34.111 | 33.608 | 32.648 | 31.779 | 30.812 | 30.16 | 29.66 | 29.142 | 28.673 | 27.774 | 27.069 | 26.253 | 26.034 | 25.742 | 25.042 | 24.192 | 23.568 | 23.458 | 23.285
21TR1014 |  | ------ | 60 | 75 | 5.324 | 104.784 | 27.745 | 0.007 | 24.867 | 0.109 | 4.991 | 2000 | 10 | 28.411 | 27.964 | 27.541 | 27.072 | 26.699 | 26.366 | 26.03 | 25.615 | 25.206 | 25.057 | 24.554 | 24.123 | 23.795 | 23.426 | 23.091 | 22.808 | 22.738 | 22.542 | 22.211 | 22.088
21TR1014 |  | ------ | 60 | 75 | 5.337 | 105.178 | 27.866 | 0.014 | 25.054 | 0.056 | 4.994 | 2000 | 10 | 28.36 | 27.914 | 27.579 | 27.286 | 26.87 | 26.392 | 26.081 | 25.882 | 25.544 | 25.183 | 24.853 | 24.519 | 24.137 | 23.736 | 23.458 | 23.142 | 22.93 | 22.643 | 22.419 | 22.155
21TR1014 |  | ------ | 60 | 75 | 5.381 | 106.015 | 28.086 | 0.006 | 25.131 | 0.08 | 4.994 | 2000 | 10 | 28.619 | 28.216 | 27.832 | 27.357 | 26.933 | 26.498 | 26.164 | 25.655 | 25.252 | 25.114 | 24.904 | 24.451 | 24.105 | 23.935 | 23.635 | 23.429 | 23.164 | 22.657 | 22.449 | 22.24
21TR1015 |  | ------ | 60 | 100 | 7.688 | 112.646 | 39.794 | 0.074 | 23.542 | 0.067 | 4.994 | 2000 | 10 | 27.543 | 26.969 | 26.446 | 25.991 | 25.561 | 25.138 | 24.719 | 24.334 | 23.928 | 23.626 | 23.252 | 22.789 | 22.372 | 22.022 | 21.713 | 21.444 | 21.147 | 20.818 | 20.624 | 20.4
21TR1015 |  | ------ | 60 | 100 | 7.319 | 108.036 | 38.152 | 0.022 | 23.879 | 0.039 | 4.992 | 2000 | 10 | 27.782 | 27.215 | 26.657 | 26.228 | 25.765 | 25.321 | 24.919 | 24.604 | 24.251 | 24 | 23.508 | 23.141 | 22.792 | 22.517 | 22.179 | 21.901 | 21.55 | 21.254 | 21.102 | 20.897
21TR1015 |  | ------ | 60 | 100 | 7.21 | 106.862 | 37.728 | 0.017 | 23.939 | 0.013 | 4.991 | 2000 | 10 | 27.671 | 27.196 | 26.762 | 26.38 | 25.892 | 25.413 | 25.055 | 24.634 | 24.213 | 23.891 | 23.549 | 23.207 | 22.877 | 22.585 | 22.285 | 21.959 | 21.748 | 21.446 | 21.14 | 20.869
21TR1016 |  | ------ | 60 | 60 | 1.64 | 42.902 | 9.091 | 0.012 | 90.137 | 0.112 | 4.993 | 2000 | 10 | 102.254 | 100.831 | 99.042 | 97.895 | 96.695 | 94.759 | 93.298 | 92.248 | 90.988 | 90.073 | 88.976 | 87.645 | 86.25 | 85.042 | 84.467 | 83.886 | 83.249 | 82.738 | 81.659 | 80.744
21TR1016 |  | ------ | 60 | 60 | 1.573 | 41.467 | 8.784 | 0.014 | 93.789 | 0.082 | 4.991 | 2000 | 10 | 106.199 | 104.522 | 102.985 | 101.835 | 100.317 | 99.264 | 97.751 | 96.468 | 94.93 | 93.84 | 92.35 | 90.911 | 89.959 | 88.941 | 88.452 | 87.352 | 86.256 | 85.266 | 84.633 | 83.558
21TR1016 |  | ------ | 60 | 60 | 1.546 | 40.808 | 8.643 | 0.012 | 95.581 | 0.269 | 4.99 | 2000 | 10 | 108.27 | 106.453 | 105.069 | 103.751 | 102.078 | 100.821 | 99.042 | 98.259 | 96.757 | 95.451 | 94.56 | 93.206 | 92.066 | 91.191 | 90.041 | 88.849 | 87.758 | 86.992 | 85.986 | 85.012
21TR1017 |  | ------ | 60 | 50 | 266.053 | 7858.715 | 1392.972 | 5.752 | 3.933 | 0.027 | 5.012 | 2000 | 10 | 4.801 | 4.682 | 4.567 | 4.461 | 4.358 | 4.26 | 4.167 | 4.08 | 3.997 | 3.916 | 3.839 | 3.765 | 3.692 | 3.624 | 3.56 | 3.497 | 3.436 | 3.376 | 3.318 | 3.262
21TR1017 |  | ------ | 60 | 50 | 279.552 | 8163.493 | 1446.758 | 3.904 | 3.862 | 0.017 | 5.011 | 2000 | 10 | 4.722 | 4.606 | 4.491 | 4.381 | 4.28 | 4.184 | 4.094 | 4.006 | 3.921 | 3.84 | 3.765 | 3.692 | 3.624 | 3.56 | 3.496 | 3.434 | 3.374 | 3.314 | 3.258 | 3.207
21TR1017 |  | ------ | 60 | 50 | 297.425 | 8532.005 | 1512.491 | 3.578 | 3.756 | 0.009 | 5.012 | 2000 | 10 | 4.605 | 4.487 | 4.376 | 4.273 | 4.172 | 4.077 | 3.985 | 3.899 | 3.818 | 3.74 | 3.661 | 3.589 | 3.519 | 3.453 | 3.394 | 3.328 | 3.271 | 3.213 | 3.156 | 3.105
21TR1018 |  | ------ | 60 | 100 | 3.122 | 46.51 | 16.427 | 0.017 | 39.264 | 0.123 | 4.993 | 2000 | 10 | 44.76 | 44.034 | 43.275 | 42.634 | 41.921 | 41.558 | 41.297 | 40.604 | 39.782 | 39.211 | 38.834 | 38.523 | 37.756 | 37.262 | 36.965 | 36.263 | 35.742 | 35.248 | 34.923 | 34.687
21TR1018 |  | ------ | 60 | 100 | 3.065 | 45.401 | 16.036 | 0.014 | 39.911 | 0.078 | 4.993 | 2000 | 10 | 45.452 | 44.586 | 43.972 | 43.186 | 42.607 | 42.156 | 41.474 | 40.846 | 40.333 | 39.783 | 39.282 | 38.8 | 38.406 | 37.864 | 37.491 | 37.21 | 36.817 | 36.584 | 36.174 | 35.204
21TR1018 |  | ------ | 60 | 100 | 3.024 | 44.839 | 15.836 | 0.017 | 40.025 | 0.166 | 4.993 | 2000 | 10 | 45.582 | 44.932 | 44.48 | 43.681 | 42.964 | 42.509 | 41.96 | 41.304 | 40.673 | 40.073 | 39.394 | 38.766 | 38.277 | 37.837 | 37.291 | 37.044 | 36.718 | 36.358 | 35.551 | 35.112
21TR1019 |  | ------ | 60 | 60 | 11.572 | 280.62 | 59.473 | 0.002 | 15.106 | 0.048 | 4.994 | 2000 | 10 | 17.376 | 17.095 | 16.787 | 16.544 | 16.265 | 16.038 | 15.786 | 15.511 | 15.29 | 15.079 | 14.861 | 14.668 | 14.521 | 14.34 | 14.114 | 13.905 | 13.748 | 13.508 | 13.418 | 13.262
21TR1019 |  | ------ | 60 | 60 | 11.531 | 279.915 | 59.323 | 0.002 | 15.072 | 0.014 | 4.994 | 2000 | 10 | 17.313 | 17.018 | 16.768 | 16.487 | 16.231 | 15.992 | 15.749 | 15.513 | 15.317 | 15.016 | 14.854 | 14.663 | 14.435 | 14.227 | 14.038 | 13.895 | 13.743 | 13.551 | 13.403 | 13.224
21TR1019 |  | ------ | 60 | 60 | 11.463 | 278.137 | 58.939 | 0.025 | 15.159 | 0.04 | 4.993 | 2000 | 10 | 17.374 | 17.045 | 16.85 | 16.667 | 16.357 | 16.081 | 15.84 | 15.668 | 15.392 | 15.101 | 14.926 | 14.723 | 14.507 | 14.355 | 14.219 | 14.047 | 13.83 | 13.596 | 13.388 | 13.203
21TR1020 |  | ------ | 60 | 80 | 3.351 | 63.09 | 17.829 | 0.005 | 47.334 | 0.05 | 4.994 | 2000 | 10 | 53.605 | 52.829 | 51.985 | 51.095 | 50.364 | 49.655 | 48.958 | 48.286 | 47.748 | 47.359 | 46.77 | 46.312 | 45.653 | 45.184 | 44.865 | 44.178 | 43.805 | 43.244 | 42.616 | 42.174
21TR1020 |  | ------ | 60 | 80 | 3.326 | 62.525 | 17.67 | 0.005 | 47.677 | 0.065 | 4.994 | 2000 | 10 | 53.933 | 53.068 | 52.123 | 51.268 | 50.721 | 49.994 | 49.61 | 48.88 | 48.123 | 47.598 | 47.081 | 46.629 | 46.098 | 45.544 | 44.888 | 44.312 | 44.124 | 43.666 | 43.135 | 42.738
21TR1020 |  | ------ | 60 | 80 | 3.284 | 61.921 | 17.495 | 0.016 | 48.278 | 0.165 | 4.993 | 2000 | 10 | 54.355 | 53.745 | 53.158 | 52.52 | 51.834 | 51.03 | 50.211 | 49.373 | 48.973 | 48.327 | 47.481 | 46.827 | 46.395 | 45.906 | 45.407 | 44.92 | 44.462 | 44.02 | 43.476 | 43.133
21TR1021 |  | ------ | 60 | 55 | 59.606 | 1583.209 | 307.66 | 0.05 | 8.666 | 0.015 | 4.995 | 2000 | 10 | 10.811 | 10.518 | 10.231 | 9.966 | 9.713 | 9.467 | 9.241 | 9.024 | 8.818 | 8.624 | 8.428 | 8.246 | 8.059 | 7.886 | 7.727 | 7.583 | 7.46 | 7.319 | 7.175 | 7.029
21TR1021 |  | ------ | 60 | 55 | 59.059 | 1569.552 | 305.015 | 0.581 | 8.647 | 0.005 | 4.995 | 2000 | 10 | 10.769 | 10.495 | 10.203 | 9.938 | 9.687 | 9.445 | 9.202 | 8.993 | 8.801 | 8.604 | 8.398 | 8.221 | 8.054 | 7.89 | 7.743 | 7.582 | 7.429 | 7.286 | 7.162 | 7.042
21TR1021 |  | ------ | 60 | 55 | 59.05 | 1570.113 | 305.108 | 0.21 | 8.573 | 0.014 | 4.995 | 2000 | 10 | 10.676 | 10.389 | 10.12 | 9.858 | 9.603 | 9.36 | 9.14 | 8.934 | 8.718 | 8.524 | 8.329 | 8.155 | 7.993 | 7.823 | 7.676 | 7.522 | 7.38 | 7.224 | 7.082 | 6.961
21TR1022 |  | ------ | 60 | 188 | 1451.699 | 11749.168 | 7647.694 | 17.831 | 14.25 | 0.02 | 4.895 | 2000 | 10 | 17.96 | 17.44 | 16.951 | 16.49 | 16.05 | 15.634 | 15.241 | 14.866 | 14.506 | 14.163 | 13.837 | 13.523 | 13.223 | 12.935 | 12.659 | 12.396 | 12.141 | 11.896 | 11.661 | 11.431
21TR1022 |  | ------ | 60 | 188 | 1540.225 | 12409.781 | 7976.531 | 11.466 | 14.416 | 0.008 | 4.833 | 2000 | 10 | 18.175 | 17.655 | 17.162 | 16.691 | 16.246 | 15.822 | 15.422 | 15.04 | 14.674 | 14.326 | 13.994 | 13.678 | 13.374 | 13.083 | 12.805 | 12.536 | 12.276 | 12.027 | 11.787 | 11.557
21TR1022 |  | ------ | 60 | 188 | 1574.094 | 12654.288 | 8097.438 | 10.922 | 14.521 | 0.006 | 4.812 | 2000 | 10 | 18.316 | 17.785 | 17.281 | 16.808 | 16.363 | 15.937 | 15.533 | 15.151 | 14.784 | 14.433 | 14.101 | 13.782 | 13.473 | 13.178 | 12.895 | 12.622 | 12.365 | 12.111 | 11.866 | 11.635
21TR1023 |  | ------ | 60 | 120 | 604.272 | 7394.273 | 3143.4 | 3.426 | 6.109 | 0.002 | 5.008 | 2000 | 10 | 7.696 | 7.472 | 7.261 | 7.061 | 6.872 | 6.694 | 6.525 | 6.365 | 6.213 | 6.066 | 5.927 | 5.793 | 5.667 | 5.547 | 5.432 | 5.321 | 5.215 | 5.112 | 5.013 | 4.919
21TR1023 |  | ------ | 60 | 120 | 615.172 | 7452.83 | 3168.425 | 1.364 | 6.1 | 0.001 | 5.008 | 2000 | 10 | 7.683 | 7.46 | 7.249 | 7.051 | 6.863 | 6.686 | 6.518 | 6.356 | 6.202 | 6.059 | 5.922 | 5.787 | 5.66 | 5.54 | 5.423 | 5.313 | 5.207 | 5.104 | 5.006 | 4.912
21TR1023 |  | ------ | 60 | 120 | 618.423 | 7490.599 | 3183.934 | 0.618 | 6.097 | 0.002 | 5.008 | 2000 | 10 | 7.675 | 7.451 | 7.243 | 7.045 | 6.857 | 6.682 | 6.513 | 6.352 | 6.202 | 6.058 | 5.921 | 5.79 | 5.662 | 5.54 | 5.425 | 5.313 | 5.207 | 5.103 | 5.004 | 4.908
21TR1024 |  | 60 | ----- | 73 | 141.738 | 130.358 | 790.857 | 10.257 | 3.584 | 0.041 | 4.986 | 2000 | 10 | 4.586 | 4.44 | 4.312 | 4.182 | 4.057 | 3.944 | 3.839 | 3.735 | 3.641 | 3.554 | 3.467 | 3.389 | 3.313 | 3.233 | 3.161 | 3.091 | 3.023 | 2.963 | 2.903 | 2.842
21TR1024 |  | 60 | ----- | 73 | 171.823 | 152.527 | 925.601 | 7.511 | 3.992 | 0.033 | 4.988 | 2000 | 10 | 5.112 | 4.956 | 4.806 | 4.662 | 4.533 | 4.406 | 4.288 | 4.176 | 4.069 | 3.964 | 3.867 | 3.779 | 3.684 | 3.593 | 3.508 | 3.433 | 3.356 | 3.283 | 3.212 | 3.148
21TR1024 |  | 60 | ----- | 73 | 200.724 | 173.321 | 1052.202 | 3.235 | 4.28 | 0.016 | 4.99 | 2000 | 10 | 5.504 | 5.335 | 5.17 | 5.011 | 4.865 | 4.727 | 4.601 | 4.474 | 4.355 | 4.241 | 4.138 | 4.041 | 3.946 | 3.851 | 3.76 | 3.672 | 3.589 | 3.516 | 3.442 | 3.368
21TR1025 |  | 60 | ----- | 57 | 81.408 | 95.092 | 450.089 | 2.453 | 9.062 | 0.031 | 4.982 | 2000 | 10 | 11.451 | 11.137 | 10.805 | 10.509 | 10.23 | 9.961 | 9.695 | 9.462 | 9.226 | 8.998 | 8.792 | 8.589 | 8.393 | 8.202 | 8.026 | 7.87 | 7.714 | 7.553 | 7.394 | 7.238
21TR1025 |  | 60 | ----- | 57 | 88.135 | 98.815 | 467.639 | 1.783 | 9.41 | 0.043 | 4.982 | 2000 | 10 | 11.889 | 11.543 | 11.211 | 10.906 | 10.618 | 10.353 | 10.083 | 9.817 | 9.58 | 9.354 | 9.131 | 8.924 | 8.722 | 8.53 | 8.332 | 8.157 | 7.998 | 7.832 | 7.682 | 7.527
21TR1025 |  | 60 | ----- | 57 | 94.36 | 103.915 | 491.835 | 0.626 | 9.889 | 0.039 | 4.982 | 2000 | 10 | 12.478 | 12.118 | 11.792 | 11.472 | 11.164 | 10.866 | 10.584 | 10.312 | 10.067 | 9.83 | 9.598 | 9.386 | 9.177 | 8.973 | 8.771 | 8.59 | 8.408 | 8.227 | 8.066 | 7.906
21TR1026 |  | ------ | 62 | 50 | 96.663 | 3202.462 | 528.482 | 2.048 | 6.292 | 0.018 | 4.982 | 2000 | 10 | 8.096 | 7.83 | 7.592 | 7.368 | 7.154 | 6.948 | 6.75 | 6.579 | 6.411 | 6.242 | 6.086 | 5.938 | 5.796 | 5.659 | 5.534 | 5.415 | 5.292 | 5.161 | 5.047 | 4.94
21TR1026 |  | ------ | 62 | 50 | 108.949 | 3425.161 | 565.473 | 1.263 | 6.624 | 0.016 | 4.984 | 2000 | 10 | 8.526 | 8.259 | 8.002 | 7.76 | 7.538 | 7.323 | 7.118 | 6.925 | 6.74 | 6.566 | 6.403 | 6.249 | 6.101 | 5.953 | 5.813 | 5.686 | 5.562 | 5.432 | 5.315 | 5.2
21TR1026 |  | ------ | 62 | 50 | 116.159 | 3645.424 | 601.75 | 1.103 | 6.935 | 0.013 | 4.984 | 2000 | 10 | 8.927 | 8.641 | 8.374 | 8.133 | 7.896 | 7.668 | 7.458 | 7.259 | 7.061 | 6.878 | 6.704 | 6.537 | 6.382 | 6.234 | 6.085 | 5.946 | 5.817 | 5.69 | 5.565 | 5.445
21TR1027 |  | ------ | 62 | 50 | 106.638 | 3395.513 | 560.359 | 0.049 | 8.048 | 0.011 | 4.982 | 2000 | 10 | 10.273 | 9.956 | 9.663 | 9.382 | 9.119 | 8.876 | 8.634 | 8.399 | 8.19 | 7.991 | 7.794 | 7.604 | 7.427 | 7.262 | 7.097 | 6.944 | 6.799 | 6.659 | 6.513 | 6.382
21TR1027 |  | ------ | 62 | 50 | 109.554 | 3457.93 | 570.892 | 0.149 | 8.18 | 0.015 | 4.984 | 2000 | 10 | 10.463 | 10.143 | 9.843 | 9.561 | 9.285 | 9.025 | 8.78 | 8.548 | 8.332 | 8.125 | 7.92 | 7.728 | 7.55 | 7.372 | 7.205 | 7.04 | 6.885 | 6.742 | 6.599 | 6.462
21TR1027 |  | ------ | 62 | 50 | 110.585 | 3511.088 | 579.665 | 0.798 | 8.337 | 0.021 | 4.984 | 2000 | 10 | 10.652 | 10.334 | 10.026 | 9.732 | 9.45 | 9.195 | 8.954 | 8.711 | 8.488 | 8.276 | 8.076 | 7.888 | 7.692 | 7.512 | 7.344 | 7.182 | 7.031 | 6.875 | 6.729 | 6.59
21TR1028 |  | ------ | 62 | 173 | 293.769 | 2808.311 | 1607.672 | 10.565 | 3.54 | 0.027 | 4.995 | 2000 | 10 | 4.419 | 4.297 | 4.182 | 4.072 | 3.972 | 3.874 | 3.781 | 3.692 | 3.607 | 3.522 | 3.444 | 3.368 | 3.291 | 3.227 | 3.158 | 3.097 | 3.04 | 2.98 | 2.919 | 2.866
21TR1028 |  | ------ | 62 | 173 | 369.998 | 3356.86 | 1922.869 | 3.724 | 4.125 | 0.002 | 4.998 | 2000 | 10 | 5.182 | 5.031 | 4.891 | 4.761 | 4.636 | 4.517 | 4.404 | 4.296 | 4.197 | 4.101 | 4.009 | 3.923 | 3.836 | 3.753 | 3.674 | 3.597 | 3.523 | 3.456 | 3.39 | 3.32
21TR1028 |  | ------ | 62 | 173 | 413.496 | 3674.944 | 2106.141 | 0.306 | 4.38 | 0.003 | 5.001 | 2000 | 10 | 5.501 | 5.344 | 5.194 | 5.055 | 4.919 | 4.793 | 4.677 | 4.565 | 4.458 | 4.352 | 4.255 | 4.161 | 4.074 | 3.989 | 3.901 | 3.82 | 3.743 | 3.672 | 3.601 | 3.533
21TR1029 |  | ------ | 60 | 35 | 40.707 | 1718.792 | 211.886 | 0.201 | 4.586 | 0.003 | 4.979 | 2000 | 10 | 5.771 | 5.598 | 5.425 | 5.284 | 5.14 | 4.999 | 4.882 | 4.778 | 4.662 | 4.556 | 4.464 | 4.374 | 4.275 | 4.178 | 4.082 | 4.004 | 3.929 | 3.848 | 3.763 | 3.708
21TR1029 |  | ------ | 60 | 35 | 42.315 | 1811.168 | 223.391 | 0.929 | 4.696 | 0.034 | 4.982 | 2000 | 10 | 5.924 | 5.752 | 5.593 | 5.44 | 5.304 | 5.171 | 5.022 | 4.877 | 4.756 | 4.65 | 4.544 | 4.445 | 4.354 | 4.259 | 4.172 | 4.098 | 4.003 | 3.924 | 3.858 | 3.77
21TR1029 |  | ------ | 60 | 35 | 44.326 | 1848.428 | 227.91 | 0.322 | 4.771 | 0.019 | 4.98 | 2000 | 10 | 6.032 | 5.855 | 5.692 | 5.541 | 5.364 | 5.243 | 5.12 | 4.974 | 4.849 | 4.737 | 4.619 | 4.507 | 4.417 | 4.326 | 4.229 | 4.138 | 4.053 | 3.989 | 3.915 | 3.818
21TR1030 |  | ------ | 60 | 37 | 35.275 | 1465.22 | 190.927 | 1.158 | 4.242 | 0.025 | 4.979 | 2000 | 10 | 5.308 | 5.178 | 5.036 | 4.888 | 4.754 | 4.627 | 4.513 | 4.426 | 4.33 | 4.22 | 4.117 | 4.03 | 3.942 | 3.857 | 3.781 | 3.694 | 3.643 | 3.562 | 3.493 | 3.435
21TR1030 |  | ------ | 60 | 37 | 40.356 | 1659.447 | 216.213 | 1.156 | 4.478 | 0.012 | 4.978 | 2000 | 10 | 5.606 | 5.45 | 5.302 | 5.171 | 5.027 | 4.902 | 4.78 | 4.666 | 4.553 | 4.477 | 4.376 | 4.276 | 4.176 | 4.088 | 3.981 | 3.899 | 3.815 | 3.728 | 3.667 | 3.614
21TR1030 |  | ------ | 60 | 37 | 47.061 | 1874.58 | 244.288 | 1.484 | 4.908 | 0.026 | 4.979 | 2000 | 10 | 6.136 | 5.972 | 5.8 | 5.635 | 5.501 | 5.351 | 5.217 | 5.103 | 4.989 | 4.885 | 4.774 | 4.676 | 4.576 | 4.478 | 4.384 | 4.298 | 4.224 | 4.139 | 4.051 | 3.97
21TR1031 |  | ------ | 60 | 86 | 66.68 | 1146.522 | 347.462 | 1.725 | 3.52 | 0.012 | 4.982 | 2000 | 10 | 4.315 | 4.201 | 4.108 | 3.997 | 3.918 | 3.841 | 3.75 | 3.65 | 3.578 | 3.505 | 3.43 | 3.363 | 3.286 | 3.224 | 3.161 | 3.116 | 3.072 | 3.017 | 2.95 | 2.911
21TR1031 |  | ------ | 60 | 86 | 70.877 | 1232.869 | 373.606 | 1.988 | 3.726 | 0.025 | 4.982 | 2000 | 10 | 4.573 | 4.45 | 4.337 | 4.231 | 4.134 | 4.042 | 3.959 | 3.872 | 3.781 | 3.698 | 3.638 | 3.576 | 3.503 | 3.43 | 3.371 | 3.292 | 3.239 | 3.186 | 3.126 | 3.07
21TR1031 |  | ------ | 60 | 86 | 79.671 | 1364.53 | 413.429 | 1.733 | 3.979 | 0.007 | 4.981 | 2000 | 10 | 4.904 | 4.765 | 4.654 | 4.541 | 4.424 | 4.323 | 4.215 | 4.116 | 4.035 | 3.954 | 3.875 | 3.799 | 3.732 | 3.664 | 3.593 | 3.523 | 3.46 | 3.404 | 3.329 | 3.274
21TR1032 |  | ------ | 60 | 60 | 177.492 | 4575.605 | 968.783 | 3.147 | 18.789 | 0.033 | 4.989 | 2000 | 10 | 23.426 | 22.785 | 22.178 | 21.6 | 21.051 | 20.532 | 20.04 | 19.567 | 19.117 | 18.688 | 18.276 | 17.883 | 17.505 | 17.142 | 16.791 | 16.46 | 16.137 | 15.83 | 15.527 | 15.237
21TR1032 |  | ------ | 60 | 60 | 186.067 | 4765.579 | 1009.31 | 0.745 | 19.105 | 0.032 | 4.99 | 2000 | 10 | 23.818 | 23.167 | 22.551 | 21.965 | 21.408 | 20.877 | 20.375 | 19.897 | 19.435 | 19.001 | 18.581 | 18.186 | 17.802 | 17.435 | 17.081 | 16.737 | 16.407 | 16.092 | 15.789 | 15.498
21TR1032 |  | ------ | 60 | 60 | 187.339 | 4753.255 | 1006.167 | 0.734 | 19.162 | 0.03 | 4.988 | 2000 | 10 | 23.892 | 23.236 | 22.613 | 22.025 | 21.47 | 20.936 | 20.434 | 19.953 | 19.495 | 19.059 | 18.639 | 18.239 | 17.852 | 17.488 | 17.129 | 16.788 | 16.462 | 16.144 | 15.843 | 15.55
21TR1033 |  | 728 | ----- | 175 | 8944.612 | 38994.66 | 4714.873 | 9.364 | 7.492 | 0.014 | 0.503 | 2000 | 10 | 9.142 | 8.92 | 8.711 | 8.533 | 8.376 | 8.184 | 7.947 | 7.739 | 7.586 | 7.459 | 7.325 | 7.174 | 7.012 | 6.889 | 6.746 | 6.651 | 6.564 | 6.421 | 6.293 | 6.176
21TR1033 |  | 728 | ----- | 175 | 9407.481 | 40337.302 | 4925.606 | 9.234 | 7.573 | 0.003 | 0.508 | 2000 | 10 | 9.283 | 9.047 | 8.817 | 8.598 | 8.399 | 8.216 | 8.043 | 7.862 | 7.696 | 7.543 | 7.398 | 7.243 | 7.107 | 6.973 | 6.839 | 6.707 | 6.584 | 6.47 | 6.361 | 6.264
21TR1033 |  | 728 | ----- | 175 | 9550.927 | 41053.945 | 5012.368 | 6.905 | 7.663 | 0.054 | 0.508 | 2000 | 10 | 9.447 | 9.193 | 8.972 | 8.743 | 8.525 | 8.319 | 8.116 | 7.928 | 7.753 | 7.591 | 7.436 | 7.291 | 7.165 | 7.035 | 6.935 | 6.83 | 6.686 | 6.548 | 6.426 | 6.313
21TR1034 |  | ------ | 60 | 47 | 71.123 | 2465.331 | 40.615 | 0.126 | 7.085 | 0.088 | 0.496 | 2000 | 10 | 9.256 | 8.878 | 8.565 | 8.314 | 8.053 | 7.857 | 7.553 | 7.393 | 7.29 | 7.058 | 6.87 | 6.67 | 6.441 | 6.335 | 6.185 | 6.092 | 5.849 | 5.809 | 5.683 | 5.545
21TR1034 |  | ------ | 60 | 47 | 81.242 | 2616.282 | 433.373 | 2.322 | 7.471 | 0.034 | 4.982 | 2000 | 10 | 9.664 | 9.355 | 9.051 | 8.767 | 8.511 | 8.275 | 8.045 | 7.818 | 7.598 | 7.405 | 7.218 | 7.043 | 6.872 | 6.708 | 6.543 | 6.388 | 6.24 | 6.099 | 5.968 | 5.849
21TR1034 |  | ------ | 60 | 47 | 85.809 | 2746.904 | 455.073 | 1.557 | 7.844 | 0.034 | 4.983 | 2000 | 10 | 10.135 | 9.817 | 9.51 | 9.215 | 8.942 | 8.69 | 8.449 | 8.211 | 7.989 | 7.779 | 7.575 | 7.379 | 7.203 | 7.032 | 6.87 | 6.711 | 6.562 | 6.415 | 6.268 | 6.132
21TR1035 |  | ------ | 60 | 141 | 697.194 | 7381.674 | 3690.796 | 7.161 | 8.699 | 0.015 | 5.013 | 2000 | 10 | 10.848 | 10.547 | 10.26 | 9.992 | 9.742 | 9.503 | 9.27 | 9.05 | 8.845 | 8.649 | 8.463 | 8.283 | 8.108 | 7.94 | 7.781 | 7.627 | 7.477 | 7.335 | 7.196 | 7.064
21TR1035 |  | ------ | 60 | 141 | 734.929 | 7648.261 | 3824.819 | 6.893 | 8.869 | 0.011 | 5.014 | 2000 | 10 | 11.077 | 10.768 | 10.474 | 10.2 | 9.939 | 9.689 | 9.457 | 9.232 | 9.016 | 8.816 | 8.622 | 8.434 | 8.259 | 8.089 | 7.923 | 7.768 | 7.618 | 7.47 | 7.331 | 7.194
21TR1035 |  | ------ | 60 | 141 | 744.459 | 7769.354 | 3885.826 | 1.146 | 8.961 | 0.001 | 5.015 | 2000 | 10 | 11.2 | 10.886 | 10.589 | 10.309 | 10.044 | 9.794 | 9.557 | 9.33 | 9.112 | 8.905 | 8.712 | 8.522 | 8.342 | 8.169 | 8.002 | 7.843 | 7.691 | 7.544 | 7.404 | 7.266
21TR1036 |  | ------ | 60 | 94 | 296.19 | 4648.256 | 1543.661 | 2.672 | 5.159 | 0.007 | 4.995 | 2000 | 10 | 6.512 | 6.32 | 6.139 | 5.973 | 5.815 | 5.664 | 5.517 | 5.38 | 5.251 | 5.127 | 5.007 | 4.896 | 4.787 | 4.679 | 4.581 | 4.486 | 4.392 | 4.304 | 4.22 | 4.139
21TR1036 |  | ------ | 60 | 94 | 318.976 | 4923.891 | 1635.838 | 0.964 | 5.377 | 0.005 | 4.997 | 2000 | 10 | 6.783 | 6.583 | 6.396 | 6.22 | 6.052 | 5.898 | 5.749 | 5.607 | 5.472 | 5.342 | 5.22 | 5.103 | 4.991 | 4.882 | 4.778 | 4.679 | 4.581 | 4.489 | 4.399 | 4.315
21TR1036 |  | ------ | 60 | 94 | 318.645 | 4923.082 | 1635.422 | 1.499 | 5.371 | 0.003 | 4.996 | 2000 | 10 | 6.776 | 6.578 | 6.39 | 6.214 | 6.048 | 5.891 | 5.738 | 5.595 | 5.462 | 5.335 | 5.208 | 5.09 | 4.98 | 4.873 | 4.773 | 4.677 | 4.58 | 4.488 | 4.401 | 4.315
21TR1037 |  | ------ | 60 | 84 | 181.935 | 3285.16 | 973.345 | 3.041 | 4.205 | 0.01 | 4.986 | 2000 | 10 | 5.269 | 5.119 | 4.979 | 4.842 | 4.714 | 4.592 | 4.478 | 4.376 | 4.277 | 4.177 | 4.083 | 3.993 | 3.908 | 3.828 | 3.752 | 3.681 | 3.609 | 3.538 | 3.476 | 3.411
21TR1037 |  | ------ | 60 | 84 | 194.878 | 3403.334 | 1008.719 | 1.743 | 4.217 | 0.011 | 4.988 | 2000 | 10 | 5.298 | 5.145 | 5 | 4.866 | 4.74 | 4.617 | 4.504 | 4.393 | 4.296 | 4.197 | 4.096 | 4.002 | 3.914 | 3.833 | 3.752 | 3.678 | 3.603 | 3.534 | 3.468 | 3.403
21TR1037 |  | ------ | 60 | 84 | 204.048 | 3492.071 | 1035.337 | 2.474 | 4.044 | 0.007 | 4.99 | 2000 | 10 | 5.08 | 4.934 | 4.796 | 4.666 | 4.544 | 4.432 | 4.32 | 4.214 | 4.113 | 4.014 | 3.924 | 3.839 | 3.758 | 3.679 | 3.602 | 3.529 | 3.459 | 3.392 | 3.327 | 3.268
21TR1038 |  | ------ | 60 | 77 | 45.124 | 901.107 | 244.398 | 1.577 | 3.671 | 0.024 | 4.98 | 2000 | 10 | 4.548 | 4.44 | 4.314 | 4.212 | 4.113 | 4.001 | 3.905 | 3.796 | 3.708 | 3.636 | 3.559 | 3.494 | 3.418 | 3.353 | 3.313 | 3.246 | 3.179 | 3.128 | 3.066 | 2.993
21TR1038 |  | ------ | 60 | 77 | 51.972 | 969.334 | 262.988 | 1.401 | 3.798 | 0.013 | 4.981 | 2000 | 10 | 4.726 | 4.596 | 4.472 | 4.351 | 4.242 | 4.153 | 4.048 | 3.955 | 3.869 | 3.785 | 3.696 | 3.611 | 3.563 | 3.494 | 3.411 | 3.327 | 3.256 | 3.196 | 3.137 | 3.078
21TR1038 |  | ------ | 60 | 77 | 51.126 | 968.831 | 262.82 | 0.808 | 3.804 | 0.036 | 4.981 | 2000 | 10 | 4.757 | 4.622 | 4.484 | 4.367 | 4.25 | 4.153 | 4.062 | 3.959 | 3.867 | 3.777 | 3.681 | 3.607 | 3.535 | 3.455 | 3.391 | 3.333 | 3.28 | 3.22 | 3.155 | 3.114
21TR1039 |  | ------ | 60 | 55 | 136.744 | 3663.867 | 710.48 | 2.837 | 5.264 | 0.03 | 4.984 | 2000 | 10 | 6.58 | 6.396 | 6.225 | 6.063 | 5.908 | 5.758 | 5.613 | 5.484 | 5.357 | 5.229 | 5.115 | 5.008 | 4.898 | 4.796 | 4.698 | 4.605 | 4.512 | 4.425 | 4.34 | 4.263
21TR1039 |  | ------ | 60 | 55 | 143.2 | 4034.275 | 782.556 | 3.63 | 5.833 | 0.033 | 4.986 | 2000 | 10 | 7.276 | 7.071 | 6.885 | 6.703 | 6.534 | 6.376 | 6.228 | 6.081 | 5.942 | 5.809 | 5.677 | 5.554 | 5.434 | 5.319 | 5.213 | 5.108 | 5.005 | 4.907 | 4.81 | 4.718
21TR1039 |  | ------ | 60 | 55 | 155.951 | 4059.055 | 787.612 | 3.489 | 5.968 | 0.023 | 4.988 | 2000 | 10 | 7.47 | 7.262 | 7.063 | 6.873 | 6.695 | 6.529 | 6.368 | 6.217 | 6.074 | 5.935 | 5.805 | 5.68 | 5.554 | 5.433 | 5.323 | 5.213 | 5.11 | 5.009 | 4.912 | 4.825
21TR1040 |  | ------ | 60 | 75 | 29.174 | 577.129 | 152.435 | 1.018 | 2.141 | 0.017 | 4.979 | 2000 | 10 | 2.672 | 2.623 | 2.565 | 2.488 | 2.418 | 2.34 | 2.282 | 2.22 | 2.177 | 2.124 | 2.09 | 2.045 | 1.98 | 1.948 | 1.896 | 1.873 | 1.84 | 1.78 | 1.747 | 1.717
21TR1040 |  | ------ | 60 | 75 | 35.118 | 705.086 | 186.291 | 1.19 | 2.163 | 0.018 | 4.98 | 2000 | 10 | 2.7 | 2.621 | 2.544 | 2.48 | 2.42 | 2.367 | 2.315 | 2.251 | 2.212 | 2.146 | 2.101 | 2.06 | 2.016 | 1.987 | 1.95 | 1.9 | 1.861 | 1.821 | 1.776 | 1.736
21TR1040 |  | ------ | 60 | 75 | 45.164 | 874.493 | 231.042 | 0.687 | 2.187 | 0.006 | 4.98 | 2000 | 10 | 2.751 | 2.668 | 2.582 | 2.505 | 2.431 | 2.378 | 2.333 | 2.279 | 2.214 | 2.166 | 2.131 | 2.084 | 2.033 | 1.989 | 1.951 | 1.914 | 1.883 | 1.858 | 1.822 | 1.775
21TR1041 |  | ------ | 60 | 70 | 614.357 | 12799.134 | 3175.812 | 2.279 | 5.89 | 0.013 | 5.011 | 2000 | 10 | 7.494 | 7.266 | 7.052 | 6.853 | 6.661 | 6.482 | 6.31 | 6.144 | 5.986 | 5.839 | 5.702 | 5.576 | 5.451 | 5.33 | 5.211 | 5.096 | 4.988 | 4.883 | 4.782 | 4.686
21TR1041 |  | ------ | 60 | 70 | 617.393 | 12851.032 | 3187.712 | 5.25 | 5.784 | 0.01 | 5.01 | 2000 | 10 | 7.372 | 7.148 | 6.936 | 6.735 | 6.547 | 6.37 | 6.199 | 6.036 | 5.885 | 5.741 | 5.602 | 5.47 | 5.344 | 5.224 | 5.108 | 4.994 | 4.889 | 4.788 | 4.689 | 4.596
21TR1041 |  | ------ | 60 | 70 | 619.985 | 12782.95 | 3170.443 | 1.495 | 5.704 | 0.005 | 5.009 | 2000 | 10 | 7.273 | 7.051 | 6.84 | 6.643 | 6.459 | 6.282 | 6.115 | 5.957 | 5.805 | 5.659 | 5.522 | 5.391 | 5.268 | 5.151 | 5.035 | 4.926 | 4.821 | 4.718 | 4.622 | 4.532
21TR1042 |  | ------ | 60 | 84 | 186.783 | 3393.388 | 1005.57 | 6.602 | 6.522 | 0.02 | 4.987 | 2000 | 10 | 8.004 | 7.799 | 7.607 | 7.426 | 7.249 | 7.079 | 6.92 | 6.768 | 6.624 | 6.49 | 6.36 | 6.235 | 6.112 | 5.998 | 5.886 | 5.778 | 5.672 | 5.573 | 5.477 | 5.385
21TR1042 |  | ------ | 60 | 84 | 203.186 | 3643.613 | 1080.089 | 6.511 | 6.803 | 0.027 | 4.989 | 2000 | 10 | 8.352 | 8.14 | 7.941 | 7.75 | 7.567 | 7.394 | 7.223 | 7.063 | 6.913 | 6.77 | 6.633 | 6.497 | 6.373 | 6.251 | 6.135 | 6.022 | 5.912 | 5.808 | 5.709 | 5.613
21TR1042 |  | ------ | 60 | 84 | 220.241 | 3857.47 | 1144.109 | 0.983 | 7.048 | 0.011 | 4.992 | 2000 | 10 | 8.647 | 8.428 | 8.215 | 8.018 | 7.829 | 7.652 | 7.481 | 7.318 | 7.162 | 7.015 | 6.872 | 6.735 | 6.604 | 6.48 | 6.359 | 6.245 | 6.132 | 6.023 | 5.919 | 5.819
21TR1043 |  | ------ | 60 | 166 | 1558.65 | 13859.851 | 7888.591 | 5.529 | 8.084 | 0.006 | 4.847 | 2000 | 10 | 10.011 | 9.743 | 9.489 | 9.25 | 9.024 | 8.808 | 8.602 | 8.406 | 8.22 | 8.043 | 7.872 | 7.707 | 7.55 | 7.4 | 7.256 | 7.117 | 6.984 | 6.855 | 6.729 | 6.609
21TR1043 |  | ------ | 60 | 166 | 1615.557 | 14268.577 | 8066.601 | 1.881 | 8.307 | 0.004 | 4.815 | 2000 | 10 | 10.279 | 10.006 | 9.745 | 9.498 | 9.268 | 9.048 | 8.838 | 8.64 | 8.449 | 8.265 | 8.094 | 7.928 | 7.767 | 7.613 | 7.462 | 7.312 | 7.176 | 7.042 | 6.915 | 6.793
21TR1043 |  | ------ | 60 | 166 | 1656.228 | 14655.029 | 8232.398 | 7.983 | 8.471 | 0.005 | 4.784 | 2000 | 10 | 10.472 | 10.197 | 9.942 | 9.694 | 9.456 | 9.233 | 9.02 | 8.813 | 8.617 | 8.43 | 8.251 | 8.082 | 7.917 | 7.757 | 7.6 | 7.454 | 7.314 | 7.182 | 7.054 | 6.928
21TR1044 |  | ------ | 60 | 120 | 82.169 | 958.666 | 406.181 | 0.411 | 2.803 | 0.01 | 4.992 | 2000 | 10 | 3.425 | 3.329 | 3.243 | 3.168 | 3.104 | 3.052 | 2.988 | 2.921 | 2.844 | 2.782 | 2.733 | 2.677 | 2.619 | 2.592 | 2.549 | 2.498 | 2.447 | 2.409 | 2.358 | 2.314
21TR1044 |  | ------ | 60 | 120 | 79.373 | 948.553 | 402.018 | 0.547 | 2.657 | 0.067 | 4.993 | 2000 | 10 | 3.352 | 3.395 | 3.039 | 2.987 | 2.901 | 2.859 | 2.8 | 2.763 | 2.71 | 2.649 | 2.594 | 2.546 | 2.493 | 2.429 | 2.386 | 2.364 | 2.311 | 2.176 | 2.195 | 2.183
21TR1044 |  | ------ | 60 | 120 | 81.882 | 980.638 | 415.457 | 0.279 | 2.653 | 0.041 | 4.991 | 2000 | 10 | 3.204 | 3.137 | 3.092 | 3.106 | 3.001 | 2.889 | 2.808 | 2.744 | 2.687 | 2.66 | 2.611 | 2.563 | 2.551 | 2.504 | 2.394 | 2.402 | 2.253 | 2.189 | 2.147 | 2.122
21TR1045 |  | ------ | 60 | 153 | 3918.599 | 41694.006 | 2264.318 | 4.387 | 44.207 | 0.043 | 0.502 | 2000 | 10 | 53.604 | 52.241 | 51.043 | 49.907 | 48.821 | 47.727 | 46.772 | 45.852 | 44.937 | 44.029 | 43.199 | 42.428 | 41.668 | 40.889 | 40.152 | 39.472 | 38.81 | 38.137 | 37.515 | 36.933
21TR1045 |  | ------ | 60 | 153 | 3951.618 | 41800.542 | 2270.302 | 1.156 | 44.694 | 0.152 | 0.502 | 2000 | 10 | 54.049 | 52.675 | 51.356 | 50.181 | 49.069 | 48.033 | 47.055 | 46.1 | 45.33 | 44.546 | 43.734 | 42.898 | 42.082 | 41.59 | 40.936 | 40.239 | 39.343 | 38.793 | 38.241 | 37.634
21TR1045 |  | ------ | 60 | 153 | 3889.726 | 40737.791 | 2213.002 | 2.374 | 43.538 | 0.86 | 0.502 | 2000 | 10 | 53.477 | 52.165 | 50.923 | 49.89 | 48.325 | 47.004 | 45.869 | 44.88 | 43.98 | 43.355 | 42.51 | 41.475 | 40.702 | 40.063 | 39.484 | 38.773 | 38.024 | 37.275 | 36.594 | 35.998
21TR1046 |  | ------ | 60 | 59 | 324.097 | 8088.853 | 1691.423 | 4.434 | 4.297 | 0.012 | 5.01 | 2000 | 10 | 5.304 | 5.163 | 5.029 | 4.908 | 4.791 | 4.679 | 4.569 | 4.462 | 4.365 | 4.273 | 4.184 | 4.089 | 4.005 | 3.948 | 3.871 | 3.796 | 3.729 | 3.659 | 3.588 | 3.524
21TR1046 |  | ------ | 60 | 59 | 349.278 | 8691.396 | 1817.32 | 9.466 | 4.37 | 0.007 | 5.01 | 2000 | 10 | 5.394 | 5.252 | 5.11 | 4.981 | 4.866 | 4.755 | 4.641 | 4.541 | 4.44 | 4.344 | 4.255 | 4.164 | 4.086 | 4.013 | 3.937 | 3.863 | 3.792 | 3.72 | 3.654 | 3.59
21TR1046 |  | ------ | 60 | 59 | 384.298 | 9483.638 | 1984.73 | 3.319 | 4.501 | 0.023 | 5.015 | 2000 | 10 | 5.585 | 5.441 | 5.291 | 5.155 | 5.029 | 4.91 | 4.801 | 4.684 | 4.556 | 4.466 | 4.378 | 4.302 | 4.201 | 4.119 | 4.036 | 3.953 | 3.881 | 3.819 | 3.746 | 3.676
21TR1047 |  | ------ | 60 | 60 | 44.586 | 1406.808 | 298.052 | 6.869 | 3.379 | 0.027 | 4.992 | 2000 | 10 | 4 | 3.91 | 3.823 | 3.751 | 3.672 | 3.607 | 3.553 | 3.496 | 3.42 | 3.354 | 3.313 | 3.262 | 3.212 | 3.161 | 3.115 | 3.083 | 3.038 | 2.983 | 2.942 | 2.891
21TR1047 |  | ------ | 60 | 60 | 74.451 | 2022.614 | 428.772 | 4.187 | 3.418 | 0.011 | 4.995 | 2000 | 10 | 4.089 | 3.996 | 3.907 | 3.818 | 3.745 | 3.674 | 3.599 | 3.533 | 3.464 | 3.414 | 3.353 | 3.298 | 3.249 | 3.2 | 3.144 | 3.085 | 3.026 | 2.975 | 2.918 | 2.873
21TR1047 |  | ------ | 60 | 60 | 95.858 | 2369.463 | 502.369 | 2.764 | 3.362 | 0.007 | 4.996 | 2000 | 10 | 4.052 | 3.96 | 3.878 | 3.786 | 3.698 | 3.619 | 3.545 | 3.474 | 3.405 | 3.34 | 3.29 | 3.229 | 3.17 | 3.118 | 3.071 | 3.017 | 2.968 | 2.926 | 2.869 | 2.819
21TR1048 |  | ------ | 60 | 50 | 330.574 | 10577.312 | 1875.478 | 9.885 | 8.954 | 0.012 | 5.013 | 2000 | 10 | 11.447 | 11.097 | 10.76 | 10.445 | 10.151 | 9.889 | 9.634 | 9.37 | 9.119 | 8.884 | 8.669 | 8.468 | 8.256 | 8.07 | 7.883 | 7.709 | 7.545 | 7.382 | 7.227 | 7.078
21TR1048 |  | ------ | 60 | 50 | 385.759 | 11357.88 | 2014.253 | 0.829 | 9.118 | 0.007 | 5.014 | 2000 | 10 | 11.658 | 11.298 | 10.961 | 10.64 | 10.336 | 10.052 | 9.786 | 9.531 | 9.285 | 9.048 | 8.825 | 8.613 | 8.412 | 8.22 | 8.033 | 7.856 | 7.687 | 7.528 | 7.368 | 7.216
21TR1048 |  | ------ | 60 | 50 | 386.533 | 11305.142 | 2005.117 | 3.005 | 9.218 | 0.006 | 5.015 | 2000 | 10 | 11.79 | 11.424 | 11.077 | 10.755 | 10.449 | 10.163 | 9.889 | 9.626 | 9.38 | 9.148 | 8.924 | 8.711 | 8.511 | 8.317 | 8.124 | 7.943 | 7.774 | 7.608 | 7.45 | 7.297
21TR1049 |  | ------ | 60 | 53 | 1725.359 | 52579.788 | 8975.634 | 2.254 | 37.022 | 0.012 | 4.553 | 2000 | 10 | 46.173 | 44.908 | 43.706 | 42.57 | 41.496 | 40.462 | 39.487 | 38.572 | 37.689 | 36.821 | 36.008 | 35.238 | 34.508 | 33.787 | 33.09 | 32.425 | 31.789 | 31.16 | 30.558 | 29.988
21TR1049 |  | ------ | 60 | 53 | 1704.68 | 51839.752 | 8931.598 | 8.204 | 36.778 | 0.067 | 4.596 | 2000 | 10 | 45.889 | 44.625 | 43.43 | 42.297 | 41.227 | 40.204 | 39.232 | 38.31 | 37.423 | 36.583 | 35.777 | 34.998 | 34.254 | 33.545 | 32.864 | 32.203 | 31.565 | 30.957 | 30.369 | 29.804
21TR1049 |  | ------ | 60 | 53 | 1693.1 | 52009.995 | 8958.01 | 2.147 | 37.026 | 0.025 | 4.594 | 2000 | 10 | 46.199 | 44.927 | 43.724 | 42.586 | 41.503 | 40.476 | 39.499 | 38.567 | 37.678 | 36.828 | 36.016 | 35.236 | 34.486 | 33.771 | 33.079 | 32.417 | 31.779 | 31.165 | 30.574 | 30.001
21TR1050 |  | ------ | 60 | 52 | 752.971 | 22797.486 | 4225.022 | 9.1 | 25.797 | 0.094 | 5.038 | 2000 | 10 | 32.829 | 31.841 | 30.909 | 30.028 | 29.196 | 28.408 | 27.659 | 26.949 | 26.271 | 25.623 | 25.005 | 24.416 | 23.851 | 23.311 | 22.791 | 22.292 | 21.813 | 21.353 | 20.909 | 20.482
21TR1050 |  | ------ | 60 | 52 | 771.521 | 23152.466 | 4290.012 | 6.599 | 26.193 | 0.025 | 5.038 | 2000 | 10 | 33.324 | 32.322 | 31.377 | 30.486 | 29.64 | 28.841 | 28.082 | 27.36 | 26.674 | 26.018 | 25.39 | 24.791 | 24.218 | 23.67 | 23.144 | 22.64 | 22.153 | 21.682 | 21.238 | 20.814
21TR1050 |  | ------ | 60 | 52 | 774.955 | 23791.484 | 4409.311 | 7.947 | 26.865 | 0.019 | 5.039 | 2000 | 10 | 34.168 | 33.141 | 32.175 | 31.261 | 30.398 | 29.579 | 28.801 | 28.064 | 27.363 | 26.691 | 26.049 | 25.434 | 24.845 | 24.283 | 23.743 | 23.223 | 22.723 | 22.244 | 21.78 | 21.335
21TR1051 |  | ------ | 60 | 164 | 2569.903 | 23821.052 | 1392.842 | 0.15 | 15.566 | 0.026 | 0.504 | 2000 | 10 | 19.865 | 19.245 | 18.678 | 18.119 | 17.599 | 17.099 | 16.666 | 16.21 | 15.775 | 15.387 | 15.036 | 14.702 | 14.368 | 14.117 | 13.794 | 13.518 | 13.239 | 12.933 | 12.623 | 12.355
21TR1051 |  | ------ | 60 | 164 | 2565.257 | 23818.851 | 1392.671 | 0.1 | 15.51 | 0.006 | 0.504 | 2000 | 10 | 19.792 | 19.181 | 18.611 | 18.079 | 17.57 | 17.077 | 16.619 | 16.188 | 15.776 | 15.384 | 15.015 | 14.664 | 14.325 | 14.002 | 13.7 | 13.399 | 13.104 | 12.832 | 12.572 | 12.309
21TR1051 |  | ------ | 60 | 164 | 2560.181 | 23739.025 | 1388.332 | 0.127 | 15.49 | 0.014 | 0.504 | 2000 | 10 | 19.771 | 19.166 | 18.583 | 18.04 | 17.533 | 17.058 | 16.605 | 16.175 | 15.758 | 15.371 | 15 | 14.636 | 14.305 | 13.975 | 13.669 | 13.383 | 13.098 | 12.814 | 12.556 | 12.306
21TR1052 |  | ------ | 60 | 80 | 188.358 | 3690.603 | 105.604 | 0.747 | 3.926 | 0.086 | 0.506 | 2000 | 10 | 4.888 | 4.73 | 4.582 | 4.488 | 4.367 | 4.252 | 4.183 | 4.103 | 4.004 | 3.924 | 3.852 | 3.763 | 3.676 | 3.602 | 3.52 | 3.455 | 3.365 | 3.303 | 3.245 | 3.225
21TR1052 |  | ------ | 60 | 80 | 238.879 | 4351.867 | 124.412 | 0.201 | 4.122 | 0.158 | 0.505 | 2000 | 10 | 5.24 | 5.029 | 4.863 | 4.738 | 4.596 | 4.501 | 4.453 | 4.338 | 4.229 | 4.141 | 4.027 | 3.924 | 3.82 | 3.721 | 3.618 | 3.522 | 3.433 | 3.43 | 3.43 | 3.393
21TR1052 |  | ------ | 60 | 80 | 245.05 | 4437.196 | 126.819 | 0.162 | 4.204 | 0.077 | 0.505 | 2000 | 10 | 5.185 | 5.05 | 4.946 | 4.835 | 4.708 | 4.555 | 4.474 | 4.392 | 4.282 | 4.18 | 4.078 | 3.985 | 3.912 | 3.847 | 3.754 | 3.688 | 3.646 | 3.591 | 3.518 | 3.45
21TR1053 |  | ------ | 60 | 80 | 491.097 | 9027.177 | 2566.029 | 1.946 | 6.036 | 0.006 | 5.023 | 2000 | 10 | 7.593 | 7.372 | 7.164 | 6.968 | 6.786 | 6.609 | 6.443 | 6.286 | 6.137 | 5.997 | 5.862 | 5.731 | 5.606 | 5.488 | 5.373 | 5.263 | 5.156 | 5.054 | 4.958 | 4.866
21TR1053 |  | ------ | 60 | 80 | 464.354 | 8215.311 | 2333.809 | 6.579 | 5.85 | 0.006 | 5.02 | 2000 | 10 | 7.359 | 7.145 | 6.946 | 6.758 | 6.577 | 6.407 | 6.246 | 6.093 | 5.947 | 5.81 | 5.68 | 5.553 | 5.433 | 5.318 | 5.208 | 5.102 | 5.001 | 4.902 | 4.808 | 4.717
21TR1053 |  | ------ | 60 | 80 | 432.806 | 7740.12 | 2198.888 | 4.88 | 5.756 | 0.004 | 5.02 | 2000 | 10 | 7.236 | 7.026 | 6.829 | 6.642 | 6.468 | 6.3 | 6.143 | 5.992 | 5.85 | 5.718 | 5.591 | 5.469 | 5.348 | 5.233 | 5.126 | 5.023 | 4.923 | 4.824 | 4.733 | 4.643
21TR1054 |  | ------ | 60 | 97 | 195.937 | 3035.927 | 1042.58 | 5.69 | 4.247 | 0.01 | 5.005 | 2000 | 10 | 5.242 | 5.106 | 4.972 | 4.85 | 4.733 | 4.623 | 4.517 | 4.415 | 4.317 | 4.225 | 4.139 | 4.053 | 3.972 | 3.896 | 3.817 | 3.742 | 3.679 | 3.615 | 3.55 | 3.486
21TR1054 |  | ------ | 60 | 97 | 213.112 | 3196.39 | 1097.977 | 1.108 | 4.33 | 0.001 | 5.006 | 2000 | 10 | 5.36 | 5.218 | 5.087 | 4.956 | 4.832 | 4.72 | 4.606 | 4.499 | 4.399 | 4.307 | 4.216 | 4.127 | 4.045 | 3.968 | 3.893 | 3.814 | 3.739 | 3.671 | 3.608 | 3.544
21TR1054 |  | ------ | 60 | 97 | 218.249 | 3222.04 | 1106.534 | 0.177 | 4.341 | 0.003 | 5.005 | 2000 | 10 | 5.371 | 5.224 | 5.092 | 4.966 | 4.846 | 4.732 | 4.621 | 4.513 | 4.41 | 4.318 | 4.23 | 4.143 | 4.055 | 3.976 | 3.896 | 3.82 | 3.751 | 3.682 | 3.616 | 3.553
21TR1055 |  | ------ | 60 | 91 | 547.384 | 9518.345 | 3079.445 | 25.911 | 6.698 | 0.047 | 5.026 | 2000 | 10 | 8.644 | 8.366 | 8.105 | 7.857 | 7.625 | 7.405 | 7.202 | 7.005 | 6.818 | 6.643 | 6.473 | 6.312 | 6.16 | 6.014 | 5.873 | 5.738 | 5.611 | 5.489 | 5.368 | 5.256
21TR1055 |  | ------ | 60 | 91 | 614.841 | 9852.095 | 3189.565 | 0.562 | 6.99 | 0.004 | 5.029 | 2000 | 10 | 9.018 | 8.727 | 8.454 | 8.197 | 7.954 | 7.727 | 7.511 | 7.307 | 7.113 | 6.929 | 6.757 | 6.59 | 6.432 | 6.277 | 6.13 | 5.989 | 5.857 | 5.73 | 5.608 | 5.491
21TR1055 |  | ------ | 60 | 91 | 611.154 | 9780.679 | 3165.872 | 2.604 | 7.014 | 0.001 | 5.029 | 2000 | 10 | 9.046 | 8.756 | 8.483 | 8.226 | 7.984 | 7.757 | 7.54 | 7.336 | 7.14 | 6.955 | 6.78 | 6.612 | 6.452 | 6.299 | 6.153 | 6.012 | 5.878 | 5.749 | 5.624 | 5.506
21TR1056 |  | ------ | 60 | 50 | 37.14 | 1286.256 | 227.282 | 5.633 | 3.522 | 0.007 | 4.996 | 2000 | 10 | 4.235 | 4.142 | 4.035 | 3.945 | 3.867 | 3.787 | 3.714 | 3.637 | 3.564 | 3.478 | 3.415 | 3.372 | 3.341 | 3.282 | 3.219 | 3.187 | 3.128 | 3.072 | 3.024 | 2.985
21TR1056 |  | ------ | 60 | 50 | 51.593 | 1633.07 | 288.547 | 2.657 | 3.474 | 0.015 | 4.996 | 2000 | 10 | 4.218 | 4.104 | 4.012 | 3.917 | 3.834 | 3.748 | 3.671 | 3.607 | 3.544 | 3.482 | 3.404 | 3.336 | 3.263 | 3.208 | 3.153 | 3.103 | 3.042 | 2.992 | 2.947 | 2.894
21TR1056 |  | ------ | 60 | 50 | 64.735 | 2094.709 | 370.073 | 2.691 | 3.644 | 0.007 | 4.995 | 2000 | 10 | 4.501 | 4.376 | 4.252 | 4.148 | 4.051 | 3.952 | 3.866 | 3.785 | 3.705 | 3.624 | 3.557 | 3.482 | 3.409 | 3.339 | 3.279 | 3.235 | 3.166 | 3.108 | 3.06 | 2.995
21TR1057 |  | 810 | ----- | 120 | 2921.36 | 21298.153 | 1594.36 | 1.48 | 14.133 | 0.02 | 0.505 | 2000 | 10 | 18.089 | 17.544 | 17.014 | 16.515 | 16.038 | 15.586 | 15.168 | 14.752 | 14.377 | 14.027 | 13.674 | 13.35 | 13.039 | 12.747 | 12.456 | 12.168 | 11.907 | 11.654 | 11.396 | 11.15
21TR1057 |  | 810 | ----- | 120 | 2952.274 | 21678.269 | 1622.695 | 3.975 | 14.387 | 0.031 | 0.505 | 2000 | 10 | 18.428 | 17.86 | 17.31 | 16.805 | 16.325 | 15.865 | 15.436 | 15.031 | 14.651 | 14.285 | 13.927 | 13.593 | 13.261 | 12.956 | 12.672 | 12.392 | 12.114 | 11.86 | 11.613 | 11.361
21TR1057 |  | 810 | ----- | 120 | 2979.473 | 21678.796 | 1622.853 | 4.089 | 14.518 | 0.126 | 0.505 | 2000 | 10 | 18.412 | 17.84 | 17.321 | 16.813 | 16.349 | 15.91 | 15.503 | 15.107 | 14.724 | 14.358 | 14.025 | 13.705 | 13.469 | 13.157 | 12.898 | 12.659 | 12.358 | 12.194 | 11.926 | 11.638
21TR1058 |  | ------ | 60 | 60 | 684.801 | 17681.113 | 3778.178 | 7.583 | 16.631 | 0.027 | 5.035 | 2000 | 10 | 21.237 | 20.59 | 19.978 | 19.399 | 18.853 | 18.335 | 17.843 | 17.377 | 16.933 | 16.51 | 16.107 | 15.722 | 15.356 | 15.004 | 14.666 | 14.341 | 14.03 | 13.728 | 13.439 | 13.167
21TR1058 |  | ------ | 60 | 60 | 702.311 | 17617.181 | 3763.476 | 9.8 | 16.647 | 0.062 | 5.033 | 2000 | 10 | 21.259 | 20.607 | 19.994 | 19.417 | 18.871 | 18.352 | 17.859 | 17.393 | 16.95 | 16.528 | 16.124 | 15.739 | 15.371 | 15.02 | 14.681 | 14.354 | 14.042 | 13.743 | 13.457 | 13.18
21TR1058 |  | ------ | 60 | 60 | 707.602 | 17770.01 | 3797.026 | 14.539 | 16.815 | 0.05 | 5.035 | 2000 | 10 | 21.473 | 20.815 | 20.197 | 19.609 | 19.057 | 18.535 | 18.039 | 17.569 | 17.121 | 16.695 | 16.286 | 15.898 | 15.525 | 15.169 | 14.828 | 14.5 | 14.185 | 13.884 | 13.594 | 13.315
21TR1059 |  | ------ | 60 | 111 | 176.007 | 2349.486 | 922.202 | 2.944 | 4.587 | 0.005 | 4.999 | 2000 | 10 | 5.635 | 5.489 | 5.357 | 5.226 | 5.103 | 4.987 | 4.869 | 4.744 | 4.645 | 4.561 | 4.473 | 4.393 | 4.302 | 4.217 | 4.136 | 4.056 | 3.988 | 3.922 | 3.855 | 3.791
21TR1059 |  | ------ | 60 | 111 | 186.078 | 2476.323 | 972.285 | 0.727 | 4.807 | 0.002 | 5.001 | 2000 | 10 | 5.907 | 5.747 | 5.593 | 5.458 | 5.337 | 5.213 | 5.102 | 4.994 | 4.889 | 4.788 | 4.694 | 4.599 | 4.507 | 4.419 | 4.332 | 4.257 | 4.185 | 4.115 | 4.035 | 3.963
21TR1059 |  | ------ | 60 | 111 | 190.855 | 2547.538 | 1000.485 | 7.327 | 4.961 | 0.027 | 5.002 | 2000 | 10 | 6.094 | 5.928 | 5.774 | 5.636 | 5.501 | 5.378 | 5.266 | 5.161 | 5.05 | 4.94 | 4.84 | 4.743 | 4.645 | 4.556 | 4.472 | 4.391 | 4.313 | 4.245 | 4.175 | 4.105
21TR1060 |  | ------ | 60 | 113 | 530.724 | 7694.268 | 3089.934 | 29.547 | 8.025 | 0.048 | 5.024 | 2000 | 10 | 10.171 | 9.86 | 9.577 | 9.311 | 9.06 | 8.827 | 8.596 | 8.374 | 8.165 | 7.967 | 7.78 | 7.606 | 7.432 | 7.272 | 7.118 | 6.963 | 6.815 | 6.675 | 6.536 | 6.402
21TR1060 |  | ------ | 60 | 113 | 656.268 | 8449.225 | 3396.653 | 0.853 | 8.543 | 0.007 | 5.029 | 2000 | 10 | 10.812 | 10.491 | 10.189 | 9.897 | 9.638 | 9.384 | 9.155 | 8.929 | 8.712 | 8.505 | 8.277 | 8.084 | 7.917 | 7.735 | 7.561 | 7.416 | 7.263 | 7.109 | 6.959 | 6.818
21TR1060 |  | ------ | 60 | 113 | 653.814 | 8471.453 | 3403.945 | 1.048 | 8.56 | 0.002 | 5.027 | 2000 | 10 | 10.85 | 10.529 | 10.22 | 9.931 | 9.668 | 9.41 | 9.165 | 8.938 | 8.711 | 8.5 | 8.3 | 8.102 | 7.922 | 7.75 | 7.583 | 7.418 | 7.27 | 7.122 | 6.973 | 6.833
21TR1061 |  | ------ | 60 | 149 | 130.504 | 1262.949 | 665.465 | 0.178 | 4.744 | 0.021 | 4.999 | 2000 | 10 | 5.745 | 5.605 | 5.476 | 5.355 | 5.243 | 5.135 | 5.027 | 4.921 | 4.82 | 4.734 | 4.648 | 4.55 | 4.463 | 4.38 | 4.312 | 4.233 | 4.163 | 4.093 | 4.023 | 3.96
21TR1061 |  | ------ | 60 | 149 | 131.601 | 1260.859 | 664.048 | 0.285 | 4.8 | 0.005 | 4.997 | 2000 | 10 | 5.823 | 5.682 | 5.552 | 5.418 | 5.3 | 5.188 | 5.076 | 4.975 | 4.877 | 4.782 | 4.699 | 4.608 | 4.512 | 4.426 | 4.353 | 4.289 | 4.216 | 4.146 | 4.079 | 4.007
21TR1061 |  | ------ | 60 | 149 | 129.466 | 1229.772 | 647.98 | 1.536 | 4.856 | 0.009 | 4.999 | 2000 | 10 | 5.886 | 5.746 | 5.61 | 5.491 | 5.371 | 5.261 | 5.142 | 5.033 | 4.928 | 4.838 | 4.74 | 4.645 | 4.566 | 4.484 | 4.408 | 4.34 | 4.265 | 4.188 | 4.127 | 4.058
21TR1062 |  | ------ | 60 | 60 | 289.981 | 7220.818 | 1535.236 | 3.235 | 16.838 | 0.081 | 5.01 | 2000 | 10 | 20.454 | 19.971 | 19.501 | 18.999 | 18.569 | 18.212 | 17.843 | 17.416 | 17.061 | 16.733 | 16.418 | 16.106 | 15.85 | 15.582 | 15.313 | 15.052 | 14.777 | 14.519 | 14.295 | 14.079
21TR1062 |  | ------ | 60 | 60 | 293.704 | 7558.889 | 1607.03 | 2.114 | 16.183 | 0.018 | 5.009 | 2000 | 10 | 19.716 | 19.241 | 18.787 | 18.332 | 17.919 | 17.531 | 17.153 | 16.783 | 16.433 | 16.105 | 15.802 | 15.499 | 15.214 | 14.924 | 14.656 | 14.414 | 14.139 | 13.888 | 13.67 | 13.447
21TR1062 |  | ------ | 60 | 60 | 326.996 | 8164.912 | 1736.859 | 1.68 | 16.027 | 0.042 | 5.012 | 2000 | 10 | 19.607 | 19.1 | 18.613 | 18.175 | 17.751 | 17.347 | 16.973 | 16.641 | 16.316 | 15.982 | 15.655 | 15.338 | 15.059 | 14.781 | 14.476 | 14.182 | 13.952 | 13.73 | 13.514 | 13.338
21TR1063 |  | ------ | 60 | 76 | 170.673 | 3317.9 | 892.342 | 0.491 | 8.454 | 0.024 | 5.003 | 2000 | 10 | 10.38 | 10.114 | 9.866 | 9.619 | 9.384 | 9.177 | 8.98 | 8.777 | 8.59 | 8.414 | 8.239 | 8.08 | 7.923 | 7.768 | 7.622 | 7.489 | 7.354 | 7.226 | 7.1 | 6.972
21TR1063 |  | ------ | 60 | 76 | 176.315 | 3393.687 | 912.829 | 0.632 | 8.604 | 0.025 | 5.003 | 2000 | 10 | 10.56 | 10.295 | 10.04 | 9.799 | 9.568 | 9.347 | 9.139 | 8.935 | 8.739 | 8.568 | 8.392 | 8.223 | 8.067 | 7.905 | 7.754 | 7.614 | 7.481 | 7.35 | 7.219 | 7.093
21TR1063 |  | ------ | 60 | 76 | 180.404 | 3464.773 | 931.796 | 0.67 | 8.77 | 0.006 | 5.003 | 2000 | 10 | 10.771 | 10.495 | 10.238 | 9.988 | 9.752 | 9.528 | 9.313 | 9.113 | 8.916 | 8.733 | 8.557 | 8.383 | 8.213 | 8.052 | 7.901 | 7.757 | 7.622 | 7.484 | 7.352 | 7.224
21TR1064 |  | ------ | 60 | 70 | 139.812 | 2777.848 | 687.659 | 3.359 | 11.079 | 0.009 | 5 | 2000 | 10 | 13.648 | 13.279 | 12.937 | 12.616 | 12.325 | 12.041 | 11.766 | 11.505 | 11.262 | 11.026 | 10.795 | 10.58 | 10.38 | 10.187 | 9.989 | 9.803 | 9.615 | 9.442 | 9.275 | 9.109
21TR1064 |  | ------ | 60 | 70 | 126.028 | 2584.645 | 639.855 | 2.63 | 10.966 | 0.006 | 5 | 2000 | 10 | 13.494 | 13.14 | 12.819 | 12.506 | 12.205 | 11.928 | 11.653 | 11.393 | 11.142 | 10.905 | 10.685 | 10.478 | 10.275 | 10.073 | 9.877 | 9.693 | 9.515 | 9.341 | 9.178 | 9.019
21TR1064 |  | ------ | 60 | 70 | 117.954 | 2416.652 | 598.035 | 2.075 | 10.776 | 0.009 | 4.998 | 2000 | 10 | 13.257 | 12.92 | 12.603 | 12.294 | 12.003 | 11.722 | 11.456 | 11.191 | 10.949 | 10.712 | 10.494 | 10.285 | 10.092 | 9.904 | 9.715 | 9.52 | 9.349 | 9.182 | 9.018 | 8.865
21TR1065 |  | ------ | 60 | 60 | 221.706 | 5758.764 | 1223.804 | 9.095 | 14.833 | 0.036 | 5.007 | 2000 | 10 | 17.899 | 17.48 | 17.079 | 16.699 | 16.342 | 15.998 | 15.669 | 15.364 | 15.068 | 14.782 | 14.507 | 14.242 | 13.989 | 13.747 | 13.507 | 13.279 | 13.059 | 12.848 | 12.647 | 12.449
21TR1065 |  | ------ | 60 | 60 | 249.104 | 6233.402 | 1324.863 | 4.671 | 15.039 | 0.01 | 5.008 | 2000 | 10 | 18.17 | 17.745 | 17.335 | 16.946 | 16.583 | 16.237 | 15.9 | 15.582 | 15.281 | 14.991 | 14.71 | 14.444 | 14.181 | 13.92 | 13.675 | 13.446 | 13.223 | 13.005 | 12.806 | 12.608
21TR1065 |  | ------ | 60 | 60 | 260.82 | 6435.934 | 1368.547 | 1.017 | 14.73 | 0.005 | 5.01 | 2000 | 10 | 17.839 | 17.411 | 17.01 | 16.632 | 16.266 | 15.917 | 15.588 | 15.269 | 14.967 | 14.677 | 14.397 | 14.129 | 13.877 | 13.628 | 13.383 | 13.151 | 12.928 | 12.714 | 12.506 | 12.307
21TR1066 |  | ------ | 60 | 144 | 8381.227 | 85908.444 | 4441.199 | 15.064 | 12.44 | 0.018 | 0.508 | 2000 | 10 | 15.375 | 14.957 | 14.573 | 14.215 | 13.868 | 13.552 | 13.234 | 12.919 | 12.627 | 12.371 | 12.117 | 11.865 | 11.63 | 11.4 | 11.184 | 10.978 | 10.773 | 10.572 | 10.381 | 10.205
21TR1066 |  | ------ | 60 | 144 | 9030.55 | 90274.461 | 4668.349 | 10.057 | 12.834 | 0.082 | 0.508 | 2000 | 10 | 15.827 | 15.411 | 15.019 | 14.652 | 14.287 | 13.95 | 13.636 | 13.327 | 13.042 | 12.764 | 12.495 | 12.257 | 12.015 | 11.769 | 11.537 | 11.331 | 11.134 | 10.94 | 10.737 | 10.542
21TR1066 |  | ------ | 60 | 144 | 9007.797 | 94619.319 | 4894.099 | 12.335 | 13.018 | 0.06 | 0.508 | 2000 | 10 | 16.067 | 15.628 | 15.214 | 14.79 | 14.519 | 14.189 | 13.842 | 13.552 | 13.293 | 13.045 | 12.759 | 12.48 | 12.215 | 11.952 | 11.705 | 11.451 | 11.213 | 11.009 | 10.824 | 10.605
21TR1067 |  | ------ | 60 | 67 | 73.111 | 1607.492 | 380.604 | 0.503 | 16.455 | 0.025 | 4.996 | 2000 | 10 | 19.278 | 18.924 | 18.584 | 18.234 | 17.895 | 17.573 | 17.262 | 16.98 | 16.702 | 16.427 | 16.168 | 15.93 | 15.682 | 15.43 | 15.211 | 14.98 | 14.761 | 14.574 | 14.366 | 14.147
21TR1067 |  | ------ | 60 | 67 | 74.807 | 1635.962 | 387.41 | 0.379 | 16.069 | 0.023 | 4.997 | 2000 | 10 | 18.839 | 18.476 | 18.132 | 17.794 | 17.486 | 17.182 | 16.87 | 16.586 | 16.31 | 16.051 | 15.781 | 15.529 | 15.287 | 15.07 | 14.868 | 14.645 | 14.419 | 14.21 | 14.018 | 13.818
21TR1067 |  | ------ | 60 | 67 | 75.407 | 1650.516 | 390.9 | 0.114 | 15.757 | 0.056 | 4.997 | 2000 | 10 | 18.503 | 18.144 | 17.816 | 17.501 | 17.17 | 16.857 | 16.569 | 16.283 | 16.018 | 15.749 | 15.495 | 15.262 | 15.023 | 14.766 | 14.527 | 14.29 | 14.087 | 13.874 | 13.688 | 13.507
21TR1068 |  | ------ | 61 | 79 | 1733.51 | 33673.068 | 8675.468 | 5.803 | 12.434 | 0.008 | 4.765 | 2000 | 10 | 15.033 | 14.677 | 14.34 | 14.018 | 13.712 | 13.424 | 13.14 | 12.877 | 12.625 | 12.384 | 12.153 | 11.929 | 11.71 | 11.506 | 11.31 | 11.119 | 10.936 | 10.759 | 10.592 | 10.427
21TR1068 |  | ------ | 61 | 79 | 1780.003 | 34611.429 | 8774.595 | 7.555 | 12.49 | 0.003 | 4.689 | 2000 | 10 | 15.102 | 14.745 | 14.406 | 14.083 | 13.773 | 13.485 | 13.204 | 12.937 | 12.685 | 12.44 | 12.206 | 11.985 | 11.768 | 11.561 | 11.361 | 11.171 | 10.985 | 10.807 | 10.632 | 10.463
21TR1068 |  | ------ | 61 | 79 | 1810.589 | 35142.589 | 8866.789 | 4.899 | 12.591 | 0.027 | 4.667 | 2000 | 10 | 15.17 | 14.811 | 14.471 | 14.152 | 13.849 | 13.577 | 13.354 | 13.143 | 12.928 | 12.685 | 12.422 | 12.136 | 11.839 | 11.618 | 11.415 | 11.223 | 11.035 | 10.854 | 10.667 | 10.47
21TR1069 |  | ------ | 60 | 70 | 131.984 | 2708.295 | 670.381 | 1.589 | 9.938 | 0.015 | 4.999 | 2000 | 10 | 12.14 | 11.839 | 11.549 | 11.274 | 11.017 | 10.771 | 10.535 | 10.315 | 10.099 | 9.895 | 9.702 | 9.514 | 9.334 | 9.158 | 8.99 | 8.828 | 8.669 | 8.523 | 8.378 | 8.239
21TR1069 |  | ------ | 60 | 70 | 129.975 | 2646.156 | 654.874 | 1.116 | 9.806 | 0.02 | 4.998 | 2000 | 10 | 11.966 | 11.667 | 11.394 | 11.129 | 10.879 | 10.633 | 10.398 | 10.171 | 9.967 | 9.769 | 9.576 | 9.384 | 9.207 | 9.041 | 8.872 | 8.707 | 8.556 | 8.405 | 8.266 | 8.127
21TR1069 |  | ------ | 60 | 70 | 124.619 | 2548.885 | 631.04 | 2.324 | 9.559 | 0.025 | 5 | 2000 | 10 | 11.654 | 11.374 | 11.105 | 10.851 | 10.602 | 10.363 | 10.132 | 9.919 | 9.716 | 9.522 | 9.33 | 9.148 | 8.976 | 8.802 | 8.645 | 8.492 | 8.345 | 8.202 | 8.067 | 7.935
21TR1070 |  | ------ | 60 | 32 | 27.079 | 1350.359 | 152.137 | 0.266 | 9.585 | 0.05 | 4.977 | 2000 | 10 | 12.089 | 11.73 | 11.408 | 11.087 | 10.797 | 10.519 | 10.237 | 9.983 | 9.751 | 9.497 | 9.282 | 9.074 | 8.891 | 8.684 | 8.507 | 8.346 | 8.199 | 8.035 | 7.863 | 7.708
21TR1070 |  | ------ | 60 | 32 | 29.557 | 1371.987 | 154.541 | 0.129 | 9.652 | 0.049 | 4.976 | 2000 | 10 | 12.238 | 11.894 | 11.553 | 11.185 | 10.872 | 10.579 | 10.325 | 10.067 | 9.821 | 9.578 | 9.348 | 9.143 | 8.936 | 8.745 | 8.561 | 8.377 | 8.192 | 8.023 | 7.876 | 7.731
21TR1070 |  | ------ | 60 | 32 | 29.831 | 1379.407 | 155.405 | 0.035 | 9.897 | 0.029 | 4.977 | 2000 | 10 | 12.508 | 12.132 | 11.787 | 11.478 | 11.155 | 10.832 | 10.571 | 10.329 | 10.086 | 9.826 | 9.596 | 9.386 | 9.197 | 8.985 | 8.788 | 8.595 | 8.41 | 8.244 | 8.098 | 7.933
21TR1071 |  | ------ | 60 | 20 | 3.472 | 273.744 | 19.333 | 0.064 | 21.384 | 0.085 | 4.992 | 2000 | 10 | 24.943 | 24.334 | 23.928 | 23.577 | 23.187 | 22.8 | 22.394 | 21.897 | 21.541 | 21.339 | 21.043 | 20.812 | 20.489 | 20.37 | 19.854 | 19.581 | 19.29 | 19.083 | 18.763 | 18.447
21TR1071 |  | ------ | 60 | 20 | 3.81 | 289.174 | 20.418 | 0.058 | 21.647 | 0.304 | 4.991 | 2000 | 10 | 25.11 | 24.636 | 24.027 | 23.756 | 23.41 | 23.079 | 22.668 | 22.011 | 21.557 | 21.519 | 21.351 | 21.084 | 20.791 | 20.494 | 20.086 | 19.883 | 19.752 | 19.485 | 19.309 | 18.938
21TR1071 |  | ------ | 60 | 20 | 3.941 | 294.274 | 20.783 | 0.045 | 22.648 | 0.246 | 4.992 | 2000 | 10 | 26.313 | 25.802 | 25.302 | 24.754 | 24.357 | 23.946 | 23.534 | 23.331 | 23.073 | 22.708 | 22.276 | 21.999 | 21.836 | 21.595 | 21.123 | 20.59 | 20.415 | 20.205 | 20.1 | 19.707
21TR1072 |  | ------ | 60 | 29 | 0.675 | 37.361 | 3.814 | 0.004 | 42.991 | 0.379 | 4.976 | 2000 | 10 | 53.811 | 51.517 | 49.441 | 47.565 | 47.401 | 47.282 | 45.917 | 45.192 | 44.674 | 43.188 | 42.024 | 41.05 | 40.307 | 39.486 | 38.591 | 37.319 | 37.104 | 36.727 | 35.941 | 35.277
21TR1072 |  | ------ | 60 | 29 | 0.692 | 38.074 | 3.886 | 0.001 | 42.212 | 0.384 | 4.976 | 2000 | 10 | 51.158 | 49.719 | 48.509 | 48.011 | 47.283 | 45.889 | 44.564 | 44.239 | 43.233 | 41.834 | 41.123 | 40.686 | 39.839 | 39.027 | 38.495 | 37.715 | 37.139 | 36.29 | 34.86 | 34.625
21TR1072 |  | ------ | 60 | 29 | 0.695 | 38.264 | 3.906 | 0.001 | 41.62 | 0.212 | 4.976 | 2000 | 10 | 51.469 | 49.505 | 48.868 | 47.927 | 46.761 | 45.704 | 44.699 | 43.536 | 42.565 | 41.56 | 40.854 | 39.828 | 39.271 | 38.417 | 37.502 | 35.918 | 35.025 | 34.762 | 34.354 | 33.882
21TR1073 |  | ------ | 60 | 29 | 2.989 | 151.251 | 15.492 | 0.014 | 28.322 | 0.021 | 4.993 | 2000 | 10 | 32.702 | 32.179 | 31.609 | 30.992 | 30.501 | 29.902 | 29.498 | 29.308 | 28.768 | 28.216 | 28.085 | 27.757 | 27.212 | 26.744 | 26.373 | 26.087 | 25.689 | 25.236 | 24.854 | 24.721
21TR1073 |  | ------ | 60 | 29 | 2.957 | 149.609 | 15.315 | 0.014 | 28.658 | 0.067 | 4.99 | 2000 | 10 | 33.165 | 32.726 | 31.788 | 31.224 | 30.814 | 30.305 | 29.831 | 29.401 | 29.037 | 28.601 | 28.286 | 27.909 | 27.426 | 27.066 | 26.82 | 26.539 | 25.998 | 25.662 | 25.325 | 25.233
21TR1073 |  | ------ | 60 | 29 | 2.918 | 147.947 | 15.15 | 0.009 | 29.979 | 0.125 | 4.992 | 2000 | 10 | 34.292 | 33.924 | 33.325 | 32.82 | 32.063 | 31.508 | 31.32 | 30.833 | 30.381 | 29.956 | 29.584 | 29.167 | 28.792 | 28.17 | 27.784 | 27.69 | 27.402 | 27.066 | 27.003 | 26.506
21TR1074 |  | ------ | 62 | 25 | 0.412 | 28.999 | 2.39 | 0.004 | 66.945 | 0.311 | 4.976 | 2000 | 10 | 82.347 | 80.738 | 78.024 | 75.962 | 75.133 | 72.87 | 70.079 | 69.78 | 68.347 | 66.364 | 65.147 | 62.618 | 61.491 | 62.033 | 61.469 | 59.17 | 57.883 | 57.438 | 56.277 | 55.728
21TR1074 |  | ------ | 62 | 25 | 0.393 | 28.605 | 2.357 | 0.001 | 66.457 | 0.5 | 4.976 | 2000 | 10 | 82.072 | 79.5 | 77.788 | 75.348 | 73.942 | 72.616 | 70.999 | 69.971 | 68.47 | 67.409 | 64.865 | 62.869 | 62.996 | 60.316 | 58.81 | 58.231 | 57.057 | 56.595 | 54.95 | 54.34
21TR1074 |  | ------ | 62 | 25 | 0.38 | 27.618 | 2.276 | 0.002 | 67.503 | 0.538 | 4.976 | 2000 | 10 | 84.829 | 81.557 | 79.086 | 76.678 | 75.582 | 73.639 | 71.947 | 70.98 | 68.818 | 67.813 | 66.669 | 64.196 | 62.32 | 61.488 | 60.507 | 58.792 | 57.394 | 56.748 | 56.14 | 54.872
21TR1075 |  | ------ | 60 | 50 | 8.52 | 247.576 | 43.576 | 0.002 | 9.131 | 0.011 | 4.977 | 2000 | 10 | 11.206 | 10.972 | 10.668 | 10.442 | 10.205 | 9.969 | 9.703 | 9.429 | 9.203 | 9.057 | 8.86 | 8.719 | 8.575 | 8.403 | 8.236 | 8.055 | 7.93 | 7.814 | 7.655 | 7.521
21TR1075 |  | ------ | 60 | 50 | 8.522 | 248.03 | 43.659 | 0.008 | 9.146 | 0.047 | 4.977 | 2000 | 10 | 11.135 | 10.887 | 10.652 | 10.398 | 10.184 | 9.943 | 9.704 | 9.535 | 9.354 | 9.107 | 8.866 | 8.676 | 8.571 | 8.438 | 8.257 | 8.137 | 7.947 | 7.863 | 7.714 | 7.559
21TR1075 |  | ------ | 60 | 50 | 8.551 | 249.063 | 43.826 | 0.008 | 9.169 | 0.021 | 4.975 | 2000 | 10 | 11.227 | 10.937 | 10.714 | 10.429 | 10.174 | 9.961 | 9.771 | 9.511 | 9.3 | 9.054 | 8.974 | 8.903 | 8.617 | 8.454 | 8.274 | 8.077 | 7.988 | 7.837 | 7.639 | 7.542
21TR1076 |  | 462 | ----- | 47 | 49.07 | 578.327 | 293.931 | 3.828 | 3.041 | 0.005 | 4.996 | 2000 | 10 | 3.556 | 3.479 | 3.425 | 3.364 | 3.303 | 3.256 | 3.212 | 3.145 | 3.081 | 3.036 | 2.991 | 2.946 | 2.904 | 2.862 | 2.811 | 2.766 | 2.727 | 2.691 | 2.653 | 2.621
21TR1076 |  | 462 | ----- | 47 | 63.497 | 650.456 | 330.553 | 0.525 | 2.94 | 0.015 | 4.995 | 2000 | 10 | 3.432 | 3.36 | 3.299 | 3.241 | 3.181 | 3.14 | 3.093 | 3.045 | 2.994 | 2.947 | 2.895 | 2.839 | 2.798 | 2.763 | 2.741 | 2.692 | 2.659 | 2.611 | 2.554 | 2.519
21TR1076 |  | 462 | ----- | 47 | 70.454 | 710.949 | 361.233 | 1.138 | 2.829 | 0.005 | 4.995 | 2000 | 10 | 3.316 | 3.259 | 3.216 | 3.14 | 3.074 | 3.018 | 2.971 | 2.924 | 2.877 | 2.824 | 2.778 | 2.731 | 2.692 | 2.653 | 2.617 | 2.579 | 2.535 | 2.497 | 2.456 | 2.423
21TR1077 |  | ------ | 60 | 160 | 798.99 | 7794.411 | 4444.177 | 28.058 | 2.938 | 0.009 | 5.038 | 2000 | 10 | 3.62 | 3.525 | 3.436 | 3.354 | 3.276 | 3.197 | 3.119 | 3.049 | 2.987 | 2.926 | 2.864 | 2.804 | 2.745 | 2.692 | 2.647 | 2.595 | 2.552 | 2.508 | 2.461 | 2.413
21TR1077 |  | ------ | 60 | 160 | 935.822 | 8785.73 | 5014.141 | 3.926 | 3.172 | 0.003 | 5.043 | 2000 | 10 | 3.91 | 3.808 | 3.709 | 3.622 | 3.535 | 3.444 | 3.365 | 3.295 | 3.223 | 3.158 | 3.093 | 3.026 | 2.965 | 2.911 | 2.854 | 2.8 | 2.751 | 2.704 | 2.656 | 2.608
21TR1077 |  | ------ | 60 | 160 | 1081.299 | 9992.605 | 5658.055 | 9.325 | 3.468 | 0.002 | 5.003 | 2000 | 10 | 4.27 | 4.16 | 4.056 | 3.957 | 3.864 | 3.772 | 3.687 | 3.607 | 3.528 | 3.452 | 3.378 | 3.31 | 3.246 | 3.183 | 3.123 | 3.062 | 3.008 | 2.954 | 2.898 | 2.849
21TR1078 |  | ------ | 60 | 105 | 146.548 | 2639.272 | 981.244 | 9.448 | 2.745 | 0.007 | 5.006 | 2000 | 10 | 3.341 | 3.26 | 3.186 | 3.108 | 3.035 | 2.97 | 2.904 | 2.841 | 2.785 | 2.733 | 2.679 | 2.626 | 2.581 | 2.537 | 2.49 | 2.444 | 2.406 | 2.365 | 2.326 | 2.292
21TR1078 |  | ------ | 60 | 105 | 211.518 | 2903.655 | 1079.463 | 0.894 | 2.838 | 0.01 | 5.005 | 2000 | 10 | 3.463 | 3.374 | 3.297 | 3.219 | 3.139 | 3.07 | 3.005 | 2.941 | 2.88 | 2.825 | 2.771 | 2.716 | 2.669 | 2.617 | 2.568 | 2.525 | 2.483 | 2.444 | 2.402 | 2.357
21TR1078 |  | ------ | 60 | 105 | 214.68 | 2926.651 | 1088.11 | 1.026 | 2.855 | 0.013 | 5.006 | 2000 | 10 | 3.471 | 3.387 | 3.309 | 3.239 | 3.165 | 3.094 | 3.024 | 2.962 | 2.902 | 2.845 | 2.79 | 2.734 | 2.682 | 2.634 | 2.584 | 2.541 | 2.496 | 2.456 | 2.414 | 2.378
21TR1079 |  | ------ | 60 | 140 | 223.699 | 2953.201 | 1465.552 | 25.325 | 3.218 | 0.022 | 5.011 | 2000 | 10 | 3.942 | 3.838 | 3.745 | 3.657 | 3.575 | 3.492 | 3.413 | 3.338 | 3.272 | 3.208 | 3.142 | 3.08 | 3.021 | 2.962 | 2.905 | 2.852 | 2.805 | 2.755 | 2.705 | 2.661
21TR1079 |  | ------ | 60 | 140 | 322.197 | 3390.035 | 1683.156 | 3.793 | 3.372 | 0.002 | 5.014 | 2000 | 10 | 4.124 | 4.021 | 3.922 | 3.829 | 3.742 | 3.656 | 3.575 | 3.498 | 3.429 | 3.362 | 3.292 | 3.225 | 3.163 | 3.105 | 3.046 | 2.991 | 2.94 | 2.889 | 2.84 | 2.792
21TR1079 |  | ------ | 60 | 140 | 342.931 | 3505.064 | 1740.145 | 2.279 | 3.385 | 0.004 | 5.013 | 2000 | 10 | 4.141 | 4.036 | 3.935 | 3.842 | 3.756 | 3.671 | 3.588 | 3.513 | 3.441 | 3.37 | 3.3 | 3.237 | 3.178 | 3.116 | 3.059 | 3.002 | 2.951 | 2.901 | 2.851 | 2.803
21TR1080 |  | ------ | 60 | 24 | 5.379 | 335.332 | 28.33 | 0.099 | 11.041 | 0.049 | 4.976 | 2000 | 10 | 13.788 | 13.494 | 13.145 | 12.71 | 12.444 | 12.075 | 11.777 | 11.612 | 11.255 | 10.838 | 10.582 | 10.521 | 10.292 | 10.056 | 9.819 | 9.63 | 9.448 | 9.242 | 9.088 | 9.005
21TR1080 |  | ------ | 60 | 24 | 5.505 | 336.904 | 28.468 | 0.003 | 11.259 | 0.028 | 4.977 | 2000 | 10 | 14.072 | 13.656 | 13.341 | 13.064 | 12.711 | 12.242 | 11.981 | 11.731 | 11.385 | 11.181 | 10.891 | 10.549 | 10.46 | 10.235 | 10.104 | 9.859 | 9.772 | 9.55 | 9.316 | 9.071
21TR1080 |  | ------ | 60 | 24 | 5.518 | 336.992 | 28.47 | 0.004 | 11.191 | 0.046 | 4.976 | 2000 | 10 | 13.876 | 13.503 | 13.232 | 12.956 | 12.651 | 12.233 | 11.859 | 11.57 | 11.449 | 11.175 | 10.822 | 10.615 | 10.525 | 10.313 | 10.055 | 9.86 | 9.591 | 9.29 | 9.12 | 9.117
21TR1081 |  | 500 | ----- | 70 | 38.019 | 265.001 | 184.72 | 1.289 | 5.163 | 0.022 | 4.979 | 2000 | 10 | 6.467 | 6.283 | 6.099 | 5.937 | 5.795 | 5.664 | 5.523 | 5.378 | 5.256 | 5.143 | 5.022 | 4.906 | 4.798 | 4.709 | 4.609 | 4.52 | 4.417 | 4.336 | 4.24 | 4.15
21TR1081 |  | 500 | ----- | 70 | 34.453 | 246 | 171.447 | 0.547 | 5.162 | 0.014 | 4.978 | 2000 | 10 | 6.429 | 6.265 | 6.108 | 5.942 | 5.78 | 5.642 | 5.508 | 5.37 | 5.255 | 5.141 | 5.027 | 4.892 | 4.785 | 4.703 | 4.619 | 4.543 | 4.444 | 4.345 | 4.248 | 4.188
21TR1081 |  | 500 | ----- | 70 | 32.807 | 235.811 | 164.344 | 0.383 | 5.115 | 0.023 | 4.978 | 2000 | 10 | 6.39 | 6.207 | 6.024 | 5.869 | 5.721 | 5.585 | 5.455 | 5.333 | 5.225 | 5.087 | 4.966 | 4.876 | 4.798 | 4.688 | 4.577 | 4.471 | 4.38 | 4.297 | 4.215 | 4.127
21TR1082 |  | ------ | 60 | 110 | 31.328 | 424.396 | 164.882 | 0.387 | 10.2 | 0.018 | 4.993 | 2000 | 10 | 12.315 | 12.022 | 11.746 | 11.478 | 11.235 | 11.012 | 10.781 | 10.553 | 10.369 | 10.177 | 9.994 | 9.802 | 9.612 | 9.445 | 9.303 | 9.125 | 8.963 | 8.819 | 8.697 | 8.546
21TR1082 |  | ------ | 60 | 110 | 32.462 | 428.523 | 166.459 | 0.019 | 10.428 | 0.014 | 4.992 | 2000 | 10 | 12.586 | 12.289 | 12.024 | 11.763 | 11.497 | 11.242 | 11.033 | 10.801 | 10.607 | 10.399 | 10.205 | 10.02 | 9.812 | 9.645 | 9.475 | 9.331 | 9.172 | 9.025 | 8.89 | 8.752
21TR1082 |  | ------ | 60 | 110 | 32.498 | 430.289 | 167.218 | 0.069 | 10.484 | 0.012 | 4.994 | 2000 | 10 | 12.622 | 12.329 | 12.07 | 11.836 | 11.57 | 11.331 | 11.09 | 10.869 | 10.644 | 10.437 | 10.252 | 10.061 | 9.848 | 9.694 | 9.552 | 9.396 | 9.25 | 9.106 | 8.933 | 8.797
21TR1083 |  | ------ | 60 | 74 | 47.891 | 989.839 | 258.817 | 0.938 | 5.606 | 0.017 | 4.995 | 2000 | 10 | 6.706 | 6.549 | 6.407 | 6.288 | 6.149 | 6.027 | 5.916 | 5.799 | 5.676 | 5.559 | 5.477 | 5.383 | 5.288 | 5.186 | 5.125 | 5.061 | 4.991 | 4.917 | 4.832 | 4.776
21TR1083 |  | ------ | 60 | 74 | 54.245 | 1073.99 | 280.889 | 0.36 | 5.703 | 0.021 | 4.996 | 2000 | 10 | 6.87 | 6.719 | 6.559 | 6.413 | 6.284 | 6.166 | 6.036 | 5.924 | 5.796 | 5.672 | 5.582 | 5.48 | 5.38 | 5.277 | 5.195 | 5.11 | 5.027 | 4.944 | 4.851 | 4.78
21TR1083 |  | ------ | 60 | 74 | 54.962 | 1052.493 | 275.246 | 1.012 | 5.792 | 0.03 | 4.996 | 2000 | 10 | 6.937 | 6.782 | 6.631 | 6.491 | 6.355 | 6.228 | 6.116 | 5.998 | 5.898 | 5.797 | 5.684 | 5.573 | 5.47 | 5.379 | 5.282 | 5.209 | 5.133 | 5.044 | 4.957 | 4.879
21TR1084 |  | ------ | 60 | 59 | 39.446 | 1027.771 | 214.244 | 1.908 | 3.818 | 0.026 | 4.995 | 2000 | 10 | 4.424 | 4.366 | 4.262 | 4.183 | 4.117 | 4.057 | 4.002 | 3.94 | 3.876 | 3.803 | 3.755 | 3.702 | 3.653 | 3.6 | 3.539 | 3.487 | 3.451 | 3.419 | 3.383 | 3.35
21TR1084 |  | ------ | 60 | 59 | 44.675 | 1116.708 | 232.815 | 0.991 | 3.69 | 0.014 | 4.996 | 2000 | 10 | 4.257 | 4.185 | 4.113 | 4.043 | 3.964 | 3.903 | 3.859 | 3.801 | 3.752 | 3.678 | 3.628 | 3.581 | 3.541 | 3.476 | 3.434 | 3.39 | 3.355 | 3.326 | 3.287 | 3.237
21TR1084 |  | ------ | 60 | 59 | 47.815 | 1206.926 | 251.639 | 0.953 | 3.574 | 0.014 | 4.996 | 2000 | 10 | 4.109 | 4.047 | 3.973 | 3.918 | 3.886 | 3.82 | 3.759 | 3.676 | 3.61 | 3.562 | 3.515 | 3.462 | 3.418 | 3.378 | 3.337 | 3.291 | 3.244 | 3.203 | 3.162 | 3.119
21TR1085 |  | 1000 | ----- | 97 | 247.536 | 3325.785 | 1617.562 | 26.203 | 1.994 | 0.014 | 5.014 | 2000 | 10 | 2.43 | 2.369 | 2.311 | 2.257 | 2.207 | 2.158 | 2.113 | 2.066 | 2.021 | 1.983 | 1.945 | 1.91 | 1.876 | 1.844 | 1.809 | 1.777 | 1.745 | 1.715 | 1.686 | 1.66
21TR1085 |  | 1000 | ----- | 97 | 380.523 | 4378.604 | 2131.933 | 19.546 | 2.401 | 0.015 | 5.02 | 2000 | 10 | 2.937 | 2.863 | 2.793 | 2.725 | 2.663 | 2.607 | 2.55 | 2.493 | 2.442 | 2.393 | 2.347 | 2.301 | 2.254 | 2.21 | 2.168 | 2.129 | 2.091 | 2.055 | 2.019 | 1.984
21TR1085 |  | 1000 | ----- | 97 | 484.509 | 5163.487 | 2515.769 | 7.369 | 2.605 | 0.005 | 5.023 | 2000 | 10 | 3.204 | 3.123 | 3.044 | 2.968 | 2.896 | 2.83 | 2.767 | 2.708 | 2.647 | 2.591 | 2.537 | 2.487 | 2.44 | 2.392 | 2.347 | 2.303 | 2.262 | 2.223 | 2.184 | 2.145
21TR1086 |  | ------ | 60 | 80 | 209.084 | 4902.658 | 1389.71 | 31.834 | 4.067 | 0.01 | 5.009 | 2000 | 10 | 4.987 | 4.856 | 4.735 | 4.626 | 4.512 | 4.41 | 4.316 | 4.228 | 4.14 | 4.053 | 3.97 | 3.888 | 3.813 | 3.742 | 3.674 | 3.603 | 3.539 | 3.478 | 3.416 | 3.356
21TR1086 |  | ------ | 60 | 80 | 297.251 | 5367.514 | 1522.098 | 1.322 | 4.186 | 0.01 | 5.011 | 2000 | 10 | 5.148 | 5.016 | 4.888 | 4.769 | 4.657 | 4.549 | 4.445 | 4.348 | 4.255 | 4.165 | 4.078 | 3.999 | 3.921 | 3.845 | 3.771 | 3.701 | 3.635 | 3.569 | 3.506 | 3.445
21TR1086 |  | ------ | 60 | 80 | 301.66 | 5384.998 | 1527.242 | 1.909 | 4.188 | 0.009 | 5.012 | 2000 | 10 | 5.143 | 5.008 | 4.882 | 4.763 | 4.65 | 4.546 | 4.447 | 4.351 | 4.257 | 4.169 | 4.086 | 4.004 | 3.925 | 3.852 | 3.78 | 3.709 | 3.641 | 3.578 | 3.518 | 3.459
21TR1087 |  | ------ | 60 | 102 | 735.601 | 10679.712 | 3881.122 | 20.352 | 4.034 | 0.005 | 5.037 | 2000 | 10 | 5.004 | 4.869 | 4.742 | 4.622 | 4.508 | 4.398 | 4.294 | 4.195 | 4.099 | 4.011 | 3.928 | 3.845 | 3.767 | 3.692 | 3.619 | 3.549 | 3.48 | 3.416 | 3.354 | 3.295
21TR1087 |  | ------ | 60 | 102 | 806.283 | 11488.093 | 4176.868 | 12.807 | 4.119 | 0.001 | 5.039 | 2000 | 10 | 5.107 | 4.968 | 4.838 | 4.715 | 4.598 | 4.489 | 4.384 | 4.287 | 4.192 | 4.1 | 4.011 | 3.927 | 3.846 | 3.768 | 3.692 | 3.623 | 3.556 | 3.49 | 3.425 | 3.361
21TR1087 |  | ------ | 60 | 102 | 832.036 | 11743.643 | 4269.71 | 4.389 | 4.162 | 0.003 | 5.039 | 2000 | 10 | 5.158 | 5.02 | 4.888 | 4.764 | 4.645 | 4.535 | 4.43 | 4.331 | 4.235 | 4.142 | 4.052 | 3.966 | 3.885 | 3.807 | 3.734 | 3.663 | 3.594 | 3.527 | 3.461 | 3.397
21TR1088 |  | ------ | 60 | 70 | 178.502 | 3753.311 | 930.072 | 4.408 | 3.16 | 0.018 | 5.005 | 2000 | 10 | 3.873 | 3.778 | 3.685 | 3.591 | 3.506 | 3.429 | 3.357 | 3.287 | 3.221 | 3.149 | 3.081 | 3.019 | 2.96 | 2.906 | 2.853 | 2.798 | 2.746 | 2.702 | 2.653 | 2.606
21TR1088 |  | ------ | 60 | 70 | 189.24 | 3888.988 | 963.611 | 2.302 | 3.293 | 0.015 | 5.004 | 2000 | 10 | 4.04 | 3.938 | 3.837 | 3.745 | 3.661 | 3.576 | 3.498 | 3.42 | 3.348 | 3.277 | 3.205 | 3.145 | 3.083 | 3.026 | 2.971 | 2.918 | 2.87 | 2.818 | 2.764 | 2.715
21TR1088 |  | ------ | 60 | 70 | 196.661 | 4005.86 | 992.923 | 1.125 | 3.44 | 0.01 | 5.006 | 2000 | 10 | 4.214 | 4.104 | 4.007 | 3.911 | 3.819 | 3.737 | 3.656 | 3.577 | 3.502 | 3.428 | 3.352 | 3.285 | 3.222 | 3.162 | 3.106 | 3.048 | 2.994 | 2.941 | 2.89 | 2.839
21TR1089 |  | ------ | 60 | 75 | 155.511 | 3125.313 | 829.635 | 6.287 | 6.051 | 0.025 | 5.004 | 2000 | 10 | 7.381 | 7.196 | 7.02 | 6.859 | 6.705 | 6.56 | 6.418 | 6.287 | 6.157 | 6.03 | 5.915 | 5.795 | 5.68 | 5.571 | 5.468 | 5.379 | 5.282 | 5.193 | 5.108 | 5.021
21TR1089 |  | ------ | 60 | 75 | 174.233 | 3400.906 | 902.814 | 2.777 | 6.498 | 0.013 | 5.004 | 2000 | 10 | 7.928 | 7.735 | 7.549 | 7.365 | 7.197 | 7.043 | 6.894 | 6.747 | 6.605 | 6.468 | 6.348 | 6.23 | 6.114 | 5.993 | 5.88 | 5.77 | 5.669 | 5.57 | 5.475 | 5.38
21TR1089 |  | ------ | 60 | 75 | 176.162 | 3344.807 | 888.08 | 2.797 | 6.646 | 0.036 | 5.005 | 2000 | 10 | 8.093 | 7.893 | 7.707 | 7.527 | 7.361 | 7.202 | 7.049 | 6.898 | 6.755 | 6.62 | 6.488 | 6.364 | 6.247 | 6.133 | 6.023 | 5.913 | 5.811 | 5.709 | 5.61 | 5.519
21TR1090 |  | ------ | 60 | 120 | 373.396 | 4691.2 | 1998.466 | 16.004 | 4.807 | 0.026 | 5.019 | 2000 | 10 | 5.845 | 5.704 | 5.567 | 5.438 | 5.316 | 5.201 | 5.093 | 4.989 | 4.888 | 4.792 | 4.696 | 4.605 | 4.519 | 4.438 | 4.358 | 4.281 | 4.208 | 4.134 | 4.066 | 4.003
21TR1090 |  | ------ | 60 | 120 | 429.884 | 5386.567 | 2295.862 | 8.332 | 5.213 | 0.021 | 5.021 | 2000 | 10 | 6.344 | 6.19 | 6.042 | 5.902 | 5.767 | 5.641 | 5.519 | 5.405 | 5.294 | 5.189 | 5.089 | 4.994 | 4.899 | 4.81 | 4.725 | 4.642 | 4.562 | 4.484 | 4.412 | 4.341
21TR1090 |  | ------ | 60 | 120 | 479.367 | 5939.175 | 2531.646 | 4.661 | 5.511 | 0.008 | 5.022 | 2000 | 10 | 6.703 | 6.541 | 6.385 | 6.238 | 6.097 | 5.965 | 5.84 | 5.718 | 5.601 | 5.489 | 5.383 | 5.281 | 5.181 | 5.085 | 4.993 | 4.906 | 4.821 | 4.741 | 4.661 | 4.583
21TR1091 |  | ------ | 60 | 41 | 90.806 | 3566.809 | 517.177 | 5.573 | 3.674 | 0.007 | 5 | 2000 | 10 | 4.454 | 4.341 | 4.247 | 4.161 | 4.069 | 3.976 | 3.884 | 3.809 | 3.737 | 3.648 | 3.587 | 3.532 | 3.461 | 3.386 | 3.328 | 3.274 | 3.225 | 3.167 | 3.114 | 3.071
21TR1091 |  | ------ | 60 | 41 | 116.141 | 4454.495 | 646.003 | 7.808 | 3.375 | 0.037 | 5.001 | 2000 | 10 | 4.105 | 4.018 | 3.924 | 3.829 | 3.738 | 3.658 | 3.579 | 3.506 | 3.438 | 3.374 | 3.304 | 3.234 | 3.18 | 3.109 | 3.047 | 2.99 | 2.938 | 2.887 | 2.843 | 2.795
21TR1091 |  | ------ | 60 | 41 | 146.05 | 5228.508 | 758.23 | 5.856 | 3.242 | 0.017 | 5 | 2000 | 10 | 3.964 | 3.863 | 3.772 | 3.69 | 3.599 | 3.521 | 3.431 | 3.358 | 3.298 | 3.238 | 3.178 | 3.117 | 3.054 | 2.991 | 2.928 | 2.872 | 2.82 | 2.759 | 2.716 | 2.666
21TR1092 |  | ------ | 60 | 55 | 91.893 | 2441.968 | 474.831 | 1.138 | 3.979 | 0.009 | 4.998 | 2000 | 10 | 4.814 | 4.692 | 4.588 | 4.483 | 4.386 | 4.296 | 4.204 | 4.124 | 4.039 | 3.963 | 3.894 | 3.825 | 3.754 | 3.678 | 3.613 | 3.552 | 3.504 | 3.45 | 3.391 | 3.339
21TR1092 |  | ------ | 60 | 55 | 96.553 | 2580.267 | 501.741 | 1.673 | 4.02 | 0.013 | 4.998 | 2000 | 10 | 4.88 | 4.773 | 4.66 | 4.539 | 4.429 | 4.339 | 4.248 | 4.162 | 4.086 | 4.002 | 3.927 | 3.852 | 3.782 | 3.724 | 3.658 | 3.6 | 3.524 | 3.464 | 3.407 | 3.34
21TR1092 |  | ------ | 60 | 55 | 103.721 | 2789.379 | 542.399 | 2.795 | 4.155 | 0.021 | 4.998 | 2000 | 10 | 5.055 | 4.935 | 4.811 | 4.692 | 4.585 | 4.48 | 4.386 | 4.298 | 4.215 | 4.133 | 4.064 | 3.987 | 3.918 | 3.846 | 3.773 | 3.708 | 3.645 | 3.581 | 3.522 | 3.467
21TR1093 |  | ------ | 60 | 98 | 129.431 | 2023.237 | 701.458 | 4.577 | 3.411 | 0.006 | 5.001 | 2000 | 10 | 4.09 | 3.996 | 3.905 | 3.822 | 3.753 | 3.679 | 3.604 | 3.538 | 3.474 | 3.409 | 3.337 | 3.277 | 3.218 | 3.164 | 3.116 | 3.062 | 3.012 | 2.966 | 2.923 | 2.877
21TR1093 |  | ------ | 60 | 98 | 153.475 | 2325.815 | 806.537 | 5.271 | 3.606 | 0.007 | 5.002 | 2000 | 10 | 4.341 | 4.24 | 4.151 | 4.057 | 3.966 | 3.884 | 3.809 | 3.741 | 3.671 | 3.589 | 3.52 | 3.459 | 3.403 | 3.343 | 3.288 | 3.242 | 3.189 | 3.13 | 3.074 | 3.027
21TR1093 |  | ------ | 60 | 98 | 166.05 | 2521.31 | 874.546 | 5.868 | 3.723 | 0.016 | 5.004 | 2000 | 10 | 4.561 | 4.433 | 4.311 | 4.207 | 4.113 | 4.025 | 3.935 | 3.847 | 3.762 | 3.68 | 3.619 | 3.566 | 3.501 | 3.443 | 3.389 | 3.33 | 3.268 | 3.211 | 3.154 | 3.11
21TR1094 |  | ------ | 60 | 85 | 52.047 | 893.246 | 268.284 | 0.349 | 8.077 | 0.017 | 4.995 | 2000 | 10 | 9.592 | 9.391 | 9.204 | 9.018 | 8.837 | 8.655 | 8.47 | 8.309 | 8.181 | 8.044 | 7.932 | 7.817 | 7.69 | 7.554 | 7.419 | 7.294 | 7.19 | 7.084 | 6.981 | 6.886
21TR1094 |  | ------ | 60 | 85 | 53.033 | 905.975 | 272.183 | 0.285 | 8.138 | 0.014 | 4.997 | 2000 | 10 | 9.646 | 9.456 | 9.252 | 9.063 | 8.894 | 8.731 | 8.555 | 8.391 | 8.255 | 8.125 | 7.971 | 7.836 | 7.719 | 7.613 | 7.485 | 7.383 | 7.273 | 7.144 | 7.028 | 6.937
21TR1094 |  | ------ | 60 | 85 | 53.75 | 918.856 | 276.031 | 0.243 | 8.229 | 0.012 | 4.996 | 2000 | 10 | 9.756 | 9.549 | 9.354 | 9.171 | 8.992 | 8.816 | 8.651 | 8.492 | 8.336 | 8.185 | 8.055 | 7.935 | 7.815 | 7.698 | 7.573 | 7.464 | 7.346 | 7.232 | 7.139 | 7.031
21TR1095 |  | ------ | 60 | 45 | 21.16 | 678.421 | 107.824 | 0.099 | 10.9 | 0.016 | 4.993 | 2000 | 10 | 12.606 | 12.38 | 12.167 | 11.995 | 11.793 | 11.598 | 11.414 | 11.252 | 11.049 | 10.89 | 10.729 | 10.566 | 10.411 | 10.255 | 10.143 | 10.01 | 9.879 | 9.731 | 9.624 | 9.506
21TR1095 |  | ------ | 60 | 45 | 21.173 | 682.525 | 108.51 | 0.037 | 10.867 | 0.013 | 4.995 | 2000 | 10 | 12.558 | 12.352 | 12.127 | 11.931 | 11.759 | 11.527 | 11.355 | 11.175 | 10.995 | 10.83 | 10.656 | 10.518 | 10.394 | 10.282 | 10.154 | 9.988 | 9.861 | 9.762 | 9.623 | 9.485
21TR1095 |  | ------ | 60 | 45 | 21.174 | 683.026 | 108.619 | 0.064 | 10.927 | 0.018 | 4.996 | 2000 | 10 | 12.636 | 12.398 | 12.185 | 11.999 | 11.838 | 11.655 | 11.455 | 11.274 | 11.095 | 10.928 | 10.733 | 10.574 | 10.406 | 10.277 | 10.189 | 10.059 | 9.908 | 9.768 | 9.66 | 9.5
21TR1096 |  | ------ | 60 | 56 | 70.471 | 1799.423 | 356.291 | 0.074 | 4.554 | 0.006 | 4.999 | 2000 | 10 | 5.415 | 5.298 | 5.201 | 5.1 | 4.986 | 4.881 | 4.788 | 4.705 | 4.614 | 4.526 | 4.457 | 4.383 | 4.303 | 4.252 | 4.197 | 4.126 | 4.05 | 3.99 | 3.931 | 3.876
21TR1096 |  | ------ | 60 | 56 | 70.491 | 1797.403 | 355.898 | 0.075 | 4.517 | 0.01 | 4.999 | 2000 | 10 | 5.37 | 5.254 | 5.153 | 5.032 | 4.936 | 4.848 | 4.763 | 4.665 | 4.579 | 4.503 | 4.425 | 4.357 | 4.288 | 4.219 | 4.15 | 4.079 | 4.018 | 3.956 | 3.897 | 3.844
21TR1096 |  | ------ | 60 | 56 | 70.493 | 1802.711 | 356.965 | 0.12 | 4.513 | 0.014 | 4.999 | 2000 | 10 | 5.349 | 5.241 | 5.147 | 5.025 | 4.928 | 4.839 | 4.76 | 4.674 | 4.59 | 4.503 | 4.427 | 4.347 | 4.262 | 4.203 | 4.144 | 4.086 | 4.013 | 3.96 | 3.908 | 3.845
21TR1097 |  | ------ | 60 | 160 | 23.294 | 213.283 | 120.552 | 0.007 | 13.071 | 0.014 | 4.994 | 2000 | 10 | 15.629 | 15.305 | 14.994 | 14.635 | 14.332 | 14.072 | 13.773 | 13.518 | 13.311 | 13.027 | 12.794 | 12.562 | 12.346 | 12.158 | 12.002 | 11.816 | 11.573 | 11.384 | 11.175 | 11.021
21TR1097 |  | ------ | 60 | 160 | 23.238 | 213.34 | 120.581 | 0.037 | 13.246 | 0.022 | 4.994 | 2000 | 10 | 15.795 | 15.461 | 15.112 | 14.828 | 14.512 | 14.19 | 13.933 | 13.675 | 13.444 | 13.224 | 12.987 | 12.764 | 12.538 | 12.332 | 12.141 | 11.965 | 11.792 | 11.614 | 11.413 | 11.194
21TR1097 |  | ------ | 60 | 160 | 23.309 | 214.257 | 121.169 | 0.016 | 13.302 | 0.012 | 4.997 | 2000 | 10 | 15.863 | 15.522 | 15.199 | 14.85 | 14.561 | 14.278 | 14.019 | 13.732 | 13.493 | 13.271 | 13.051 | 12.831 | 12.62 | 12.411 | 12.196 | 11.987 | 11.808 | 11.626 | 11.441 | 11.289
21TR1098 |  | ------ | 60 | 50 | 57.913 | 1754.765 | 310.179 | 1.007 | 8.319 | 0.035 | 4.998 | 2000 | 10 | 10.067 | 9.82 | 9.592 | 9.377 | 9.168 | 8.967 | 8.781 | 8.612 | 8.45 | 8.291 | 8.141 | 7.988 | 7.843 | 7.715 | 7.575 | 7.445 | 7.317 | 7.195 | 7.083 | 6.962
21TR1098 |  | ------ | 60 | 50 | 63.202 | 1840.69 | 325.342 | 0.566 | 8.339 | 0.02 | 4.997 | 2000 | 10 | 10.079 | 9.837 | 9.612 | 9.407 | 9.194 | 9.004 | 8.831 | 8.667 | 8.473 | 8.306 | 8.146 | 7.999 | 7.873 | 7.729 | 7.568 | 7.446 | 7.323 | 7.205 | 7.093 | 6.981
21TR1098 |  | ------ | 60 | 50 | 64.568 | 1885.732 | 333.241 | 0.829 | 8.296 | 0.024 | 4.997 | 2000 | 10 | 10.028 | 9.786 | 9.563 | 9.343 | 9.128 | 8.945 | 8.775 | 8.599 | 8.43 | 8.272 | 8.103 | 7.963 | 7.827 | 7.692 | 7.545 | 7.407 | 7.294 | 7.183 | 7.073 | 6.965
21TR1099 |  | ------ | 60 | 70 | 70.495 | 1476.367 | 365.299 | 0.176 | 13.077 | 0.009 | 4.997 | 2000 | 10 | 15.845 | 15.467 | 15.101 | 14.763 | 14.451 | 14.156 | 13.856 | 13.57 | 13.298 | 13.028 | 12.778 | 12.546 | 12.321 | 12.091 | 11.875 | 11.667 | 11.47 | 11.28 | 11.084 | 10.892
21TR1099 |  | ------ | 60 | 70 | 69.299 | 1437.006 | 355.665 | 0.268 | 13.393 | 0.029 | 4.999 | 2000 | 10 | 16.255 | 15.865 | 15.494 | 15.138 | 14.81 | 14.475 | 14.179 | 13.898 | 13.624 | 13.347 | 13.083 | 12.835 | 12.599 | 12.366 | 12.156 | 11.947 | 11.749 | 11.531 | 11.34 | 11.162
21TR1099 |  | ------ | 60 | 70 | 67.856 | 1406.418 | 348.052 | 0.534 | 13.574 | 0.006 | 4.998 | 2000 | 10 | 16.464 | 16.074 | 15.695 | 15.344 | 15.008 | 14.69 | 14.372 | 14.064 | 13.788 | 13.529 | 13.28 | 13.026 | 12.773 | 12.53 | 12.311 | 12.098 | 11.903 | 11.709 | 11.505 | 11.304
21TR1100 |  | ------ | 60 | 100 | 1834.628 | 28519.449 | 9189.334 | 10.77 | 21.423 | 0.009 | 4.555 | 2000 | 10 | 26.249 | 25.584 | 24.954 | 24.357 | 23.791 | 23.252 | 22.74 | 22.248 | 21.781 | 21.331 | 20.899 | 20.489 | 20.092 | 19.709 | 19.342 | 18.989 | 18.646 | 18.317 | 18.001 | 17.694
21TR1100 |  | ------ | 60 | 100 | 2046.7 | 31870.602 | 9477.915 | 10.41 | 21.488 | 0.008 | 4.204 | 2000 | 10 | 26.331 | 25.663 | 25.031 | 24.432 | 23.862 | 23.32 | 22.808 | 22.315 | 21.843 | 21.39 | 20.96 | 20.549 | 20.152 | 19.768 | 19.402 | 19.05 | 18.708 | 18.375 | 18.058 | 17.749
21TR1100 |  | ------ | 60 | 100 | 2520.629 | 38574.43 | 10046.41 | 1.218 | 21.094 | 0.002 | 3.682 | 2000 | 10 | 25.851 | 25.194 | 24.571 | 23.984 | 23.427 | 22.896 | 22.388 | 21.904 | 21.443 | 21 | 20.577 | 20.171 | 19.78 | 19.402 | 19.043 | 18.696 | 18.36 | 18.036 | 17.726 | 17.422
21TR1101 |  | ------ | 60 | 85 | 359.934 | 6383.096 | 1925.507 | 0.099 | 22.043 | 0.02 | 5.017 | 2000 | 10 | 26.863 | 26.206 | 25.578 | 24.985 | 24.419 | 23.879 | 23.365 | 22.874 | 22.403 | 21.954 | 21.523 | 21.109 | 20.71 | 20.326 | 19.96 | 19.606 | 19.261 | 18.928 | 18.608 | 18.297
21TR1101 |  | ------ | 60 | 85 | 363.898 | 6494.741 | 1959.561 | 0.93 | 22.425 | 0.007 | 5.018 | 2000 | 10 | 27.312 | 26.645 | 26.012 | 25.41 | 24.837 | 24.288 | 23.767 | 23.271 | 22.794 | 22.338 | 21.9 | 21.481 | 21.074 | 20.684 | 20.312 | 19.952 | 19.602 | 19.264 | 18.937 | 18.628
21TR1101 |  | ------ | 60 | 85 | 370.592 | 6557.947 | 1978.513 | 0.939 | 22.619 | 0.006 | 5.018 | 2000 | 10 | 27.55 | 26.873 | 26.236 | 25.63 | 25.053 | 24.499 | 23.972 | 23.472 | 22.991 | 22.532 | 22.091 | 21.667 | 21.26 | 20.866 | 20.487 | 20.121 | 19.767 | 19.427 | 19.101 | 18.785
21TR1102 |  | ------ | 60 | 125 | 1421.334 | 17337.693 | 7515.449 | 5.47 | 21.731 | 0.01 | 4.902 | 2000 | 10 | 26.568 | 25.9 | 25.271 | 24.674 | 24.105 | 23.566 | 23.049 | 22.558 | 22.088 | 21.637 | 21.204 | 20.789 | 20.393 | 20.013 | 19.646 | 19.29 | 18.948 | 18.619 | 18.303 | 17.995
21TR1102 |  | ------ | 60 | 125 | 1433.914 | 17456.988 | 7555.01 | 4.577 | 21.833 | 0.007 | 4.895 | 2000 | 10 | 26.693 | 26.022 | 25.39 | 24.788 | 24.22 | 23.677 | 23.158 | 22.662 | 22.19 | 21.738 | 21.305 | 20.89 | 20.493 | 20.105 | 19.734 | 19.38 | 19.038 | 18.709 | 18.391 | 18.082
21TR1102 |  | ------ | 60 | 125 | 1443.378 | 17552.754 | 7586.724 | 0.846 | 21.909 | 0.007 | 4.888 | 2000 | 10 | 26.786 | 26.115 | 25.477 | 24.875 | 24.301 | 23.756 | 23.238 | 22.741 | 22.267 | 21.815 | 21.378 | 20.96 | 20.561 | 20.175 | 19.805 | 19.448 | 19.105 | 18.771 | 18.452 | 18.151
21TR1103 |  | ------ | 60 | 185 | 870.218 | 7699.139 | 5083.86 | 52.753 | 9.228 | 0.03 | 5.046 | 2000 | 10 | 11.337 | 11.044 | 10.768 | 10.507 | 10.26 | 10.024 | 9.799 | 9.583 | 9.379 | 9.186 | 8.998 | 8.818 | 8.645 | 8.48 | 8.32 | 8.166 | 8.019 | 7.878 | 7.74 | 7.609
21TR1103 |  | ------ | 60 | 185 | 1100.49 | 8728.327 | 5716.737 | 4.705 | 9.484 | 0.002 | 5.005 | 2000 | 10 | 11.648 | 11.348 | 11.064 | 10.797 | 10.542 | 10.3 | 10.069 | 9.849 | 9.64 | 9.44 | 9.246 | 9.062 | 8.887 | 8.716 | 8.552 | 8.395 | 8.243 | 8.098 | 7.958 | 7.821
21TR1103 |  | ------ | 60 | 185 | 1111.477 | 8799.709 | 5763.354 | 1.767 | 9.503 | 0.003 | 5.005 | 2000 | 10 | 11.668 | 11.367 | 11.086 | 10.818 | 10.563 | 10.319 | 10.089 | 9.868 | 9.658 | 9.458 | 9.267 | 9.083 | 8.905 | 8.736 | 8.572 | 8.415 | 8.261 | 8.115 | 7.976 | 7.838
21TR1104 |  | ------ | 60 | 135 | 4401.256 | 51917.001 | 2466.943 | 4.128 | 26.832 | 0.027 | 0.498 | 2000 | 10 | 32.704 | 31.901 | 31.137 | 30.409 | 29.725 | 29.06 | 28.435 | 27.843 | 27.27 | 26.725 | 26.195 | 25.692 | 25.205 | 24.73 | 24.288 | 23.862 | 23.457 | 23.051 | 22.664 | 22.292
21TR1104 |  | ------ | 60 | 135 | 4660.196 | 54228.607 | 2577.471 | 6.035 | 27.211 | 0.025 | 0.498 | 2000 | 10 | 33.174 | 32.357 | 31.58 | 30.838 | 30.146 | 29.476 | 28.834 | 28.233 | 27.649 | 27.093 | 26.552 | 26.046 | 25.571 | 25.09 | 24.633 | 24.204 | 23.776 | 23.377 | 22.994 | 22.603
21TR1104 |  | ------ | 60 | 135 | 4855.093 | 56052.226 | 2665.16 | 1.155 | 27.403 | 0.017 | 0.498 | 2000 | 10 | 33.433 | 32.597 | 31.804 | 31.065 | 30.36 | 29.683 | 29.046 | 28.437 | 27.846 | 27.284 | 26.746 | 26.229 | 25.742 | 25.263 | 24.8 | 24.374 | 23.945 | 23.524 | 23.128 | 22.747
21TR1105 |  | ------ | 60 | 80 | 118.357 | 1994.526 | 564.222 | 3.821 | 5.548 | 0.042 | 4.999 | 2000 | 10 | 6.795 | 6.61 | 6.437 | 6.288 | 6.143 | 6.006 | 5.875 | 5.752 | 5.631 | 5.513 | 5.402 | 5.301 | 5.204 | 5.113 | 5.019 | 4.93 | 4.846 | 4.772 | 4.704 | 4.623
21TR1105 |  | ------ | 60 | 80 | 92.769 | 1614.552 | 456.435 | 5.08 | 4.828 | 0.029 | 4.996 | 2000 | 10 | 5.848 | 5.705 | 5.57 | 5.449 | 5.335 | 5.216 | 5.111 | 5.006 | 4.913 | 4.82 | 4.725 | 4.625 | 4.54 | 4.467 | 4.386 | 4.308 | 4.23 | 4.166 | 4.101 | 4.037
21TR1105 |  | ------ | 60 | 80 | 80.782 | 1415.353 | 400.218 | 1.173 | 4.572 | 0.009 | 4.997 | 2000 | 10 | 5.507 | 5.372 | 5.246 | 5.126 | 5.022 | 4.913 | 4.81 | 4.723 | 4.637 | 4.545 | 4.477 | 4.399 | 4.318 | 4.244 | 4.167 | 4.108 | 4.05 | 3.978 | 3.926 | 3.872
21TR1106 |  | ------ | 60 | 124 | 2217.209 | 26930.136 | 1172.802 | 0.948 | 14.556 | 0.003 | 0.497 | 2000 | 10 | 17.909 | 17.438 | 16.999 | 16.584 | 16.184 | 15.8 | 15.453 | 15.124 | 14.793 | 14.481 | 14.196 | 13.917 | 13.637 | 13.381 | 13.122 | 12.869 | 12.646 | 12.416 | 12.187 | 11.994
21TR1106 |  | ------ | 60 | 124 | 2237.369 | 26900.136 | 1171.494 | 0.68 | 14.565 | 0.003 | 0.497 | 2000 | 10 | 17.926 | 17.462 | 17.014 | 16.603 | 16.21 | 15.837 | 15.483 | 15.132 | 14.825 | 14.508 | 14.197 | 13.917 | 13.636 | 13.367 | 13.111 | 12.861 | 12.621 | 12.407 | 12.198 | 11.992
21TR1106 |  | ------ | 60 | 124 | 2234.756 | 26896.437 | 1171.526 | 1.331 | 14.575 | 0.008 | 0.497 | 2000 | 10 | 17.94 | 17.476 | 17.038 | 16.62 | 16.212 | 15.834 | 15.477 | 15.136 | 14.815 | 14.499 | 14.202 | 13.911 | 13.638 | 13.387 | 13.137 | 12.887 | 12.656 | 12.425 | 12.211 | 11.993
21TR1107 |  | 650 | ----- | 62 | 1073.28 | 12600.734 | 6069.652 | 29.98 | 13.268 | 0.051 | 5.05 | 2000 | 10 | 16.34 | 15.914 | 15.514 | 15.131 | 14.768 | 14.424 | 14.097 | 13.786 | 13.488 | 13.204 | 12.932 | 12.671 | 12.42 | 12.177 | 11.947 | 11.723 | 11.507 | 11.302 | 11.103 | 10.911
21TR1107 |  | 650 | ----- | 62 | 1232.31 | 13759.802 | 6566.783 | 3.736 | 13.696 | 0.007 | 5.003 | 2000 | 10 | 16.858 | 16.42 | 16.005 | 15.613 | 15.242 | 14.889 | 14.552 | 14.229 | 13.921 | 13.628 | 13.349 | 13.081 | 12.822 | 12.573 | 12.335 | 12.106 | 11.885 | 11.671 | 11.465 | 11.266
21TR1107 |  | 650 | ----- | 62 | 1270.53 | 14087.469 | 6720.647 | 7.718 | 13.571 | 0.026 | 5.001 | 2000 | 10 | 16.704 | 16.27 | 15.86 | 15.472 | 15.104 | 14.751 | 14.416 | 14.1 | 13.796 | 13.507 | 13.23 | 12.962 | 12.708 | 12.46 | 12.224 | 11.996 | 11.777 | 11.565 | 11.36 | 11.164
21TR1108 |  | ------ | 60 | 187 | 560.008 | 4700.956 | 3115.147 | 15.548 | 19.019 | 0.043 | 5.01 | 2000 | 10 | 23.602 | 22.964 | 22.367 | 21.796 | 21.258 | 20.747 | 20.256 | 19.792 | 19.348 | 18.922 | 18.515 | 18.128 | 17.754 | 17.392 | 17.047 | 16.715 | 16.395 | 16.087 | 15.789 | 15.502
21TR1108 |  | ------ | 60 | 187 | 603.363 | 4953.19 | 3282.443 | 6.871 | 19.358 | 0.013 | 5.01 | 2000 | 10 | 24.028 | 23.382 | 22.768 | 22.187 | 21.639 | 21.117 | 20.618 | 20.145 | 19.691 | 19.257 | 18.843 | 18.447 | 18.067 | 17.701 | 17.352 | 17.015 | 16.686 | 16.37 | 16.065 | 15.774
21TR1108 |  | ------ | 60 | 187 | 621.835 | 5047.907 | 3345.392 | 7.217 | 19.481 | 0.025 | 5.01 | 2000 | 10 | 24.179 | 23.528 | 22.913 | 22.331 | 21.777 | 21.253 | 20.754 | 20.275 | 19.819 | 19.382 | 18.965 | 18.565 | 18.18 | 17.813 | 17.458 | 17.117 | 16.79 | 16.475 | 16.17 | 15.878
21TR1109 |  | 567 | ----- | 73 | 169.794 | 1434.628 | 921.037 | 3.907 | 17.287 | 0.026 | 4.987 | 2000 | 10 | 20.887 | 20.401 | 19.933 | 19.486 | 19.068 | 18.666 | 18.282 | 17.92 | 17.569 | 17.229 | 16.904 | 16.591 | 16.293 | 16.005 | 15.724 | 15.451 | 15.197 | 14.952 | 14.707 | 14.476
21TR1109 |  | 567 | ----- | 73 | 183.567 | 1564.677 | 1004.681 | 5.992 | 18.214 | 0.026 | 4.987 | 2000 | 10 | 22.008 | 21.489 | 21.002 | 20.534 | 20.09 | 19.663 | 19.259 | 18.871 | 18.506 | 18.151 | 17.806 | 17.48 | 17.166 | 16.861 | 16.575 | 16.289 | 16.016 | 15.757 | 15.5 | 15.255
21TR1109 |  | 567 | ----- | 73 | 198.298 | 1662.925 | 1068.147 | 2.234 | 18.556 | 0.015 | 4.989 | 2000 | 10 | 22.432 | 21.903 | 21.403 | 20.928 | 20.47 | 20.038 | 19.626 | 19.235 | 18.855 | 18.491 | 18.144 | 17.812 | 17.486 | 17.174 | 16.876 | 16.59 | 16.311 | 16.04 | 15.778 | 15.526
21TR1110 |  | ------ | 50 | 90 | 275.392 | 3183.825 | 1462.782 | 11.827 | 4.011 | 0.01 | 5.012 | 2000 | 10 | 4.907 | 4.791 | 4.68 | 4.544 | 4.434 | 4.356 | 4.264 | 4.174 | 4.086 | 3.998 | 3.913 | 3.835 | 3.76 | 3.692 | 3.623 | 3.554 | 3.489 | 3.428 | 3.373 | 3.318
21TR1110 |  | ------ | 50 | 90 | 393.517 | 4339.168 | 1995.783 | 0.228 | 4.277 | 0.002 | 5.017 | 2000 | 10 | 5.248 | 5.115 | 4.991 | 4.869 | 4.754 | 4.647 | 4.545 | 4.445 | 4.349 | 4.257 | 4.172 | 4.086 | 4.006 | 3.929 | 3.856 | 3.787 | 3.719 | 3.656 | 3.591 | 3.528
21TR1110 |  | ------ | 50 | 90 | 395.038 | 4353.427 | 2002.806 | 0.044 | 4.333 | 0.004 | 5.018 | 2000 | 10 | 5.321 | 5.184 | 5.054 | 4.931 | 4.816 | 4.706 | 4.602 | 4.502 | 4.406 | 4.314 | 4.224 | 4.141 | 4.061 | 3.983 | 3.907 | 3.836 | 3.766 | 3.698 | 3.635 | 3.574
21TR1111 |  | ------ | 50 | 82 | 857.703 | 10995.456 | 4608.301 | 21.995 | 15.547 | 0.086 | 5.018 | 2000 | 10 | 19.016 | 18.513 | 18.05 | 17.635 | 17.242 | 16.861 | 16.496 | 16.145 | 15.814 | 15.502 | 15.18 | 14.877 | 14.592 | 14.322 | 14.061 | 13.798 | 13.547 | 13.315 | 13.093 | 12.878
21TR1111 |  | ------ | 50 | 82 | 898.473 | 11629.412 | 4877.753 | 8.742 | 16.102 | 0.036 | 5.022 | 2000 | 10 | 19.673 | 19.182 | 18.718 | 18.276 | 17.858 | 17.459 | 17.078 | 16.715 | 16.368 | 16.036 | 15.715 | 15.409 | 15.116 | 14.832 | 14.559 | 14.298 | 14.044 | 13.8 | 13.563 | 13.334
21TR1111 |  | ------ | 50 | 82 | 944.221 | 11941.666 | 5006.916 | 8.145 | 16.457 | 0.025 | 5.02 | 2000 | 10 | 20.105 | 19.603 | 19.13 | 18.679 | 18.252 | 17.846 | 17.455 | 17.085 | 16.729 | 16.388 | 16.063 | 15.748 | 15.449 | 15.16 | 14.879 | 14.611 | 14.355 | 14.107 | 13.866 | 13.631
21TR1112 |  | ------ | 60 | 138 | 1780.178 | 19549.539 | 8873.275 | 9.013 | 18.804 | 0.011 | 4.65 | 2000 | 10 | 23.03 | 22.45 | 21.898 | 21.375 | 20.879 | 20.409 | 19.958 | 19.527 | 19.117 | 18.724 | 18.345 | 17.985 | 17.636 | 17.302 | 16.98 | 16.671 | 16.372 | 16.086 | 15.806 | 15.537
21TR1112 |  | ------ | 60 | 138 | 1832.124 | 20203.669 | 9039.289 | 8.776 | 19.115 | 0.013 | 4.583 | 2000 | 10 | 23.407 | 22.819 | 22.258 | 21.725 | 21.221 | 20.742 | 20.287 | 19.851 | 19.432 | 19.032 | 18.652 | 18.284 | 17.925 | 17.586 | 17.259 | 16.944 | 16.641 | 16.355 | 16.077 | 15.806
21TR1112 |  | ------ | 60 | 138 | 1877.524 | 20524.175 | 9096.159 | 0.672 | 19.246 | 0.006 | 4.54 | 2000 | 10 | 23.557 | 22.964 | 22.401 | 21.872 | 21.368 | 20.885 | 20.425 | 19.984 | 19.565 | 19.165 | 18.779 | 18.411 | 18.053 | 17.707 | 17.381 | 17.068 | 16.764 | 16.468 | 16.188 | 15.913
21TR1113 |  | ------ | 50 | 135 | 4644.676 | 36039.222 | 2467.152 | 1.19 | 17.289 | 0.036 | 0.498 | 2000 | 10 | 21.065 | 20.514 | 20.075 | 19.469 | 19.126 | 18.778 | 18.367 | 17.963 | 17.52 | 17.142 | 16.805 | 16.513 | 16.288 | 15.95 | 15.673 | 15.454 | 15.287 | 14.866 | 14.563 | 14.373
21TR1113 |  | ------ | 50 | 135 | 4693.6 | 36411.734 | 2492.537 | 2.491 | 17.391 | 0.02 | 0.498 | 2000 | 10 | 21.303 | 20.786 | 20.275 | 19.8 | 19.331 | 18.888 | 18.474 | 18.077 | 17.731 | 17.388 | 17.095 | 16.83 | 16.418 | 16.032 | 15.611 | 15.346 | 15.061 | 14.778 | 14.472 | 14.114
21TR1113 |  | ------ | 50 | 135 | 4761.256 | 36870.594 | 2524.436 | 2.056 | 17.566 | 0.036 | 0.498 | 2000 | 10 | 21.473 | 20.937 | 20.424 | 19.944 | 19.477 | 19.023 | 18.588 | 18.209 | 17.863 | 17.523 | 17.151 | 16.81 | 16.474 | 16.165 | 15.883 | 15.6 | 15.315 | 15.062 | 14.818 | 14.582
21TR1114 |  | ------ | 60 | 98 | 332.799 | 4903.791 | 1703.899 | 1.519 | 8.402 | 0.005 | 5.012 | 2000 | 10 | 10.26 | 10.004 | 9.76 | 9.53 | 9.314 | 9.107 | 8.908 | 8.72 | 8.539 | 8.366 | 8.199 | 8.042 | 7.889 | 7.741 | 7.6 | 7.463 | 7.338 | 7.212 | 7.087 | 6.97
21TR1114 |  | ------ | 60 | 98 | 332.984 | 4932.794 | 1713.853 | 1.139 | 8.429 | 0.002 | 5.012 | 2000 | 10 | 10.285 | 10.029 | 9.786 | 9.556 | 9.339 | 9.136 | 8.936 | 8.745 | 8.565 | 8.392 | 8.226 | 8.067 | 7.914 | 7.769 | 7.63 | 7.494 | 7.365 | 7.236 | 7.111 | 6.995
21TR1114 |  | ------ | 60 | 98 | 336.336 | 4988.568 | 1734.101 | 1.585 | 8.396 | 0.005 | 5.015 | 2000 | 10 | 10.247 | 9.991 | 9.753 | 9.525 | 9.305 | 9.096 | 8.901 | 8.71 | 8.531 | 8.36 | 8.194 | 8.034 | 7.88 | 7.739 | 7.598 | 7.461 | 7.334 | 7.209 | 7.083 | 6.968
21TR1115 |  | ------ | 60 | 90 | 866.618 | 14399.54 | 4621.119 | 11.01 | 8.52 | 0.023 | 5.041 | 2000 | 10 | 10.388 | 10.116 | 9.867 | 9.64 | 9.434 | 9.233 | 9.04 | 8.846 | 8.657 | 8.474 | 8.299 | 8.134 | 7.984 | 7.845 | 7.714 | 7.587 | 7.463 | 7.346 | 7.23 | 7.108
21TR1115 |  | ------ | 60 | 90 | 910.38 | 14781.239 | 4744.799 | 14.929 | 8.614 | 0.011 | 5.042 | 2000 | 10 | 10.589 | 10.32 | 10.059 | 9.812 | 9.58 | 9.359 | 9.146 | 8.944 | 8.754 | 8.577 | 8.406 | 8.235 | 8.071 | 7.915 | 7.765 | 7.621 | 7.482 | 7.346 | 7.215 | 7.091
21TR1115 |  | ------ | 60 | 90 | 943.104 | 15284.092 | 4906.127 | 3.804 | 8.777 | 0.005 | 5.042 | 2000 | 10 | 10.78 | 10.5 | 10.234 | 9.981 | 9.743 | 9.524 | 9.319 | 9.12 | 8.925 | 8.741 | 8.564 | 8.394 | 8.23 | 8.072 | 7.92 | 7.771 | 7.63 | 7.496 | 7.366 | 7.238
21TR1116 |  | ------ | 50 | 95 | 573.22 | 6419.096 | 3110.588 | 6.901 | 18.01 | 0.029 | 5.008 | 2000 | 10 | 22.136 | 21.566 | 21.029 | 20.521 | 20.037 | 19.574 | 19.135 | 18.716 | 18.313 | 17.929 | 17.56 | 17.209 | 16.87 | 16.542 | 16.228 | 15.929 | 15.639 | 15.358 | 15.087 | 14.823
21TR1116 |  | ------ | 50 | 95 | 608.084 | 6709.533 | 3252.583 | 2.138 | 18.611 | 0.019 | 5.01 | 2000 | 10 | 22.87 | 22.284 | 21.729 | 21.204 | 20.704 | 20.228 | 19.774 | 19.341 | 18.926 | 18.53 | 18.15 | 17.785 | 17.434 | 17.097 | 16.771 | 16.46 | 16.159 | 15.87 | 15.59 | 15.319
21TR1116 |  | ------ | 50 | 95 | 623.509 | 6850.728 | 3321.119 | 2.196 | 19.134 | 0.011 | 5.01 | 2000 | 10 | 23.509 | 22.908 | 22.337 | 21.796 | 21.283 | 20.793 | 20.328 | 19.882 | 19.457 | 19.049 | 18.658 | 18.284 | 17.922 | 17.578 | 17.245 | 16.924 | 16.616 | 16.319 | 16.032 | 15.755
21TR1117 |  | ------ | 60 | 103 | 936.493 | 13232.695 | 4862.968 | 2.007 | 8.626 | 0.004 | 5.044 | 2000 | 10 | 10.599 | 10.328 | 10.07 | 9.826 | 9.593 | 9.373 | 9.162 | 8.962 | 8.769 | 8.585 | 8.409 | 8.243 | 8.08 | 7.926 | 7.778 | 7.634 | 7.495 | 7.361 | 7.231 | 7.105
21TR1117 |  | ------ | 60 | 103 | 950.25 | 13339.068 | 4900.318 | 3.236 | 8.872 | 0.011 | 5.042 | 2000 | 10 | 10.903 | 10.623 | 10.356 | 10.103 | 9.863 | 9.636 | 9.422 | 9.218 | 9.018 | 8.831 | 8.65 | 8.477 | 8.311 | 8.151 | 7.996 | 7.849 | 7.706 | 7.569 | 7.439 | 7.311
21TR1117 |  | ------ | 60 | 103 | 952.855 | 13356.867 | 4910.003 | 1.192 | 8.964 | 0.005 | 5.045 | 2000 | 10 | 11.011 | 10.728 | 10.46 | 10.206 | 9.967 | 9.744 | 9.529 | 9.321 | 9.111 | 8.922 | 8.74 | 8.564 | 8.395 | 8.234 | 8.078 | 7.93 | 7.786 | 7.648 | 7.514 | 7.386
21TR1118 |  | ------ | 60 | 122 | 976.767 | 12489.621 | 5438.842 | 28.401 | 9.499 | 0.016 | 5.046 | 2000 | 10 | 11.771 | 11.455 | 11.156 | 10.876 | 10.607 | 10.353 | 10.112 | 9.881 | 9.661 | 9.451 | 9.246 | 9.052 | 8.865 | 8.692 | 8.523 | 8.36 | 8.204 | 8.047 | 7.904 | 7.764
21TR1118 |  | ------ | 60 | 122 | 1107.72 | 13649.907 | 5894.714 | 23.544 | 9.893 | 0.012 | 5.004 | 2000 | 10 | 12.265 | 11.935 | 11.627 | 11.335 | 11.056 | 10.789 | 10.534 | 10.289 | 10.058 | 9.84 | 9.631 | 9.43 | 9.237 | 9.051 | 8.873 | 8.701 | 8.536 | 8.377 | 8.226 | 8.079
21TR1118 |  | ------ | 60 | 122 | 1182.609 | 14569.674 | 6292.132 | 19.795 | 10.275 | 0.018 | 5.004 | 2000 | 10 | 12.735 | 12.394 | 12.071 | 11.765 | 11.474 | 11.197 | 10.935 | 10.689 | 10.449 | 10.221 | 10.005 | 9.797 | 9.594 | 9.4 | 9.216 | 9.039 | 8.868 | 8.704 | 8.546 | 8.393
21TR1119 |  | ------ | 50 | 199 | 6498.164 | 32080.803 | 11007.777 | 1.475 | 9.06 | 0.01 | 1.693 | 2000 | 10 | 11.255 | 10.942 | 10.65 | 10.38 | 10.123 | 9.879 | 9.645 | 9.429 | 9.211 | 9.005 | 8.807 | 8.62 | 8.45 | 8.283 | 8.125 | 7.973 | 7.823 | 7.67 | 7.533 | 7.403
21TR1119 |  | ------ | 50 | 199 | 6758.711 | 34679.341 | 11026.42 | 1.844 | 9.237 | 0.013 | 1.569 | 2000 | 10 | 11.478 | 11.164 | 10.858 | 10.581 | 10.317 | 10.065 | 9.827 | 9.598 | 9.391 | 9.188 | 8.988 | 8.777 | 8.61 | 8.453 | 8.293 | 8.133 | 7.968 | 7.82 | 7.684 | 7.539
21TR1119 |  | ------ | 50 | 199 | 6812.299 | 35234.279 | 11042.574 | 1.058 | 9.311 | 0.025 | 1.546 | 2000 | 10 | 11.556 | 11.231 | 10.936 | 10.653 | 10.403 | 10.15 | 9.926 | 9.706 | 9.497 | 9.273 | 9.068 | 8.869 | 8.697 | 8.543 | 8.416 | 8.231 | 8.061 | 7.85 | 7.658 | 7.496
21TR1120 |  | ------ | 60 | 60 | 127.405 | 3507.126 | 744.715 | 4.534 | 3.942 | 0.005 | 5.003 | 2000 | 10 | 4.756 | 4.647 | 4.542 | 4.437 | 4.345 | 4.256 | 4.165 | 4.079 | 4.001 | 3.921 | 3.855 | 3.791 | 3.718 | 3.652 | 3.584 | 3.528 | 3.468 | 3.414 | 3.367 | 3.316
21TR1120 |  | ------ | 60 | 60 | 165.401 | 4117.862 | 874.323 | 4.268 | 4.135 | 0.02 | 5.003 | 2000 | 10 | 5.025 | 4.902 | 4.783 | 4.672 | 4.57 | 4.473 | 4.377 | 4.285 | 4.202 | 4.118 | 4.037 | 3.958 | 3.888 | 3.817 | 3.748 | 3.685 | 3.627 | 3.565 | 3.512 | 3.456
21TR1120 |  | ------ | 60 | 60 | 189.928 | 4832.874 | 1027.061 | 4.734 | 4.551 | 0.006 | 5.007 | 2000 | 10 | 5.554 | 5.417 | 5.282 | 5.162 | 5.044 | 4.929 | 4.824 | 4.724 | 4.629 | 4.527 | 4.436 | 4.356 | 4.279 | 4.194 | 4.115 | 4.046 | 3.977 | 3.908 | 3.842 | 3.778
21TR1121 |  | ------ | 50 | 96 | 130.426 | 1469.68 | 716.395 | 6.712 | 3.439 | 0.032 | 4.985 | 2000 | 10 | 4.253 | 4.141 | 4.034 | 3.934 | 3.843 | 3.746 | 3.659 | 3.581 | 3.495 | 3.416 | 3.347 | 3.279 | 3.21 | 3.144 | 3.086 | 3.028 | 2.976 | 2.92 | 2.867 | 2.812
21TR1121 |  | ------ | 50 | 96 | 170.556 | 1910.172 | 931.547 | 10.47 | 4.102 | 0.014 | 4.987 | 2000 | 10 | 5.08 | 4.943 | 4.817 | 4.692 | 4.583 | 4.475 | 4.368 | 4.264 | 4.176 | 4.082 | 3.993 | 3.914 | 3.832 | 3.755 | 3.68 | 3.607 | 3.539 | 3.479 | 3.411 | 3.346
21TR1121 |  | ------ | 50 | 96 | 194.331 | 2144.097 | 1046.001 | 9.08 | 4.34 | 0.013 | 4.989 | 2000 | 10 | 5.383 | 5.236 | 5.099 | 4.97 | 4.847 | 4.726 | 4.614 | 4.509 | 4.409 | 4.317 | 4.226 | 4.139 | 4.055 | 3.97 | 3.89 | 3.819 | 3.748 | 3.678 | 3.611 | 3.549
21TR1122 |  | ------ | 50 | 52 | 199.472 | 4414.534 | 1166.753 | 15.409 | 4.171 | 0.035 | 4.99 | 2000 | 10 | 5.209 | 5.065 | 4.926 | 4.799 | 4.675 | 4.557 | 4.447 | 4.343 | 4.244 | 4.149 | 4.057 | 3.967 | 3.881 | 3.801 | 3.722 | 3.651 | 3.581 | 3.513 | 3.446 | 3.38
21TR1122 |  | ------ | 50 | 52 | 245.899 | 4961.264 | 1311.767 | 13.952 | 4.739 | 0.038 | 4.992 | 2000 | 10 | 5.916 | 5.75 | 5.595 | 5.447 | 5.308 | 5.182 | 5.059 | 4.937 | 4.823 | 4.714 | 4.607 | 4.511 | 4.414 | 4.321 | 4.233 | 4.146 | 4.066 | 3.989 | 3.915 | 3.844
21TR1122 |  | ------ | 50 | 52 | 269.719 | 5504.882 | 1455.935 | 15.816 | 5.414 | 0.083 | 4.993 | 2000 | 10 | 6.756 | 6.565 | 6.388 | 6.22 | 6.062 | 5.912 | 5.767 | 5.635 | 5.506 | 5.381 | 5.263 | 5.152 | 5.041 | 4.937 | 4.84 | 4.746 | 4.655 | 4.567 | 4.482 | 4.403
21TR1123 |  | ------ | 60 | 55 | 600.747 | 16670.258 | 3262.549 | 2.3 | 15.169 | 0.004 | 5.031 | 2000 | 10 | 18.609 | 18.137 | 17.687 | 17.262 | 16.856 | 16.467 | 16.101 | 15.749 | 15.41 | 15.089 | 14.768 | 14.473 | 14.206 | 13.947 | 13.693 | 13.443 | 13.205 | 12.977 | 12.761 | 12.549
21TR1123 |  | ------ | 60 | 55 | 627.884 | 16973.066 | 3322.62 | 2.996 | 15.471 | 0.01 | 5.032 | 2000 | 10 | 18.926 | 18.45 | 17.998 | 17.573 | 17.172 | 16.785 | 16.419 | 16.063 | 15.734 | 15.405 | 15.094 | 14.799 | 14.513 | 14.239 | 13.976 | 13.727 | 13.488 | 13.248 | 13.014 | 12.791
21TR1123 |  | ------ | 60 | 55 | 634.751 | 17094.246 | 3347.484 | 2.084 | 15.651 | 0.013 | 5.033 | 2000 | 10 | 19.143 | 18.663 | 18.206 | 17.775 | 17.365 | 16.976 | 16.603 | 16.247 | 15.91 | 15.587 | 15.274 | 14.976 | 14.688 | 14.411 | 14.144 | 13.888 | 13.641 | 13.403 | 13.174 | 12.955
21TR1124 |  | ------ | 50 | 46 | 197.921 | 4552.67 | 1064.341 | 1.798 | 4.048 | 0.029 | 4.989 | 2000 | 10 | 5.064 | 4.922 | 4.792 | 4.664 | 4.54 | 4.424 | 4.312 | 4.216 | 4.119 | 4.026 | 3.938 | 3.851 | 3.767 | 3.689 | 3.612 | 3.54 | 3.468 | 3.404 | 3.343 | 3.279
21TR1124 |  | ------ | 50 | 46 | 233.256 | 5204.472 | 1217.321 | 10.679 | 4.544 | 0.009 | 4.992 | 2000 | 10 | 5.681 | 5.521 | 5.371 | 5.231 | 5.098 | 4.97 | 4.85 | 4.736 | 4.624 | 4.515 | 4.418 | 4.322 | 4.228 | 4.139 | 4.055 | 3.976 | 3.899 | 3.825 | 3.751 | 3.68
21TR1124 |  | ------ | 50 | 46 | 260.438 | 6029.128 | 1410.225 | 18.278 | 4.674 | 0.021 | 4.992 | 2000 | 10 | 5.835 | 5.673 | 5.523 | 5.389 | 5.258 | 5.125 | 4.996 | 4.872 | 4.752 | 4.641 | 4.536 | 4.44 | 4.348 | 4.257 | 4.171 | 4.089 | 4.007 | 3.93 | 3.857 | 3.787
21TR1125 |  | ------ | 50 | 108 | 931.823 | 8668.973 | 4808.658 | 12.237 | 5.643 | 0.003 | 5.042 | 2000 | 10 | 6.92 | 6.745 | 6.578 | 6.417 | 6.266 | 6.124 | 5.989 | 5.859 | 5.736 | 5.618 | 5.504 | 5.396 | 5.292 | 5.19 | 5.092 | 4.997 | 4.908 | 4.821 | 4.739 | 4.66
21TR1125 |  | ------ | 50 | 108 | 965.65 | 8906.76 | 4943.214 | 2.443 | 5.746 | 0.001 | 5.045 | 2000 | 10 | 7.047 | 6.868 | 6.698 | 6.536 | 6.385 | 6.239 | 6.101 | 5.97 | 5.844 | 5.722 | 5.606 | 5.494 | 5.388 | 5.284 | 5.184 | 5.087 | 4.996 | 4.91 | 4.825 | 4.743
21TR1125 |  | ------ | 50 | 108 | 989.5 | 9129.11 | 5065.251 | 1.832 | 5.817 | 0.005 | 5.044 | 2000 | 10 | 7.136 | 6.954 | 6.783 | 6.622 | 6.469 | 6.322 | 6.184 | 6.049 | 5.92 | 5.794 | 5.671 | 5.556 | 5.448 | 5.346 | 5.247 | 5.144 | 5.054 | 4.967 | 4.881 | 4.791
21TR1126 |  | ------ | 50 | 58 | 2867.412 | 50237.869 | 1475.147 | 3.74 | 7.941 | 0.021 | 0.497 | 2000 | 10 | 9.743 | 9.493 | 9.262 | 9.041 | 8.84 | 8.642 | 8.446 | 8.265 | 8.089 | 7.916 | 7.744 | 7.578 | 7.421 | 7.273 | 7.149 | 7.022 | 6.9 | 6.788 | 6.665 | 6.549
21TR1126 |  | ------ | 50 | 58 | 2913.036 | 51232.121 | 1504.307 | 2.712 | 8.105 | 0.014 | 0.497 | 2000 | 10 | 9.912 | 9.649 | 9.415 | 9.188 | 8.972 | 8.783 | 8.595 | 8.414 | 8.234 | 8.045 | 7.897 | 7.745 | 7.617 | 7.485 | 7.374 | 7.232 | 7.097 | 6.959 | 6.817 | 6.672
21TR1126 |  | ------ | 50 | 58 | 2906.01 | 50667.489 | 1487.677 | 3.573 | 8.129 | 0.033 | 0.497 | 2000 | 10 | 9.953 | 9.698 | 9.454 | 9.231 | 9.02 | 8.821 | 8.626 | 8.444 | 8.264 | 8.09 | 7.928 | 7.773 | 7.643 | 7.507 | 7.363 | 7.226 | 7.084 | 6.937 | 6.813 | 6.699
21TR1127 |  | ------ | 50 | 60 | 136.944 | 2403.402 | 732.183 | 4.96 | 3.103 | 0.019 | 4.985 | 2000 | 10 | 3.829 | 3.734 | 3.634 | 3.546 | 3.462 | 3.376 | 3.288 | 3.213 | 3.143 | 3.074 | 3.015 | 2.954 | 2.894 | 2.845 | 2.797 | 2.738 | 2.684 | 2.654 | 2.613 | 2.561
21TR1127 |  | ------ | 50 | 60 | 149.335 | 2545.442 | 775.546 | 4.469 | 3.251 | 0.023 | 4.985 | 2000 | 10 | 4.002 | 3.898 | 3.806 | 3.706 | 3.613 | 3.527 | 3.448 | 3.377 | 3.303 | 3.232 | 3.167 | 3.107 | 3.046 | 2.988 | 2.928 | 2.874 | 2.822 | 2.769 | 2.724 | 2.681
21TR1127 |  | ------ | 50 | 60 | 171.186 | 3063.423 | 933.852 | 13.351 | 3.89 | 0.054 | 4.988 | 2000 | 10 | 4.777 | 4.655 | 4.54 | 4.431 | 4.329 | 4.23 | 4.136 | 4.039 | 3.953 | 3.871 | 3.792 | 3.716 | 3.642 | 3.572 | 3.505 | 3.443 | 3.38 | 3.324 | 3.266 | 3.207
21TR1128 |  | ------ | 57 | 105 | 4.448 | 56.902 | 23.386 | 0.009 | 38.396 | 0.063 | 4.994 | 2000 | 10 | 43.562 | 42.955 | 42.058 | 41.626 | 41.2 | 40.635 | 40.156 | 39.619 | 38.984 | 38.513 | 38.181 | 37.596 | 36.914 | 36.352 | 35.862 | 35.49 | 35.133 | 34.711 | 34.388 | 33.992
21TR1128 |  | ------ | 57 | 105 | 4.4 | 56.517 | 23.227 | 0.008 | 38.731 | 0.061 | 4.994 | 2000 | 10 | 44.022 | 43.369 | 42.662 | 41.975 | 41.45 | 40.861 | 40.275 | 39.629 | 39.359 | 38.883 | 38.303 | 37.759 | 37.324 | 36.796 | 36.463 | 35.808 | 35.486 | 35.088 | 34.735 | 34.371
21TR1128 |  | ------ | 57 | 105 | 4.383 | 56.337 | 23.15 | 0.009 | 39.208 | 0.035 | 4.993 | 2000 | 10 | 44.455 | 43.875 | 43.404 | 42.673 | 41.948 | 41.313 | 40.674 | 40.076 | 39.545 | 39.171 | 38.698 | 38.069 | 37.735 | 37.407 | 36.748 | 36.469 | 36.101 | 35.74 | 35.331 | 34.732
21TR1129 |  | ------ | 58 | 110 | 4.771 | 59.876 | 24.892 | 0.006 | 30.467 | 0.054 | 4.993 | 2000 | 10 | 34.575 | 33.91 | 33.391 | 32.844 | 32.267 | 31.994 | 31.625 | 31.264 | 30.65 | 30.251 | 29.908 | 29.699 | 29.67 | 29.169 | 28.788 | 28.516 | 28.208 | 28.001 | 27.538 | 27.08
21TR1129 |  | ------ | 58 | 110 | 4.745 | 59.628 | 24.791 | 0.005 | 30.761 | 0.063 | 4.993 | 2000 | 10 | 34.802 | 34.402 | 33.882 | 33.36 | 32.909 | 32.515 | 31.924 | 31.541 | 31.023 | 30.733 | 30.384 | 30.065 | 29.604 | 29.352 | 28.958 | 28.558 | 28.371 | 28.033 | 27.561 | 27.251
21TR1129 |  | ------ | 58 | 110 | 4.734 | 59.557 | 24.763 | 0.002 | 31.144 | 0.078 | 4.993 | 2000 | 10 | 35.425 | 34.789 | 34.058 | 33.508 | 33.222 | 32.809 | 32.406 | 31.829 | 31.506 | 31.126 | 30.745 | 30.34 | 30.006 | 29.701 | 29.438 | 29.113 | 28.598 | 28.327 | 28.15 | 27.788
21TR1130 |  | ------ | 57 | 75 | 2.721 | 49.41 | 14.505 | 0.005 | 56.706 | 0.1 | 4.994 | 2000 | 10 | 64.346 | 63.314 | 62.371 | 61.194 | 60.364 | 59.925 | 58.732 | 57.704 | 57.069 | 56.515 | 56.162 | 55.449 | 54.652 | 53.954 | 53.567 | 52.787 | 52.224 | 51.808 | 51.337 | 50.642
21TR1130 |  | ------ | 57 | 75 | 2.696 | 49.033 | 14.388 | 0.007 | 57.443 | 0.121 | 4.992 | 2000 | 10 | 64.804 | 64.062 | 63.2 | 62.283 | 61.147 | 60.314 | 59.507 | 58.672 | 58.086 | 57.385 | 56.589 | 56.082 | 55.443 | 54.934 | 54.527 | 53.86 | 53.023 | 52.206 | 51.673 | 51.071
21TR1130 |  | ------ | 57 | 75 | 2.69 | 48.844 | 14.34 | 0.002 | 57.674 | 0.026 | 4.994 | 2000 | 10 | 65.063 | 64.422 | 63.396 | 62.455 | 61.639 | 60.958 | 59.775 | 58.951 | 58.524 | 57.686 | 57.007 | 56.336 | 55.796 | 55.036 | 54.224 | 53.366 | 52.858 | 52.432 | 52.15 | 51.408
21TR1131 |  | ------ | 57 | 55 | 1.354 | 35.927 | 7.733 | 0.001 | 109.932 | 0.227 | 4.993 | 2000 | 10 | 124.508 | 122.765 | 121.309 | 119.563 | 117.304 | 115.108 | 113.563 | 112.167 | 111.118 | 109.787 | 107.919 | 106.785 | 105.897 | 105.362 | 103.588 | 102.592 | 101.452 | 100.528 | 99.252 | 98.076
21TR1131 |  | ------ | 57 | 55 | 1.329 | 35.398 | 7.619 | 0.003 | 111.92 | 0.284 | 4.993 | 2000 | 10 | 127.035 | 125.645 | 123.577 | 121.64 | 119.641 | 117.968 | 116.515 | 115.074 | 113.516 | 112.019 | 110.777 | 109.491 | 107.729 | 106.216 | 104.889 | 103.864 | 102.855 | 101.192 | 100.038 | 98.722
21TR1131 |  | ------ | 57 | 55 | 1.315 | 35.029 | 7.542 | 0.007 | 113.567 | 0.098 | 4.994 | 2000 | 10 | 128.966 | 127.034 | 125.368 | 123.726 | 121.872 | 119.991 | 118.388 | 116.867 | 115.26 | 114.203 | 112.34 | 110.48 | 109.31 | 108.08 | 106.493 | 105.122 | 103.953 | 102.603 | 101.342 | 99.946
21TR1132 |  | ------ | 60 | 120 | 7.999 | 97.563 | 41.22 | 0.04 | 6.866 | 0.028 | 4.977 | 2000 | 10 | 8.408 | 8.171 | 8.067 | 7.888 | 7.666 | 7.464 | 7.268 | 7.156 | 7.028 | 6.895 | 6.757 | 6.573 | 6.44 | 6.333 | 6.222 | 6.047 | 5.922 | 5.778 | 5.677 | 5.559
21TR1132 |  | ------ | 60 | 120 | 8.154 | 99.008 | 41.835 | 0.034 | 6.943 | 0.007 | 4.978 | 2000 | 10 | 8.552 | 8.349 | 8.134 | 7.935 | 7.701 | 7.55 | 7.44 | 7.253 | 7.052 | 6.865 | 6.643 | 6.601 | 6.512 | 6.394 | 6.244 | 6.109 | 6.007 | 5.957 | 5.825 | 5.743
21TR1132 |  | ------ | 60 | 120 | 8.322 | 100.819 | 42.611 | 0.022 | 6.961 | 0.03 | 4.979 | 2000 | 10 | 8.518 | 8.379 | 8.212 | 7.958 | 7.783 | 7.691 | 7.53 | 7.224 | 6.992 | 6.894 | 6.721 | 6.596 | 6.494 | 6.356 | 6.198 | 6.095 | 5.952 | 5.996 | 5.904 | 5.734
21TR1133 |  | ------ | 60 | 74 | 1.899 | 37.812 | 9.854 | 0.02 | 24.026 | 0.161 | 4.978 | 2000 | 10 | 29.263 | 28.339 | 27.7 | 27.146 | 26.392 | 25.767 | 25.319 | 24.89 | 24.219 | 23.656 | 23.23 | 23.181 | 22.869 | 22.282 | 22.045 | 21.586 | 21.066 | 20.735 | 20.455 | 20.378
21TR1133 |  | ------ | 60 | 74 | 1.819 | 36.681 | 9.556 | 0.014 | 24.826 | 0.044 | 4.977 | 2000 | 10 | 30.104 | 29.268 | 28.448 | 27.755 | 27.17 | 26.679 | 25.992 | 25.739 | 25.359 | 24.728 | 24.335 | 23.917 | 23.716 | 23.254 | 22.529 | 22.215 | 21.934 | 21.404 | 21.075 | 20.896
21TR1133 |  | ------ | 60 | 74 | 1.727 | 35.034 | 9.127 | 0.012 | 25.936 | 0.105 | 4.977 | 2000 | 10 | 31.353 | 30.549 | 29.794 | 28.692 | 28.13 | 27.686 | 27.013 | 26.484 | 26.18 | 26.051 | 25.517 | 25.274 | 24.67 | 24.218 | 23.889 | 23.173 | 23.094 | 22.992 | 22.412 | 21.542
21TR1134 |  | ------ | 60 | 40 | 0.377 | 20.687 | 2.922 | 0.002 | 270.876 | 0.685 | 4.993 | 2000 | 10 | 308.721 | 303.34 | 299.278 | 294.323 | 290.929 | 288.199 | 282.637 | 278.283 | 274.735 | 271.132 | 267.3 | 263.426 | 260.514 | 256.36 | 254.945 | 251.415 | 247.505 | 245.236 | 241.699 | 237.537
21TR1134 |  | ------ | 60 | 40 | 0.376 | 20.616 | 2.913 | 0.001 | 272.505 | 0.286 | 4.993 | 2000 | 10 | 311.634 | 306.436 | 302.155 | 297.114 | 291.429 | 287.382 | 284.513 | 280.492 | 278.004 | 273.403 | 269.014 | 264.883 | 261.124 | 258.064 | 255.524 | 252.446 | 247.942 | 244.774 | 243.277 | 240.493
21TR1134 |  | ------ | 60 | 40 | 0.378 | 20.633 | 2.915 | 0.002 | 273.629 | 0.788 | 4.993 | 2000 | 10 | 312.074 | 307.832 | 302.292 | 296.053 | 292.38 | 288.461 | 285.077 | 282.251 | 279.454 | 274.509 | 270.15 | 266.766 | 262.541 | 259.129 | 256.752 | 254.749 | 250.64 | 246.06 | 243.652 | 241.753
21TR1135 |  | ------ | 60 | 87 | 19.81 | 332.949 | 102.006 | 0.178 | 3.355 | 0.043 | 4.978 | 2000 | 10 | 4.101 | 4.004 | 3.925 | 3.857 | 3.771 | 3.665 | 3.551 | 3.493 | 3.41 | 3.309 | 3.234 | 3.198 | 3.151 | 3.1 | 3.039 | 2.974 | 2.92 | 2.855 | 2.787 | 2.751
21TR1135 |  | ------ | 60 | 87 | 20.539 | 340.35 | 104.297 | 0.108 | 3.03 | 0.022 | 4.98 | 2000 | 10 | 3.754 | 3.632 | 3.547 | 3.428 | 3.362 | 3.263 | 3.174 | 3.116 | 3.044 | 3.026 | 2.964 | 2.893 | 2.855 | 2.804 | 2.74 | 2.711 | 2.655 | 2.596 | 2.531 | 2.499
21TR1135 |  | ------ | 60 | 87 | 20.873 | 346.487 | 106.153 | 0.167 | 2.815 | 0.01 | 4.978 | 2000 | 10 | 3.47 | 3.368 | 3.289 | 3.209 | 3.124 | 3.053 | 2.994 | 2.915 | 2.852 | 2.786 | 2.735 | 2.72 | 2.676 | 2.593 | 2.5 | 2.467 | 2.456 | 2.418 | 2.357 | 2.317
21TR1136 |  | ------ | 60 | 88 | 118.924 | 2112.115 | 657.556 | 5.749 | 6.854 | 0.045 | 5.001 | 2000 | 10 | 8.312 | 8.107 | 7.919 | 7.748 | 7.583 | 7.428 | 7.275 | 7.124 | 6.979 | 6.833 | 6.69 | 6.561 | 6.446 | 6.329 | 6.219 | 6.114 | 6.003 | 5.901 | 5.799 | 5.703
21TR1136 |  | ------ | 60 | 88 | 150.407 | 2561.339 | 797.504 | 3.296 | 7.364 | 0.069 | 5.002 | 2000 | 10 | 8.977 | 8.756 | 8.53 | 8.325 | 8.131 | 7.941 | 7.773 | 7.624 | 7.461 | 7.31 | 7.177 | 7.057 | 6.94 | 6.825 | 6.694 | 6.568 | 6.455 | 6.352 | 6.254 | 6.129
21TR1136 |  | ------ | 60 | 88 | 162.401 | 2709.853 | 844.075 | 1.289 | 7.164 | 0.01 | 5.004 | 2000 | 10 | 8.763 | 8.54 | 8.335 | 8.134 | 7.944 | 7.765 | 7.594 | 7.435 | 7.277 | 7.123 | 6.982 | 6.849 | 6.72 | 6.601 | 6.484 | 6.364 | 6.25 | 6.142 | 6.038 | 5.942
21TR1137 |  | ------ | 60 | 156 | 1284.19 | 13173.004 | 7269.568 | 52.51 | 9.626 | 0.008 | 5.001 | 2000 | 10 | 11.973 | 11.639 | 11.32 | 11.038 | 10.778 | 10.515 | 10.265 | 10.025 | 9.793 | 9.568 | 9.358 | 9.158 | 8.972 | 8.796 | 8.62 | 8.452 | 8.299 | 8.144 | 7.98 | 7.824
21TR1137 |  | ------ | 60 | 156 | 1515.394 | 14871.161 | 7938.64 | 26.712 | 9.946 | 0.016 | 4.838 | 2000 | 10 | 12.389 | 12.047 | 11.728 | 11.422 | 11.132 | 10.858 | 10.6 | 10.356 | 10.118 | 9.89 | 9.674 | 9.47 | 9.273 | 9.083 | 8.899 | 8.724 | 8.554 | 8.392 | 8.235 | 8.08
21TR1137 |  | ------ | 60 | 156 | 1662.161 | 16110.772 | 8442.206 | 29.636 | 10.205 | 0.013 | 4.749 | 2000 | 10 | 12.72 | 12.368 | 12.037 | 11.725 | 11.43 | 11.146 | 10.879 | 10.626 | 10.381 | 10.15 | 9.927 | 9.713 | 9.508 | 9.314 | 9.126 | 8.945 | 8.773 | 8.603 | 8.44 | 8.286
21TR1138 |  | ------ | 60 | 170 | 2263.976 | 19814.454 | 1206.305 | 1.16 | 8.532 | 0.033 | 0.506 | 2000 | 10 | 10.506 | 10.236 | 9.975 | 9.724 | 9.496 | 9.294 | 9.077 | 8.877 | 8.679 | 8.5 | 8.305 | 8.156 | 7.996 | 7.835 | 7.675 | 7.52 | 7.392 | 7.27 | 7.126 | 7.008
21TR1138 |  | ------ | 60 | 170 | 2368.518 | 20415.917 | 1243.23 | 0.276 | 8.49 | 0.029 | 0.506 | 2000 | 10 | 10.42 | 10.174 | 9.88 | 9.615 | 9.365 | 9.155 | 9.056 | 8.887 | 8.648 | 8.525 | 8.378 | 8.201 | 7.961 | 7.747 | 7.636 | 7.452 | 7.352 | 7.262 | 7.121 | 6.969
21TR1138 |  | ------ | 60 | 170 | 2384.199 | 20505.216 | 1248.308 | 0.482 | 8.434 | 0.013 | 0.506 | 2000 | 10 | 10.412 | 10.127 | 9.874 | 9.626 | 9.395 | 9.188 | 8.973 | 8.751 | 8.547 | 8.365 | 8.212 | 8.049 | 7.885 | 7.74 | 7.605 | 7.45 | 7.304 | 7.179 | 7.059 | 6.938
21TR1139 |  | ------ | 60 | 43 | 883.991 | 29641.128 | 4523.663 | 6.616 | 3.421 | 0.003 | 5.018 | 2000 | 10 | 4.311 | 4.186 | 4.067 | 3.956 | 3.853 | 3.751 | 3.654 | 3.562 | 3.477 | 3.396 | 3.32 | 3.246 | 3.176 | 3.108 | 3.043 | 2.98 | 2.922 | 2.863 | 2.807 | 2.754
21TR1139 |  | ------ | 60 | 43 | 884.493 | 29546.614 | 4508.891 | 2.806 | 3.396 | 0.004 | 5.017 | 2000 | 10 | 4.277 | 4.152 | 4.036 | 3.925 | 3.821 | 3.722 | 3.628 | 3.539 | 3.452 | 3.373 | 3.298 | 3.224 | 3.151 | 3.085 | 3.021 | 2.96 | 2.9 | 2.842 | 2.786 | 2.735
21TR1139 |  | ------ | 60 | 43 | 883.367 | 29213.031 | 4460.701 | 2.183 | 3.38 | 0.01 | 5.02 | 2000 | 10 | 4.255 | 4.127 | 4.01 | 3.899 | 3.794 | 3.694 | 3.603 | 3.518 | 3.437 | 3.361 | 3.283 | 3.21 | 3.141 | 3.071 | 3.007 | 2.947 | 2.892 | 2.839 | 2.783 | 2.728
21TR1140 |  | ------ | 60 | 80 | 1585.048 | 28724.917 | 7867.639 | 2.788 | 6.425 | 0.003 | 4.84 | 2000 | 10 | 7.975 | 7.758 | 7.554 | 7.361 | 7.18 | 7.006 | 6.839 | 6.681 | 6.532 | 6.388 | 6.255 | 6.124 | 5.999 | 5.876 | 5.759 | 5.648 | 5.541 | 5.44 | 5.342 | 5.246
21TR1140 |  | ------ | 60 | 80 | 1597.738 | 28944.524 | 7913.093 | 1.94 | 6.458 | 0.002 | 4.831 | 2000 | 10 | 8.02 | 7.801 | 7.594 | 7.4 | 7.215 | 7.04 | 6.877 | 6.72 | 6.569 | 6.423 | 6.284 | 6.152 | 6.024 | 5.902 | 5.789 | 5.679 | 5.571 | 5.468 | 5.368 | 5.271
21TR1140 |  | ------ | 60 | 80 | 1622.555 | 29298.716 | 7990.545 | 19.171 | 6.478 | 0.006 | 4.819 | 2000 | 10 | 8.047 | 7.828 | 7.622 | 7.43 | 7.244 | 7.061 | 6.893 | 6.733 | 6.584 | 6.441 | 6.303 | 6.174 | 6.05 | 5.927 | 5.806 | 5.691 | 5.582 | 5.478 | 5.38 | 5.284
21TR1141 |  | ------ | 60 | 56 | 276.756 | 7512.746 | 1486.463 | 6.619 | 6.43 | 0.028 | 4.995 | 2000 | 10 | 7.884 | 7.684 | 7.494 | 7.314 | 7.139 | 6.978 | 6.827 | 6.676 | 6.54 | 6.405 | 6.272 | 6.147 | 6.027 | 5.913 | 5.803 | 5.696 | 5.595 | 5.499 | 5.405 | 5.312
21TR1141 |  | ------ | 60 | 56 | 312.757 | 8012.307 | 1585.416 | 4.872 | 6.8 | 0.014 | 4.995 | 2000 | 10 | 8.34 | 8.123 | 7.925 | 7.737 | 7.559 | 7.386 | 7.218 | 7.061 | 6.914 | 6.769 | 6.631 | 6.501 | 6.373 | 6.24 | 6.137 | 6.031 | 5.921 | 5.816 | 5.712 | 5.615
21TR1141 |  | ------ | 60 | 56 | 306.478 | 7900.55 | 1563.567 | 1.01 | 6.78 | 0.003 | 4.996 | 2000 | 10 | 8.318 | 8.106 | 7.905 | 7.716 | 7.534 | 7.36 | 7.197 | 7.04 | 6.889 | 6.746 | 6.611 | 6.484 | 6.357 | 6.236 | 6.122 | 6.011 | 5.899 | 5.791 | 5.692 | 5.594
21TR1142 |  | ------ | 60 | 37 | 98.418 | 4013.634 | 525.306 | 4.977 | 5.366 | 0.029 | 5.001 | 2000 | 10 | 6.525 | 6.372 | 6.228 | 6.078 | 5.932 | 5.804 | 5.686 | 5.564 | 5.453 | 5.348 | 5.243 | 5.142 | 5.051 | 4.954 | 4.862 | 4.771 | 4.69 | 4.619 | 4.534 | 4.465
21TR1142 |  | ------ | 60 | 37 | 115.883 | 4455.764 | 583.003 | 2.659 | 5.849 | 0.008 | 4.999 | 2000 | 10 | 7.148 | 6.966 | 6.803 | 6.65 | 6.491 | 6.342 | 6.197 | 6.059 | 5.934 | 5.809 | 5.703 | 5.594 | 5.495 | 5.389 | 5.283 | 5.192 | 5.108 | 5.027 | 4.94 | 4.855
21TR1142 |  | ------ | 60 | 37 | 118.548 | 4597.746 | 601.871 | 1.683 | 6.043 | 0.012 | 5.002 | 2000 | 10 | 7.371 | 7.18 | 7.007 | 6.842 | 6.689 | 6.545 | 6.408 | 6.271 | 6.139 | 6.016 | 5.903 | 5.787 | 5.676 | 5.576 | 5.477 | 5.379 | 5.282 | 5.195 | 5.107 | 5.019
21TR1143 |  | ------ | 60 | 76 | 1046.449 | 22930.638 | 6198.952 | 58.643 | 4.944 | 0.058 | 5.029 | 2000 | 10 | 6.274 | 6.082 | 5.904 | 5.738 | 5.58 | 5.431 | 5.292 | 5.159 | 5.032 | 4.909 | 4.792 | 4.681 | 4.573 | 4.474 | 4.379 | 4.288 | 4.198 | 4.113 | 4.029 | 3.947
21TR1143 |  | ------ | 60 | 76 | 1302.59 | 26466.965 | 7073.832 | 45.503 | 5.426 | 0.035 | 4.972 | 2000 | 10 | 6.884 | 6.679 | 6.482 | 6.3 | 6.128 | 5.966 | 5.815 | 5.665 | 5.522 | 5.387 | 5.261 | 5.138 | 5.023 | 4.912 | 4.804 | 4.701 | 4.602 | 4.508 | 4.419 | 4.331
21TR1143 |  | ------ | 60 | 76 | 1500.88 | 29864.387 | 7805.711 | 24.386 | 5.83 | 0.007 | 4.862 | 2000 | 10 | 7.413 | 7.188 | 6.978 | 6.777 | 6.588 | 6.408 | 6.241 | 6.083 | 5.933 | 5.79 | 5.648 | 5.515 | 5.393 | 5.271 | 5.156 | 5.047 | 4.94 | 4.843 | 4.746 | 4.651
21TR1144 |  | ------ | 60 | 101 | 7254.45 | 114980.219 | 4099.543 | 8.392 | 12.714 | 0.01 | 0.499 | 2000 | 10 | 15.939 | 15.479 | 15.056 | 14.645 | 14.26 | 13.91 | 13.566 | 13.242 | 12.925 | 12.629 | 12.339 | 12.063 | 11.811 | 11.583 | 11.355 | 11.124 | 10.91 | 10.68 | 10.481 | 10.293
21TR1144 |  | ------ | 60 | 101 | 7921.298 | 117960.834 | 4206.502 | 4.455 | 12.92 | 0.015 | 0.499 | 2000 | 10 | 16.169 | 15.711 | 15.283 | 14.867 | 14.484 | 14.117 | 13.77 | 13.431 | 13.113 | 12.815 | 12.527 | 12.257 | 11.997 | 11.74 | 11.514 | 11.4 | 11.182 | 10.921 | 10.668 | 10.442
21TR1144 |  | ------ | 60 | 101 | 7970.805 | 119281.515 | 4253.48 | 12.8 | 12.99 | 0.028 | 0.499 | 2000 | 10 | 16.293 | 15.831 | 15.403 | 14.987 | 14.584 | 14.206 | 13.854 | 13.528 | 13.214 | 12.902 | 12.617 | 12.347 | 12.077 | 11.814 | 11.58 | 11.345 | 11.117 | 10.913 | 10.702 | 10.496
21TR1145 |  | ------ | 60 | 74 | 81.466 | 1797.841 | 470.541 | 9.04 | 2.025 | 0.01 | 5 | 2000 | 10 | 2.34 | 2.306 | 2.262 | 2.226 | 2.204 | 2.155 | 2.11 | 2.085 | 2.052 | 2.016 | 1.991 | 1.969 | 1.939 | 1.897 | 1.869 | 1.855 | 1.839 | 1.824 | 1.789 | 1.766
21TR1145 |  | ------ | 60 | 74 | 108.434 | 2316.056 | 606.208 | 9.953 | 1.866 | 0.004 | 5 | 2000 | 10 | 2.188 | 2.15 | 2.103 | 2.062 | 2.026 | 1.997 | 1.957 | 1.926 | 1.897 | 1.87 | 1.836 | 1.806 | 1.775 | 1.746 | 1.719 | 1.696 | 1.68 | 1.652 | 1.625 | 1.607
21TR1145 |  | ------ | 60 | 74 | 140.377 | 2870.397 | 751.604 | 10.663 | 1.797 | 0.006 | 5.002 | 2000 | 10 | 2.134 | 2.082 | 2.041 | 1.992 | 1.959 | 1.926 | 1.896 | 1.866 | 1.828 | 1.787 | 1.758 | 1.735 | 1.704 | 1.676 | 1.651 | 1.625 | 1.601 | 1.574 | 1.557 | 1.539
21TR1146 |  | ------ | 60 | 105 | 1081.821 | 14987.793 | 5620.358 | 7.014 | 7.68 | 0.012 | 5.049 | 2000 | 10 | 9.569 | 9.306 | 9.056 | 8.821 | 8.597 | 8.386 | 8.185 | 7.992 | 7.809 | 7.636 | 7.468 | 7.308 | 7.157 | 7.012 | 6.872 | 6.736 | 6.608 | 6.484 | 6.362 | 6.245
21TR1146 |  | ------ | 60 | 105 | 1105.924 | 15475.537 | 5753.065 | 4.005 | 7.812 | 0.012 | 5.005 | 2000 | 10 | 9.735 | 9.464 | 9.21 | 8.97 | 8.744 | 8.529 | 8.325 | 8.13 | 7.944 | 7.767 | 7.598 | 7.437 | 7.281 | 7.133 | 6.992 | 6.851 | 6.717 | 6.592 | 6.471 | 6.352
21TR1146 |  | ------ | 60 | 105 | 1126.44 | 15664.14 | 5823.078 | 4.784 | 7.885 | 0.001 | 5.005 | 2000 | 10 | 9.824 | 9.552 | 9.295 | 9.052 | 8.824 | 8.609 | 8.402 | 8.205 | 8.02 | 7.841 | 7.67 | 7.506 | 7.351 | 7.199 | 7.056 | 6.917 | 6.783 | 6.654 | 6.531 | 6.412
21TR1147 |  | ------ | 60 | 59 | 71.513 | 1790.272 | 372.177 | 1.576 | 4.581 | 0.007 | 4.981 | 2000 | 10 | 5.701 | 5.541 | 5.395 | 5.256 | 5.135 | 5.007 | 4.877 | 4.767 | 4.653 | 4.554 | 4.459 | 4.363 | 4.281 | 4.18 | 4.096 | 4.026 | 3.946 | 3.863 | 3.793 | 3.732
21TR1147 |  | ------ | 60 | 59 | 76.035 | 1933.01 | 401.921 | 3.6 | 4.666 | 0.015 | 4.982 | 2000 | 10 | 5.798 | 5.646 | 5.502 | 5.359 | 5.221 | 5.091 | 4.971 | 4.859 | 4.746 | 4.643 | 4.542 | 4.439 | 4.352 | 4.266 | 4.187 | 4.096 | 4.009 | 3.931 | 3.865 | 3.797
21TR1147 |  | ------ | 60 | 59 | 80.912 | 2029.237 | 421.93 | 0.295 | 4.726 | 0.008 | 4.982 | 2000 | 10 | 5.88 | 5.716 | 5.565 | 5.419 | 5.283 | 5.151 | 5.03 | 4.917 | 4.812 | 4.703 | 4.596 | 4.494 | 4.406 | 4.323 | 4.246 | 4.152 | 4.066 | 4 | 3.923 | 3.847
21TR1148 |  | ------ | 60 | 60 | 159.923 | 3960.68 | 841.218 | 1.097 | 6.012 | 0.005 | 5.004 | 2000 | 10 | 7.355 | 7.171 | 6.989 | 6.821 | 6.665 | 6.519 | 6.377 | 6.246 | 6.117 | 5.99 | 5.865 | 5.746 | 5.632 | 5.529 | 5.435 | 5.339 | 5.245 | 5.153 | 5.061 | 4.981
21TR1148 |  | ------ | 60 | 60 | 171.961 | 4221.343 | 896.795 | 1.212 | 6.359 | 0.003 | 5.006 | 2000 | 10 | 7.79 | 7.595 | 7.415 | 7.242 | 7.067 | 6.906 | 6.753 | 6.602 | 6.461 | 6.33 | 6.198 | 6.073 | 5.96 | 5.851 | 5.744 | 5.637 | 5.528 | 5.435 | 5.34 | 5.25
21TR1148 |  | ------ | 60 | 60 | 181.604 | 4338.342 | 921.819 | 1.125 | 6.55 | 0.007 | 5.006 | 2000 | 10 | 8.018 | 7.817 | 7.626 | 7.441 | 7.27 | 7.109 | 6.951 | 6.803 | 6.658 | 6.518 | 6.386 | 6.263 | 6.143 | 6.025 | 5.911 | 5.811 | 5.71 | 5.607 | 5.51 | 5.419
21TR1149 |  | ------ | 60 | 162 | 1285.462 | 11621.132 | 6640.62 | 2.833 | 9.752 | 0.004 | 4.987 | 2000 | 10 | 12.157 | 11.821 | 11.507 | 11.202 | 10.913 | 10.64 | 10.386 | 10.144 | 9.918 | 9.698 | 9.484 | 9.281 | 9.089 | 8.903 | 8.723 | 8.552 | 8.387 | 8.228 | 8.075 | 7.93
21TR1149 |  | ------ | 60 | 162 | 1262.375 | 11470.486 | 6557.861 | 2.303 | 9.641 | 0.003 | 4.989 | 2000 | 10 | 12.019 | 11.686 | 11.372 | 11.074 | 10.795 | 10.529 | 10.274 | 10.033 | 9.803 | 9.585 | 9.375 | 9.175 | 8.982 | 8.798 | 8.622 | 8.45 | 8.289 | 8.134 | 7.984 | 7.839
21TR1149 |  | ------ | 60 | 162 | 1259.83 | 11455.351 | 6549.631 | 1.345 | 9.628 | 0.003 | 4.989 | 2000 | 10 | 12.006 | 11.675 | 11.357 | 11.061 | 10.781 | 10.515 | 10.263 | 10.022 | 9.789 | 9.571 | 9.362 | 9.162 | 8.971 | 8.788 | 8.61 | 8.441 | 8.278 | 8.121 | 7.971 | 7.824
21TR1150 |  | ------ | 60 | 50 | 89.625 | 2800.236 | 494.998 | 2.198 | 5.187 | 0.026 | 4.998 | 2000 | 10 | 6.242 | 6.09 | 5.951 | 5.828 | 5.716 | 5.592 | 5.473 | 5.367 | 5.266 | 5.171 | 5.08 | 4.986 | 4.9 | 4.815 | 4.734 | 4.66 | 4.579 | 4.505 | 4.43 | 4.359
21TR1150 |  | ------ | 60 | 50 | 104.575 | 3151.513 | 557.332 | 6.265 | 5.505 | 0.057 | 5 | 2000 | 10 | 6.678 | 6.519 | 6.354 | 6.211 | 6.078 | 5.945 | 5.82 | 5.704 | 5.589 | 5.481 | 5.377 | 5.281 | 5.184 | 5.089 | 4.999 | 4.913 | 4.834 | 4.76 | 4.682 | 4.599
21TR1150 |  | ------ | 60 | 50 | 118.96 | 3523.391 | 623.153 | 2.331 | 5.874 | 0.015 | 5.001 | 2000 | 10 | 7.15 | 6.969 | 6.803 | 6.637 | 6.491 | 6.351 | 6.216 | 6.089 | 5.968 | 5.844 | 5.736 | 5.628 | 5.52 | 5.422 | 5.333 | 5.239 | 5.146 | 5.057 | 4.982 | 4.898
21TR1151 |  | ------ | 60 | 163 | 3915.593 | 36563.8 | 2139.207 | 3.359 | 11.258 | 0.01 | 0.507 | 2000 | 10 | 13.943 | 13.575 | 13.233 | 12.892 | 12.556 | 12.257 | 11.982 | 11.711 | 11.463 | 11.226 | 10.98 | 10.74 | 10.507 | 10.282 | 10.08 | 9.894 | 9.726 | 9.555 | 9.37 | 9.192
21TR1151 |  | ------ | 60 | 163 | 4203.928 | 38235.788 | 2237.67 | 1.011 | 11.598 | 0.005 | 0.508 | 2000 | 10 | 14.375 | 14.004 | 13.609 | 13.256 | 12.957 | 12.655 | 12.36 | 12.092 | 11.837 | 11.568 | 11.3 | 11.041 | 10.797 | 10.587 | 10.397 | 10.197 | 10.016 | 9.839 | 9.63 | 9.447
21TR1151 |  | ------ | 60 | 163 | 4271.814 | 38551.662 | 2256.163 | 4.045 | 11.637 | 0.042 | 0.508 | 2000 | 10 | 14.417 | 14.029 | 13.663 | 13.314 | 12.985 | 12.677 | 12.387 | 12.112 | 11.843 | 11.588 | 11.336 | 11.09 | 10.854 | 10.64 | 10.451 | 10.255 | 10.061 | 9.858 | 9.68 | 9.498
21TR1152 |  | ------ | 60 | 133 | 5047.551 | 57206.108 | 2733.544 | 2.327 | 9.055 | 0.022 | 0.508 | 2000 | 10 | 11.27 | 11.007 | 10.698 | 10.401 | 10.151 | 9.918 | 9.689 | 9.485 | 9.265 | 9.019 | 8.802 | 8.605 | 8.397 | 8.221 | 8.065 | 7.909 | 7.765 | 7.622 | 7.476 | 7.334
21TR1152 |  | ------ | 60 | 133 | 5273.141 | 59018.844 | 2821.968 | 12.852 | 9.246 | 0.012 | 0.508 | 2000 | 10 | 11.552 | 11.23 | 10.923 | 10.617 | 10.341 | 10.093 | 9.831 | 9.605 | 9.384 | 9.168 | 8.97 | 8.79 | 8.628 | 8.455 | 8.296 | 8.126 | 7.972 | 7.816 | 7.643 | 7.49
21TR1152 |  | ------ | 60 | 133 | 5562.115 | 61995.624 | 2963.64 | 0.76 | 9.547 | 0.018 | 0.508 | 2000 | 10 | 11.969 | 11.624 | 11.3 | 10.998 | 10.709 | 10.438 | 10.186 | 9.945 | 9.704 | 9.489 | 9.284 | 9.087 | 8.891 | 8.677 | 8.501 | 8.334 | 8.178 | 8.033 | 7.873 | 7.717
21TR1153 |  | ------ | 60 | 57 | 1069.183 | 29833.63 | 6076.664 | 41.63 | 9.956 | 0.053 | 5.052 | 2000 | 10 | 12.316 | 11.986 | 11.676 | 11.382 | 11.105 | 10.84 | 10.588 | 10.349 | 10.12 | 9.903 | 9.695 | 9.495 | 9.302 | 9.117 | 8.942 | 8.774 | 8.611 | 8.453 | 8.302 | 8.156
21TR1153 |  | ------ | 60 | 57 | 1247.297 | 32999.039 | 6658.971 | 6.48 | 10.547 | 0.009 | 5.005 | 2000 | 10 | 13.05 | 12.701 | 12.371 | 12.059 | 11.764 | 11.483 | 11.217 | 10.962 | 10.72 | 10.488 | 10.267 | 10.056 | 9.853 | 9.663 | 9.478 | 9.298 | 9.125 | 8.956 | 8.796 | 8.641
21TR1153 |  | ------ | 60 | 57 | 1282.472 | 33368.043 | 6731.689 | 9.609 | 10.628 | 0.022 | 5.004 | 2000 | 10 | 13.147 | 12.792 | 12.459 | 12.145 | 11.848 | 11.566 | 11.296 | 11.041 | 10.8 | 10.569 | 10.347 | 10.137 | 9.934 | 9.742 | 9.555 | 9.375 | 9.2 | 9.031 | 8.869 | 8.713
21TR1154 |  | ------ | 60 | 86 | 2455.499 | 40846.177 | 1258.934 | 2.293 | 10.976 | 0.058 | 0.507 | 2000 | 10 | 13.466 | 13.113 | 12.791 | 12.481 | 12.188 | 11.905 | 11.626 | 11.381 | 11.151 | 10.932 | 10.726 | 10.513 | 10.287 | 10.09 | 9.902 | 9.727 | 9.563 | 9.383 | 9.227 | 9.075
21TR1154 |  | ------ | 60 | 86 | 2403.944 | 41340.947 | 1273.828 | 0.49 | 11.151 | 0.014 | 0.507 | 2000 | 10 | 13.662 | 13.329 | 13 | 12.686 | 12.395 | 12.116 | 11.825 | 11.577 | 11.328 | 11.088 | 10.87 | 10.675 | 10.469 | 10.257 | 10.072 | 9.883 | 9.692 | 9.534 | 9.362 | 9.206
21TR1154 |  | ------ | 60 | 86 | 2417.439 | 41280.678 | 1271.754 | 0.88 | 11.233 | 0.019 | 0.506 | 2000 | 10 | 13.773 | 13.435 | 13.117 | 12.796 | 12.494 | 12.213 | 11.915 | 11.637 | 11.399 | 11.173 | 10.949 | 10.736 | 10.534 | 10.349 | 10.141 | 9.942 | 9.745 | 9.588 | 9.441 | 9.287
21TR1155 |  | ------ | 60 | 75 | 155.77 | 3207.034 | 848.693 | 8.734 | 3.182 | 0.003 | 4.988 | 2000 | 10 | 3.962 | 3.85 | 3.747 | 3.646 | 3.553 | 3.464 | 3.379 | 3.306 | 3.233 | 3.167 | 3.096 | 3.031 | 2.966 | 2.9 | 2.841 | 2.785 | 2.738 | 2.704 | 2.668 | 2.609
21TR1155 |  | ------ | 60 | 75 | 181.426 | 3656.576 | 967.865 | 6.973 | 3.306 | 0.024 | 4.989 | 2000 | 10 | 4.109 | 3.997 | 3.891 | 3.789 | 3.696 | 3.604 | 3.514 | 3.434 | 3.362 | 3.298 | 3.214 | 3.143 | 3.083 | 3.019 | 2.961 | 2.909 | 2.852 | 2.797 | 2.746 | 2.694
21TR1155 |  | ------ | 60 | 75 | 199.927 | 4064.432 | 1076.171 | 9.397 | 3.433 | 0.007 | 4.991 | 2000 | 10 | 4.274 | 4.154 | 4.046 | 3.944 | 3.838 | 3.746 | 3.658 | 3.567 | 3.489 | 3.413 | 3.334 | 3.269 | 3.207 | 3.137 | 3.072 | 3.018 | 2.954 | 2.898 | 2.853 | 2.793
21TR1156 |  | ------ | 60 | 56 | 65.947 | 1980.77 | 390.987 | 7.081 | 3.545 | 0.057 | 4.983 | 2000 | 10 | 4.354 | 4.243 | 4.132 | 4.039 | 3.948 | 3.875 | 3.778 | 3.685 | 3.605 | 3.524 | 3.449 | 3.377 | 3.318 | 3.254 | 3.199 | 3.138 | 3.078 | 3.029 | 2.962 | 2.907
21TR1156 |  | ------ | 60 | 56 | 88.7 | 2523.282 | 498.111 | 7.924 | 4.253 | 0.081 | 4.983 | 2000 | 10 | 5.234 | 5.102 | 4.979 | 4.852 | 4.733 | 4.63 | 4.513 | 4.416 | 4.327 | 4.236 | 4.144 | 4.057 | 3.981 | 3.906 | 3.826 | 3.759 | 3.685 | 3.618 | 3.555 | 3.503
21TR1156 |  | ------ | 60 | 56 | 108.445 | 3069.073 | 606.004 | 8.04 | 4.97 | 0.107 | 4.985 | 2000 | 10 | 6.131 | 5.972 | 5.817 | 5.677 | 5.546 | 5.41 | 5.286 | 5.167 | 5.052 | 4.94 | 4.842 | 4.738 | 4.648 | 4.563 | 4.472 | 4.385 | 4.301 | 4.224 | 4.149 | 4.077
21TR1157 |  | ------ | 60 | 50 | 751.944 | 21990.879 | 3917.013 | 14.929 | 10.946 | 0.043 | 5.036 | 2000 | 10 | 13.492 | 13.139 | 12.808 | 12.493 | 12.189 | 11.903 | 11.636 | 11.38 | 11.136 | 10.903 | 10.676 | 10.455 | 10.242 | 10.037 | 9.842 | 9.657 | 9.483 | 9.313 | 9.147 | 8.985
21TR1157 |  | ------ | 60 | 50 | 789.549 | 22782.313 | 4059.321 | 4.567 | 11.263 | 0.009 | 5.038 | 2000 | 10 | 13.9 | 13.535 | 13.191 | 12.862 | 12.548 | 12.252 | 11.973 | 11.706 | 11.452 | 11.206 | 10.973 | 10.75 | 10.536 | 10.331 | 10.131 | 9.939 | 9.756 | 9.577 | 9.407 | 9.245
21TR1157 |  | ------ | 60 | 50 | 777.097 | 23537.525 | 4195.752 | 8.12 | 11.549 | 0.007 | 5.04 | 2000 | 10 | 14.259 | 13.882 | 13.525 | 13.188 | 12.871 | 12.567 | 12.278 | 12.003 | 11.742 | 11.489 | 11.249 | 11.02 | 10.8 | 10.588 | 10.389 | 10.197 | 10.008 | 9.816 | 9.642 | 9.477
21TR1158 |  | ------ | 60 | 130 | 597.01 | 7562.755 | 3484.631 | 76.332 | 7.773 | 0.125 | 5.011 | 2000 | 10 | 9.611 | 9.353 | 9.115 | 8.887 | 8.667 | 8.462 | 8.266 | 8.078 | 7.901 | 7.732 | 7.572 | 7.416 | 7.266 | 7.122 | 6.987 | 6.856 | 6.724 | 6.601 | 6.485 | 6.369
21TR1158 |  | ------ | 60 | 130 | 730.939 | 8803.535 | 4059.539 | 45.204 | 8.67 | 0.037 | 5.015 | 2000 | 10 | 10.729 | 10.44 | 10.172 | 9.917 | 9.671 | 9.441 | 9.225 | 9.014 | 8.818 | 8.626 | 8.439 | 8.264 | 8.101 | 7.939 | 7.786 | 7.639 | 7.495 | 7.358 | 7.227 | 7.096
21TR1158 |  | ------ | 60 | 130 | 829.151 | 9716 | 4483.063 | 15.262 | 8.978 | 0.006 | 5.018 | 2000 | 10 | 11.102 | 10.808 | 10.528 | 10.264 | 10.015 | 9.775 | 9.547 | 9.333 | 9.131 | 8.931 | 8.741 | 8.563 | 8.39 | 8.225 | 8.069 | 7.915 | 7.762 | 7.622 | 7.486 | 7.353
21TR1159 |  | ------ | 60 | 106 | 1308.752 | 19614.394 | 7277.827 | 18.75 | 3.259 | 0.019 | 4.949 | 2000 | 10 | 4.073 | 3.959 | 3.851 | 3.747 | 3.65 | 3.56 | 3.475 | 3.394 | 3.317 | 3.241 | 3.168 | 3.098 | 3.031 | 2.968 | 2.909 | 2.853 | 2.798 | 2.744 | 2.693 | 2.644
21TR1159 |  | ------ | 60 | 106 | 1601.384 | 24238.401 | 8584.765 | 99.999 | 3.897 | 0.048 | 4.724 | 2000 | 10 | 4.873 | 4.737 | 4.608 | 4.483 | 4.366 | 4.257 | 4.153 | 4.056 | 3.963 | 3.872 | 3.788 | 3.706 | 3.627 | 3.55 | 3.478 | 3.41 | 3.345 | 3.281 | 3.22 | 3.16
21TR1159 |  | ------ | 60 | 106 | 1846.273 | 26514.896 | 9070.613 | 42.606 | 4.226 | 0.048 | 4.563 | 2000 | 10 | 5.277 | 5.132 | 4.996 | 4.864 | 4.735 | 4.615 | 4.504 | 4.401 | 4.302 | 4.207 | 4.112 | 4.022 | 3.935 | 3.854 | 3.772 | 3.698 | 3.623 | 3.555 | 3.489 | 3.423
21TR1160 |  | ------ | 60 | 172 | 3843.474 | 32944.942 | 2033.471 | 4.657 | 4.158 | 0.019 | 0.507 | 2000 | 10 | 5.142 | 5.011 | 4.887 | 4.762 | 4.645 | 4.521 | 4.415 | 4.324 | 4.239 | 4.141 | 4.048 | 3.959 | 3.887 | 3.808 | 3.728 | 3.664 | 3.594 | 3.521 | 3.461 | 3.4
21TR1160 |  | ------ | 60 | 172 | 4106.086 | 35052.983 | 2164.022 | 15.224 | 4.554 | 0.416 | 0.507 | 2000 | 10 | 5.831 | 5.703 | 5.38 | 5.16 | 5.028 | 4.965 | 4.9 | 4.82 | 4.722 | 4.614 | 4.53 | 4.449 | 4.353 | 4.071 | 3.94 | 3.829 | 3.76 | 3.716 | 3.674 | 3.64
21TR1160 |  | ------ | 60 | 172 | 4328.402 | 36787.976 | 2271.642 | 6.614 | 4.527 | 0.011 | 0.508 | 2000 | 10 | 5.585 | 5.428 | 5.285 | 5.148 | 5.026 | 4.915 | 4.804 | 4.686 | 4.587 | 4.51 | 4.419 | 4.33 | 4.246 | 4.165 | 4.085 | 4.014 | 3.94 | 3.857 | 3.784 | 3.735
21TR1161 |  | ------ | 60 | 121 | 677.403 | 8464.486 | 3630.937 | 10.463 | 11.377 | 0.011 | 5.012 | 2000 | 10 | 14.008 | 13.643 | 13.3 | 12.973 | 12.663 | 12.369 | 12.09 | 11.824 | 11.567 | 11.322 | 11.089 | 10.866 | 10.648 | 10.443 | 10.246 | 10.053 | 9.868 | 9.691 | 9.521 | 9.358
21TR1161 |  | ------ | 60 | 121 | 707.663 | 8667.324 | 3719.98 | 5.591 | 11.54 | 0.005 | 5.015 | 2000 | 10 | 14.212 | 13.842 | 13.493 | 13.16 | 12.846 | 12.546 | 12.26 | 11.991 | 11.731 | 11.484 | 11.247 | 11.02 | 10.803 | 10.593 | 10.391 | 10.197 | 10.012 | 9.832 | 9.658 | 9.49
21TR1161 |  | ------ | 60 | 121 | 717.41 | 8761.743 | 3758.44 | 2.282 | 11.614 | 0.007 | 5.012 | 2000 | 10 | 14.302 | 13.928 | 13.574 | 13.243 | 12.926 | 12.626 | 12.341 | 12.068 | 11.808 | 11.56 | 11.32 | 11.09 | 10.871 | 10.661 | 10.458 | 10.265 | 10.077 | 9.896 | 9.721 | 9.553
21TR1162 |  | ------ | 60 | 160 | 2106.979 | 19708.883 | 1108.307 | 1.596 | 11.787 | 0.022 | 0.497 | 2000 | 10 | 14.414 | 14.066 | 13.712 | 13.365 | 13.055 | 12.763 | 12.483 | 12.21 | 11.955 | 11.722 | 11.498 | 11.281 | 11.058 | 10.855 | 10.653 | 10.473 | 10.304 | 10.126 | 9.955 | 9.797
21TR1162 |  | ------ | 60 | 160 | 2153.935 | 20063.631 | 1127.435 | 1.317 | 11.959 | 0.038 | 0.497 | 2000 | 10 | 14.639 | 14.304 | 13.946 | 13.611 | 13.29 | 12.99 | 12.706 | 12.424 | 12.146 | 11.893 | 11.663 | 11.432 | 11.2 | 10.996 | 10.802 | 10.616 | 10.412 | 10.218 | 10.016 | 9.872
21TR1162 |  | ------ | 60 | 160 | 2180.379 | 20196.353 | 1135.256 | 0.424 | 12.017 | 0.017 | 0.497 | 2000 | 10 | 14.677 | 14.3 | 13.962 | 13.63 | 13.342 | 13.058 | 12.763 | 12.479 | 12.237 | 11.989 | 11.731 | 11.491 | 11.259 | 11.05 | 10.863 | 10.664 | 10.481 | 10.308 | 10.113 | 9.949
21TR1163 |  | ------ | 60 | 157 | 2252.327 | 21622.033 | 1192.935 | 2.049 | 11.974 | 0.016 | 0.497 | 2000 | 10 | 14.634 | 14.275 | 13.921 | 13.589 | 13.291 | 12.984 | 12.695 | 12.431 | 12.172 | 11.927 | 11.697 | 11.451 | 11.228 | 11.019 | 10.817 | 10.638 | 10.454 | 10.258 | 10.08 | 9.912
21TR1163 |  | ------ | 60 | 157 | 2302.184 | 21514.894 | 1186.788 | 0.316 | 12.061 | 0.025 | 0.497 | 2000 | 10 | 14.758 | 14.377 | 14.059 | 13.702 | 13.373 | 13.084 | 12.768 | 12.486 | 12.241 | 11.999 | 11.764 | 11.566 | 11.353 | 11.1 | 10.9 | 10.701 | 10.506 | 10.342 | 10.166 | 9.983
21TR1163 |  | ------ | 60 | 157 | 2253.592 | 21101.924 | 1164.043 | 0.479 | 12.129 | 0.016 | 0.497 | 2000 | 10 | 14.843 | 14.475 | 14.111 | 13.775 | 13.462 | 13.148 | 12.844 | 12.571 | 12.322 | 12.082 | 11.841 | 11.595 | 11.367 | 11.168 | 10.964 | 10.768 | 10.579 | 10.4 | 10.231 | 10.043
21TR1164 |  | ------ | 60 | 110 | 4056.02 | 55693.072 | 2156.551 | 5.599 | 13.277 | 0.041 | 0.498 | 2000 | 10 | 16.344 | 15.927 | 15.521 | 15.115 | 14.744 | 14.405 | 14.083 | 13.777 | 13.488 | 13.193 | 12.921 | 12.652 | 12.402 | 12.171 | 11.959 | 11.744 | 11.554 | 11.384 | 11.182 | 10.972
21TR1164 |  | ------ | 60 | 110 | 4223.045 | 56138.483 | 2173.547 | 8.598 | 13.359 | 0.069 | 0.498 | 2000 | 10 | 16.435 | 16.024 | 15.639 | 15.244 | 14.864 | 14.516 | 14.185 | 13.877 | 13.582 | 13.284 | 12.998 | 12.741 | 12.503 | 12.26 | 12.02 | 11.794 | 11.593 | 11.422 | 11.212 | 10.981
21TR1164 |  | ------ | 60 | 110 | 4179.856 | 57352.352 | 2221.066 | 6.093 | 13.571 | 0.015 | 0.498 | 2000 | 10 | 16.653 | 16.232 | 15.847 | 15.456 | 15.087 | 14.733 | 14.389 | 14.048 | 13.783 | 13.526 | 13.26 | 12.974 | 12.714 | 12.484 | 12.254 | 12.009 | 11.802 | 11.601 | 11.383 | 11.19
21TR1165 |  | ------ | 60 | 82 | 3259.385 | 58508.348 | 1687.106 | 2.81 | 21.221 | 0.048 | 0.497 | 2000 | 10 | 26.046 | 25.376 | 24.739 | 24.147 | 23.578 | 23.029 | 22.51 | 22.028 | 21.561 | 21.129 | 20.689 | 20.275 | 19.889 | 19.534 | 19.176 | 18.829 | 18.462 | 18.113 | 17.808 | 17.511
21TR1165 |  | ------ | 60 | 82 | 3183.407 | 57818.742 | 1666.791 | 3.231 | 21.413 | 0.029 | 0.497 | 2000 | 10 | 26.296 | 25.622 | 24.977 | 24.387 | 23.802 | 23.249 | 22.735 | 22.236 | 21.755 | 21.302 | 20.87 | 20.455 | 20.064 | 19.674 | 19.318 | 18.966 | 18.609 | 18.285 | 17.982 | 17.668
21TR1165 |  | ------ | 60 | 82 | 3095.455 | 57737.364 | 1665.015 | 5.544 | 21.585 | 0.023 | 0.497 | 2000 | 10 | 26.58 | 25.896 | 25.222 | 24.604 | 24.028 | 23.445 | 22.896 | 22.416 | 21.949 | 21.476 | 21.058 | 20.659 | 20.237 | 19.831 | 19.443 | 19.077 | 18.723 | 18.382 | 18.044 | 17.736
21TR1166 |  | ------ | 60 | 35 | 1234.751 | 53198.756 | 6570.878 | 99.999 | 15.368 | 0.183 | 4.989 | 2000 | 10 | 18.789 | 18.318 | 17.871 | 17.449 | 17.046 | 16.665 | 16.301 | 15.951 | 15.616 | 15.298 | 14.993 | 14.705 | 14.427 | 14.151 | 13.889 | 13.639 | 13.399 | 13.169 | 12.951 | 12.733
21TR1166 |  | ------ | 60 | 35 | 1241.021 | 55288.928 | 6819.022 | 41.654 | 15.962 | 0.052 | 4.982 | 2000 | 10 | 19.503 | 19.016 | 18.555 | 18.117 | 17.7 | 17.304 | 16.927 | 16.567 | 16.221 | 15.891 | 15.575 | 15.274 | 14.981 | 14.704 | 14.436 | 14.174 | 13.926 | 13.69 | 13.454 | 13.228
21TR1166 |  | ------ | 60 | 35 | 1259.146 | 56405.849 | 6950.031 | 96.042 | 16.125 | 0.128 | 4.977 | 2000 | 10 | 19.7 | 19.202 | 18.737 | 18.294 | 17.873 | 17.472 | 17.092 | 16.73 | 16.382 | 16.05 | 15.734 | 15.431 | 15.138 | 14.855 | 14.586 | 14.326 | 14.079 | 13.84 | 13.604 | 13.378
21TR1167 |  | ------ | 60 | 135 | 4446.958 | 49726.462 | 2364.269 | 3.618 | 18.081 | 0.083 | 0.498 | 2000 | 10 | 22.323 | 21.702 | 21.151 | 20.635 | 20.123 | 19.634 | 19.225 | 18.817 | 18.373 | 17.952 | 17.597 | 17.278 | 16.946 | 16.622 | 16.277 | 15.97 | 15.671 | 15.377 | 15.104 | 14.836
21TR1167 |  | ------ | 60 | 135 | 4482.261 | 49375.768 | 2347.648 | 1.619 | 18.065 | 0.012 | 0.498 | 2000 | 10 | 22.331 | 21.727 | 21.154 | 20.629 | 20.145 | 19.681 | 19.243 | 18.812 | 18.34 | 17.938 | 17.57 | 17.195 | 16.872 | 16.522 | 16.224 | 16.033 | 15.736 | 15.339 | 15.03 | 14.775
21TR1167 |  | ------ | 60 | 135 | 4461.248 | 50334.8 | 2393.034 | 2.684 | 18.278 | 0.019 | 0.498 | 2000 | 10 | 22.572 | 21.972 | 21.395 | 20.848 | 20.366 | 19.879 | 19.419 | 19.006 | 18.583 | 18.189 | 17.82 | 17.444 | 17.086 | 16.762 | 16.448 | 16.13 | 15.835 | 15.545 | 15.251 | 15.008
21TR1168 |  | ------ | 60 | 127 | 3721.389 | 43558.497 | 1945.806 | 3.948 | 12.594 | 0.032 | 0.497 | 2000 | 10 | 15.493 | 15.102 | 14.727 | 14.336 | 13.978 | 13.646 | 13.352 | 13.054 | 12.791 | 12.521 | 12.245 | 12.029 | 11.808 | 11.581 | 11.371 | 11.155 | 10.973 | 10.769 | 10.567 | 10.386
21TR1168 |  | ------ | 60 | 127 | 3727.001 | 43572.868 | 1946.682 | 3.754 | 12.617 | 0.05 | 0.497 | 2000 | 10 | 15.509 | 15.096 | 14.737 | 14.374 | 14.015 | 13.682 | 13.387 | 13.1 | 12.836 | 12.575 | 12.308 | 12.025 | 11.791 | 11.574 | 11.394 | 11.19 | 10.968 | 10.78 | 10.59 | 10.405
21TR1168 |  | ------ | 60 | 127 | 3744.294 | 43714.598 | 1952.956 | 4.713 | 12.736 | 0.044 | 0.497 | 2000 | 10 | 15.579 | 15.191 | 14.813 | 14.485 | 14.19 | 13.865 | 13.585 | 13.301 | 12.991 | 12.691 | 12.423 | 12.17 | 11.936 | 11.74 | 11.484 | 11.245 | 11.053 | 10.841 | 10.658 | 10.475
21TR1169 |  | ------ | 60 | 55 | 2596.881 | 72914.111 | 1435.755 | 8.629 | 15.798 | 0.013 | 0.506 | 2000 | 10 | 19.519 | 19.012 | 18.526 | 18.052 | 17.602 | 17.178 | 16.79 | 16.422 | 16.066 | 15.723 | 15.399 | 15.087 | 14.776 | 14.482 | 14.195 | 13.925 | 13.664 | 13.421 | 13.176 | 12.945
21TR1169 |  | ------ | 60 | 55 | 2692.124 | 73206.634 | 1441.32 | 0.743 | 15.767 | 0.028 | 0.506 | 2000 | 10 | 19.536 | 19.004 | 18.508 | 18.037 | 17.596 | 17.201 | 16.812 | 16.422 | 16.047 | 15.704 | 15.373 | 15.043 | 14.729 | 14.42 | 14.142 | 13.827 | 13.585 | 13.344 | 13.111 | 12.902
21TR1169 |  | ------ | 60 | 55 | 2696.843 | 73669.006 | 1450.237 | 0.904 | 15.899 | 0.027 | 0.506 | 2000 | 10 | 19.665 | 19.134 | 18.637 | 18.182 | 17.749 | 17.331 | 16.925 | 16.538 | 16.174 | 15.809 | 15.461 | 15.13 | 14.825 | 14.549 | 14.267 | 13.995 | 13.754 | 13.52 | 13.286 | 13.051
21TR1170 |  | ------ | 60 | 163 | 3408.86 | 31690.66 | 1816.865 | 1.998 | 22.355 | 0.034 | 0.497 | 2000 | 10 | 27.194 | 26.524 | 25.893 | 25.3 | 24.735 | 24.193 | 23.695 | 23.193 | 22.723 | 22.281 | 21.829 | 21.411 | 21.021 | 20.627 | 20.265 | 19.919 | 19.565 | 19.224 | 18.914 | 18.585
21TR1170 |  | ------ | 60 | 163 | 3469.73 | 32639.744 | 1871.973 | 1.391 | 22.729 | 0.022 | 0.497 | 2000 | 10 | 27.627 | 26.957 | 26.334 | 25.724 | 25.158 | 24.613 | 24.075 | 23.569 | 23.102 | 22.629 | 22.187 | 21.768 | 21.364 | 20.98 | 20.626 | 20.246 | 19.896 | 19.561 | 19.237 | 18.921
21TR1170 |  | ------ | 60 | 163 | 3531.089 | 33005.34 | 1893.208 | 1.524 | 22.963 | 0.008 | 0.497 | 2000 | 10 | 27.898 | 27.236 | 26.593 | 25.975 | 25.396 | 24.852 | 24.334 | 23.834 | 23.342 | 22.884 | 22.435 | 22.007 | 21.603 | 21.206 | 20.815 | 20.454 | 20.097 | 19.765 | 19.433 | 19.104
21TR1171 |  | ------ | 60 | 110 | 2491.412 | 34073.171 | 1317.296 | 0.905 | 13.794 | 0.005 | 0.497 | 2000 | 10 | 17.063 | 16.621 | 16.189 | 15.769 | 15.393 | 15.017 | 14.67 | 14.352 | 14.031 | 13.729 | 13.445 | 13.156 | 12.885 | 12.645 | 12.389 | 12.156 | 11.925 | 11.699 | 11.475 | 11.27
21TR1171 |  | ------ | 60 | 110 | 2523.23 | 34270.526 | 1325.394 | 3.693 | 13.81 | 0.011 | 0.497 | 2000 | 10 | 17.08 | 16.628 | 16.197 | 15.797 | 15.419 | 15.053 | 14.718 | 14.392 | 14.057 | 13.745 | 13.442 | 13.174 | 12.9 | 12.634 | 12.387 | 12.136 | 11.918 | 11.73 | 11.51 | 11.291
21TR1171 |  | ------ | 60 | 110 | 2515.948 | 34179.242 | 1322.021 | 4.713 | 13.818 | 0.012 | 0.497 | 2000 | 10 | 17.106 | 16.65 | 16.223 | 15.811 | 15.419 | 15.048 | 14.707 | 14.373 | 14.052 | 13.746 | 13.444 | 13.173 | 12.917 | 12.653 | 12.405 | 12.17 | 11.937 | 11.717 | 11.515 | 11.297
21TR1172 |  | ------ | 60 | 120 | 6044.034 | 75841.748 | 3210.486 | 3.536 | 17.122 | 0.021 | 0.499 | 2000 | 10 | 21.139 | 20.581 | 20.05 | 19.536 | 19.06 | 18.621 | 18.192 | 17.79 | 17.407 | 17.036 | 16.677 | 16.336 | 16.024 | 15.712 | 15.409 | 15.117 | 14.84 | 14.569 | 14.303 | 14.048
21TR1172 |  | ------ | 60 | 120 | 6015.461 | 75786.003 | 3205.505 | 5.539 | 17.167 | 0.015 | 0.498 | 2000 | 10 | 21.191 | 20.62 | 20.091 | 19.578 | 19.12 | 18.672 | 18.241 | 17.845 | 17.45 | 17.069 | 16.728 | 16.372 | 16.041 | 15.745 | 15.461 | 15.188 | 14.913 | 14.617 | 14.332 | 14.063
21TR1172 |  | ------ | 60 | 120 | 6090.212 | 76224.306 | 3224.355 | 3.883 | 17.275 | 0.012 | 0.498 | 2000 | 10 | 21.298 | 20.734 | 20.214 | 19.698 | 19.219 | 18.77 | 18.342 | 17.933 | 17.551 | 17.199 | 16.839 | 16.491 | 16.172 | 15.878 | 15.576 | 15.279 | 15.009 | 14.708 | 14.423 | 14.171
21TR1173 |  | ------ | 60 | 131 | 3398.163 | 38986.754 | 1796.566 | 8.74 | 13.685 | 0.024 | 0.497 | 2000 | 10 | 16.901 | 16.484 | 16.098 | 15.688 | 15.297 | 14.918 | 14.554 | 14.22 | 13.911 | 13.61 | 13.31 | 13.031 | 12.74 | 12.477 | 12.269 | 12.095 | 11.866 | 11.629 | 11.416 | 11.192
21TR1173 |  | ------ | 60 | 131 | 3503.241 | 40534.379 | 1868.487 | 1.992 | 13.992 | 0.018 | 0.497 | 2000 | 10 | 17.301 | 16.867 | 16.44 | 16.03 | 15.62 | 15.236 | 14.893 | 14.563 | 14.247 | 13.952 | 13.641 | 13.326 | 13.026 | 12.781 | 12.55 | 12.298 | 12.076 | 11.878 | 11.654 | 11.454
21TR1173 |  | ------ | 60 | 131 | 3636.542 | 42008.776 | 1936.678 | 2.18 | 14.258 | 0.027 | 0.498 | 2000 | 10 | 17.604 | 17.147 | 16.724 | 16.286 | 15.893 | 15.514 | 15.154 | 14.834 | 14.506 | 14.185 | 13.896 | 13.617 | 13.342 | 13.081 | 12.803 | 12.561 | 12.329 | 12.095 | 11.873 | 11.708
21TR1174 |  | ------ | 60 | 65 | 486.984 | 10982.538 | 2526.745 | 4.209 | 7.506 | 0.013 | 5.004 | 2000 | 10 | 9.362 | 9.101 | 8.855 | 8.626 | 8.405 | 8.199 | 8.002 | 7.812 | 7.634 | 7.464 | 7.298 | 7.141 | 6.993 | 6.85 | 6.712 | 6.58 | 6.452 | 6.328 | 6.21 | 6.096
21TR1174 |  | ------ | 60 | 65 | 500.003 | 11296.758 | 2599.493 | 1.92 | 7.646 | 0.007 | 5.005 | 2000 | 10 | 9.535 | 9.272 | 9.026 | 8.791 | 8.566 | 8.356 | 8.155 | 7.963 | 7.781 | 7.607 | 7.439 | 7.274 | 7.117 | 6.967 | 6.827 | 6.693 | 6.564 | 6.445 | 6.329 | 6.217
21TR1174 |  | ------ | 60 | 65 | 508.725 | 11406.943 | 2625.797 | 0.359 | 7.737 | 0.005 | 5.007 | 2000 | 10 | 9.644 | 9.378 | 9.125 | 8.889 | 8.662 | 8.447 | 8.245 | 8.054 | 7.869 | 7.692 | 7.523 | 7.362 | 7.208 | 7.059 | 6.917 | 6.782 | 6.654 | 6.532 | 6.409 | 6.291
21TR1175 |  | ------ | 60 | 75 | 2571.68 | 53476.792 | 1409.835 | 1.843 | 19.219 | 0.02 | 0.497 | 2000 | 10 | 23.857 | 23.211 | 22.604 | 22.037 | 21.494 | 20.964 | 20.474 | 20 | 19.553 | 19.125 | 18.714 | 18.32 | 17.94 | 17.578 | 17.223 | 16.885 | 16.562 | 16.24 | 15.94 | 15.654
21TR1175 |  | ------ | 60 | 75 | 2634.112 | 53984.086 | 1423.481 | 1.938 | 19.294 | 0.028 | 0.497 | 2000 | 10 | 23.956 | 23.305 | 22.69 | 22.115 | 21.576 | 21.043 | 20.54 | 20.075 | 19.622 | 19.191 | 18.775 | 18.385 | 18.002 | 17.639 | 17.295 | 16.951 | 16.636 | 16.321 | 16.02 | 15.735
21TR1175 |  | ------ | 60 | 75 | 2659.097 | 54285.435 | 1431.237 | 0.734 | 19.351 | 0.006 | 0.497 | 2000 | 10 | 24.032 | 23.387 | 22.766 | 22.181 | 21.633 | 21.116 | 20.623 | 20.131 | 19.684 | 19.252 | 18.823 | 18.412 | 18.039 | 17.684 | 17.335 | 17.016 | 16.697 | 16.367 | 16.064 | 15.786
21TR1176 |  | ------ | 60 | 72 | 1508.318 | 32562.191 | 7998.962 | 4.656 | 16.725 | 0.009 | 4.823 | 2000 | 10 | 20.977 | 20.381 | 19.82 | 19.29 | 18.785 | 18.308 | 17.856 | 17.425 | 17.017 | 16.624 | 16.248 | 15.891 | 15.548 | 15.22 | 14.906 | 14.603 | 14.313 | 14.029 | 13.759 | 13.498
21TR1176 |  | ------ | 60 | 72 | 1566.811 | 33068.64 | 8095.594 | 13.734 | 16.885 | 0.029 | 4.807 | 2000 | 10 | 21.172 | 20.572 | 20.006 | 19.47 | 18.964 | 18.483 | 18.026 | 17.591 | 17.178 | 16.783 | 16.406 | 16.045 | 15.699 | 15.367 | 15.049 | 14.744 | 14.449 | 14.165 | 13.895 | 13.632
21TR1176 |  | ------ | 60 | 72 | 1541.999 | 32928.299 | 8069.36 | 7.465 | 16.837 | 0.025 | 4.812 | 2000 | 10 | 21.111 | 20.513 | 19.948 | 19.414 | 18.909 | 18.43 | 17.975 | 17.541 | 17.13 | 16.736 | 16.359 | 16 | 15.655 | 15.324 | 15.007 | 14.703 | 14.409 | 14.128 | 13.857 | 13.595

## References
| Alk Feld |  | Qtz |  | Carbonate |  | Mafic |  | cpy |  | po |  | py |  | mtt
| 2.55 | 0% | 2.67 | 0.2% | 2.09 | 24% | 3.168 | 1% | 4.2 | 0% | 3.496 | 24% | 5 | 0% | 3.885 | 24%
| 2.0145 | 21% | 2.014 | 24% | 2.78 | 0% | 2.432 | 24% | 3.192 | 24% | 4.6 | 0% | 3.8 | 24% | 4.9728 | 4%
Figure 1.1. Graph displaying estimated linear trends of common minerals with respect to Dry Bulk Density (g/cc) vs. Apparent Porosity, PA (%) (Emerson, 1997)
Figure 1.2. Graph displaying magnetic susceptibility of rocks with respect to overall magnetic mineral content (Emerson and Yang, 1997).
Figure 1.3. Table displaying the seismic velocity and resistivity of common rock types
Figure 1.4. Magnetic susceptibility and density of common sulfide minerals (Morgan, 2012).
Figure 1.5. Graph displaying the relationship between conductivity and resistivity of common rock and material types (Palacky, 1987)
Figure 1.6. Dry Bulk Densities (Emerson, 1990)
References
Emerson, DW, 1990. Notes on Mass Properties of Rocks - Density, Porosity, Permeability. Exploration Geophysics, 21, 209-216.
Emerson, DW & Yang, YP, 1997. Insights from laboratory mass property crossplots. ASEG Preview, 70, 10-14.
Hunt, C.P., Moskowitz, B.M., and Banerjee, S.K., 1995, Magnetic properties of rocks and minerals, in Ahrens, T.J., ed., Rock physics and phase relations—A handbook of physical constants: American Geophysical Union, p. 189–204.
Klein, C., and Hurlbut, C.S., 1985, Manual of mineralogy (after J.D. Dana): New York, John Wiley and Sons, 596 p.
Morgan, L.A., 2012, Geophysical characteristics of volcanogenic massive sulfide deposits in volcanogenic massive sulfide occurrence model: U.S. Geological Survey Scientific Investigations Report 2010–5070 –C, chap. 7, 16 p.
Palacky, G.V., 1987, Resistivity characteristics of geologic targets, in electromagnetic methods in applied geophysics: Society of Exploration Geophysics, 1, 1351.
Felsic