## Summary Table
Sample Information |  |  |  |  | Lithology Information |  |  |  | Magnetic Properties |  | Mass Properties |  |  | Seismic Properties |  | Electrical Properties
TR Sample ID | Client Sample ID | Drillhole ID | From | To | GSWA Rock Type | GSWA Lithology | GSWA Rock Description | Simplified lithology for graphs | Magnetic Susceptibility | Koenigsberger Ratio (Q) | Dry Bulk Density | Apparent Porosity | Grain Density | P-Wave Velocity | Acoustic Impedance | Galvanic Resistivity | Chargeability | Inductive Conductivity
|  |  | (m) | (m) |  |  |  |  | (×10^-3 SI) |  | (g/cm^3) | (%) | (g/cm^3) | (m/s) | (g/cm^3)*(m/s) | (Ωm) | (mV/V) | (S/m)
21TR2535 | 252932 | 20GVDD0004 | 83.95 | 84.1 | igneous felsic volcanic | dacite | Slightly weathered, strongly foliated, porphyritic dacite. There are biotite seams aligned along the foliation. Volcanic forms of plagioclase is preserved | Dacite | 0.054832 |  | 2.6225 | 0.529% | 2.6364 | 5100 | 13374.6329 | 11914.0131 | 9.5033 | 0.56462
21TR2536 | 252933 | 20GVDD0004 | 86.85 | 87 | igneous felsic volcanic | dacite | Strongly deformed, porphyritic dacite. Biotite seams are aligned along the foliation. The sample contains an S-C fabric, with two cleavages at very low angle to each other. Plagioclase phenocrysts 1–3 mm | Dacite | 0.080806 |  | 2.6459 | 0.06685% | 2.6477 | 5240 | 13864.5586 | 3595.8968 | 0.623 | 0.2
21TR2537 | 252934 | 20GVDD0004 | 87.18 | 87.33 | metaigneous mafic | amphibolite | Strongly foliated amphibolite with chlorite (wider) and biotite rich bands. 1–2 mm garnet porphyroblasts with sigmoidal to spiral inclusion trails. Relicts of plagioclase phenocrysts. Minor sulphides along the foliation | Amphibolite | 0.62921 |  | 2.8981 | 0.3223% | 2.9075 | 6230 | 18055.4681 | 7290.9315 | 4.4507 | 0
21TR2538 | 252935 | 20GVDD0004 | 89.95 | 90.1 | igneous felsic volcanic | dacite | Strongly deformed, porphyritic dacite. Biotite seams are aligned along the foliation. Plagioclase phenocrysts 1–3 mm. Criss-crossing chlorite, carbonate and epidote veins. | Dacite | 0.70365 |  | 2.856 | 1.233% | 2.8917 | 5190 | 14822.8326 | 119.8828 | 22.4907 | 0
21TR2539 | 252936 | 20GVDD0004 | 94.2 | 94.35 | metaigneous mafic | amphibolite | Strongly foliated amphibolite with chlorite (wider) and biotite rich bands. Relicts of plagioclase phenocrysts. | Amphibolite | 0.6883 |  | 2.9138 | 0.1392% | 2.9179 | 5440 | 15851.3349 | 106681.3758 | 9.0817 | 0
21TR2540 | 252937 | 20GVDD0004 | 95.4 | 95.55 | igneous felsic volcanic | dacite | Strongly deformed, porphyritic dacite. Biotite seams are aligned along the foliation. Plagioclase phenocrysts 1–3 mm. Minor fractures. | Dacite | 0.65301 |  | 2.6282 | 0.1967% | 2.6334 | NA | NA | 23218.2585 | 5.1667 | 0.4
21TR2541 | 252938 | 20GVDD0004 | 96.95 | 97.1 | metaigneous mafic volcanic | metabasalt | Amphibolite after plagioclase-phyric basalt. The phenocrysts are 1–3 mm. Chlorite and biotite in the matrix. | Basalt | 0.6738 |  | 2.9028 | 0.005186% | 2.903 | 6740 | 19564.9506 | 391384.4597 | 11.2463 | 0
21TR2542 | 252939 | 20GVDD0004 | 98.45 | 98.6 | igneous felsic volcanic | dacite | Weakly foliated, porphyritic dacite. Biotite seams are aligned along the foliation. Plagioclase phenocrysts 1–3 mm. | Dacite | 0.55626 |  | 2.7207 | 0.07386% | 2.7227 | 6190 | 16841.0031 | 9315.0894 | 0.44033 | 0
21TR2543 | 252940 | 20GVDD0004 | 101.35 | 101.5 | metaigneous mafic volcanic | metabasalt | Crenulated plagiolcase-phyric metabasalt. Relict plagiolcase phenocrysts are rare. Chlorite and biotite in the groundmass. | Basalt | 0.61614 |  | 2.8526 | 0.1504% | 2.8569 | 5400 | 15404.1252 | 2835.9286 | 4.2173 | 0
21TR2544 | 252941 | 20GVDD0004 | 104.12 | 104.27 | metaigneous mafic | amphibolite | Strongly foliated, fine-grained amphibolite. The rock is crenulated and contains chlorite and biotite rich bands. | Amphibolite | 0.63138 |  | 2.8934 | 0.06947% | 2.8954 | 5640 | 16318.5959 | 610079.7969 | 14.575 | 0
21TR2545 | 252942 | 20GVDD0004 | 104.95 | 105.1 | metaigneous mafic volcanic | metabasalt | Foliated plagioclase-phyric basalt. Abundant relict plagioclase phenocrysts, 1–3 mm. Biotite, chlorite and hornblende in the matrix | Basalt | 0.63103 |  | 2.8973 | 0.06081% | 2.8991 | 5640 | 16341.0449 | 342890.0955 | 12.9277 | 0
21TR2546 | 252943 | 20GVDD0004 | 105.25 | 105.4 | metaigneous mafic volcanic | metabasalt | Crenulated plagiolcase-phyric metabasalt. Relict plagiolcase phenocrysts are stongly aligned along the foliation. Chlorite and biotite in the groundmass. Quartz and carbonate veins. The latter are both parallel and at high angle to the foliation. | Basalt | 0.63264 |  | 2.8724 | 0.03048% | 2.8733 | 5830 | 16746.0179 | 441486.1534 | 16.579 | 0
21TR2547 | 252944 | 20GVDD0004 | 108.2 | 108.35 | igneous felsic volcanic | dacite | Foliated porphyritic dacite. Biotite seams are aligned along the foliation. Plagioclase phenocrysts 1–3 mm. Hematite alteration around feldspar grains. Minor carbonate veins. | Dacite | 0.073566 |  | 2.6335 | 0.2658% | 2.6405 | 5400 | 14221.0579 | 232368.3144 | 16.6077 | 0.12599
21TR2548 | 252945 | 20GVDD0004 | 113.2 | 113.35 | metaigneous mafic volcanic | metabasalt | Foliated, fine-grained metabasalt. The sample has a plagioclase-phyric horizon. Chlorite and biotite in the groundmass. | Basalt | 0.65685 |  | 2.892 | 0.1174% | 2.8954 | 5440 | 15732.3795 | 429636.2691 | 13.907 | 0
21TR2549 | 252946 | 20GVDD0004 | 119.83 | 119.98 | igneous felsic volcanic | andesite | Fine-grained volcaniclastic andesite. | Andesite | 3.1634 |  | 2.8957 | 0.7565% | 2.9178 | NA | NA | 71414.8075 | 26.2067 | 0
21TR2550 | 252947 | 20GVDD0004 | 123.4 | 123.55 | igneous felsic volcanic | dacite | A mixed sample — Porphyritic dacite intrusive into fine-grained andesite. Foliation stronger in the andesite. Plagiclase phenocrysts are abundant in dacite and are up to 4 mm long. Andesite consists of plagioclase, biotite and chlorite. | Dacite | 1.1942 |  | 2.7988 | 0.1203% | 2.8021 | 5400 | 15113.2618 | 844191.659 | 55.1217 | 0
21TR2551 | 252948 | 20GVDD0004 | 125.2 | 125.35 | igneous felsic volcanic | dacite | Porphyritic dacite (placioclase phyric, phenocrysts 1–3 mm) with abundant irregular-shaped xenoliths of fine-grained andesite. The andesite is strongly foliated. Minor sulphides in andesite (up to 2 mm). | Dacite | 2.2037 |  | 2.7724 | 0.1159% | 2.7756 | 5490 | 15220.5347 | 6447.1297 | 1.98 | 0
21TR2552 | 252949 | 20GVDD0004 | 129.65 | 129.8 | igneous felsic volcanic | dacite | Porphyritic dacite (placioclase phyric, phenocrysts 1–3 mm) with abundant irregular-shaped xenoliths of fine-grained andesite. The andesite is strongly foliated. Sulphides more abundant in andesite (up to 2 mm) than in dacite. | Dacite | 9.9966 | 2.7931 | 2.893 | 0.7054% | 2.9136 | 5510 | 15940.432 | 223638.3461 | 35.4547 | 0
21TR2553 | 252950 | 20GVDD0004 | 131.55 | 131.7 | igneous felsic volcanic | andesite | Strongly foliated fine-grained andesite, probably volcaniclastic. Contains rare apophyses of porphyritic dacite. The andesite has chlorite and biotite rich bands. | Andesite | 0.70987 |  | 2.9434 | 0.1241% | 2.9471 | 5390 | 15864.9038 | 393.6895 | 1.1967 | 0
21TR2554 | 252988 | 20GVDD0004 | 133.09 | 133.24 | igneous felsic volcanic | andesite | Strongly foliated and lineated fine-grained andesite, probably volcaniclastic. The rock has leucocratic and melanocratic bands. Fine, elongate plagioclase grains. Biotite and chlorite rich bands. Abundant disseminated sulphide along the foliation. About 1 mm wide crosscutting calcite vein. | Andesite | 2.7306 | 6.0132 | 2.8689 | 0.1647% | 2.8736 | 5550 | 15922.1606 | 586107.1543 | 39.6347 | 0
21TR2555 | 252951 | 20GVDD0004 | 133.45 | 133.6 | igneous felsic volcanic | andesite | Strongly foliated and lineated fine-grained andesite, probably volcaniclastic. The rock has leucocratic and melanocratic bands. Fine, elongate plagioclase grains. Biotite and chlorite rich bands. Abundant disseminated sulphide along the foliation. | Andesite | 0.98452 |  | 2.8036 | 0.1424% | 2.8076 | 5420 | 15195.7546 | 285511.8324 | 21.323 | 0
21TR2556 | 252989 | 20GVDD0004 | 137.6 | 137.75 | metaigneous mafic volcanic | metabasalt | Strongly foliated and lineated plagioclase-phyric basalt. The phenocrysts measure up to 4 mm in length. Chlorite, biotite, hornblende and plagicolase needles in the groundmass. The rock also contains lenticular quartz domains. Minor disseminated sulphides. | Basalt | 0.70859 |  | 2.9217 | 0.357% | 2.9322 | 5690 | 16624.5812 | 151257.1758 | 8.6733 | 0
21TR2557 | 252952 | 20GVDD0004 | 140.3 | 140.45 | metaigneous mafic volcanic | metabasalt | Strongly foliated and lineated plagioclase-phyric basalt. The phenocrysts measure up to 4 mm in length. Chlorite, biotite, hornblende and plagicolase needles in the groundmass. The rock also contains lenticular quartz domains. Minor disseminated sulphides. This sample is slightly lower strain than 252989. | Basalt | 0.62698 |  | 2.8857 | 0.582% | 2.9026 | 5740 | 16564.1542 | 244964.1088 | 8.077 | 0
21TR2558 | 252953 | 20GVDD0004 | 144.25 | 144.4 | metaigneous mafic volcanic | metabasalt | Plagioclase porphyritic basalt. Medium-grained groundmass containing acicular to stubby pyroxene, amphibole and stubby plagioclase. Biotite- and chlorite-rich alteration zones and patches present here and there. Fine-grained disseminated sulfide present. Euhedral, lath to stubby plagioclase phenocrysts (3-4 mm) disseminated throughout. | Basalt | 0.59092 |  | 2.8691 | 0.5404% | 2.8847 | 5930 | 17013.612 | 611408.8649 | 22.8923 | 0
21TR2559 | 252954 | 20GVDD0004 | 146.12 | 146.27 | metaigneous mafic volcanic | metabasalt | Plagioclase porphyritic basalt. Fine-grained groundmass containing acicular to stubby pyroxene, amphibole and stubby plagioclase. Biotite- and chlorite-rich alteration zones and patches present here and there. Fine-grained disseminated sulfide present. Euhedral, lath to stubby plagioclase phenocrysts (3-4mm) are disseminated throughout. | Basalt | 0.79356 |  | 2.9856 | 0.4928% | 3.0004 | 6070 | 18122.5964 | 265268.0274 | 11.838 | 0
21TR2560 | 252955 | 20GVDD0004 | 154.95 | 155.1 | metaigneous mafic volcanic | metabasalt | Foliated, plagioclase porphyritic basalt. Medium-grained groundmass containing acicular to stubby pyroxene, amphibole and stubby plagioclase. Biotite- and chlorite-rich alteration zones and patches present here and there. Fine-grained disseminated sulfide present. Common, euhedral, lath to stubby plagioclase phenocrysts (3-4 mm) are disseminated throughout. Medium-grained amphibole grains and amphibole aggregates define a strong foliation. | Basalt | 0.48596 |  | 2.7957 | 0.398% | 2.8069 | 5480 | 15320.7054 | 88246.241 | 8.8057 | 0
21TR2561 | 252956 | 20GVDD0004 | 155.9 | 156.05 | metaigneous mafic volcanic | metabasalt | Foliated, plagioclase porphyritic basalt. Medium-grained groundmass containing acicular to stubby pyroxene, amphibole and stubby plagioclase. Biotite- and chlorite-rich alteration zones and patches present here and there. Fine-grained disseminated sulfide present. Common, euhedral, lath to stubby plagioclase phenocrysts (3-4 mm) are disseminated throughout. Medium-grained amphibole and biotite grains and biotite-amphibole aggregates define a strong foliation. | Basalt | 0.37705 |  | 2.7859 | 0.2402% | 2.7926 | 5480 | 15266.8246 | 246521.9764 | 13.0237 | 0
21TR2562 | 252990 | 20GVDD0004 | 156.5 | 156.65 | metaigneous mafic volcanic | metabasalt | Foliated, plagioclase porphyritic basalt. Medium-grained groundmass containing acicular to stubby pyroxene, amphibole and stubby plagioclase. Biotite- and chlorite-rich alteration zones and patches are prevalent in this section. Fine-grained disseminated sulfide present. Common, euhedral, lath to stubby plagioclase phenocrysts (3-4mm) are also disseminated throughout. Medium-grained amphibole and biotite grains, and biotite-amphibole aggregates define a strong banded foliation. | Basalt | 0.80564 |  | 2.9412 | 0.552% | 2.9575 | 5520 | 16235.1989 | 23380.1532 | 6.9153 | 0
21TR2563 | 252957 | 20GVDD0004 | 158.25 | 158.4 | metaigneous mafic volcanic | metabasalt | Phyric, fine-grained basalt. Fine-grained groundmass containing acicular to stubby pyroxene, amphibole and lath-shaped plagioclase. Acicular biotite- and chlorite-rich alteration zones and patches are prevalent in this section. Fine-grained disseminated sulfide present. Rare, euhedral, lath to stubby plagioclase phenocrysts (3-4 mm) are also disseminated throughout. Fine-grained, acicular, amphibole and biotite grains define a weak foliation. | Basalt | 0.6404 |  | 2.9228 | 0.5339% | 2.9385 | 5700 | 16660.0866 | 112073.0903 | 13.37 | 0
21TR2564 | 252958 | 20GVDD0004 | 161.95 | 162.1 | metaigneous mafic volcanic | metabasalt | Plagioclase porphyritic basalt. Fine-grained groundmass containing acicular to stubby pyroxene, amphibole and stubby plagioclase. Chlorite-rich alteration zones and patches present here and there. Fine-grained disseminated sulfide present. Euhedral to subhedral, lath to stubby plagioclase phenocrysts (3-4mm) and rare amphibole phenocrysts are disseminated throughout. | Basalt | 0.77803 |  | 2.9101 | 0.4428% | 2.9231 | 5820 | 16936.8348 | 194368.0124 | 13.4717 | 0
21TR2565 | 252959 | 20GVDD0004 | 166.6 | 166.7 | metaigneous mafic volcanic | metabasalt | Plagioclase porphyritic basalt. Fine-grained groundmass containing acicular to stubby pyroxene, amphibole and stubby plagioclase. Chlorite-rich alteration zones and patches present here and there. Fine-grained disseminated sulfide present. Euhedral to subhedral, lath to stubby plagioclase phenocrysts (3-4 mm) and rare amphibole phenocrysts are disseminated throughout. Sample contains a large epidote-plagioclase-quartz vein. Sample is weakly foliated. | Basalt | 0.73677 |  | 3.0316 | 0.1741% | 3.0369 | 5980 | 18128.7981 | 31116.0098 | 13.9223 | 0
21TR2566 | 252960 | 20GVDD0004 | 168.97 | 169.12 | metaigneous mafic volcanic | metabasalt | Plagioclase porphyritic basalt. Fine-grained groundmass containing acicular to stubby pyroxene, amphibole and stubby plagioclase. Chlorite-rich alteration zones and patches present here and there. Fine-grained, disseminated sulfide present. Euhedral to subhedral, lath to stubby plagioclase phenocrysts (3-4 mm) and rare amphibole phenocrysts disseminated throughout. Sample contains a foliation defined by amphibole grains and aggregates. | Basalt | 0.7251 |  | 2.9212 | 0.1642% | 2.926 | 5790 | 16913.5531 | 166831.3967 | 11.775 | 0
21TR2567 | 252961 | 20GVDD0004 | 177.85 | 178 | metaigneous mafic volcanic | metabasalt | Plagioclase porphyritic basalt. Fine-grained groundmass containing acicular to stubby pyroxene, amphibole and stubby plagioclase. Chlorite-rich alteration zones and patches present here and there. Fine-grained, disseminated sulfide present. Euhedral to subhedral, lath to stubby plagioclase phenocrysts (3-4 mm) and rare amphibole phenocrysts disseminated throughout. Sample contains a foliation defined by amphibole grains and aggregates. This sample contains veins that cross-cut, along with annealed fractures, which contain alteration selvages rich in hematized plagioclase and phlogopite. | Basalt | 0.74797 |  | 2.8923 | 0.1507% | 2.8967 | 5700 | 16486.1356 | 44567.7938 | 12.2437 | 0
21TR2568 | 252962 | 20GVDD0004 | 180.85 | 181 | metaigneous mafic volcanic | metabasalt | Phyric, fine-grained basalt. Fine-grained groundmass containing acicular to stubby pyroxene, amphibole and lath plagioclase. Acicular biotite- and chlorite-rich alteration zones and patches prevalent in this section. Fine-grained, disseminated sulfide present. Rare, euhedral, lath to stubby plagioclase phenocrysts (3-4 mm) also disseminated throughout. Fine-grained, acicular, amphibole and biotite grains define a moderate foliation. | Basalt | 0.61531 |  | 2.8691 | 0.4198% | 2.8812 | 5590 | 16038.522 | 81599.9521 | 13.27 | 0
21TR2569 | 252963 | 20GVDD0004 | 185.65 | 185.8 | metaigneous mafic volcanic | metabasalt | Plagioclase porphyritic basalt. Fine-grained groundmass containing acicular to stubby pyroxene, amphibole and stubby plagioclase. Chlorite-rich alteration zones and patches present here and there. Fine-grained, disseminated sulfide present. Euhedral to subhedral, lath to stubby plagioclase phenocrysts and pyroxene (3-4 mm) and rare amphibole phenocrysts disseminated throughout. Sample contains a foliation defined by amphibole grains and aggregates. Aphyric, fine-grained basalt with medium-grained phenocrysts of plagioclase occurs as an intrusive dyke into the more plagioclase porphyritic section. Plag phyric section contains, fine-grained, chlorite-rich margins to the finer grained basalt contact. | Basalt | 0.63787 |  | 2.9528 | 0.2129% | 2.9591 | 5870 | 17332.913 | 60008.9064 | 8.9617 | 0
21TR2570 | 252964 | 20GVDD0004 | 190.27 | 190.42 | metaigneous mafic volcanic | metabasalt | Foliated, plagioclase porphyritic basalt. Fine-grained groundmass containing acicular amphibole, chlorite, biotite and stubby plagioclase. Contains biotite-rich and actinolite-rich alteration zones and patches present here and there. Fine-grained, disseminated sulfide present. Euhedral to subhedral, lenticular to stubby plagioclase phenocrysts and tracks of deformed plagioclase disseminated or partitioned throughout. Sample contains a foliation defined by chlorite, biotite and deformed plagioclase grains and aggregates in layers. Sample also contains carbonate-calcite veins that transect and cross-cut the sample. | Basalt | 0.6022 |  | 2.9071 | 0.03831% | 2.9082 | 5750 | 16715.6016 | 63167.5127 | 13.1977 | 0
21TR2571 | 252965 | 20GVDD0004 | 194.9 | 195.05 | metaigneous mafic volcanic | metabasalt | Plagioclase porphyritic basalt. Fine-grained groundmass containing acicular pyroxene, amphibole, biotite and stubby plagioclase. Chlorite- and biotite-rich alteration zones and patches present here and there. Fine-grained, disseminated sulfide present. Euhedral to subhedral, lath to stubby plagioclase phenocrysts and rare amphibole phenocrysts and biotite aggregates disseminated throughout. Sample contains a weak foliation defined by actinolite and biotite. Some fine fractures exist, in-filled with carbonate. | Basalt | 0.60321 |  | 2.9055 | 0.0469% | 2.9069 | 5710 | 16590.6447 | 140054.9474 | 17.479 | 0
21TR2572 | 252966 | 20GVDD0004 | 201.91 | 202.06 | igneous granitic | igneous granitic rock | Altered, plagioclase-quartz porphyritic, granitic rock. Moderately foliated. Contains phenocrysts of plagioclase and quartz within a cryptocrystalline groundmass of quartz-feldspar and biotite that defines the foliation. Shows a yellowish sericite alteration. | Granite | 0.21708 |  | 2.6293 | 0.3008% | 2.6372 | 5410 | 14224.4343 | 438356.4353 | 53.0217 | 0
21TR2573 | 252967 | 20GVDD0004 | 204.15 | 204.3 | igneous granitic | igneous granitic rock | Altered, plagioclase-quartz porphyritic, granitic rock. Moderately foliated. Contains phenocrysts of plagioclase and quartz within a cryptocrystalline groundmass of quartz-feldspar and biotite that defines the foliation. Shows a yellowish sericite alteration together with epidote veins armoured by altered selvages. Shear bands present containing biotite and recrystallized feldspar and quartz. | Granite | 0.1039 |  | 2.629 | 0.335% | 2.6378 | 5440 | 14301.7007 | 319493.7023 | 55.187 | 0.14142
21TR2574 | 252968 | 20GVDD0004 | 208.85 | 209 | metaigneous mafic volcanic | metabasalt | Foliated, plagioclase porphyritic basalt. Fine-grained groundmass containing acicular pyroxene, amphibole, biotite and stubby plagioclase. Chlorite- and biotite-rich alteration zones and foliated zones present here and there. Fine-grained, disseminated sulfide present. Euhedral to subhedral, lath to stubby plagioclase phenocrysts and rare amphibole phenocrysts or biotite aggregates disseminated throughout. Sample contains a moderate foliation defined by actinolite, biotite and phlogopite. | Basalt | 0.6178 |  | 2.8476 | 0.7859% | 2.8702 | 5700 | 16231.5114 | 261121.6756 | 22.0327 | 0
21TR2575 | 252969 | 20GVDD0004 | 215.15 | 215.3 | metaigneous mafic volcanic | metabasalt | Foliated, plagioclase porphyritic basalt. Medium-grained groundmass containing acicular pyroxene, amphibole, biotite and stubby plagioclase. Chlorite- and biotite-rich alteration zones and foliated zones present here and there. Fine-grained, disseminated sulfide present. Euhedral to subhedral, lath to lenticular plagioclase and pyroxene phenocrysts and rare amphibole phenocrysts or biotite aggregates disseminated throughout. Sample contains a moderate foliation defined by actinolite, biotite and phlogopite. Some carbonate veins and patches also present. | Basalt | 0.53916 |  | 2.8562 | 0.2499% | 2.8634 | 5710 | 16308.97 | 44891.3246 | 9.57 | 0
21TR2576 | 252970 | 20GVDD0004 | 217.8 | 217.95 | metaigneous mafic volcanic | metabasalt | Foliated, patchily altered, plagioclase porphyritic basalt. Medium-grained groundmass containing acicular pyroxene, amphibole, biotite and stubby plagioclase. Chlorite- and biotite-rich alteration zones and patches or foliated/partitioned zones present here and there. Fine-grained, disseminated sulfide present. Euhedral to subhedral, lath to lenticular plagioclase and pyroxene phenocrysts and rare amphibole phenocrysts or biotite aggregates disseminated throughout. Sample contains a moderate foliation defined by actinolite, biotite and phlogopite. Some carbonate veins and patches also present. | Basalt | 0.574 | 0.89482 | 2.843 | 0.1502% | 2.8473 | 5490 | 15608.297 | 180808.4349 | 32.431 | 0
21TR2577 | 252971 | 20GVDD0004 | 220.4 | 220.55 | metaigneous mafic volcanic | metabasalt | Foliated, altered, plagioclase porphyritic basalt. Medium-grained groundmass containing acicular pyroxene, amphibole, biotite and stubby plagioclase. Contains chlorite- and biotite-rich alteration zones. Fine-grained, disseminated sulfide present. Euhedral to subhedral, lath to lenticular plagioclase and pyroxene phenocrysts and rare amphibole phenocrysts or biotite aggregates disseminated throughout. Sample contains a moderate foliation defined by actinolite, biotite and phlogopite. Some carbonate veins and patches are also present. | Basalt | 0.53316 | 0 | 2.8474 | 0.1716% | 2.8523 | 5690 | 16201.6024 | 302099.3167 | 55.1227 | 0
21TR2578 | 252972 | 20GVDD0004 | 228.95 | 229.1 | metaigneous mafic volcanic | metabasalt | Foliated, altered, plagioclase porphyritic basalt. Medium-grained groundmass containing acicular pyroxene, amphibole, biotite and stubby plagioclase. Contains chlorite- and biotite-rich alteration zones. Fine-grained, disseminated sulfide present. Euhedral to subhedral, lath to lenticular plagioclase and pyroxene phenocrysts and rare amphibole phenocrysts or biotite aggregates disseminated throughout. Sample contains a moderate foliation defined by actinolite, biotite and phlogopite. | Basalt | 0.56107 |  | 2.8317 | 1.078% | 2.8626 | 5630 | 15942.4429 | 193403.5341 | 37.2473 | 0
21TR2579 | 252973 | 20GVDD0004 | 234.35 | 234.5 | metaigneous mafic volcanic | metabasalt | Foliated, altered, plagioclase porphyritic basalt. Medium-grained groundmass containing acicular pyroxene, amphibole, biotite and stubby plagioclase. Chlorite- and biotite-rich alteration zones. Sample contains a moderate foliation defined by actinolite, biotite and phlogopite. Moderately magnetic in and around a massive vein that crosscuts sample. Vein contains an assemblage of tourmaline, quartz, ankerite and calcite in patches. Fractures within the veins are defined by amphibole. | Basalt | 27.5133 | 0.54257 | 2.681 | 0.138% | 2.6847 | 5610 | 15040.2009 | 38578.7964 | 7.3943 | 0
21TR2580 | 252974 | 20GVDD0004 | 238.1 | 238.25 | igneous granitic | diorite | Foliated, intermediate, feldspar-quartz-rich, granitic rock. Mixed with some dark siltstone-mudstone partitions. Feldspar-quartz-rich partitions may potential be original bedded sandstone beds that are now foliated and metamorphosed in-between the dark silt-mudstone-rich beds. Moderately foliated. Darker chlorite, actinolite, phlogopite and biotite-rich zones are charged with fine-grained pyrite. | Diorite | 0.62361 |  | 2.8421 | 0.4361% | 2.8546 | 5350 | 15205.3623 | 77357.5494 | 19.3877 | 0
21TR2581 | 252975 | 20GVDD0004 | 243.5 | 243.65 | igneous granitic | diorite | Foliated, intermediate, feldspar-quartz-rich, granitic rock. Mixed with some dark siltstone-mudstone partitions. Feldspar-quartz-rich partitions may potential be original bedded sandstone beds that are now foliated and metamorphosed in-between the dark silt-mudstone-rich beds. Moderately foliated. Darker chlorite, actinolite, phlogopite and biotite-rich zones are charged with fine-grained pyrite. | Diorite | 0.57027 |  | 2.715 | 0.6586% | 2.733 | 5480 | 14878.4645 | 315822.7527 | 60.8063 | 0
21TR2582 | 252976 | 20GVDD0004 | 247.35 | 247.51 | metaigneous mafic volcanic | metabasalt | Phyric, fine-grained basalt. Fine-grained groundmass containing acicular to stubby pyroxene, amphibole and lath plagioclase. Acicular chlorite-rich alteration prevalent in this section. Fine-grained, disseminated sulfide present. Rare, euhedral, lath to stubby plagioclase phenocrysts are also disseminated throughout. Fine-grained, acicular, amphibole and biotite grains define a moderate foliation. | Basalt | 0.62769 |  | 2.9162 | 0.4854% | 2.9304 | 5770 | 16826.21 | 104940.2699 | 20.5293 | 0
21TR2583 | 252977 | 20GVDD0004 | 249.7 | 249.85 | metaigneous mafic volcanic | metabasalt | Basalt. Medium-grained groundmass containing acicular pyroxene, amphibole, biotite and stubby plagioclase. Chlorite- and biotite- and phlogopite-rich alteration zones and patches or foliated partitioned zones are present here and there. Fine-grained, disseminated sulfide present. Subhedral, lath to lenticular plagioclase and pyroxene phenocrysts and rare amphibole phenocrysts or biotite aggregates are disseminated throughout. Sample contains a moderate foliation defined by actinolite, biotite and phlogopite. Some carbonate veins and patches are also present. | Basalt | 0.80791 |  | 2.9073 | 0.4674% | 2.9209 | 5670 | 16484.1629 | 198774.0038 | 12.021 | 0
21TR2584 | 252978 | 20GVDD0004 | 252.3 | 252.45 | metaigneous mafic volcanic | metabasalt | Plagioclase porphyritic basalt. Fine-grained groundmass containing acicular pyroxene, amphibole, biotite and stubby plagioclase. Chlorite- and biotite-rich alteration zones and patches present here and there. Fine-grained, disseminated sulfide present. Euhedral to subhedral, lath to stubby plagioclase phenocrysts, rare amphibole phenocrysts and biotite aggregates are disseminated throughout. Sample contains a moderate foliation defined by actinolite, phlogopite and biotite. Some fine fractures exist, in-filled with carbonate. Foliation is defined by mafic and felsic layering. | Basalt | 0.65609 |  | 2.9332 | 0.3893% | 2.9446 | 5790 | 16982.9712 | 342620.5355 | 17.5783 | 0
21TR2585 | 252979 | 20GVDD0004 | 255.3 | 255.45 | metaigneous mafic volcanic | metabasalt | Plagioclase porphyritic basalt. Fine-grained groundmass containing acicular pyroxene, amphibole, biotite and stubby plagioclase. Chlorite- and biotite-rich alteration zones and patches present here and there. Fine-grained, disseminated sulfide present. Euhedral to subhedral, lath to stubby plagioclase phenocrysts, rare amphibole phenocrysts and biotite aggregates are disseminated throughout. Sample contains a moderate foliation defined by actinolite, phlogopite and biotite. Some fine fractures exist, in-filled with carbonate. | Basalt | 0.81884 |  | 2.9266 | 0.4374% | 2.9395 | 5740 | 16798.8703 | 707868.2724 | 25.5297 | 0
21TR2586 | 252980 | 20GVDD0004 | 259.1 | 259.25 | metaigneous mafic volcanic | metabasalt | Veined basalt. Fine-grained groundmass containing acicular pyroxene, amphibole, biotite and stubby plagioclase. Chlorite-rich alteration present. Fine-grained disseminated sulfide present. Subhedral, lath to lenticular plagioclase and pyroxene phenocrysts and rare amphibole phenocrysts or biotite aggregates disseminated throughout. Sample contains a moderate foliation defined by actinolite, biotite and phlogopite. Some fine carbonate veins and a large massive sericite-epidote altered vein present in this sample. | Basalt | 0.76341 |  | 3.0264 | 0.8842% | 3.0534 | 5790 | 17523.027 | 133733.7188 | 11.308 | 0
21TR2587 | 252981 | 20GVDD0004 | 263.39 | 263.54 | igneous granitic | igneous granitic rock | Altered (sericite-albite), plagioclase-quartz porphyritic, granitic rock. Moderately foliated. Contains phenocrysts of plagioclase and quartz within a cryptocrystalline groundmass of quartz-feldspar and biotite that defines the foliation. Shows a yellowish to pale sericite-albite alteration and dark biotite-amphibole-rich fracture-filled veins with altered selvages. | Granite | 0.096135 |  | 2.5681 | 1.75% | 2.6139 | 4790 | 12301.3268 | 942.4442 | 2.653 | 0
21TR2588 | 252982 | 20GVDD0004 | 268.72 | 268.87 | metaigneous mafic volcanic | metabasalt | Altered (sericite-albite), plagioclase porphyritic, basalt. Moderately foliated. Contains phenocrysts of plagioclase and a yellowish to pale sericite-albite alteration and dark biotite-amphibole-rich fracture-filled veins with altered selvages. Fine-grained groundmass containing acicular pyroxene, amphibole, biotite and stubby plagioclase. Fine-grained disseminated sulfide present. | Basalt | 0.11517 |  | 2.6011 | 0.9583% | 2.6263 | 4560 | 11861.201 | 1024.5858 | 6.1083 | 0.27144
21TR2589 | 252983 | 20GVDD0004 | 271.94 | 272.08 | metaigneous mafic volcanic | metabasalt | Altered (sericite-albite), plagioclase porphyritic, basalt. Moderately foliated. Contains phenocrysts of plagioclase and a yellowish to pale sericite-albite alteration and dark biotite-amphibole-rich fracture-filled veins with altered selvages. Fine-grained groundmass containing acicular pyroxene, amphibole, biotite and stubby plagioclase. Fine-grained disseminated sulfide present. | Basalt | 0.30836 |  | 2.6515 | 1.403% | 2.6892 | NA | NA | 698.085 | 8.06 | 0
21TR2590 | 252984 | 20GVDD0004 | 273 | 273.15 | metaigneous mafic volcanic | metabasalt | Altered (sericite-albite), strongly foliated, plagioclase porphyritic, basalt. Well foliated. Contains phenocrysts of plagioclase and a yellowish to pale sericite-albite alteration and dark biotite-amphibole-rich fracture-filled veins with altered selvages. Fine-grained, foliated groundmass containing acicular pyroxene, amphibole, biotite and stubby plagioclase. Fine-grained disseminated sulfide present. Sample contains a strong foliation defined by actinolite, biotite and phlogopite. | Basalt | 0.31641 | 1.4845 | 2.7243 | 0.4216% | 2.7359 | 6090 | 16591.1399 | 645029.1094 | 77.986 | 0
21TR2591 | 252985 | 20GVDD0004 | 276.85 | 277 | igneous granitic | igneous granitic rock | Altered (sericite-albite), foliated, plagioclase-quartz porphyritic, granitic rock. Moderately foliated. Contains phenocrysts of plagioclase and quartz within a cryptocrystalline groundmass of quartz-feldspar and biotite that defines the foliation. Shows a yellowish to pale sericite-albite alteration and strongly foliation defined by dark biotite-amphibole. | Granite | 0.086533 |  | 2.6112 | 0.75% | 2.6309 | 5860 | 15301.6579 | 138377.8649 | 19.8797 | 0.54772
21TR2592 | 252986 | 20GVDD0004 | 278.5 | 278.65 | metaigneous mafic volcanic | metabasalt | Altered (sericite-albite), strongly foliated, plagioclase porphyritic, basalt. Well foliated and laminated. Contains phenocrysts of plagioclase and a yellowish to pale-green, pervasive sericite-albite alteration and reddish biotite-phlogopite-rich zones. Fine-grained, foliated groundmass containing acicular pyroxene, amphibole, biotite and stubby plagioclase. Fine-grained disseminated sulfide present. Sample contains a strong foliation defined by chlorite, actinolite, biotite and phlogopite. | Basalt | 0.29378 |  | 2.7019 | 0.2815% | 2.7096 | NA | NA | 3216.1634 | 4.7673 | 0
21TR2593 | 252987 | 20GVDD0004 | 283.3 | 283.45 | metaigneous mafic volcanic | metabasalt | Altered (sericite-albite), strongly foliated, brecciated and veined, plagioclase porphyritic, basalt. Well foliated to brecciated in zones. Contains phenocrysts of plagioclase and a yellowish to pale-green, pervasive sericite-albite alteration and reddish biotite-phlogopite-rich zones and haematized plagioclase grains. Fine-grained, foliated groundmass containing acicular pyroxene, amphibole, biotite and stubby plagioclase. Fine-grained, disseminated sulfide present. Sample contains a pervasive veining and in-filled fractures of chlorite and biotite and some veins of calcite-carbonate. | Basalt | 0.2229 |  | 2.6372 | 0.9648% | 2.6629 | 4760 | 12553.0613 | 1863.9933 | 4.2197 | 0
21TR2594 | 252991 | 20BBDD0005 | 5.41 | 5.56 | igneous felsic volcanic | felsic volcaniclastic sandstone | Slightly altered felsic volcaniclastic sandstone. Porphyritic biotite with feldspar and quartz in the matrix | Volcaniclastic rock | 0.265 |  | 2.7019 | 0.3485% | 2.7113 | NA | NA | 8091.9037 | 11.329 | 0
21TR2595 | 252992 | 20BBDD0005 | 7.31 | 7.46 | igneous felsic volcanic | rhyolite | Brecciated rhyolite. Slightly weathered and oxidized. Minor, discontinuous quartz veins | Rhyolite | 0.046839 |  | 2.6072 | 1.066% | 2.6353 | 4320 | 11263.287 | 882.7745 | 7.561 | 0.2
21TR2596 | 252993 | 20BBDD0005 | 8.32 | 8.47 | igneous felsic volcanic | rhyolite | Flow banded rhyolite. Slightly weathered and oxidized. ~ 1 mm feldspar phenocrysts. | Rhyolite | 0.078276 |  | 2.5921 | 1.687% | 2.6365 | 4200 | 10886.6183 | 1491.3655 | 11.5167 | 0.20801
21TR2597 | 252994 | 20BBDD0005 | 17.17 | 17.32 | hydrothermal | quartz vein | Vein quartz with brecciated, angular clasts of carbonaceous shale | Quartz vein | 0.028042 |  | 2.5401 | 1.871% | 2.5886 | 4530 | 11506.7433 | 2373.4077 | 11.7493 | 0.1
21TR2598 | 252995 | 20BBDD0005 | 22 | 22.15 | igneous felsic volcanic | rhyolite | Fine-grained felsic porphyry. Sparsely distributed feldspar and quartz phenocrysts. Fine biotite in the matrix. Thin quartz veins along the foliation and some crosscutting it. Slightly weathered | Rhyolite | 0.35161 |  | 2.7235 | 0.7449% | 2.744 | NA | NA | 370.2903 | 12.0033 | 0
21TR2599 | 252996 | 20BBDD0005 | 23.73 | 23.88 | sedimentary siliciclastic | shale | Weakly laminated carbonaceous shale. Fe staining along some laminations. | Shale | 0.082035 |  | 2.5846 | 4.109% | 2.6954 | 2900 | 7495.3801 | 289.7902 | 10.9687 | 0
21TR2600 | 252997 | 20BBDD0005 | 27.68 | 27.83 | igneous felsic volcanic | felsic volcaniclastic sandstone | Foliated, fine-grained, volcaniclastic dacite. 1–2 mm broken, angular feldspar crystals and some quartz and minor disseminated sulphides. | Volcaniclastic rock | 0.091223 |  | 2.657 | 0.1375% | 2.6607 | NA | NA | 62443.1541 | 18.8623 | 0.4
21TR2601 | 252998 | 20BBDD0005 | 32.83 | 32.98 | sedimentary siliciclastic | shale | Foliated shale. Light and dark coloured laminae. Minor disseminated sulphide. | Shale | 0.063228 |  | 2.602 | 1.787% | 2.6494 | 3880 | 10095.9081 | 2034.4466 | 11.1517 | 0.14142
21TR2602 | 252999 | 20BBDD0005 | 35.15 | 35.3 | sedimentary siliciclastic | shale | Laminated shale and volcaniclastic sandstone with abundant coarser grained broken feldspar crystals. One of the contacts between these two rock types is planar (upper part of the hole) and the other one is chaotic with rip-up clasts of shale (shards) in the volcaniclastic rock, suggesting younging up the hole. | Shale | 0.06395 |  | 2.6103 | 0.6299% | 2.6268 | NA | NA | 3103.1945 | 9.4557 | 0.18171
21TR2603 | 253000 | 20BBDD0005 | 42.44 | 42.59 | igneous felsic volcanic | felsic volcaniclastic sandstone | Moderately to poorly sorted, crystal-rich volcaniclastic dacite. Fine to up to 3 mm angular broken-up feldspar crystals. Weak sericitization. | Volcaniclastic rock | 0.13784 |  | 2.6682 | 0.06057% | 2.6698 | 5410 | 14435.0597 | 5648.379 | 4.35 | 0
21TR2604 | 253001 | 20BBDD0005 | 45.9 | 46.05 | metasedimentary siliciclastic pelite | slate | Silicified, laminated black slate | Slate | 0.069568 |  | 2.6302 | 0.5568% | 2.6449 | 4970 | 13072.1279 | 2551.2455 | 8.2023 | 0.342
21TR2605 | 253002 | 20BBDD0005 | 51.5 | 51.65 | sedimentary siliciclastic | shale | Extensively veined, silicified, laminated black shale. Mainly quartz and minor epidote veins. Minor disseminated sulphide | Shale | 0.0028413 |  | 2.6012 | 1.14% | 2.6312 | 3900 | 10144.6269 | 1062.4523 | 20.6867 | 0.22894
21TR2606 | 253003 | 20BBDD0005 | 56.08 | 56.23 | metasedimentary siliciclastic pelite | slate | Silicified, laminated black slate and interbedded laminated, fine-grained, feldspathic sandstone (volcaniclastic). Quartz veins and sulphides along the foliation. | Slate | 0.13536 | 0.44457 | 2.7436 | 0.1898% | 2.7489 | 4870 | 13361.5356 | 6159.9962 | 53.026 | 0.1
21TR2607 | 253004 | 20BBDD0005 | 58 | 58.15 | metasedimentary siliciclastic pelite | slate | Silicified, laminated black slate. Sulphides disseminated along the foliation. | Slate | 0.034507 |  | 2.688 | 0.6166% | 2.7047 | 4940 | 13278.7164 | 7918.0585 | 11.472 | 0.28845
21TR2608 | 253005 | 20BBDD0005 | 60.15 | 60.3 | sedimentary siliciclastic | shale | Strongly carbonaceous, black shale with soft sediment deformation structures. Minor disseminated sulphides | Shale | 0.023401 |  | 2.4414 | 5.699% | 2.5889 | NA | NA | 6.1557 | 429.5253 | 2.33
21TR2609 | 253006 | 20BBDD0005 | 63.25 | 63.4 | sedimentary siliciclastic | shale | Silicified, laminated black shale. Extensive quartz veins. Fine sulphides disseminated along the foliation | Shale | 0.0016628 | 0.46487 | 2.6276 | 1.187% | 2.6592 | 4150 | 10904.5785 | 98.8326 | 86.2707 | 0.41213
21TR2610 | 253007 | 20BBDD0005 | 65.56 | 65.71 | sedimentary siliciclastic | shale | Extensively quartz veined and brecciated silicified black shale | Shale | 0.046782 |  | 2.5883 | 1.479% | 2.6271 | 4140 | 10715.4561 | 168.1476 | 68.176 | 0.28845
21TR2611 | 253008 | 20BBDD0005 | 68.74 | 68.89 | sedimentary siliciclastic | shale | Laminated, crystal-rich (feldspar 1–2 mm) volcaniclastic sandstone of dacitic composition. Minor sericitization | Shale | 7.3231 |  | 2.6839 | 0.08262% | 2.6861 | 5370 | 14412.6146 | 55838.9776 | 24.5603 | 0
21TR2612 | 253009 | 20BBDD0005 | 73.98 | 74.13 | sedimentary siliciclastic | shale | Strongly foliated and laminated, crystal-rich (feldspar 1–2 mm) volcaniclastic sandstone of dacitic composition. Discontinuous biotite seams parallel to the foliation. Minor thin quartz veins oblique to the foliation. Minor sericitization | Shale | 1.0595 |  | 2.6902 | 0.1537% | 2.6944 | 5450 | 14661.6604 | 563758.2759 | 27.086 | 0
21TR2613 | 253010 | 20BBDD0005 | 76.15 | 76.3 | sedimentary siliciclastic | shale | Strongly foliated and laminated, crystal-rich (feldspar 1–2 mm) volcaniclastic sandstone of dacitic composition. Biotite seams parallel to the foliation. Minor thin and discontinuous quartz/sericite veins oblique to the foliation. Minor sericitization | Shale | 0.16836 |  | 2.6956 | 0.05068% | 2.697 | 5530 | 14906.6386 | 203373.137 | 24.759 | 0.45789
21TR2614 | 253011 | 20BBDD0005 | 77.29 | 77.44 | igneous felsic volcanic | felsic volcaniclastic sandstone | Foliated, fine-grained volcaniclastic dacite. Angular feldspar grains up to 1 mm. Discontinuous biotite seams aligned along the foliation. Minor thin quartz run both parallel and oblique to the foliation | Volcaniclastic rock | 0.20397 |  | 2.6867 | 0.02939% | 2.6875 | 5410 | 14534.9723 | 632781.1729 | 19.2567 | 0.14142
21TR2615 | 253012 | 20BBDD0005 | 83.1 | 83.25 | igneous felsic volcanic | felsic volcaniclastic sandstone | Strongly foliated and laminated, crystal-rich (feldspar 1–2 mm) volcaniclastic sandstone of dacitic composition. Biotite seams parallel to the foliation. Minor thin and discontinuous quartz/sericite veins parallel to the foliation. Minor sericitization | Volcaniclastic rock | 0.1596 |  | 2.7016 | 0.1249% | 2.705 | 5450 | 14723.7944 | 268940.1771 | 19.879 | 0.1
21TR2616 | 253013 | 20BBDD0005 | 86.5 | 86.65 | igneous felsic volcanic | felsic volcaniclastic sandstone | Foliated, crystal rich (~ 1 mm broken feldspar crystals) volcaniclastic dacite. Crystal population appears to be fining down the hole. Discontinuous biotite seams aligned along the foliation. | Volcaniclastic rock | 0.20532 |  | 2.7131 | 0.1205% | 2.7164 | 5360 | 14542.3479 | 397740.5532 | 20.4517 | 0
21TR2617 | 253014 | 20BBDD0005 | 88.52 | 88.67 | sedimentary siliciclastic | shale | Foliated, finely laminated, silicified black shale. < 1 mm elongate feldspar grains aligned along the foliation. Minor fine-grained disseminated sulphides. | Shale | 1.0799 | 2.9973 | 2.6845 | 0.1601% | 2.6888 | 4840 | 12992.972 | 46302.1063 | 35.1733 | 0.1
21TR2618 | 253015 | 20BBDD0005 | 90.8 | 90.95 | sedimentary siliciclastic | shale | Finely laminated, carbonaceous black shale. Sulphides concentrated along some lamellae (graphitic). Sheared quartz veins | Shale | 0.01835 |  | 2.6673 | 0.3079% | 2.6756 | 4990 | 13310.0142 | 2577.8518 | 14.051 | 0.28845
21TR2619 | 253016 | 20BBDD0005 | 92.6 | 92.75 | sedimentary siliciclastic | shale | Laminated, silicified black shale with sulphide rich bands. Thin quartz vein oblique to the foliation | Shale | 0.0098521 |  | 2.7085 | 0.3838% | 2.7189 | 4150 | 11240.1578 | 3084.157 | 14.649 | 0
21TR2620 | 253017 | 20BBDD0005 | 98.85 | 99 | sedimentary siliciclastic | shale | Laminated, silicified black shale with about 1 cm thick fine-grained feldspathic sandstone. About 2 mm think band of sulphide subparallel to the foliation. The sample also includes fine, disseminated sulphides. | Shale | 0.2668 | 2.1575 | 2.7186 | 0.1026% | 2.7214 | 5170 | 14054.9818 | 44981.7278 | 30.5937 | 0.1
21TR2621 | 253018 | 20BBDD0005 | 101.29 | 101.44 | sedimentary siliciclastic | shale | Laminated, silicified black shale. Numerous up to 2 mm thick sulphidic bands parallel to the foliation. The sample also includes fine, disseminated sulphides. | Shale | 0.038767 | 1.338 | 2.7136 | 0.3342% | 2.7227 | 5740 | 15576.1288 | 34.2656 | 412.921 | 0.2
21TR2622 | 253019 | 20BBDD0005 | 101.79 | 101.94 | sedimentary siliciclastic | shale | Laminated, silicified black shale. Numerous up to 2 mm thick sulphidic bands parallel to the foliation. Some such bands are discontinuous and sheared. The sample also includes fine, disseminated sulphides. | Shale | 0.04174 | 0.59099 | 2.6875 | 0.5213% | 2.7016 | 4810 | 12927.0398 | 161.8812 | 160.2527 | 0.75595
21TR2623 | 253020 | 20BBDD0005 | 103.8 | 103.95 | igneous felsic volcanic | felsic volcaniclastic sandstone | Sheared volcaniclastic dacite. Feldspar phenocrysts display a strong alignment and some of them form sigma clasts. Minor quartz veining. | Volcaniclastic rock | 0.20191 | 0.69866 | 2.7148 | 0.2098% | 2.7205 | 5310 | 14415.481 | 44528.0739 | 35.5263 | 0
21TR2624 | 253021 | 20BBDD0005 | 104.25 | 104.4 | sedimentary siliciclastic | shale | Finely laminated silicified black shale with boudinaged sulphidic bands. The bands are aligned along the foliation. | Shale | 0.044033 | 0.43255 | 2.8181 | 0.4631% | 2.8312 | 5110 | 14400.2629 | 7.867 | 452.3573 | 1.1817
21TR2625 | 253022 | 20BBDD0005 | 105.88 | 106.03 | sedimentary siliciclastic | shale | Laminated, silicified black shale. Numerous up to 2 mm thick sulphidic bands parallel to the foliation. The sample also includes fine, disseminated sulphides. | Shale | 0.010706 |  | 2.701 | 0.1604% | 2.7054 | 5240 | 14153.497 | 13981.9975 | 19.42 | 0.1
21TR2626 | 253023 | 20BBDD0005 | 107.1 | 107.25 | igneous felsic volcanic | felsic volcaniclastic sandstone | Moderately sericitized, fine-grained volcaniclastic dacite with abundant angular feldspar grains measuring about 1 mm. Minor thin quartz veins | Volcaniclastic rock | 0.7016 |  | 2.7018 | 0.06901% | 2.7037 | 5650 | 15265.2637 | 150129.5064 | 16.8123 | 0.24495
21TR2627 | 253024 | 20BBDD0005 | 113.56 | 113.71 | igneous felsic volcanic | felsic volcaniclastic sandstone | Strongly foliated and laminated, crystal-rich (feldspar 1–2 mm) volcaniclastic sandstone of dacitic composition. Biotite seams parallel to the foliation. Bands of sulphides, about 1 mm thick, parallel to the foliation. | Volcaniclastic rock | 5.7751 | 3.1304 | 2.7507 | 0.2042% | 2.7564 | 5370 | 14771.4046 | 18867.5887 | 70.1797 | 0
21TR2628 | 253025 | 20BBDD0005 | 114.55 | 114.7 | igneous felsic volcanic | felsic volcaniclastic sandstone | Strongly foliated and lineated, fine-grained, volcaniclastic dacite. Sparsely distributed angular feldspar grains are aligned along the foliation and measure about 1 mm in length. Minor disseminated sulphides. | Volcaniclastic rock | 0.51215 |  | 2.7254 | 0.1653% | 2.7299 | 5280 | 14389.9437 | 43707.1124 | 17.138 | 0
21TR2629 | 253026 | 20BBDD0005 | 117.18 | 117.33 | igneous felsic volcanic | felsic volcaniclastic siltstone/mudstone | Foliated and laminated volcaniclastic siltstone, possibly dacitic. Fine-grained biotite aligned parallel to the matrix. Includes chlorite rich bands parallel to the foliation. Calcite in-filled minor, thin cracks | Volcaniclastic rock | 1.4015 |  | 2.8094 | 0.07396% | 2.8115 | 5560 | 15620.1793 | 162627.3894 | 14.72 | 0
21TR2630 | 253027 | 20BBDD0005 | 120.96 | 121.11 | igneous felsic volcanic | felsic volcaniclastic siltstone/mudstone | Silicified, laminated volcaniclastic siltstone with an interbedded diamictic layer containing euhedral to angular, broken-up feldspar grains in fine-grained matrix (similar to the siltstone) | Volcaniclastic rock | 0.78537 |  | 2.6989 | 0.08592% | 2.7013 | 5320 | 14358.3309 | 27150.8475 | 15.568 | 0
21TR2631 | 253028 | 20BBDD0005 | 122.4 | 122.55 | igneous felsic volcanic | felsic volcaniclastic sandstone | Strongly foliated and lineated, fine-grained, volcaniclastic dacite. Sparsely distributed angular feldspar grains are aligned along the foliation and measure about 1 mm in length. Minor disseminated sulphides. Minor chloritic bands. | Volcaniclastic rock | 1.3054 |  | 2.7498 | 0.1884% | 2.7549 | 5280 | 14518.6996 | 11939.3102 | 10.7007 | 0
21TR2632 | 253029 | 20BBDD0005 | 128.16 | 128.31 | metaigneous mafic volcanic | metabasalt | Strongly deformed metabasalt consisting of plagioclase needles, chlorite and biotite. Contains epidotized layers | Basalt | 5.2601 |  | 3.0872 | 0.6177% | 3.1064 | 6350 | 19603.5754 | 5204.2477 | 24.5093 | 9.5992
21TR2633 | 253030 | 20BBDD0005 | 130.65 | 130.8 | metaigneous mafic volcanic | metabasalt | Strongly foliated, fine-grained metabasalt consisting of strongly aligned plagioclase needles, chlorite and biotite. Minor epidote veins. The contact between volcaniclastic rock above and the metabasalt is sheared with a layer of basalt boudinaged about 127 m. | Basalt | 47.2296 | 2.5113 | 3.0375 | 0.1177% | 3.041 | 6060 | 18406.9936 | 2065.0229 | 2.2953 | 0
21TR2634 | 253031 | 20BBDD0005 | 133.22 | 133.37 | igneous felsic volcanic | dacite | Porphyritic dacite. Stubby feldspar phenocrysts are subhedral to euhedral and measure up to 4 mm. Anastomosing, sericitic layers define the foliation | Dacite | 0.21613 |  | 2.6616 | 0.1053% | 2.6644 | 5460 | 14532.4982 | 17711.0108 | 2.788 | 0.1
21TR2635 | 253032 | 20BBDD0005 | 133.72 | 133.87 | igneous felsic volcanic | dacite | Altered (sericite-albite), plagioclase porphyritic, intermediate granitic rock. Moderately foliated. Contains phenocrysts of plagioclase and quartz within a dark cryptocrystalline groundmass. Some plagioclase phenocrysts are zoned. A yellowish to pale sericite-albite alteration is prevalent. Groundmass is dark, biotite-rich and possibly contains chlorite with some muscovite. | Dacite | 0.082672 |  | 2.6636 | 0.1224% | 2.6668 | 5670 | 15102.4579 | 38450.7693 | 4.9357 | 0
21TR2636 | 253033 | 20BBDD0005 | 134.7 | 134.85 | metaigneous mafic volcanic | metabasalt | Aphyric, massively textured basalt. Fine-grained groundmass containing acicular pyroxene, amphibole and lath-shaped plagioclase. Acicular, chlorite-rich alteration prevalent in this section. Fine-grained, disseminated sulfide present. Rare, euhedral, lath to stubby plagioclase phenocrysts are also disseminated throughout. Fine-grained, acicular, amphibole and biotite grains define a moderate foliation. | Basalt | 1.2232 |  | 3.0929 | 0.01665% | 3.0934 | 5990 | 18526.6378 | 14863.472 | 7.5823 | 0
21TR2637 | 253034 | 20BBDD0005 | 134.9 | 135 | metaigneous mafic volcanic | metabasalt | Aphyric, massively textured basalt. Fine-grained groundmass containing acicular pyroxene, amphibole and lath-shaped plagioclase. Acicular, chlorite-rich alteration prevalent in this section. Fine-grained, disseminated sulfide present. Rare, euhedral, lath to stubby plagioclase phenocrysts are also disseminated throughout. Fine-grained, acicular, amphibole and biotite grains define a moderate foliation. Sample contains a strongly magnetic section charged with coarse magnetite veins and some sulfide charged veins that cross-cut the sample. | Basalt | 9.3825 | 6.0317 | 3.0881 | 0.2317% | 3.0953 | NA | NA | 2413.1111 | 111.1187 | 0
21TR2638 | 253035 | 20BBDD0005 | 141.82 | 141.97 | metaigneous mafic volcanic | metabasalt | Aphyric, massively textured basalt. Fine-grained groundmass containing acicular pyroxene, amphibole and lath-shaped plagioclase. Acicular, chlorite-rich alteration prevalent in this section. Fine-grained, disseminated sulfide present. Rare, euhedral, lath to stubby plagioclase phenocrysts are also disseminated throughout. Fine-grained, acicular, amphibole and biotite grains define a moderate foliation. | Basalt | 1.4658 |  | 3.038 | 0.04186% | 3.0393 | 6310 | 19169.9966 | 23835.5362 | 6.5197 | 0
21TR2639 | 253036 | 20BBDD0005 | 143.81 | 143.94 | metaigneous mafic volcanic | metabasalt | Aphyric, veined, massively textured basalt. Fine-grained groundmass containing acicular pyroxene, amphibole and lath-shaped plagioclase. Acicular, chlorite-rich alteration prevalent in this section. Fine-grained, disseminated sulfide present. Rare, euhedral, lath to stubby plagioclase phenocrysts are also disseminated throughout. Fine-grained, acicular, amphibole and biotite grains define a moderate foliation. Section is strongly veined or brecciated and veins to fractures are infilled with carbonate, sulfide and magnetite. | Basalt | 33.049 | 2.8758 | 2.9772 | 0.1296% | 2.9811 | NA | NA | 3773.6202 | 14.1207 | 0
21TR2640 | 253037 | 20BBDD0005 | 149 | 149.15 | metaigneous mafic volcanic | metabasalt | Aphyric, veined, massively textured basalt. Fine-grained groundmass containing acicular pyroxene, amphibole and lath-shaped plagioclase. Acicular, chlorite-rich alteration prevalent in this section. Fine-grained, disseminated sulfide present. Rare, euhedral, lath to stubby plagioclase phenocrysts are also disseminated throughout. Fine-grained, acicular, amphibole and biotite grains define a moderate foliation. Section is strongly veined with massive quartz, carbonate, sulfide (pyrite, pyrrhotite ) and magnetite. | Basalt | 28.7485 | 2.6238 | 2.8544 | 0.1791% | 2.8595 | 5620 | 16041.5758 | 95996.4194 | 56.6447 | 0
21TR2641 | 253083 | 20BBDD0005 | 154.25 | 154.4 | metaigneous mafic volcanic | metabasalt | Aphyric, veined, massively textured basalt. Fine-grained groundmass containing acicular pyroxene, amphibole and lath-shaped plagioclase. Acicular, chlorite-rich alteration prevalent in this section. Fine-grained, disseminated sulfide present. Rare, euhedral, lath to stubby plagioclase phenocrysts are also disseminated throughout. Fine-grained, acicular, amphibole and biotite grains define a moderate foliation. Section is strongly veined with carbonate and some are in-filled tension gashes. | Basalt | 43.7356 | 0.92473 | 2.9357 | 0.1215% | 2.9392 | 5640 | 16557.1111 | 3018.4878 | 1.2827 | 0
21TR2642 | 253038 | 20BBDD0005 | 149.85 | 150 | metaigneous mafic volcanic | metabasalt | Aphyric, veined, massively textured basalt. Fine-grained groundmass containing acicular pyroxene, amphibole and lath-shaped plagioclase. Acicular, chlorite-rich alteration prevalent in this section. Fine-grained, disseminated sulfide present. Rare, euhedral, lath to stubby plagioclase phenocrysts are also disseminated throughout. Fine-grained, acicular, amphibole and biotite grains define a moderate foliation. Section is strongly veined with massive quartz, carbonate, sulfide (pyrite, pyrrhotite) and magnetite. | Basalt | 5.8802 |  | 2.7367 | 0.1255% | 2.7401 | 5410 | 14805.5004 | 17937.3626 | 16.559 | 7.3896
21TR2643 | 253084 | 20BBDD0005 | 155.05 | 155.2 | metaigneous mafic volcanic | metabasalt | Aphyric, veined, massively textured basalt. Fine-grained groundmass containing acicular pyroxene, amphibole and lath-shaped plagioclase. Acicular, chlorite-rich alteration prevalent in this section. Fine-grained, disseminated sulfide present. Rare, euhedral, lath to stubby plagioclase phenocrysts are also disseminated throughout. Fine-grained, acicular, amphibole and biotite grains define a moderate foliation. Section is strongly veined by carbonate and some in-filled tension gashes. | Basalt | 16.4586 |  | 3.0962 | 0.06583% | 3.0982 | 6780 | 20992.0003 | 7936.1223 | 9.1003 | 0
21TR2644 | 253039 | 20BBDD0005 | 155.67 | 155.82 | metaigneous mafic volcanic | metabasalt | Aphyric, veined and brecciated, massively textured basalt. Fine-grained groundmass containing acicular pyroxene, amphibole and lath-shaped plagioclase. Acicular, chlorite-rich alteration prevalent in this section. Fine-grained, disseminated sulfide present. Rare, euhedral, lath to stubby plagioclase phenocrysts are also disseminated throughout. Fine-grained, acicular, amphibole and biotite grains define a moderate foliation. Section is strongly veined and brecciated, possibly hydrothermally altered. Contains carbonate-quartz and some carbonate in-filled tension gashes. | Basalt | 8.9397 |  | 2.9213 | 0.1412% | 2.9255 | 6720 | 19631.4328 | 8652.9661 | 21.782 | 6.062
21TR2645 | 253040 | 20BBDD0005 | 156.78 | 156.93 | metaigneous mafic volcanic | metabasalt | Aphyric, massively textured basalt. Fine-grained groundmass containing acicular pyroxene, amphibole and lath-shaped plagioclase. Acicular, chlorite-rich alteration prevalent in this section. Fine-grained, disseminated sulfide present. Rare, euhedral, lath to stubby plagioclase phenocrysts are also disseminated throughout. Fine-grained, acicular, amphibole and biotite grains define a moderate foliation. Section is intruded by a plagioclase-quartz porphyritic granitic intermediate rock. Contains phenocrysts of subhedral plagioclase and quartz within a dark biotite-chlorite-rich, cryptocrystalline groundmass. | Basalt | 6.6836 |  | 2.8197 | 0.1493% | 2.8239 | 5740 | 16185.1279 | 25141.0653 | 5.4457 | 0
21TR2646 | 253041 | 20BBDD0005 | 164.43 | 164.58 | metaigneous mafic volcanic | metabasalt | Aphyric, foliated, massively textured basalt. Fine-grained groundmass containing acicular pyroxene, amphibole and lath-shaped plagioclase. Acicular, chlorite-rich alteration prevalent in this section. Fine-grained, disseminated sulfide present. Rare, euhedral, lath to stubby plagioclase phenocrysts are also disseminated throughout. Fine-grained, acicular, amphibole and biotite-phlogopite alteration bands define a strong foliation. | Basalt | 0.49531 |  | 2.8286 | 0.2983% | 2.8371 | 5950 | 16830.4498 | 49530.1982 | 8.024 | 0
21TR2647 | 253042 | 20BBDD0005 | 165.42 | 165.57 | metaigneous mafic volcanic | metabasalt | Aphyric, foliated, veined, massively textured basalt. Fine-grained groundmass containing acicular pyroxene, amphibole and lath-shaped plagioclase. Acicular, chlorite-rich alteration prevalent in this section. Fine-grained, disseminated sulfide present. Rare, euhedral, lath to stubby plagioclase phenocrysts are also disseminated throughout. Fine-grained, acicular, amphibole and biotite-phlogopite alteration bands define a strong foliation. Sample also contains pervasive, partitioning of quartz-feldspar-rich deformed layering (feldspar is greenish). Potentially these feldspar-quartz layering are melt partitioning. Rare foliation boudinage also observed. | Basalt | 1.8108 |  | 3.0497 | 0% | 3.0497 | 6290 | 19182.5045 | 31444.7944 | 7.7887 | 0
21TR2648 | 253043 | 17SRDD0004 | 4.2 | 4.3 | sedimentary siliciclastic | wacke | Wacke sandstone. Foliated, containing rounded quartz and feldspar with biotite defining the foliation. Magnetite present. Strongly weathered. | Wacke | 0.26642 | 3.4391 | 2.273 | 10.68% | 2.5449 | NA | NA | 34.4809 | 60.7847 | 0
21TR2649 | 253044 | 17SRDD0004 | 31.03 | 31.18 | sedimentary siliciclastic | wacke | Wacke sandstone. Foliated, containing rounded quartz and feldspar with biotite defining the foliation. Magnetite present. Strongly weathered. | Wacke | 0.27393 | 3.3764 | 2.4915 | 6.403% | 2.662 | 2360 | 5879.9705 | 70.3078 | 46.1743 | 0
21TR2650 | 253045 | 17SRDD0004 | 39.82 | 39.96 | sedimentary siliciclastic | wacke | Wacke sandstone. Foliated, containing rounded quartz and feldspar with biotite and chlorite defining the foliation. Magnetite present. | Wacke | 0.45917 |  | 2.7613 | 0.2812% | 2.7691 | NA | NA | 11502.9612 | 11.494 | 0
21TR2651 | 253046 | 17SRDD0004 | 45.05 | 45.2 | sedimentary siliciclastic | wacke | Wacke sandstone. Foliated, containing rounded quartz and feldspar with biotite and chlorite defining the foliation. Magnetite present. Dirty in appearance, potentially volcaniclastic. Contains original bedding that compositionally controls the low grade metamorphic overprint. Silt dominant beds are biotite-chlorite-phlogopite-rich with quartz and feldspar, whereas shale dominant beds contain more actinolite and chlorite with feldspar and quartz. Metamorphic minerals are statically grown. Bedding present with subparallel foliation. | Wacke | 0.56848 |  | 2.773 | 0.3387% | 2.7824 | 5360 | 14863.2715 | 1225.8601 | 13.1807 | 0
21TR2652 | 253047 | 17SRDD0004 | 51.76 | 51.91 | sedimentary siliciclastic | wacke | Wacke sandstone. Foliated, containing rounded quartz and feldspar with biotite and chlorite defining the foliation. Magnetite present. Dirty in appearance, potentially volcaniclastic. Contains original bedding that compositionally controls the low grade metamorphic overprint. Silt dominant beds are biotite-chlorite-phlogopite-rich with quartz and feldspar, whereas shale dominant beds contain more actinolite and chlorite with feldspar and quartz. Metamorphic minerals are statically grown. Bedding present with subparallel foliation. Sample contains some veins and stylolite's. | Wacke | 0.3732 |  | 2.6954 | 0.7423% | 2.7156 | 5170 | 13935.4165 | 1211.0211 | 11.5087 | 0
21TR2653 | 253048 | 17SRDD0004 | 52.2 | 52.35 | sedimentary siliciclastic | wacke | Wacke sandstone. Foliated, containing rounded quartz and feldspar with biotite and chlorite defining the foliation. Magnetite present. Dirty in appearance, potentially volcaniclastic. Contains original bedding that compositionally controls the low grade metamorphic overprint. Silt dominant beds are biotite-chlorite-phlogopite-rich with subrounded, quartz and feldspar dominant within the matrix. Bedding present with subparallel foliation. Sample contains some veins and stylolite's. Sample is more massively texturally. Contains fine-grained sulfide. | Wacke | 0.55416 |  | 2.7358 | 0.4854% | 2.7491 | 5280 | 14444.8166 | 1373.8291 | 16.0887 | 0
21TR2654 | 253049 | 17SRDD0004 | 52.7 | 52.85 | sedimentary siliciclastic | wacke | Wacke sandstone. Foliated, containing rounded quartz and feldspar with biotite and chlorite defining the foliation. Magnetite present. Dirty in appearance, potentially volcaniclastic. Contains original bedding that compositionally controls the low grade metamorphic overprint. Silt dominant beds are biotite-chlorite-phlogopite-rich with subrounded, quartz and feldspar dominant within the matrix. Bedding present with subparallel foliation. Sample contains some veins and stylolite's. Sample is more massively texturally. Contains fine-grained sulfide. This sample also contains melt selvages along and against veins that transect the rock. Selvages contains medium-grained, euhedral feldspar, quartz, amphibole, pyroxene and biotite, all randomly oriented. | Wacke | 0.50601 |  | 2.657 | 1.914% | 2.7089 | 3860 | 10256.0573 | 107.7812 | 27.7087 | 0
21TR2655 | 253050 | 17SRDD0004 | 53.85 | 54 | sedimentary siliciclastic | wacke | Wacke sandstone. Foliated, containing rounded quartz and feldspar with biotite and chlorite defining the foliation. Magnetite present. Dirty in appearance, potentially volcaniclastic. Contains original bedding that compositionally controls the low grade metamorphic overprint. Silt dominant beds are biotite-chlorite-phlogopite-rich with subrounded, quartz and feldspar dominant within the matrix. Bedding present with subparallel foliation. Sample is massively texturally. | Wacke | 0.42735 |  | 2.7213 | 0.5898% | 2.7374 | 4730 | 12871.6435 | 1202.1926 | 9.231 | 0
21TR2656 | 253051 | 17SRDD0004 | 58.37 | 58.52 | sedimentary siliciclastic | wacke | Wacke sandstone. Foliated, containing rounded quartz and feldspar with biotite and chlorite defining the foliation. Magnetite present. Dirty in appearance, potentially volcaniclastic. Contains original bedding that compositionally controls the low grade metamorphic overprint. Silt dominant beds are biotite-chlorite-phlogopite-rich with subrounded, quartz and feldspar dominant within the matrix. Bedding present with subparallel foliation. Sample is massively texturally. Some melt patches present. | Wacke | 0.32268 |  | 2.6749 | 0.7379% | 2.6948 | 4570 | 12224.417 | 381.2039 | 8.507 | 0
21TR2657 | 253052 | 17SRDD0004 | 60.5 | 60.65 | sedimentary siliciclastic | wacke | Wacke sandstone. Foliated, containing rounded quartz and feldspar with biotite and chlorite defining the foliation. Magnetite present. Dirty in appearance, potentially volcaniclastic. Contains original bedding that compositionally controls the low grade metamorphic overprint. Silt dominant beds are biotite-chlorite-phlogopite-rich with subrounded, quartz and feldspar dominant within the matrix. Bedding present with subparallel foliation. Sample is finely bedded. | Wacke | 0.30003 |  | 2.5192 | 3.816% | 2.6191 | 3290 | 8288.0916 | 93.6049 | 24.0137 | 0
21TR2658 | 253053 | 17SRDD0004 | 63.46 | 63.61 | sedimentary siliciclastic | wacke | Wacke sandstone. Foliated, containing rounded quartz and feldspar with biotite and chlorite defining the foliation. Magnetite present. Dirty in appearance, potentially volcaniclastic. Contains original bedding that compositionally controls the low grade metamorphic overprint. Silt dominant beds are biotite-chlorite-phlogopite-rich with subrounded, quartz and feldspar dominant within the matrix. Bedding present with subparallel foliation. Sample is more massively bedded. | Wacke | 0.38152 |  | 2.7206 | 0.1551% | 2.7248 | 5450 | 14827.3056 | 2204.5996 | 1.3213 | 0
21TR2659 | 253054 | 17SRDD0004 | 65.42 | 65.57 | sedimentary siliciclastic | wacke | Wacke sandstone. Foliated, containing rounded quartz and feldspar with biotite and chlorite defining the foliation. Magnetite present. Dirty in appearance, potentially volcaniclastic. Contains original bedding that compositionally controls the low grade metamorphic overprint. Silt dominant beds are biotite-chlorite-phlogopite-rich with subrounded, quartz and feldspar dominant within the matrix. Bedding present with subparallel foliation. Sample contains quartz-carbonate veins and reaction selvages around these veins. These selvages are medium-grained and contain euhedral, quartz-feldspar and minor pyroxene-amphibole, and some fine-grained sulfide and chlorite. Fine fractures are highlighted by these reaction selvages. | Wacke | 0.33596 |  | 2.712 | 0.04466% | 2.7132 | 5580 | 15132.9985 | 2876.613 | 1.2297 | 0
21TR2660 | 253055 | 17SRDD0004 | 71.4 | 71.55 | sedimentary siliciclastic | wacke | Wacke sandstone. Foliated, containing rounded to angular quartz and feldspar with biotite and chlorite defining the foliation. Magnetite present. Dirty in appearance, potentially volcaniclastic. Contains original bedding that compositionally controls the low grade metamorphic overprint. Silt dominant beds are biotite-chlorite-phlogopite-rich with subrounded, quartz and feldspar dominant within the matrix. Bedding present with subparallel foliation. Sample is texturally massive. | Wacke | 2.7886 |  | 2.7248 | 0.1367% | 2.7285 | 5510 | 15013.5533 | 2395.061 | 1.3867 | 0
21TR2661 | 253056 | 17SRDD0004 | 75.4 | 75.55 | sedimentary siliciclastic | wacke | Wacke sandstone. Foliated, containing rounded to angular quartz and feldspar with biotite and chlorite defining the foliation. Magnetite present. Dirty in appearance, potentially volcaniclastic. Contains original bedding that compositionally controls the low grade metamorphic overprint. Silt dominant beds are biotite-chlorite-phlogopite-rich with subrounded, quartz and feldspar dominant within the matrix. Bedding present with subparallel foliation. Sample is strongly altered, predominantly surrounding cross-cutting veins, in-filled with coarse-grained amphibole, chlorite, quartz, sulfide, carbonate. Veins are defined by haematized feldspar and green amphibole-chlorite. | Wacke | 0.54516 |  | 2.6816 | 0.2752% | 2.689 | 5010 | 13434.7737 | 1553.3667 | 5.3427 | 0
21TR2662 | 253057 | 17SRDD0004 | 77.3 | 77.45 | sedimentary siliciclastic | wacke | Wacke sandstone. Foliated, containing rounded to angular quartz and feldspar with biotite and chlorite defining the foliation. Magnetite present. Dirty in appearance, potentially volcaniclastic. Contains original bedding that compositionally controls the low grade metamorphic overprint. Silt dominant beds are biotite-chlorite-phlogopite-rich with subrounded, quartz and feldspar dominant within the matrix. Bedding present with subparallel foliation. Sample is more massively bedded. | Wacke | 4.0211 |  | 2.7518 | 0.09386% | 2.7544 | 5420 | 14914.6705 | 1700.9658 | 1.3047 | 0
21TR2663 | 253058 | 17SRDD0004 | 84.6 | 84.75 | sedimentary siliciclastic | wacke | Wacke sandstone. Foliated, containing rounded to angular quartz and feldspar with biotite and chlorite defining the foliation. Magnetite present. Dirty in appearance, potentially volcaniclastic. Contains original bedding that compositionally controls the low grade metamorphic overprint. Silt dominant beds are biotite-chlorite-phlogopite-rich with subrounded, quartz and feldspar dominant within the matrix. Bedding present with subparallel foliation. Sample is more massively bedded. | Wacke | 0.61888 |  | 2.7821 | 0.04001% | 2.7832 | 5360 | 14912.0364 | 1680.8116 | 1.453 | 0
21TR2664 | 253059 | 17SRDD0004 | 86.45 | 86.6 | sedimentary siliciclastic | wacke | Wacke sandstone. Foliated, containing rounded to angular quartz and feldspar with biotite and chlorite defining the foliation. Magnetite present. Dirty in appearance, potentially volcaniclastic. Contains original bedding that compositionally controls the low grade metamorphic overprint. Silt dominant beds are biotite-chlorite-phlogopite-rich with subrounded, quartz and feldspar dominant within the matrix. Bedding present with subparallel foliation. Sample is strongly compositionally partitioned. Larger beds contains a static metamorphic overprint of medium-grained, euhedral amphibole and feldspar quartz with minor biotite and sulfide. Amphibole and plagioclase is randomly oriented with the matrix. Seems to be a metamorphic induced assemblage, potential a more fertile composition, shale or higher in calcium and magnesium tuff layer. On a macro-scale even this bed is foliated. | Wacke | 16.5404 |  | 2.8441 | 0.1371% | 2.848 | 5500 | 15642.6666 | 2924.4644 | 1.027 | 0
21TR2665 | 253060 | 17SRDD0004 | 88.7 | 88.85 | sedimentary siliciclastic | wacke | Wacke sandstone. Foliated, containing rounded to angular quartz and feldspar with biotite and chlorite defining the foliation. Magnetite present. Dirty in appearance, potentially volcaniclastic. Contains original bedding that compositionally controls the low grade metamorphic overprint. Pelite to psammite. Silt dominant beds are biotite-chlorite-phlogopite-rich with subrounded, quartz and feldspar dominant within the matrix. Bedding present with subparallel foliation. Sample is strongly compositionally partitioned. Contains small garnet grains in the darker beds and large patches to veins that cross-cut the sample containing a static metamorphic overprint of medium-grained, euhedral amphibole and feldspar and quartz with minor biotite and sulfide. Amphibole and plagioclase are randomly oriented with the matrix of these melt patches and veins. Seems to be a metamorphic induced assemblage, potentially a more fertile composition, shale or higher in calcium and magnesium tuff layering? On a macro-scale even this bed is foliated. | Wacke | 1.5744 |  | 2.8222 | 0.255% | 2.8295 | 5370 | 15155.4698 | 2222.1894 | 3.3913 | 0
21TR2666 | 253061 | 17SRDD0004 | 91.9 | 92.05 | sedimentary siliciclastic | wacke | Wacke sandstone. Foliated, containing rounded to angular quartz and feldspar with biotite and chlorite defining the foliation. Magnetite present. Dirty in appearance, potentially volcaniclastic. Contains original bedding that compositionally controls the low grade metamorphic overprint. Silt dominant beds are biotite-chlorite-phlogopite-rich with subrounded, quartz and feldspar dominant within the matrix. Bedding present with subparallel foliation. Sample is strongly compositionally partitioned. Sample is more texturally massive. | Wacke | 14.9879 |  | 2.8246 | 0.1392% | 2.8285 | 5350 | 15111.3921 | 1714.1818 | 1.2753 | 0
21TR2667 | 253062 | 17SRDD0004 | 97.24 | 97.39 | sedimentary siliciclastic | wacke | Wacke sandstone mixed with mudstone. Foliated, containing rounded to angular quartz and feldspar with biotite and chlorite defining the foliation. Magnetite present. Dirty in appearance, potentially volcaniclastic. Contains original bedding that compositionally controls the low grade metamorphic overprint. Silt dominant beds are biotite-chlorite-phlogopite-rich with subrounded, quartz and feldspar dominant within the matrix. Mud dominant beds are fine-grained and contain quartz, biotite, phlogopite and amphibole. Bedding present with subparallel foliation. Sample is strongly compositionally partitioned. Sample is more texturally banded and may even be interpreted to be metamorphic segregations or gneissic banding. | Wacke | 200.3551 | 1.7645 | 2.9969 | 0.112% | 3.0003 | 5600 | 16782.8319 | 6827.134 | 0.85267 | 0
21TR2668 | 253063 | 17SRDD0004 | 97.55 | 97.7 | sedimentary siliciclastic | wacke | Wacke sandstone mixed with mudstone. Foliated, containing rounded to angular quartz and feldspar with biotite and chlorite defining the foliation. Magnetite present. Dirty in appearance, potentially volcaniclastic. Contains original bedding that compositionally controls the low grade metamorphic overprint. Silt dominant beds are biotite-chlorite-phlogopite-rich with subrounded, quartz and feldspar dominant within the matrix. Sample is strongly compositionally partitioned. Larger beds contain a static metamorphic overprint of medium-grained, euhedral amphibole and feldspar quartz with minor biotite and sulfide. Amphibole and plagioclase are randomly oriented with the groundmass. Seems to be a metamorphic induced assemblage, potentially a more fertile composition, shale or higher in calcium and magnesium tuff layer. On a macro-scale even this bed is foliated. | Wacke | 8.7457 | 2.0081 | 2.9486 | 0.06625% | 2.9505 | NA | NA | 779.8447 | 53.2963 | 0
21TR2669 | 253064 | 17SRDD0004 | 104.3 | 104.45 | sedimentary siliciclastic | wacke | Wacke sandstone. Foliated, containing rounded to angular quartz and feldspar with biotite and chlorite defining the foliation. Magnetite present. Dirty in appearance, potentially volcaniclastic. Contains original bedding that compositionally controls the low grade metamorphic overprint. Silt dominant beds are biotite-chlorite-phlogopite-rich with subrounded, quartz and feldspar dominant within the matrix. Sample is more massive texturally. | Wacke | 0.48804 |  | 2.7518 | 0.1717% | 2.7565 | 5220 | 14364.2474 | 2499.2715 | 1.1563 | 0
21TR2670 | 253065 | 17SRDD0004 | 108.69 | 108.84 | sedimentary siliciclastic | wacke | Wacke sandstone mixed with mudstone. Foliated, containing rounded to angular quartz and feldspar with biotite and chlorite defining the foliation. Magnetite present. Dirty in appearance, potentially volcaniclastic. Contains original bedding that compositionally controls the low grade metamorphic overprint. Silt dominant beds are biotite-chlorite-phlogopite-rich with subrounded, quartz and feldspar dominant within the matrix. Shale dominant beds are fine-grained and contain quartz, biotite, phlogopite and amphibole. Bedding present with subparallel foliation. Sample is strongly compositionally partitioned. Sample is more texturally banded and may even be interpreted to be metamorphic segregations or gneissic banding. | Wacke | 261.5543 | 1.9031 | 3.0292 | 0.2104% | 3.0356 | 5270 | 15963.8931 | 1335.1654 | 2.1547 | 0
21TR2671 | 253066 | 17SRDD0004 | 113.25 | 113.4 | sedimentary siliciclastic | wacke | Wacke sandstone mixed with mudstone. Foliated, containing rounded to angular quartz and feldspar with biotite and chlorite defining the foliation. Magnetite present. Dirty in appearance, potentially volcaniclastic. Contains original bedding that compositionally controls the low grade metamorphic overprint. Silt dominant beds are biotite-chlorite-phlogopite-rich with subrounded, quartz and feldspar dominant within the matrix. Thin, shale dominant beds are very fine-grained and contain quartz, biotite, phlogopite and amphibole. Bedding present with subparallel foliation. Sample is strongly compositionally partitioned. Sample is more texturally banded and may even be interpreted to be metamorphic segregations or gneissic banding. Some of these banding are strongly magnetic. Euhedral, fine-grained porphyroblastic garnet is present within the darker, more massive textured psammitic sections of this sample. | Wacke | 34.4887 | 0.93295 | 2.8889 | 0.1295% | 2.8926 | 5330 | 15397.6726 | 3213.9049 | 1.011 | 0
21TR2672 | 253067 | 17SRDD0004 | 118.92 | 119.13 | sedimentary siliciclastic | wacke | Wacke sandstone mixed with mudstone. Foliated, containing rounded to angular quartz and feldspar with biotite and chlorite defining the foliation. Magnetite present. Dirty in appearance, potentially volcaniclastic. Contains original bedding that compositionally controls the low grade metamorphic overprint. Silt dominant beds are biotite-chlorite-phlogopite-rich with subrounded, quartz and feldspar dominant within the matrix. Thin, shale dominant beds are very fine-grained and contain quartz, biotite, phlogopite and amphibole. Bedding present with subparallel foliation. Sample is strongly compositionally partitioned. Sample is more texturally banded and may even be interpreted to be metamorphic segregations or gneissic banding. Some of these bandings are strongly magnetic and some banding is carbonate-rich. | Wacke | 467.1569 | 1.5226 | 3.0635 | 0.1248% | 3.0673 | 5520 | 16910.6011 | 1413.9822 | 1.5193 | 0
21TR2673 | 253068 | 17SRDD0004 | 125.4 | 125.55 | sedimentary siliciclastic | wacke | Wacke sandstone mixed with mudstone. Foliated, containing rounded to angular quartz and feldspar with biotite and chlorite defining the foliation. Magnetite present. Dirty in appearance, potentially volcaniclastic. Contains original bedding that compositionally controls the low grade metamorphic overprint. Silt dominant beds are biotite-chlorite-phlogopite-rich with subrounded, quartz and feldspar dominant within the matrix. Thin, shale dominant beds are very fine-grained and contain quartz, biotite, phlogopite and amphibole. Bedding present with subparallel foliation. Sample is strongly more massive texturally. | Wacke | 19.8714 | 0.23546 | 2.7462 | 0.1314% | 2.7498 | 5370 | 14747.2051 | 2036.1118 | 0.96167 | 0
21TR2674 | 253069 | 17SRDD0004 | 126.29 | 126.44 | sedimentary siliciclastic | wacke | Wacke sandstone mixed with mudstone. Foliated, containing rounded to angular quartz and feldspar with biotite and chlorite defining the foliation. Magnetite present. Dirty in appearance, potentially volcaniclastic. Contains original bedding that compositionally controls the low grade metamorphic overprint. Silt dominant beds are biotite-chlorite-phlogopite-rich with subrounded, quartz and feldspar dominant within the matrix. Thin, shale dominant beds are very fine-grained and contain quartz, biotite, phlogopite and amphibole. Bedding present with subparallel foliation. Sample is strongly compositionally partitioned. Sample is more texturally banded and may even be interpreted to be metamorphic segregations or gneissic banding. Some of these bandings are strongly magnetic and some are also carbonate-rich. Delicate sulfides also define some of these bands. Multiple sulfide phases are seen. | Wacke | 446.0156 | 2.7091 | 2.9936 | 0.1653% | 2.9985 | 6150 | 18410.3938 | 2187.5564 | 2.2957 | 0
21TR2675 | 253070 | 17SRDD0004 | 130.1 | 130.25 | sedimentary siliciclastic | wacke | Wacke sandstone. Foliated, containing rounded to angular quartz and feldspar with biotite and chlorite defining the foliation. Magnetite present. Dirty in appearance, potentially volcaniclastic. Contains original bedding that compositionally controls the low grade metamorphic overprint. Silt dominant beds are biotite-chlorite-phlogopite-rich with subrounded, quartz and feldspar dominant within the matrix. Sample is more massive texturally and contains fine-grained subrounded feldspar disseminated throughout the matrix. Some of these feldspar grains show dissolution margins around quartz cores. | Wacke | 23.6631 | 0.58531 | 2.7606 | 0.1516% | 2.7648 | 6080 | 16784.2959 | 853.847 | 2.219 | 0
21TR2676 | 253106 | 17SRDD0004 | 130.95 | 131.1 | igneous felsic volcanic | felsic volcaniclastic sandstone | Strongly foliated, fine-grained feldspathic sandstone possibly of volcaniclastic origin. Consists of feldspar, quartz, phlogopite and biotite with minor volcanic quartz. | Volcaniclastic rock | 0.53256 |  | 2.7716 | 0.1706% | 2.7763 | 5260 | 14578.427 | 2143.095 | 0.77267 | 0
21TR2677 | 253107 | 17SRDD0004 | 135.8 | 135.95 | igneous felsic volcanic | felsic volcaniclastic sandstone | Strongly foliated, fine-grained, volcaniclastic sandstone of dacitic/rhyolitic composition. Abundant angular feldspar grains and biotite flakes are aligned along the foliation. The feldspar grains measure about 1 mm in length interspersed in a much finer-grained matrix. About a third of the sample includes carbonate–epidote vein. | Volcaniclastic rock | 4.5557 |  | 2.7676 | 0.4697% | 2.7807 | 5500 | 15221.9471 | 1727.8429 | 0.82667 | 0
21TR2678 | 253108 | 17SRDD0004 | 141.65 | 141.8 | igneous felsic volcanic | felsic volcaniclastic sandstone | Strongly foliated, fine-grained feldspathic sandstone possibly of volcaniclastic origin. Consists of feldspar, quartz, phlogopite and biotite. | Volcaniclastic rock | 0.41533 |  | 2.7459 | 0.1456% | 2.7499 | 5220 | 14333.3888 | 2839.7486 | 1.1897 | 0
21TR2679 | 253109 | 17SRDD0004 | 145.6 | 145.75 | igneous felsic volcanic | felsic volcaniclastic sandstone | Strongly foliated, poorly sorted, fine- to medium-grained feldspathic sandstone possibly of volcaniclastic origin. Consists of feldspar, quartz, phlogopite and biotite. Carbonate veins | Volcaniclastic rock | 1.2563 |  | 2.7698 | 0.1564% | 2.7742 | 5750 | 15926.4802 | 95468.97 | 19.4143 | 0
21TR2680 | 253110 | 17SRDD0004 | 148.74 | 148.89 | igneous felsic volcanic | felsic volcaniclastic sandstone | Strongly foliated, fine-grained, volcaniclastic sandstone of dacitic/rhyolitic composition. Abundant angular feldspar grains and biotite flakes are aligned along the foliation. The feldspar grains measure about 1 mm in length interspersed in a much finer-grained matrix. Minor disseminated cubic pyrite. | Volcaniclastic rock | 7.4964 |  | 2.7811 | 0.05621% | 2.7827 | NA | NA | 5039.714 | 0.69633 | 0
21TR2681 | 253111 | 17SRDD0004 | 154.38 | 154.53 | igneous felsic volcanic | felsic volcaniclastic sandstone | Strongly foliated, fine-grained, volcaniclastic sandstone of dacitic/rhyolitic composition. Abundant angular feldspar grains and biotite flakes are aligned along the foliation. The feldspar grains measure about 1 mm in length interspersed in a much finer-grained matrix. | Volcaniclastic rock | 3.192 |  | 2.7497 | 0.1628% | 2.7542 | 5520 | 15178.209 | 35763.5416 | 3.4677 | 0
21TR2682 | 253112 | 17SRDD0004 | 156.85 | 157 | igneous felsic volcanic | felsic volcaniclastic sandstone | Strongly foliated, fine-grained, volcaniclastic sandstone of dacitic/rhyolitic composition. Abundant angular feldspar grains and biotite flakes are aligned along the foliation. The feldspar grains measure about 1 mm in length interspersed in a much finer-grained matrix. | Volcaniclastic rock | 3.8792 |  | 2.7462 | 0.07089% | 2.7481 | 5520 | 15158.9433 | 9366.9778 | 0.94933 | 0
21TR2683 | 253113 | 17SRDD0004 | 159.5 | 159.65 | igneous felsic volcanic | felsic volcaniclastic sandstone | Strongly foliated, fine-grained, volcaniclastic sandstone of dacitic/rhyolitic composition. Acicular 1–2 mm hornblende and biotite flakes are aligned along the foliation. The feldspar grains measure about 1 mm in length interspersed in a much finer-grained matrix. Also contains sulphide grains elongated along the foliation | Volcaniclastic rock | 13.354 |  | 2.8712 | 0.09796% | 2.874 | 5590 | 16049.7746 | 54362.7036 | 13.446 | 0
21TR2684 | 253114 | 17SRDD0004 | 163.11 | 163.26 | igneous felsic volcanic | felsic volcaniclastic sandstone | Fine-grained, garnetiferous sandstone. Garnet porphyroblasts are mostly euhedral, measure about 1 mm and evenly distributed throughout. The matrix consists of elongate plagioclase, quartz and biotite. There are biotite rich bands. | Volcaniclastic rock | 39.2046 | 0.52824 | 2.8148 | 0.0739% | 2.8169 | NA | NA | 1486476.3794 | 28.0693 | 0
21TR2685 | 253115 | 17SRDD0004 | 164 | 164.15 | igneous felsic volcanic | felsic volcaniclastic sandstone | Strongly foliated, medium-grained feldspathic sandstone composed of feldspar, quartz and biotite. | Volcaniclastic rock | 0.97837 |  | 2.7643 | 0.169% | 2.769 | 5730 | 15839.4791 | 6826.209 | 0.836 | 0
21TR2686 | 253116 | 17SRDD0004 | 170.1 | 170.25 | igneous felsic volcanic | felsic volcaniclastic sandstone | Foliated, medium-grained feldspathic sandstone composed of feldspar, quartz and biotite. Minor disseminated sulphides but also contains about 3-mm wide sulphide rich band. The rock contains twinned, acicular hornblende measuring 2–3 mm | Volcaniclastic rock | 72.7154 | 1.4447 | 2.9064 | 0.1433% | 2.9106 | 5610 | 16305.0619 | 381411.441 | 28.6963 | 0
21TR2687 | 253117 | 17SRDD0004 | 176 | 176.15 | igneous felsic volcanic | felsic volcaniclastic sandstone | Strongly foliated, fine-grained, volcaniclastic sandstone of dacitic/rhyolitic composition. Abundant angular feldspar grains and biotite flakes are aligned along the foliation. The feldspar grains measure about 1 mm in length interspersed in a much finer-grained matrix. About 1 cm thick quartz vein running parallel to the foliation | Volcaniclastic rock | 8.3604 |  | 2.7624 | 0.2509% | 2.7694 | 5530 | 15276.2131 | 99577.7782 | 6.017 | 0
21TR2688 | 253118 | 17SRDD0004 | 179.6 | 179.75 | igneous felsic volcanic | felsic volcaniclastic sandstone | Strongly foliated, fine- to medium-grained feldspathic sandstone possibly of volcaniclastic origin. Consists of feldspar, quartz, and biotite. | Volcaniclastic rock | 0.2961 |  | 2.7253 | 0.2124% | 2.7311 | 5630 | 15343.6322 | 57500.8767 | 9.3493 | 0
21TR2689 | 253119 | 17SRDD0004 | 185.65 | 185.8 | igneous felsic volcanic | felsic volcaniclastic sandstone | Strongly foliated, medium-grained feldspathic sandstone possibly of volcaniclastic origin. Consists of feldspar, quartz, biotite and phlogopite with minor disseminated sulphides. | Volcaniclastic rock | 1.4854 |  | 2.7645 | 0.2117% | 2.7704 | 5700 | 15757.6219 | 76565.2011 | 4.985 | 0
21TR2690 | 253120 | 17SRDD0004 | 194.4 | 194.55 | igneous felsic volcanic | felsic volcaniclastic sandstone | Strongly foliated, fine-grained feldspathic sandstone consisting of feldspar, quartz and biotite with a few up to 3 cm thick hornblende bearing layers. Weakly magnetic and is in close to the contact with the strongly magnetic BIF. | Volcaniclastic rock | 207.4419 | 0.41627 | 2.8812 | 0.1486% | 2.8855 | 5450 | 15702.7029 | 2111.3459 | 1.479 | 0
21TR2691 | 253121 | 17SRDD0004 | 196.73 | 196.88 | igneous felsic volcanic | felsic volcaniclastic sandstone | Strongly foliated, fine-grained feldspathic sandstone consisting of feldspar, quartz and biotite with a few up to 3 cm thick hornblende bearing layers. Weakly magnetic and is in close to the contact with the strongly magnetic BIF. Minor, thin sulphide rich layers. | Volcaniclastic rock | 220.5942 | 1.8594 | 2.9714 | 0.1112% | 2.9747 | 5490 | 16313.0824 | 15127.0757 | 1.1223 | 0
21TR2692 | 253122 | 17SRDD0004 | 197.68 | 197.83 | sedimentary other chemical or biochemical | banded iron-formation | Strongly magnetic BIF. Thin carbonate veins parallel to the layering/foliation | Banded iron-formation | 1559.1197 | 1.4013 | 3.5897 | 0.1922% | 3.5966 | 5270 | 18917.6017 | 1805.2475 | 15.2657 | 0
21TR2693 | 253123 | 17SRDD0004 | 197.9 | 198.05 | sedimentary other chemical or biochemical | banded iron-formation | Strongly magnetic BIF. Thin carbonate veins parallel to the layering/foliation | Banded iron-formation | 1533.4333 | 1.5537 | 3.5794 | 0.1185% | 3.5836 | 5510 | 19722.4001 | 13324.1922 | 69.8103 | 0
21TR2694 | 253124 | 17SRDD0004 | 198.71 | 198.86 | sedimentary other chemical or biochemical | banded iron-formation | Strongly magnetic BIF. Thin carbonate veins. Contains layer-parallel melt patches consisting of chlorite, magnetite, feldspar and quartz. Asymmetrically folded layers in the upper part of the core. | Banded iron-formation | 1593.7451 | 13.6149 | 3.175 | 0.1246% | 3.1789 | 6160 | 19557.6986 | 13342.2083 | 11.8277 | 0
21TR2695 | 253071 | 17MNDD0001 | 51.7 | 51.85 | metaigneous volcanic | mafic-felsic volcaniclastic rock | Volcaniclastic sandstone. Foliated, dirty in appearance. Contains original bedding that compositionally controls the low grade metamorphic overprint. Silt dominant beds are biotite-chlorite-phlogopite-rich with quartz and feldspar, whereas shale dominant beds contain more actinolite and chlorite with feldspar and quartz. Metamorphic minerals are statically grown. Bedding present with subparallel foliation. Strongly weathered. | Volcaniclastic rock | 0.40396 |  | 2.6057 | 1.896% | 2.656 | 3560 | 9276.1532 | 140.1431 | 17.524 | 0
21TR2696 | 253072 | 17MNDD0001 | 73.45 | 73.6 | metaigneous volcanic | mafic-felsic volcaniclastic rock | Volcaniclastic sandstone. Strongly foliated and metamorphosed, dirty in appearance. Contains original bedding, which is strongly deformed and which compositionally controls the low grade metamorphic overprint. Silt dominant beds are chlorite-actinolite-biotite-phlogopite-rich with quartz and feldspar separate by quartz-feldspar-rich layering. Metamorphic minerals are statically grown. Mafic dominant layering contains garnet grains and epidote. All strongly weathered. | Volcaniclastic rock | 0.73793 |  | 2.6291 | 2.77% | 2.704 | NA | NA | 178.0765 | 16.2073 | 0
21TR2697 | 253073 | 17MNDD0001 | 79.43 | 79.6 | metaigneous mafic volcanic | metabasalt | Metabasalt to mafic volcaniclastic. Strongly foliated and metamorphosed. Pervasively chlorite altered. Groundmass is strongly deformed and subject to a low grade metamorphic overprint. Partitions to banding present, dominated by a chlorite-actinolite-biotite-phlogopite-rich assemblages and often separated by quartz-feldspar-rich, thin layering. Metamorphic chlorite is oriented and foliated. Commonly, patches and layers show more statically grown amphibole, quartz, feldspar and pyroxene with selvages of phlogopite-biotite against the more chlorite-rich host. Potentially, these may be induced by melt invasion or are patches. Some carbonate present in these zone and a few veins here and there. | Basalt | 0.65565 |  | 2.9004 | 0.1016% | 2.9033 | 5660 | 16416.0492 | 316392.3088 | 14.8863 | 0
21TR2698 | 253074 | 17MNDD0001 | 83.9 | 84.05 | metaigneous mafic volcanic | metabasalt | Metabasalt, amphibolite. Strongly foliated and metamorphosed. Pervasively chlorite altered. Groundmass is strongly deformed and subject to a low grade metamorphic overprint. Partitions to banding present, dominated by a chlorite-actinolite-pyroxene-biotite-phlogopite-rich assemblages and often separated by quartz-feldspar-rich, thin layering. Metamorphic chlorite is oriented and foliated. Some carbonate in-filled veins are present here and there. Contains a crenulation cleavage in this section. | Basalt | 0.67855 |  | 2.8767 | 0.08265% | 2.8791 | 5580 | 16051.8605 | 94379.3608 | 13.983 | 0
21TR2699 | 253075 | 17MNDD0001 | 84.87 | 85.02 | metaigneous mafic volcanic | metabasalt | Metabasalt or volcaniclastic. Strongly foliated and metamorphosed. Pervasively chlorite altered. Groundmass is strongly deformed and subject to a low grade metamorphic overprint. Partitions to banding present, dominated by a chlorite-actinolite-pyroxene-biotite-phlogopite-rich assemblages and often separated by quartz-feldspar-rich, thin layering. Metamorphic chlorite is oriented and foliated. Some carbonate in-filled veins are present here and there. Contains some larger, rounded to subangular clasts of feldspar that are sheared within the layering. Potentially a pebbly volcaniclastic protolith. | Basalt | 0.49508 |  | 2.7858 | 0.1205% | 2.7892 | 5080 | 14151.974 | 20118.2599 | 9.6317 | 0
21TR2700 | 253076 | 17MNDD0001 | 89.85 | 90 | metaigneous mafic volcanic | metabasalt | Metabasalt or volcaniclastic. Strongly foliated and metamorphosed. Pervasively chlorite altered. Groundmass is strongly deformed and subject to low a grade metamorphic overprint. Partitions to banding present, dominated by a chlorite-actinolite-pyroxene-biotite-phlogopite-rich assemblages and often separated by quartz-feldspar-rich, thin layering. Metamorphic chlorite is oriented and foliated. Some carbonate in-filled veins are present here and there. Contains some large, strongly deformed veins or melt partitions. These veins or melt contain selvages of chlorite-actinolite-rich against the host mafic rock. Vein assemblage is carbonate-rich with feldspar-quartz and biotite. | Basalt | 0.64619 |  | 2.8983 | 0.05095% | 2.8998 | 5460 | 15824.9374 | 57262.5127 | 12.3717 | 0
21TR2701 | 253077 | 17MNDD0001 | 93.3 | 93.45 | metaigneous mafic volcanic | metabasalt | Metabasalt or mafic volcaniclastic. Strongly foliated and metamorphosed. Pervasively chlorite altered. Groundmass is strongly deformed and subject to a low grade metamorphic overprint. Partitions to banding present, dominated by a chlorite-actinolite-pyroxene-biotite-phlogopite-rich assemblages and often separated by quartz-feldspar-rich, thin layering. Metamorphic chlorite is oriented and foliated. Some carbonate in-filled veins are present here and there. Contains some large, strongly deformed veins or melt partitions. These veins or melt contain, fine-grained selvages of chlorite-actinolite-rich assemblage against the host mafic rock. Vein assemblage is carbonate-chlorite-rich with feldspar-quartz and biotite. Apophyses of vein material or melt intrude into the mafic host. | Basalt | 0.85766 |  | 2.8902 | 0.238% | 2.8971 | 5180 | 14971.16 | 12240.3544 | 13.1177 | 0
21TR2702 | 253078 | 17MNDD0001 | 96.85 | 97 | metaigneous mafic volcanic | metabasalt | Metabasalt. Strongly foliated and metamorphosed. Pervasively chlorite altered. Groundmass is strongly deformed and subject to a low grade metamorphic overprint. Partitions to banding present, dominated by biotite and chlorite alteration. The rock contains a chlorite-actinolite-pyroxene-biotite-phlogopite-rich assemblage within a quartz-feldspar-rich groundmass. Metamorphic chlorite is oriented and foliated. | Basalt | 0.56413 |  | 2.8948 | 0.1326% | 2.8986 | 5990 | 17339.6483 | 113893.0696 | 9.8713 | 0
21TR2703 | 253079 | 17MNDD0001 | 99.9 | 100.05 | metaigneous mafic volcanic | metabasalt | Metabasalt. Strongly foliated and metamorphosed. Pervasively chlorite altered. Groundmass is strongly deformed and subject to a low grade metamorphic overprint. Partitions to banding present, dominated by biotite and chlorite alteration. The rock contains a chlorite-actinolite-pyroxene-biotite-phlogopite-rich assemblage within a quartz-feldspar-rich groundmass. Metamorphic chlorite is oriented and foliated. Sample contains a coarse-grained quartz, feldspar, epidote, biotite, chlorite, carbonate-rich vein that transects the entire length of the core. Vein shows apophyses into the mafic host rock. | Basalt | 3.8246 |  | 2.873 | 0.1406% | 2.877 | 5490 | 15772.6446 | 18830.9621 | 5.6623 | 0
21TR2704 | 253080 | 17MNDD0001 | 103.45 | 103.6 | metaigneous mafic volcanic | metabasalt | Metabasalt. Strongly foliated and metamorphosed. Pervasively chlorite altered. Groundmass is strongly deformed and subject to a low grade metamorphic overprint. Partitions to banding present, dominated by biotite and chlorite alteration. The rock contains a chlorite-actinolite-pyroxene-biotite-phlogopite-rich assemblage within a quartz-feldspar-rich groundmass. Metamorphic chlorite is oriented and foliated. Some melt patches here and there, containing coarse-grained feldspar-quartz-pyroxene. | Basalt | 0.64501 |  | 2.9118 | 0.09379% | 2.9146 | NA | NA | 243880.1172 | 16.4653 | 0
21TR2705 | 253081 | 17MNDD0001 | 107.35 | 107.5 | metaigneous mafic volcanic | metabasalt | Metabasalt. Strongly foliated and metamorphosed. Pervasively chlorite altered. Groundmass is strongly deformed and subject to a low grade metamorphic overprint. Partitions to banding present, dominated by biotite and chlorite alteration. The rock contains a chlorite-actinolite-pyroxene-biotite-phlogopite-rich assemblage within a quartz-feldspar-rich groundmass. Metamorphic chlorite is oriented and foliated. Some melt veins and patches here and there, containing coarse-grained feldspar-quartz-pyroxene. Selvages to these veins and patches show fine-grained, chlorite-biotite-rich assemblages from rehydration once the melt has crystallized. Potentially a migmatite. | Basalt | 1.2661 | 0.61922 | 2.869 | 0.1187% | 2.8724 | 5710 | 16382.0827 | 428737.1098 | 30.175 | 0
21TR2706 | 253082 | 17MNDD0001 | 113.19 | 113.34 | metaigneous mafic volcanic | metabasalt | Metabasalt. Strongly foliated and metamorphosed. Pervasively chlorite altered. Groundmass is strongly deformed and subject to a low grade metamorphic overprint. Partitions to banding present, dominated by fine-grained, biotite and chlorite alteration. The rock contains a fine-grained, chlorite-actinolite-pyroxene-biotite-phlogopite-rich assemblage within a quartz-feldspar-rich groundmass. Metamorphic chlorite is oriented and foliated. | Basalt | 0.81562 |  | 2.9502 | 0.09075% | 2.9529 | 5970 | 17612.982 | 739586.4411 | 27.785 | 0
21TR2707 | 253085 | 17MNDD0001 | 122.05 | 122.2 | metaigneous mafic volcanic | metabasalt | Metabasalt. Strongly foliated and metamorphosed. Pervasively chlorite altered. Groundmass is strongly deformed and subject to a low grade metamorphic overprint. Partitions to banding present, dominated by fine-grained, biotite and chlorite alteration. The rock contains a fine-grained, chlorite-actinolite-pyroxene-biotite-phlogopite-rich assemblage within a quartz-feldspar-rich groundmass. Metamorphic chlorite is oriented and foliated. Contains a few carbonate veins and in-filled fractures. | Basalt | 0.67632 |  | 2.9267 | 0.09074% | 2.9294 | NA | NA | 480731.8694 | 23.1163 | 0
21TR2708 | 253086 | 17MNDD0001 | 132.4 | 132.55 | metaigneous mafic volcanic | metabasalt | Metabasalt. Strongly foliated and metamorphosed. Pervasively chlorite altered. Groundmass is strongly deformed and subject to a low grade metamorphic overprint. Partitions to banding present, dominated by fine-grained, biotite and chlorite alteration. The rock contains a fine-grained, chlorite-actinolite-pyroxene-biotite-phlogopite-rich assemblage within a quartz-feldspar-rich groundmass. Metamorphic chlorite is oriented and foliated and along with aggregates of biotite define a strong foliation. Contains a few carbonate veins and in-filled fractures. | Basalt | 0.48526 |  | 2.9315 | 0.08581% | 2.934 | NA | NA | 203958.5873 | 14.1157 | 0
21TR2709 | 253087 | 17MNDD0001 | 137.2 | 137.35 | metaigneous mafic volcanic | metabasalt | Metabasalt. Strongly foliated and metamorphosed. Pervasively chlorite altered. Groundmass is strongly deformed and subject to a low grade metamorphic overprint. Partitions to banding present, dominated by fine-grained, biotite and chlorite alteration. The rock contains a fine-grained, chlorite-actinolite-pyroxene-biotite-phlogopite-rich assemblage within a quartz-feldspar-rich groundmass. Metamorphic chlorite is oriented and foliated and along with aggregates of biotite define the strong foliation. Contains a few large coarse-grained carbonate-quartz-feldspar veins and in-filled fractures. Veins contains clasts of the surrounding mafic host entrained within. | Basalt | 0.62273 |  | 2.8305 | 0.1418% | 2.8345 | 6240 | 17662.372 | 28976.6857 | 7.9827 | 0
21TR2710 | 253088 | 17MNDD0001 | 140.1 | 140.25 | metaigneous mafic volcanic | metabasalt | Metabasalt. Strongly foliated and metamorphosed. Pervasively chlorite altered. Groundmass is strongly deformed and subject to a low grade metamorphic overprint. Partitions to banding present, dominated by fine-grained, biotite and chlorite alteration. The rock contains a fine-grained, chlorite-actinolite-pyroxene-biotite-phlogopite-rich assemblage within a quartz-feldspar-rich groundmass. Metamorphic chlorite is oriented and foliated and along with aggregates of biotite define the strong foliation. Contains a few carbonate veins and in-filled fractures. | Basalt | 0.65219 |  | 2.9263 | 0.1074% | 2.9294 | 6030 | 17645.3687 | 381108.6536 | 22.3333 | 0
21TR2711 | 253089 | 17MNDD0001 | 144.57 | 144.72 | metaigneous mafic volcanic | metabasalt | Metabasalt. Strongly foliated and metamorphosed. Pervasively chlorite altered. Groundmass is strongly deformed and subject to a low grade metamorphic overprint. Partitions to banding present, dominated by fine-grained, biotite and chlorite alteration. The rock contains a fine-grained, chlorite-actinolite-pyroxene-biotite-phlogopite-rich assemblage within a quartz-feldspar-rich groundmass. Metamorphic chlorite is oriented and foliated and along with aggregates of biotite define the strong foliation. Contains a few large coarse-grained carbonate-quartz-feldspar veins that cross-cut the sample and carbonate in-filled fractures. Veins contains clasts of the surrounding mafic host entrained within. | Basalt | 0.70218 |  | 2.9186 | 0.136% | 2.9226 | 5790 | 16898.65 | 110184.3326 | 14.006 | 0
21TR2712 | 253090 | 17MNDD0001 | 149.18 | 149.33 | metaigneous mafic volcanic | metabasalt | Metabasalt. Strongly foliated and metamorphosed. Pervasively chlorite altered. Groundmass is strongly deformed and subject to a low grade metamorphic overprint. Partitions to banding present, dominated by fine-grained, biotite and chlorite alteration. The rock contains a fine-grained, chlorite-actinolite-pyroxene-biotite-phlogopite-rich assemblage within a quartz-feldspar-rich groundmass. Metamorphic chlorite is oriented and foliated and along with aggregates of biotite define a strong foliation. Contains a few carbonate veins and in-filled fractures. | Basalt | 0.69211 |  | 2.9691 | 0.1017% | 2.9722 | 6170 | 18319.6244 | 1704347.4207 | 36.805 | 0
21TR2713 | 253091 | 17MNDD0001 | 154.48 | 154.63 | metaigneous mafic volcanic | metabasalt | Metabasalt. Weakly foliated and metamorphosed. Pervasively chlorite altered. Groundmass is strongly deformed and subject to a low grade metamorphic overprint. Phyric, dominated by fine-grained, biotite and chlorite alteration. The rock contains a fine-grained, chlorite-actinolite-pyroxene-biotite-phlogopite-rich assemblage within a quartz-feldspar-rich groundmass. Metamorphic chlorite and biotite is oriented and foliated and along with aggregates of biotite define the a foliation. Contains a few reentrants and veins showing partial melt textures. | Basalt | 0.1637 |  | 2.914 | 0.1013% | 2.9169 | NA | NA | 331769.5967 | 20.393 | 0
21TR2714 | 253092 | 17MNDD0001 | 157.8 | 157.95 | metaigneous mafic volcanic | metabasalt | Metabasalt. Weakly foliated and metamorphosed. Pervasively chlorite altered. Groundmass is strongly deformed and subject to a low grade metamorphic overprint. Phyric, dominated by fine-grained, biotite and chlorite alteration. The rock contains a fine-grained, chlorite-actinolite-pyroxene-biotite-phlogopite-rich assemblage within a quartz-feldspar-rich groundmass. Metamorphic chlorite and biotite is oriented and foliated and along with aggregates of biotite-chlorite replacing ?pyroxene define a strong foliation. Contains finely disseminated sulfide. | Basalt | 0.89346 | 0.42404 | 2.7261 | 0.1501% | 2.7302 | 5730 | 15620.4357 | 342910.2555 | 42.832 | 0.4
21TR2715 | 253093 | 17MNDD0001 | 161.96 | 162.11 | metaigneous mafic volcanic | metabasalt | Metabasalt. Strongly foliated and metamorphosed. Pervasively chlorite altered. Groundmass is strongly deformed and subject to a low grade metamorphic overprint. Phyric, dominated by fine-grained, biotite and chlorite alteration. The rock contains a fine-grained, chlorite-actinolite-pyroxene-biotite-phlogopite-rich assemblage within a quartz-feldspar-rich groundmass. Metamorphic chlorite and biotite is oriented and foliated and along with aggregates of biotite-chlorite replacing ?pyroxene define a strong foliation. Contains finely disseminated sulfide. Contains a few reentrants and veins showing partial melt textures with selvages of carbonate against the host mafic rock. | Basalt | 0.61666 |  | 2.949 | 0.08963% | 2.9516 | NA | NA | 570003.6197 | 17.8107 | 0
21TR2716 | 253094 | 17MNDD0001 | 168.63 | 168.78 | metaigneous mafic volcanic | metabasalt | Metabasalt. Strongly foliated and metamorphosed. Pervasively chlorite altered. Groundmass is strongly deformed and subject to a low grade metamorphic overprint. Phyric, dominated by fine-grained, biotite and chlorite alteration. The rock contains a fine-grained, chlorite-actinolite-pyroxene-biotite-phlogopite-rich assemblage within a quartz-feldspar-rich groundmass. Metamorphic chlorite and biotite is oriented and foliated and along with aggregates of biotite-chlorite replacing ?pyroxene define a strong foliation. Contains finely disseminated sulfide. | Basalt | 0.38392 |  | 2.9421 | 0.1064% | 2.9452 | 5960 | 17534.8069 | 170239.9456 | 13.9203 | 0
21TR2717 | 253095 | 17MNDD0001 | 170.48 | 170.63 | metaigneous mafic volcanic | metabasalt | Metabasalt. Strongly foliated and metamorphosed. Pervasively chlorite altered. Groundmass is strongly deformed and subject to a low grade metamorphic overprint. Phyric, dominated by fine-grained, biotite and chlorite alteration. The rock contains a fine-grained, chlorite-actinolite-pyroxene-biotite-phlogopite-rich assemblage within a quartz-feldspar-rich groundmass. Metamorphic chlorite and biotite is oriented and foliated and along with aggregates of biotite-chlorite replacing ?pyroxene define a strong foliation. Contains finely disseminated sulfide. | Basalt | 0.96861 |  | 2.9411 | 0.1153% | 2.9445 | NA | NA | 24475.7435 | 2.846 | 0
21TR2718 | 253096 | 17MNDD0001 | 171.75 | 171.9 | metaigneous mafic volcanic | metabasalt | Metabasalt. Strongly foliated and metamorphosed. Pervasively chlorite altered. Groundmass is strongly deformed and subject to a low grade metamorphic overprint. Strongly foliated, dominated by fine-grained, biotite and chlorite alteration. The rock contains a fine-grained, chlorite-actinolite-pyroxene-biotite-phlogopite-rich assemblage within a quartz-feldspar-rich groundmass. Metamorphic chlorite and biotite is oriented and foliated and along with aggregates of biotite-chlorite replacing ?pyroxene define a strong foliation. Contains finely disseminated sulfide. | Basalt | 0.32678 |  | 2.9171 | 0.08092% | 2.9195 | 6090 | 17765.431 | 589028.618 | 20.3267 | 0
21TR2719 | 253097 | 17MNDD0001 | 177.1 | 177.25 | igneous mafic volcanic | mafic volcaniclastic rock | Mafic volcaniclastic. Strongly foliated and metamorphosed. Pervasively chlorite altered. Groundmass is strongly deformed and subject to a low grade metamorphic overprint. Partitions to banding present; mafic compositions dominated by a chlorite-actinolite-biotite-phlogopite-rich assemblages and often separated by more felsic compositions, containing quartz-feldspar-biotite-monazite-rich assemblages, and which define thin, deformed and often chaotic layering to banding. Metamorphic chlorite-biotite is oriented and foliated. Some carbonate present in these zones and a few veins here and there. | Volcaniclastic rock | 0.41148 |  | 2.7842 | 0.1087% | 2.7872 | NA | NA | 79131.7405 | 12.6297 | 0
21TR2720 | 253098 | 17MNDD0001 | 182.77 | 182.92 | igneous mafic volcanic | mafic volcaniclastic rock | Mafic volcaniclastic. Strongly foliated and metamorphosed. Pervasively chlorite-biotite-phlogopite altered. Groundmass is strongly deformed and subject to a low grade metamorphic overprint. Partitions to banding present; mafic compositions dominated by a chlorite-actinolite-biotite-phlogopite-rich assemblages and often separated by more felsic compositions, containing quartz-feldspar-biotite-monazite-rich assemblages, and which define thin, deformed and often chaotic layering to banding. Metamorphic chlorite-biotite is oriented and foliated. Some carbonate present in these zone and a few veins here and there. | Volcaniclastic rock | 0.38596 |  | 2.829 | 0.1102% | 2.8321 | NA | NA | 122844.8612 | 15.9523 | 0
21TR2721 | 253099 | 17MNDD0001 | 185.53 | 185.68 | igneous mafic volcanic | mafic volcaniclastic rock | Mafic volcaniclastic. Strongly foliated and metamorphosed. Pervasively chlorite-biotite-phlogopite altered. Groundmass is strongly deformed and subject to a low grade metamorphic overprint. Partitions to banding present; mafic compositions dominated by a chlorite-actinolite-biotite-phlogopite-rich assemblages and often separated by more felsic compositions, containing quartz-feldspar-biotite-monazite-rich assemblages, and which define thin, deformed and often chaotic layering to banding. Metamorphic chlorite-biotite is oriented and foliated. Some carbonate present in these zones and a few veins here and there. Disseminated sulfide present. | Volcaniclastic rock | 0.45176 |  | 2.8183 | 0.1375% | 2.8222 | 5370 | 15134.2325 | 170878.9475 | 18.5507 | 0
21TR2722 | 253100 | 17MNDD0001 | 192.14 | 192.29 | igneous mafic volcanic | mafic volcaniclastic rock | Mafic volcaniclastic. Strongly foliated and metamorphosed. Pervasively chlorite-biotite-phlogopite altered. Groundmass is strongly deformed and subject to a low grade metamorphic overprint. Partitions to banding present; mafic compositions dominated by a chlorite-actinolite-biotite-phlogopite-rich assemblages and often separated by more felsic compositions, containing quartz-feldspar-biotite-monazite-rich assemblages, and which define thin, deformed and often chaotic layering to banding. Metamorphic chlorite-biotite is oriented and foliated. Some carbonate present in these zones and a few veins here and there. Disseminated sulfide present. | Volcaniclastic rock | 0.6813 |  | 2.8096 | 0.2288% | 2.816 | 4570 | 12839.8869 | 11246.6265 | 6.8363 | 0
21TR2723 | 253101 | 17MNDD0001 | 193.79 | 193.94 | igneous mafic volcanic | mafic volcaniclastic rock | Mafic volcaniclastic. Strongly foliated and metamorphosed. Pervasively chlorite-biotite-phlogopite and carbonate altered. Groundmass is strongly deformed and subject to a low grade metamorphic overprint. Partitions to banding present; mafic compositions dominated by a chlorite-actinolite-biotite-phlogopite-rich assemblages and often separated by more felsic compositions, containing quartz-feldspar-biotite-monazite-rich assemblages, and which define thin, deformed and often chaotic layering to banding. Metamorphic chlorite-biotite is oriented and foliated. Some carbonate present in these zones and a few veins here and there. Disseminated sulfide present. | Volcaniclastic rock | 0.32878 |  | 2.8979 | 0.1365% | 2.9018 | 5570 | 16141.1061 | 29357.3464 | 8.41 | 0
21TR2724 | 253102 | 17MNDD0001 | 196.48 | 196.63 | igneous mafic volcanic | mafic volcaniclastic rock | Mafic volcaniclastic. Strongly foliated and metamorphosed. Pervasively chlorite-biotite-phlogopite and carbonate altered. Groundmass is strongly deformed and subject to a low grade metamorphic overprint. Partitions to banding present; mafic compositions dominated by a chlorite-actinolite-biotite-phlogopite-rich assemblages and often separated by more felsic compositions, containing quartz-feldspar-biotite-monazite-rich assemblages, and which define thin, deformed and often chaotic layering to banding. Metamorphic chlorite-biotite is oriented and foliated. Some carbonate present in these zones and a few veins here and there. Disseminated sulfide present. | Volcaniclastic rock | 0.45458 |  | 2.8293 | 0.1177% | 2.8327 | 5710 | 16155.3931 | 415535.968 | 20.0043 | 0
21TR2725 | 253103 | 17MNDD0001 | 198.1 | 198.25 | metaigneous mafic volcanic | metabasalt | Metabasalt. Strongly foliated and metamorphosed. Pervasively chlorite-biotite-phlogopite altered. Groundmass is strongly deformed and subject to a low grade metamorphic overprint. Phyric, dominated by fine-grained, biotite and chlorite alteration. The rock contains a fine-grained, chlorite-actinolite-pyroxene-biotite-phlogopite-rich assemblage within a quartz-feldspar-rich groundmass. Metamorphic chlorite and biotite is oriented and foliated and along with aggregates of biotite-chlorite replacing ?pyroxene define the strong foliation. Contains finely disseminated sulfide. | Basalt | 0.038276 |  | 2.8256 | 0.1033% | 2.8285 | 5150 | 14551.8088 | 777686.5892 | 27.295 | 0.5
21TR2726 | 253104 | 17MNDD0001 | 198.48 | 198.63 | igneous granitic | diorite | Feldspar-quartz porphyritic, intermediate granitic rock. Contains angular, coarse-grained feldspar, minor quartz defining a foliation within a matrix of biotite-chlorite-phlogopite and disseminated sulfide. Moderately foliated. | Diorite | 0.24598 |  | 2.684 | 0.1366% | 2.6876 | NA | NA | 363617.3434 | 17.318 | 0
21TR2727 | 253105 | 17MNDD0001 | 203.39 | 203.54 | igneous mafic volcanic | mafic volcaniclastic rock | Mafic volcaniclastic. Strongly foliated and metamorphosed. Pervasively chlorite-biotite-phlogopite and carbonate altered. Groundmass is strongly deformed and subject to a low grade metamorphic overprint. Partitions to banding present; mafic compositions dominated by a chlorite-actinolite-biotite-phlogopite-rich assemblages and often separated by more felsic compositions, containing quartz-feldspar-biotite-monazite-rich assemblages, and which define thin, deformed and often chaotic layering to banding. Metamorphic chlorite-biotite is oriented and foliated. Some carbonate present in these zones and a few veins here and there. Disseminated sulfide present. | Volcaniclastic rock | 0.040265 |  | 2.7345 | 0.1219% | 2.7379 | 5540 | 15149.2857 | 284827.2079 | 9.9727 | 0
21TR2728 | 253125 | 17DHDD0016 | 1.91 | 2.06 | metamorphic protolith unknown fault rock | mylonite | Strongly bleached (white and yellow) mylonite, possibly after potentially a mafic protolith. Local faults oblique to the foliation. Abundant sigma-shaped aggregates. Weakly magnetic | Mylonite | 0.20653 |  | 2.1269 | 7.305% | 2.2945 | 3330 | 7082.5398 | 107.8833 | 17.784 | 1.2
21TR2729 | 253126 | 17DHDD0016 | 54.52 | 54.67 | metaigneous mafic | amphibolite | Moderately weathered and strongly altered, banded (possibly) amphibolite consisting of fine-grained plagioclase, biotite seams, quartz and acicular hornblende. Weakly magnetic. Alternatively, is it andesitic metavolcaniclastic rock? | Amphibolite | 3.9953 |  | 2.707 | 0.3559% | 2.7167 | 4340 | 11748.3176 | 20039.9611 | 8.8523 | 0.1
21TR2730 | 253127 | 17DHDD0016 | 62.32 | 62.47 | metamorphic protolith unknown fault rock | mylonite | Banded mylonite consisting of feldspar, biotite, chlorite, quartz and acicular hornblende. Chlorite and biotite rich bands. Banding-parallel carbonate veins at chlorite/biotite rich interfaces. Sigmoidal garnet porphyroblasts, 1–2 mm. Contains plagioclase and quartz. Weakly magnetic | Mylonite | 3.9967 |  | 2.8129 | 0.1606% | 2.8175 | 5010 | 14092.8335 | 50396.893 | 11.2337 | 0
21TR2731 | 253128 | 17DHDD0016 | 64.54 | 64.69 | metamorphic protolith unknown fault rock | mylonite | Banded mylonite consisting of feldspar, biotite, chlorite, quartz and acicular hornblende. Chlorite and biotite rich bands. Banding-parallel carbonate veins at chlorite/biotite rich interfaces. Lineation not evident. Weakly magnetic | Mylonite | 1.8302 |  | 2.7289 | 0.1498% | 2.733 | 5070 | 13835.4019 | 372131.0884 | 16.8313 | 0
21TR2732 | 253129 | 17DHDD0016 | 69.03 | 69.18 | metamorphic protolith unknown fault rock | mylonite | Banded mylonite. Chlorite and biotite rich bands. Banding-parallel carbonate veins at chlorite/biotite rich interfaces. Contains feldspar/quartz rich sigma shaped aggregates. Weakly magnetic | Mylonite | 0.97099 |  | 2.9333 | 0.1438% | 2.9376 | 6000 | 17599.9948 | 136277.1292 | 12.683 | 0
21TR2733 | 253130 | 17DHDD0016 | 70.54 | 70.69 | metamorphic protolith unknown fault rock | mylonite | Banded mylonite consisting of feldspar, biotite, chlorite, quartz and acicular hornblende. Chlorite and biotite rich bands. Banding-parallel carbonate veins at chlorite/biotite rich interfaces. Weakly magnetic | Mylonite | 0.23359 |  | 2.7355 | 0.1114% | 2.7385 | 5380 | 14716.9385 | 332630.0967 | 8.6187 | 0
21TR2734 | 253131 | 17DHDD0016 | 75.1 | 75.25 | metamorphic protolith unknown fault rock | mylonite | Banded mylonite consisting of feldspar, biotite, chlorite, quartz and acicular hornblende. Chlorite and biotite rich bands. Banding-parallel carbonate veins at chlorite/biotite rich interfaces. Weakly magnetic | Mylonite | 0.12268 |  | 2.7144 | 0.1141% | 2.7175 | 5520 | 14983.4433 | 183184.843 | 10.2583 | 0
21TR2735 | 253132 | 17DHDD0016 | 76.47 | 76.62 | metamorphic protolith unknown fault rock | mylonite | Banded mylonite consisting of feldspar, biotite, chlorite, quartz and acicular hornblende. Chlorite and biotite rich bands. Banding-parallel carbonate veins at chlorite/biotite rich interfaces. Contains feldspar/quartz rich sigma shaped aggregates. Weakly magnetic | Mylonite | 1.002 |  | 2.9321 | 0.135% | 2.9361 | 5880 | 17240.7713 | 332374.8031 | 14.3803 | 0
21TR2736 | 253133 | 17DHDD0016 | 77.76 | 77.91 | metamorphic protolith unknown fault rock | mylonite | Banded mylonite consisting of feldspar, biotite, chlorite, quartz and acicular hornblende. Chlorite and biotite rich bands. Banding-parallel carbonate veins at chlorite/biotite rich interfaces. Contains feldspar/quartz rich sigma shaped aggregates. Weakly magnetic | Mylonite | 0.47591 |  | 2.8491 | 0.1385% | 2.853 | 5790 | 16496.1667 | 405957.8563 | 11.165 | 0
21TR2737 | 253134 | 17DHDD0016 | 78.5 | 78.65 | metamorphic protolith unknown fault rock | mylonite | Banded mylonite consisting of feldspar, biotite, chlorite, quartz and acicular hornblende. Chlorite and biotite rich bands. Banding-parallel carbonate veins at chlorite/biotite rich interfaces. Contains feldspar/quartz rich sigma shaped aggregates. Weakly magnetic | Mylonite | 1.367 |  | 3.0123 | 0.1857% | 3.0179 | 5630 | 16959.3493 | 248353.9313 | 13.0503 | 0
21TR2738 | 253135 | 17DHDD0016 | 84.45 | 84.6 | metamorphic protolith unknown fault rock | mylonite | Banded mylonite consisting of feldspar, biotite, chlorite, quartz and acicular hornblende. Chlorite and biotite rich bands. Banding-parallel carbonate veins at chlorite/biotite rich interfaces. Contains feldspar/quartz rich sigma shaped aggregates. Weakly magnetic | Mylonite | 0.59714 |  | 2.8473 | 0.1238% | 2.8509 | 3640 | 10364.2567 | 192101.2827 | 7.4327 | 0
21TR2739 | 253136 | 17DHDD0016 | 87.13 | 87.28 | metaigneous mafic | amphibolite | Strongly carbonate altered, fine-grained amphibolite consisting of plagioclase, acicular hornblende, biotite and quartz. Thin calcite veins parallel to the foliation. | Amphibolite | 0.3862 |  | 2.6686 | 3.138% | 2.755 | 4080 | 10887.7204 | 408.8557 | 11.1923 | 0
21TR2740 | 253137 | 17DHDD0016 | 91.06 | 91.21 | metamorphic protolith unknown fault rock | mylonite | Banded mylonite consisting of feldspar, biotite, chlorite, quartz and acicular hornblende. Chlorite and biotite rich bands. Banding-parallel carbonate veins at chlorite/biotite rich interfaces. Contains feldspar/quartz rich sigma shaped aggregates. Weakly magnetic | Mylonite | 0.34556 |  | 2.7457 | 0.09703% | 2.7484 | 5380 | 14772.1085 | 502352.5885 | 14.0947 | 0
21TR2741 | 253138 | 17DHDD0016 | 100.21 | 100.36 | metamorphic protolith unknown fault rock | mylonite | Banded mylonite consisting of feldspar, biotite, chlorite, quartz and acicular hornblende. Chlorite and biotite rich bands. Banding-parallel carbonate veins at chlorite/biotite rich interfaces. Contains feldspar/quartz rich sigma shaped aggregates. About 5 cm thick quartz vein. Weakly magnetic | Mylonite | 0.62963 |  | 2.7471 | 0.1261% | 2.7506 | 5430 | 14917.0208 | 111159.225 | 6.1723 | 0
21TR2742 | 253139 | 17DHDD0016 | 101.48 | 101.63 | metamorphic protolith unknown fault rock | mylonite | Banded mylonite consisting of feldspar, biotite, chlorite, quartz and acicular hornblende. Chlorite and biotite rich bands. Banding-parallel carbonate veins at chlorite/biotite rich interfaces. Contains feldspar/quartz rich sigma shaped aggregates. About 5 cm thick quartz vein. Weakly magnetic | Mylonite | 0.40538 |  | 2.5582 | 0.1202% | 2.5613 | 5500 | 14070.0979 | 472613.1764 | 15.276 | 0
21TR2743 | 253140 | 17DHDD0016 | 103.42 | 103.57 | metamorphic protolith unknown fault rock | mylonite | Banded mylonite consisting of feldspar, biotite, chlorite, quartz and acicular hornblende. Chlorite and biotite rich bands. Banding-parallel carbonate veins at chlorite/biotite rich interfaces. Weakly magnetic | Mylonite | 0.14596 |  | 2.7099 | 0.2249% | 2.716 | 5490 | 14877.279 | 551040.4174 | 12.589 | 0
21TR2744 | 253141 | 17DHDD0016 | 105.35 | 105.5 | metamorphic protolith unknown fault rock | mylonite | Banded mylonite consisting of feldspar, biotite, chlorite, quartz and acicular hornblende. Chlorite and biotite rich bands. Banding-parallel carbonate veins at chlorite/biotite rich interfaces. Contains about 5 cm wide zone of strong carbonate alteration. Weakly magnetic | Mylonite | 16.7367 |  | 2.9246 | 0.1793% | 2.9299 | 5490 | 16056.0975 | 218656.8717 | 17.7537 | 0
21TR2745 | 253142 | 17DHDD0016 | 109.85 | 110 | metamorphic protolith unknown fault rock | mylonite | Banded mylonite consisting of feldspar, biotite, chlorite, quartz and acicular hornblende. Chlorite and biotite rich bands. Banding-parallel carbonate veins at chlorite/biotite rich interfaces. Contains about 5 cm wide zone of strong carbonate alteration. Weakly magnetic | Mylonite | 0.38199 |  | 2.7615 | 0.1892% | 2.7668 | 5360 | 14801.8446 | 307497.6595 | 5.863 | 0
21TR2746 | 253143 | 17DHDD0016 | 112.02 | 112.17 | metamorphic protolith unknown fault rock | mylonite | Banded mylonite consisting of feldspar, biotite, chlorite, quartz and acicular hornblende. Chlorite and biotite rich bands. Banding-parallel carbonate veins at chlorite/biotite rich interfaces. Contains about 5 cm wide zone of strong carbonate alteration. Weakly magnetic | Mylonite | 0.9276 |  | 2.8073 | 0.1883% | 2.8126 | 5390 | 15131.48 | 260015.1974 | 5.7627 | 0
21TR2747 | 253144 | 17DHDD0016 | 117.34 | 117.49 | metamorphic protolith unknown fault rock | mylonite | Banded mylonite consisting of feldspar, biotite, chlorite, quartz and acicular hornblende. Chlorite and biotite rich bands. Banding-parallel carbonate veins at chlorite/biotite rich interfaces. Weakly magnetic | Mylonite | 0.25445 |  | 2.7431 | 0.1915% | 2.7484 | 5410 | 14840.3143 | 154827.9884 | 4.1557 | 0
21TR2748 | 253145 | 17DHDD0016 | 119.98 | 120.13 | metaigneous mafic | amphibolite | Mylonitic banded amphibolite with alternating thicker chlorite-rich and thinner biotite-rich bands. Relict plagioclase measure up to 2 mm in length. The amphibolite consists of plagioclase, chlorite, biotite, acicular hornblende and quartz. Minor disseminated sulphide with some sulphide rich bands parallel to the foliation. Banding-parallel carbonate veins at chlorite/biotite rich interfaces. Weakly magnetic | Amphibolite | 22.2006 | 0.6933 | 2.9578 | 0.1108% | 2.9611 | 5610 | 16593.2608 | 54550.9792 | 5.0013 | 0
21TR2749 | 253146 | 17DHDD0016 | 126.05 | 126.2 | metaigneous mafic | amphibolite | Strongly foliated, fine- to medium-grained amphibolite. Relict plagioclase measure up to 2 mm in length. The amphibolite consists of plagioclase, chlorite, biotite, acicular hornblende and quartz. Minor disseminated sulphide. Banding-parallel carbonate veins at chlorite/biotite rich interfaces. Weakly magnetic | Amphibolite | 20.7012 | 1.1436 | 2.8676 | 0.1305% | 2.8713 | 5480 | 15714.4429 | 44507.5701 | 9.3907 | 0
21TR2750 | 253147 | 17DHDD0016 | 127.15 | 127.3 | metaigneous mafic | amphibolite | Mylonitic banded amphibolite with alternating thicker chlorite-rich and thinner biotite-rich bands. Relict plagioclase measure up to 2 mm in length. The amphibolite consists of plagioclase, chlorite, biotite, acicular hornblende and quartz. Minor disseminated sulphide with some sulphide rich bands parallel to the foliation. Banding-parallel carbonate veins at chlorite/biotite rich interfaces. Weakly magnetic | Amphibolite | 1.8726 |  | 2.8829 | 0.1695% | 2.8878 | 5390 | 15539.0686 | 123569.5174 | 27.6967 | 0
21TR2751 | 253148 | 17DHDD0016 | 130.17 | 130.32 | metaigneous mafic | amphibolite | Mylonitic banded amphibolite with alternating thicker chlorite-rich and thinner biotite-rich bands. Relict plagioclase measure up to 2 mm in length. The amphibolite consists of plagioclase, chlorite, biotite, acicular hornblende and quartz. Minor disseminated sulphide with some sulphide rich bands parallel to the foliation. Banding-parallel carbonate veins at chlorite/biotite rich interfaces. Weakly magnetic | Amphibolite | 5.92 |  | 2.8135 | 0.1565% | 2.8179 | 5350 | 15051.9674 | 348045.0768 | 27.3387 | 3.9
21TR2752 | 253149 | 17DHDD0016 | 130.55 | 130.7 | metamorphic protolith unknown fault rock | mylonite | Mylonitic banded amphibolite with alternating thicker chlorite-rich and thinner biotite-rich bands. Relict plagioclase measure up to 2 mm in length. The amphibolite consists of plagioclase, chlorite, biotite, acicular hornblende and quartz. Minor disseminated sulphide with some sulphide rich bands parallel to the foliation. Banding-parallel carbonate veins at chlorite/biotite rich interfaces. Weakly magnetic | Mylonite | 2.0776 | 2.0646 | 2.8873 | 0.3294% | 2.8969 | 5560 | 16053.4497 | 415587.4835 | 31.021 | 0.4
21TR2753 | 253150 | 17DHDD0016 | 135.15 | 135.3 | metamorphic protolith unknown fault rock | mylonite | Banded mylonite consisting of leucocratic quartzo-feldspathic and melanocratic biotite rich bands. Minor disseminated sulphides. Thin carbonate veins along leucocratic/melanocratic interfaces | Mylonite | 0.26231 |  | 2.721 | 0.2925% | 2.7289 | 5070 | 13795.2605 | 236551.234 | 7.4547 | 0.1
21TR2754 | 253151 | 17DHDD0016 | 137.41 | 137.56 | metamorphic protolith unknown fault rock | mylonite | Garnetiferous banded mylonite with alternating quartzo-feldspathic and biotite rich bands. A few chloritic bands, where garnet porphyroblasts (measuring about 2 mm) are concentrated. The porphyroblasts are aligned along the foliation. Minor acicular hornblende in the matrix. Disseminated sulphide. Weakly magnetic. | Mylonite | 0.80926 |  | 2.8249 | 0.261% | 2.8323 | 5160 | 14576.4462 | 167611.4321 | 10.645 | 0
21TR2755 | 253152 | 17DHDD0016 | 138.72 | 138.87 | metamorphic protolith unknown fault rock | mylonite | Banded mylonite consisting of feldspar, biotite, chlorite, quartz and acicular hornblende. Chlorite and biotite rich bands. A few, less than 2 mm wide carbonate veins parallel to the banding. Abundant 1–2 mm, commonly euhedral garnet porphyroblasts in biotite rich layers. Weakly magnetic | Mylonite | 79.6338 | 0.79386 | 3.0061 | 0.1357% | 3.0102 | 5790 | 17405.3268 | 44563.5669 | 8.4687 | 0
21TR2756 | 253153 | 17DHDD0016 | 143.47 | 143.62 | metaigneous mafic | amphibolite | Mylonitic amphibolite composed of feldspar, chlorite, fibrous hornblende clusters, biotite, quartz and minor disseminated sulphide. The fibrous hornblende defines the lineation. Thin calcite veins parallel to the foliation. | Amphibolite | 0.79713 |  | 2.9693 | 0.1825% | 2.9748 | 6120 | 18172.258 | 52799.4397 | 10.9783 | 0
21TR2757 | 253154 | 17DHDD0016 | 146 | 146.15 | metaigneous mafic | amphibolite | Mylonitic amphibolite composed of feldspar, chlorite, fibrous hornblende clusters, biotite, quartz and minor disseminated sulphide. The fibrous hornblende defines the lineation. Thin calcite veins parallel to the foliation. | Amphibolite | 1.1014 |  | 2.9736 | 0.2138% | 2.98 | 6170 | 18347.2972 | 17634.8884 | 12.793 | 0
21TR2758 | 253155 | 17DHDD0016 | 146.6 | 146.75 | metaigneous mafic | amphibolite | Mylonitic amphibolite composed of feldspar, chlorite, fibrous hornblende clusters, biotite, quartz and minor disseminated sulphide. The fibrous hornblende defines the lineation. Thin calcite veins parallel to the foliation. | Amphibolite | 0.83916 |  | 2.9151 | 0.2329% | 2.922 | 5920 | 17257.6752 | 25719.8271 | 11.3807 | 0
21TR2759 | 253156 | 17DHDD0016 | 154.53 | 154.68 | metamorphic protolith unknown fault rock | mylonite | Banded mylonite consisting of leucocratic quartzo-feldspathic and melanocratic biotite rich bands. Minor disseminated sulphides. Minor thin carbonate veins parallel to the foliation | Mylonite | 0.43355 |  | 2.744 | 0.1998% | 2.7495 | 5510 | 15119.6202 | 451157.7058 | 11.0603 | 0
21TR2760 | 253157 | 17DHDD0016 | 157.65 | 157.8 | metamorphic protolith unknown fault rock | mylonite | Banded mylonite consisting of leucocratic quartzo-feldspathic and melanocratic biotite rich bands. Minor chlorite and disseminated sulphides. Minor thin carbonate veins parallel to the foliation. The sampled interval is dominated by leucocratic bands. | Mylonite | 0.037668 |  | 2.6891 | 0.2292% | 2.6953 | 5430 | 14601.9621 | 211833.2735 | 7.901 | 0.2
21TR2761 | 253158 | 17DHDD0016 | 163.34 | 163.49 | metamorphic protolith unknown fault rock | mylonite | Banded mylonite consisting of feldspar, biotite, chlorite, quartz and acicular hornblende. Chlorite and biotite rich bands. Banding-parallel carbonate veins at chlorite/biotite rich interfaces. A few 1–2 mm veins consisting mainly of finely crystalline quartz. A thin fracture in-filled with calcite. Weakly magnetic | Mylonite | 1.1712 |  | 2.6981 | 0.2218% | 2.7041 | 5580 | 15055.3879 | 122180.2107 | 8.2517 | 0
21TR2762 | 253159 | 17DHDD0016 | 164.7 | 164.85 | metamorphic protolith unknown fault rock | mylonite | Banded mylonite with biotite-rich, quartzo-feldspathic and chlorite-rich bands. Minor thin carbonate veins and fractures oblique to the foliation. | Mylonite | 3.457 |  | 2.7202 | 0.282% | 2.7279 | 5250 | 14281.2975 | 713740.4449 | 12.7237 | 0
21TR2763 | 253160 | 17DHDD0016 | 168.11 | 168.26 | metamorphic protolith unknown fault rock | mylonite | Mylonitic amphibolite composed of feldspar, chlorite, hornblende, biotite, quartz and minor disseminated sulphide. Thin calcite veins parallel to the foliation. | Mylonite | 0.52824 |  | 2.8756 | 0.2029% | 2.8814 | 5860 | 16850.8422 | 616671.9714 | 13.516 | 0
21TR2764 | 253161 | 17DHDD0016 | 172.18 | 172.33 | metamorphic protolith unknown fault rock | mylonite | Banded mylonite consisting of leucocratic quartzo-feldspathic and melanocratic biotite rich bands. A well-developed lineation. Thin carbonate veins parallel to the foliation. The sampled interval is dominated by leucocratic bands. Local kinks and minor faults with about 3 mm displacement, oblique to the foliation. | Mylonite | 0.18594 |  | 2.7202 | 0.2606% | 2.7274 | 5350 | 14553.3148 | 311017.5462 | 9.5283 | 0.2
21TR2765 | 253162 | 17DHDD0016 | 174.95 | 175.1 | metaigneous volcanic | mafic-felsic volcaniclastic rock | Volcaniclastic, mixed, banded mafic-felsic rock. Strongly foliated, contains partitions of mafic components dominantly consisting of acicular chlorite, actinolite, phlogopite with opaque's and fine-grained disseminated porphyroblasts of garnet, layered with felsic components dominantly consisting of stubby to acicular feldspar, quartz, biotite and chlorite. Banding or partitioning defines an S1 and there is a shallow angled S2 that transects the original banded compositions and S1. Fine-grained, disseminated sulfide present. Fine-grained felsic or lighter banding may also be caused by a grain size reduction or mylonitization/shear partitioning within the rock. All banding and partitioning contains finer, delictate internal layering as well ?S0. Some carbonate veins present and carbonate alteration within the more mafic bands. Moderately magnetic. | Volcaniclastic rock | 42.7995 | 0.3756 | 2.8474 | 0.1138% | 2.8506 | 5200 | 14806.4052 | 104871.7799 | 7.3737 | 0
21TR2766 | 253163 | 17DHDD0016 | 178.62 | 178.77 | metaigneous volcanic | mafic-felsic volcaniclastic rock | Volcaniclastic, mixed, thinly banded mafic-felsic rock. Strongly foliated, contains partitions of mafic components dominantly consisting of acicular chlorite, actinolite, phlogopite, layered with felsic components dominantly consisting of stubby to acicular feldspar, quartz, biotite and chlorite. Delicate banding or partitioning defines an S1 and there is a shallow angled S2 that transects the original banded compositions and S1. Fine-grained disseminated sulfide present. Fine-grained felsic or lighter banding may also be caused by a grain size reduction or mylonitization/shear partitioning within the rock. In this sample the finer felsic bands are more common. All banding and partitioning contains finer, delicate, internal micro-layering as well ?S0. Some carbonate veins present. Moderately magnetic. | Volcaniclastic rock | 0.14509 |  | 2.6906 | 0.1369% | 2.6942 | 4950 | 13318.2613 | 320252.5389 | 6.0347 | 0.1
21TR2767 | 253164 | 17DHDD0016 | 183.5 | 183.65 | igneous mafic volcanic | mafic volcaniclastic rock | Volcaniclastic, mixed, thinly banded mafic rock. Strongly foliated, contains thin partitions of mafic components dominantly consisting of acicular chlorite, actinolite, phlogopite, layered with felsic components dominantly consisting of fine-grained stubby to acicular feldspar, quartz, biotite and chlorite. Delicate banding or partitioning defines an S1 and there is a shallow angled S2 that transects the original banded compositions and S1. Fine-grained, disseminated sulfide present. Fine-grained felsic or lighter banding may also be caused by a grain size reduction or mylonitization/shear partitioning within the rock. In this sample the mafic component and metamorphic chlorite overprint is dominant. Some carbonate veins present and carbonate is present along the banded margins. Weakly magnetic. | Volcaniclastic rock | 0.46015 |  | 2.8451 | 0.1475% | 2.8493 | 5590 | 15904.3612 | 329928.8204 | 11.4063 | 0
21TR2768 | 253165 | 17DHDD0016 | 187.97 | 188.12 | metaigneous volcanic | mafic-felsic volcaniclastic rock | Volcaniclastic, mixed, mafic rock. Strongly foliated. Contains a groundmass of acicular chlorite, actinolite, phlogopite in mafic components, and minor, fine-grained, stubby to acicular feldspar, quartz, biotite and chlorite in felsic components. Medium-grained biotite and chlorite are disseminated and randomly oriented throughout the sample. Fine-grained, disseminated sulfide present. In this sample the mafic component and metamorphic chlorite-biotite overprint is dominant. Some carbonate veins present and carbonate along banded margins is common. Weakly magnetic. | Volcaniclastic rock | 0.3009 |  | 2.7742 | 0.1632% | 2.7788 | 5430 | 15064.0121 | 642153.7549 | 28.773 | 0
21TR2769 | 253166 | 17DHDD0016 | 190.2 | 190.35 | metaigneous volcanic | mafic-felsic volcaniclastic rock | Volcaniclastic, mixed, banded mafic-felsic rock. Strongly foliated, contains partitions of mafic components dominantly consisting of acicular chlorite, actinolite, phlogopite with opaque's, layered with felsic components dominantly consisting of stubby to acicular feldspar, quartz, biotite and chlorite. Banding or partitioning defines an S1 and there is a shallow angled S2 that transects the original banded compositions and S1. Fine-grained, disseminated sulfide present. Fine-grained felsic or lighter banding may also be caused by a grain size reduction or mylonitization/shear partitioning within the rock. All banding and partitioning contains finer, delicate internal layering as well ?S0. Some carbonate veins present and carbonate alteration within the more mafic bands. Weakly magnetic. | Volcaniclastic rock | 0.51128 |  | 2.8471 | 0.1304% | 2.8509 | 5670 | 16143.3074 | 95189.2678 | 8.3517 | 0
21TR2770 | 253167 | 17DHDD0016 | 192.75 | 192.9 | metaigneous volcanic | mafic-felsic volcaniclastic rock | Volcaniclastic, mixed, banded mafic-felsic rock. Strongly foliated, contains partitions of mafic components dominantly consisting of acicular chlorite, actinolite, phlogopite with opaque's, layered with felsic components dominantly consisting of stubby to acicular feldspar, quartz, biotite and chlorite. Banding or partitioning defines an S1 and there is a shallow angled S2 that transects the original banded compositions and S1. Fine-grained, disseminated sulfide present. Fine-grained felsic or lighter banding may also be caused by a grain size reduction or mylonitization/shear partitioning within the rock. All banding and partitioning contains finer, delicate internal layering as well ?S0. Some coarse-grained quartz, feldspar and carbonate veins infilled with chlorite and ankerite present. Weakly magnetic. | Volcaniclastic rock | 1.1782 |  | 2.806 | 0.3364% | 2.8155 | 5520 | 15489.3604 | 165122.5489 | 16.8633 | 0
21TR2771 | 253168 | 17DHDD0016 | 198.25 | 198.4 | metaigneous volcanic | mafic-felsic volcaniclastic rock | Volcaniclastic, mixed, banded mafic-felsic rock. Strongly foliated, contains partitions of mafic components dominantly consisting of acicular chlorite, actinolite, phlogopite with opaque's, layered with felsic components dominantly consisting of stubby to acicular feldspar, quartz, biotite and chlorite. Banding or partitioning defines an S1 and there is a shallow angled S2 that transects the original banded compositions and S1. Fine-grained, disseminated sulfide present. Fine-grained felsic or lighter banding may also be caused by a grain size reduction or mylonitization, shear partitioning within the rock. All banding and partitioning contains finer, delectate internal layering as well ?S0. Some carbonate veins present. Sample contains a large melt vein to patch in-filled with feldspar-quartz-chlorite-biotite and carbonate. Selvages to this melt vein contain more hydrous minerals such as chlorite and are charged with carbonate and sericite. Weakly magnetic. | Volcaniclastic rock | 0.78203 |  | 2.8625 | 0.1513% | 2.8668 | 5490 | 15714.9795 | 577641.2808 | 12.799 | 0
21TR2772 | 253169 | 17DHDD0016 | 202.15 | 202.3 | metaigneous volcanic | mafic-felsic volcaniclastic rock | Volcaniclastic, mixed, banded mafic-felsic rock. Strongly foliated, contains partitions of mafic components dominantly consisting of acicular chlorite, actinolite, phlogopite with opaque's, layered with felsic components dominantly consisting of stubby to acicular feldspar, quartz, biotite and chlorite. Banding or partitioning defines an S1 and there is a shallow angled S2 that transects the original banded compositions and S1. Fine-grained, disseminated sulfide present. Some fine-grained garnet porphyroblasts present in the more mafic bands. Fine-grained felsic or lighter banding may also be caused by a grain size reduction or mylonitization/shear partitioning within the rock. All banding and partitioning contains finer, delectate internal layering as well ?S0. Weakly magnetic. | Volcaniclastic rock | 0.74357 |  | 2.7585 | 0.07889% | 2.7607 | 5540 | 15282.2639 | 52044.1765 | 4.5453 | 0
21TR2773 | 253170 | 17DHDD0016 | 206.45 | 206.6 | metaigneous volcanic | mafic-felsic volcaniclastic rock | Volcaniclastic, mixed, banded mafic-felsic rock. Strongly foliated, contains partitions of mafic components dominantly consisting of acicular chlorite, actinolite, phlogopite with opaque's, layered with felsic components dominantly consisting of stubby to acicular feldspar, quartz, biotite and chlorite. Banding or partitioning defines an S1 and there is a shallow angled S2 that transects the original banded compositions and S1. Fine-grained, disseminated sulfide present. Fine-grained felsic or lighter banding may also be caused by a grain size reduction or mylonitization/shear partitioning within the rock. All banding and partitioning contains finer, delectate internal layering as well ?S0. Some coarse-grained quartz, feldspar and carbonate veins infilled with chlorite and ankerite present. Weakly magnetic. | Volcaniclastic rock | 0.44971 |  | 2.8235 | 0.2519% | 2.8306 | 5460 | 15416.1855 | 36091.5024 | 13.548 | 0
21TR2774 | 253171 | 17DHDD0016 | 209.9 | 210.05 | metaigneous volcanic | mafic-felsic volcaniclastic rock | Volcaniclastic, mixed, thinly banded mafic-felsic rock. Strongly foliated, contains partitions of mafic components dominantly consisting of acicular chlorite, actinolite, phlogopite, layered with felsic components dominantly consisting of stubby to acicular feldspar, quartz, biotite and chlorite. Delicate banding or partitioning defines an S1 and there is a shallow angled S2 that transects the original banded compositions and S1. Fine-grained, disseminated sulfide present. Fine-grained felsic or lighter banding may also be caused by a grain size reduction or mylonitization/shear partitioning within the rock. In this sample the finer to medium mafic bands are more common. All banding and partitioning contains finer, delectate, internal micro-layering as well ?S0. Some carbonate veins present and carbonate alteration constrained to the more mafic bands. Weakly magnetic. | Volcaniclastic rock | 0.49283 |  | 2.839 | 0.1136% | 2.8422 | 5600 | 15898.4348 | 465299.3211 | 24.7357 | 0
21TR2775 | 253172 | 17DHDD0016 | 219.93 | 220.08 | metaigneous volcanic | mafic-felsic volcaniclastic rock | Volcaniclastic, mixed, thinly banded mafic-felsic rock. Strongly foliated, contains partitions of mafic components dominantly consisting of acicular chlorite, actinolite, phlogopite, layered with felsic components dominantly consisting of stubby to acicular feldspar, quartz, biotite and chlorite. Delicate banding or partitioning defines an S1 and there is a shallow angled S2 that transects the original banded compositions and S1. Fine-grained, disseminated sulfide present. Fine-grained felsic or lighter banding may also be caused by a grain size reduction or mylonitization/shear partitioning within the rock. In this sample the finer to medium bands of mafic composition are more common. All banding and partitioning contains finer, delectate, internal micro-layering as well ?S0. Some carbonate veins present and carbonate alteration constrained, interstitial to the more mafic bands is common. Weakly magnetic. | Volcaniclastic rock | 0.56809 |  | 2.8218 | 0.1506% | 2.8261 | 5640 | 15914.9737 | 638478.2136 | 36.829 | 0
21TR2776 | 253173 | 17DHDD0016 | 224.76 | 224.91 | metaigneous volcanic | mafic-felsic volcaniclastic rock | Volcaniclastic, mixed, thinly banded mafic-felsic rock. Strongly foliated, contains partitions of mafic components dominantly consisting of acicular chlorite, actinolite, phlogopite, layered with felsic components dominantly consisting of stubby to acicular feldspar, quartz, biotite and chlorite. Delicate banding or partitioning defines an S1 and there is a shallow angled S2 that transects the original banded compositions and S1. Fine-grained, disseminated sulfide present. Fine-grained felsic or lighter banding may also be caused by a grain size reduction or mylonitization/shear partitioning within the rock. In this sample the finer to medium bands of mafic composition are more common. All banding and partitioning contains finer, delectate, internal micro-layering as well ?S0. Some carbonate veins present and carbonate alteration constrained, interstitial to the more mafic bands is common. Weakly magnetic. | Volcaniclastic rock | 0.41823 |  | 2.8422 | 0.1944% | 2.8477 | 5580 | 15859.2501 | 723250.3027 | 68.647 | 0
21TR2777 | 253174 | 17DHDD0016 | 231.87 | 232.02 | metaigneous mafic volcanic | amphibolite derived from volcanic rock | Volcaniclastic, foliated mafic amphibolite. Strongly foliated, dominantly contains mafic components consisting of an acicular assemblage of chlorite, actinolite, phlogopite, layered with minor felsic components consisting of stubby to acicular feldspar, quartz, biotite and chlorite. Delicate banding or partitioning defines an S1 and there is a shallow angled S2 that transects the original banded compositions and S1. Fine-grained, disseminated sulfide present. Fine-grained felsic or lighter banding may also be caused by a grain size reduction or mylonitization/shear partitioning within the rock. In this sample the mafic composition is dominant with some zones containing medium-grained feldspar grains with pressure shadows in-filled with feldspar and chlorite. Weakly magnetic. | Amphibolite | 0.45778 |  | 2.8086 | 0.2268% | 2.815 | 5620 | 15784.3364 | 6599.0545 | 3.658 | 0
21TR2778 | 253175 | 17DHDD0016 | 235.71 | 235.86 | metaigneous mafic volcanic | amphibolite derived from volcanic rock | Volcaniclastic, foliated mafic amphibolite. Strongly foliated, dominantly contains mafic components consisting of an acicular assemblage of chlorite, actinolite, phlogopite, layered with minor felsic components consisting of stubby to acicular feldspar, quartz, biotite and chlorite. Fine-grained, disseminated sulfide present. Two sulfide phases seen. Fine-grained chlorite-rich veins with selvages of feldspar present. In this sample the mafic composition is dominant with disseminated medium-grained feldspar-quartz grains (with pressure shadows in-filled with feldspar) and chlorite are common. Weakly magnetic. Possibly more granitic or intermediate input into the volcaniclastic. | Amphibolite | 0.34598 |  | 2.7676 | 0.1523% | 2.7718 | 5290 | 14640.7392 | 1915.6544 | 4.5937 | 0
21TR2779 | 253176 | 17DHDD0016 | 240.65 | 240.8 | metaigneous mafic volcanic | amphibolite derived from volcanic rock | Volcaniclastic, foliated mafic amphibolite. Strongly foliated, dominantly contains mafic components consisting of an acicular assemblage of chlorite, actinolite, phlogopite, layered with minor felsic components consisting of stubby to acicular feldspar, quartz, biotite and chlorite. Delicate banding or partitioning defines an S1 and there is a shallow angled S2 that transects the original banded compositions and S1. Fine-grained, disseminated sulfide present. Fine-grained felsic or lighter banding may also be caused by a grain size reduction or mylonitization/shear partitioning within the rock. In this sample the mafic composition is dominant and more chlorite-rich. Some carbonate veins are present along with carbonate alteration. Weakly magnetic. | Amphibolite | 0.43076 |  | 2.7722 | 0.1259% | 2.7757 | 5170 | 14332.3545 | 25414.4395 | 2.6387 | 0
21TR2780 | 253177 | 17DHDD0016 | 244.85 | 245 | metaigneous mafic volcanic | amphibolite derived from volcanic rock | Volcaniclastic, foliated, veined mafic amphibolite. Strongly foliated, dominantly contains mafic components consisting of an acicular assemblage of chlorite, actinolite, phlogopite, layered with minor felsic components consisting of stubby to acicular feldspar, quartz, biotite and chlorite. Delicate banding or partitioning defines an S1 and there is a shallow angled S2 that transects the original banded compositions and S1. Fine-grained, disseminated sulfide present. Fine-grained felsic and dark aphyric biotite-rich and lighter banding may also be caused by a grain size reduction or mylonitization/shear partitioning within the rock. In this sample the mafic composition is dominant and more chlorite-rich. Some carbonate veins present and carbonate alteration. Quartz-feldspar veins and chaotic deformed veins also present. Weakly magnetic. | Amphibolite | 0.38949 |  | 2.8019 | 0.1527% | 2.8061 | 5450 | 15270.1151 | 1900.1885 | 2.306 | 0
21TR2781 | 253178 | 17DHDD0016 | 245.85 | 246 | metaigneous mafic volcanic | amphibolite derived from volcanic rock | Volcaniclastic, foliated mafic amphibolite. Strongly foliated, dominantly contains mafic components consisting of an acicular assemblage of chlorite, actinolite, phlogopite, layered with minor felsic components consisting of stubby to acicular feldspar, quartz, biotite and chlorite. Delicate banding or partitioning defines an S1 and there is a shallow angled S2 that transects the original banded compositions and S1. Fine-grained, disseminated sulfide present. Fine-grained felsic or lighter banding may also be caused by a grain size reduction or mylonitization/shear partitioning within the rock. In this sample the mafic composition is dominant and more chlorite-biotite-rich. Weakly magnetic. | Amphibolite | 0.66498 |  | 2.8994 | 0.1723% | 2.9044 | 5450 | 15801.9041 | 785.1488 | 2.2587 | 0
21TR2782 | 253179 | 17DHDD0016 | 259 | 259.15 | metaigneous mafic volcanic | amphibolite derived from volcanic rock | Volcaniclastic, foliated mafic amphibolite. Strongly foliated, dominantly contains mafic components consisting of an acicular assemblage of chlorite, actinolite, phlogopite, layered with minor felsic components consisting of stubby to acicular feldspar, quartz, biotite and chlorite. Delicate banding or partitioning defines an S1 and there is a shallow angled S2 that transects the original banded compositions and S1. Fine-grained, disseminated sulfide present. Fine-grained felsic or lighter banding may also be caused by a grain size reduction or mylonitization/shear partitioning within the rock. In this sample the mafic composition is dominant and more chlorite-biotite-rich. The sample also contains a large section of melt infiltrated leucocratic material. This leucocratic section is weakly foliated and contains medium-grained grains to aggregates of chlorite-amphibole within a feldspar-quartz-rich groundmass. Margins to this melt patch or zone are gradational to diffuse with the host assemblage. Rare sulfides in veins are also present. Weakly magnetic. | Amphibolite | 0.56127 |  | 2.6645 | 0.1064% | 2.6673 | 5630 | 15001.0003 | 1002.6556 | 9.118 | 0.1
21TR2783 | 253180 | 17DHDD0016 | 261.39 | 261.55 | metaigneous mafic volcanic | amphibolite derived from volcanic rock | Volcaniclastic, foliated mafic amphibolite. Strongly foliated, dominantly contains mafic components consisting of an acicular assemblage of chlorite, actinolite, phlogopite, layered with minor felsic components consisting of stubby to acicular feldspar, quartz, biotite and chlorite. Delicate banding or partitioning defines an S1 and there is a shallow angled S2 that transects the original banded compositions and S1. Fine-grained, disseminated sulfide present. Fine-grained felsic or lighter banding may also be caused by a grain size reduction or mylonitization, shear partitioning within the rock. In this sample the mafic composition is dominant and more chlorite-biotite-rich. Weakly magnetic. | Amphibolite | 0.73308 |  | 2.9278 | 0.2078% | 2.9339 | 5420 | 15868.8364 | 891.5122 | 4.142 | 0
21TR2784 | 253181 | 17DHDD0016 | 268.63 | 268.78 | metaigneous mafic volcanic | amphibolite derived from volcanic rock | Volcaniclastic, foliated, medium-grained, mafic amphibolite. Weakly foliated, dominantly contains mafic components consisting of an acicular assemblage of chlorite, actinolite, phlogopite, layered with minor felsic components consisting of stubby to acicular feldspar, quartz, biotite and chlorite. Fine-grained, disseminated sulfide present. Fine-grained felsic or lighter banding may also be caused by a grain size reduction or mylonitization, shear partitioning within the rock. In this sample the mafic composition is dominant and more chlorite-biotite-rich. Weakly magnetic. Sample contains feldspar and carbonate rich veins with chlorite-rich selvages and carbonate alteration throughout. Some feldspar-quartz-rich veins or melt veins are also present. Medium-grained biotite and chlorite form a web-like texture surrounding chlorite-feldspar-quartz aggregates. | Amphibolite | 0.34373 |  | 2.7833 | 0.1724% | 2.7881 | 5280 | 14695.7593 | 1253.6773 | 1.7323 | 0
21TR2785 | 253182 | 17DHDD0016 | 269.53 | 269.68 | metaigneous mafic volcanic | amphibolite derived from volcanic rock | Volcaniclastic, foliated mafic amphibolite. Strongly foliated, dominantly contains mafic components consisting of an acicular assemblage of chlorite, actinolite, phlogopite, layered with minor felsic components consisting of stubby to acicular feldspar, quartz, biotite and chlorite. Delicate banding or partitioning defines an S1 and there is a shallow angled S2 that transects the original banded compositions and S1. Fine-grained, disseminated sulfide present. Fine-grained felsic or lighter banding may also be caused by a grain size reduction or mylonitization/shear partitioning within the rock. In this sample the mafic composition is dominant and more chlorite-biotite-rich. Slight carbonate alteration present. Weakly magnetic. | Amphibolite | 0.24609 |  | 2.7071 | 0.0587% | 2.7086 | 5350 | 14482.7337 | 687960.7796 | 24.2143 | 0
21TR2786 | 253214 | 17DHDD0016 | 270.24 | 270.39 | igneous granitic | diorite | Quartz-feldspar, intermediate granitic rock. Sample is dominantly chloritized with biotite also defining the groundmass surrounding medium-grained, plagioclase and minor quartz phenocrysts. A quartz vein with feldspar-rich selvages is also present and cross-cuts the sample. Fine-grained sulfides are disseminated throughout and sample contains a pervasive carbonate alteration. | Diorite | 0.25406 |  | 2.7261 | 0.1838% | 2.7311 | 5580 | 15211.7094 | 37424.6484 | 12.7377 | 0
21TR2787 | 253183 | 17DHDD0016 | 270.1 | 270.24 | hydrothermal | quartz vein | Quartz vein. Massive quartz, bucky quartz section within a quartz-feldspar, intermediate granitic rock host. Quartz vein assemblage contains fragments of chloritized plagioclase-porphyritic intermediate rock and fractures defined by chlorite. | Quartz vein | 0.0022915 |  | 2.6454 | 0.184% | 2.6503 | 5440 | 14390.8426 | 54918.5603 | 9.8323 | 0
21TR2788 | 253184 | 17DHDD0016 | 272.63 | 272.78 | metaigneous mafic volcanic | amphibolite derived from volcanic rock | Volcaniclastic, foliated mafic amphibolite. Strongly foliated, dominantly contains mafic components consisting of an acicular assemblage of chlorite, actinolite, phlogopite, layered with minor felsic components consisting of stubby to acicular feldspar, quartz, biotite and chlorite. Delicate banding or partitioning defines an S1 and there is a shallow angled S2 that transects the original banded compositions and S1. Fine-grained, disseminated sulfide present. Fine-grained felsic or lighter banding may also be caused by a grain size reduction or mylonitization/shear partitioning within the rock. In this sample the mafic composition is dominant and more chlorite-biotite-rich. Weakly magnetic. Carbonate alteration is constrained to the more felsic bands. | Amphibolite | 0.40137 |  | 2.7979 | 0.1787% | 2.8029 | 5940 | 16619.2837 | 118201.5571 | 19.361 | 0
21TR2789 | 253185 | 17DHDD0016 | 274.25 | 274.4 | metaigneous mafic volcanic | amphibolite derived from volcanic rock | Volcaniclastic, foliated mafic amphibolite. Strongly foliated, dominantly contains mafic components consisting of an acicular assemblage of chlorite, actinolite, phlogopite, layered with minor felsic components consisting of stubby to acicular feldspar, quartz, biotite and chlorite. Delicate banding or partitioning defines an S1 and there is a shallow angled S2 that transects the original banded compositions and S1. Fine-grained, disseminated sulfide present. Fine-grained felsic or lighter banding may also be caused by a grain size reduction or mylonitization/shear partitioning within the rock. In this sample the mafic composition is dominant and more chlorite-biotite-rich. Weakly magnetic. Carbonate alteration is constrained to the more felsic bands within the samples. | Amphibolite | 0.63699 | 3.3308 | 2.8339 | 0.1406% | 2.8379 | 5440 | 15416.3731 | 54746.3707 | 74.3243 | 0
21TR2790 | 253186 | 17DHDD0016 | 278.02 | 278.17 | metaigneous mafic volcanic | amphibolite derived from volcanic rock | Volcaniclastic, foliated mafic amphibolite. Strongly foliated, dominantly contains mafic components consisting of an acicular assemblage of chlorite, actinolite, phlogopite, layered with minor felsic components consisting of stubby to acicular feldspar, quartz, biotite and chlorite. Delicate banding or partitioning defines an S1 and there is a shallow angled S2 that transects the original banded compositions and S1. Fine-grained, disseminated sulfide present. Fine-grained felsic or lighter banding may also be caused by a grain size reduction or mylonitization/shear partitioning within the rock. In this sample the mafic composition is dominant and more chlorite-biotite-rich. Weakly magnetic. Carbonate alteration is constrained to the more felsic bands within the samples. | Amphibolite | 0.73578 |  | 2.7559 | 0.166% | 2.7605 | 5100 | 14055.2257 | 379978.1486 | 27.5247 | 0
21TR2791 | 253187 | 17DHDD0016 | 279.33 | 279.48 | metaigneous mafic volcanic | amphibolite derived from volcanic rock | Strongly veined and altered portion of the volcaniclastic, foliated mafic amphibolite. Strongly foliated, dominantly contains mafic components consisting of an acicular assemblage of chlorite, actinolite, phlogopite, layered with minor felsic components consisting of stubby to acicular feldspar, quartz, biotite and chlorite. Fine-grained, disseminated sulfide present. In this sample the mafic composition is dominant and more chlorite-biotite-rich. Weakly magnetic. Carbonate alteration is constrained to the more felsic bands within the sample. Pervasively silicified and sericite altered and cross-cut by multiple veins sets of quartz-feldspar | Amphibolite | 0.6185 |  | 2.6378 | 0.1552% | 2.6419 | 5210 | 13742.7496 | 36078.3866 | 21.818 | 0
21TR2792 | 253188 | 17DHDD0016 | 285.28 | 285.43 | metaigneous mafic volcanic | amphibolite derived from volcanic rock | Volcaniclastic, foliated mafic amphibolite. Strongly foliated, dominantly contains mafic components consisting of an acicular assemblage of chlorite, actinolite, phlogopite, layered with minor felsic components consisting of stubby to acicular feldspar, quartz, biotite and chlorite. Delicate banding or partitioning defines an S1 and there is a shallow angled S2 that transects the original banded compositions and S1. Sample contains closely spaced crenulation cleavage/foliation, possibly an S3. Fine-grained, disseminated sulfide present. Fine-grained felsic or lighter banding may also be caused by a grain size reduction or mylonitization, shear partitioning within the rock. In this sample the mafic composition is dominant and more chlorite-biotite-rich. Weakly magnetic. Sample also contains fine-grained, angular clasts and/or fragments of feldspar disseminated throughout. | Amphibolite | 0.09165 |  | 2.6743 | 0.1429% | 2.6782 | 5250 | 14040.2578 | 227696.6809 | 6.4553 | 0
21TR2793 | 253189 | 17DHDD0016 | 293.65 | 293.8 | igneous granitic | diorite | Quartz-feldspar, intermediate granitic rock. Sample contains a strongly biotite-rich to chloritized, cryptocrystalline groundmass surrounding coarse-grained, euhedral to subhedral plagioclase and minor quartz phenocrysts. Feldspar phenocrysts show sector zoning. Some pressure solution feldspar selvages present around these plagioclase grains. Fine-grained sulfides are disseminated throughout and sample contains a pervasive background carbonate alteration. | Diorite | 0.15221 |  | 2.6607 | 0.1839% | 2.6656 | 5450 | 14500.5749 | 177804.8671 | 9.0873 | 0.1
21TR2794 | 253190 | 17DHDD0016 | 299.32 | 299.47 | metaigneous mafic volcanic | amphibolite derived from volcanic rock | Volcaniclastic, foliated mafic amphibolite. Strongly foliated, dominantly contains mafic components consisting of an acicular assemblage of chlorite, actinolite, phlogopite, layered with minor felsic components consisting of stubby to acicular feldspar, quartz, biotite and chlorite. Delicate banding or partitioning defines an S1 and there is a shallow angled S2 that transects the original banded compositions and S1. Sample contains closely spaced crenulation cleavage/foliation, possibly an S3. Fine-grained, disseminated sulfide present. Fine-grained felsic or lighter banding may also be caused by a grain size reduction or mylonitization/shear partitioning within the rock. In this sample the mafic composition is dominant and more chlorite-biotite-rich. Weakly magnetic. Sample also contains very, fine-grained, angular clasts and/or fragments of feldspar disseminated throughout. | Amphibolite | 0.16754 |  | 2.6932 | 0.08003% | 2.6953 | 5370 | 14462.3803 | 692676.6362 | 22.464 | 0
21TR2795 | 253191 | 17DHDD0016 | 299.65 | 299.8 | metaigneous mafic volcanic | amphibolite derived from volcanic rock | Volcaniclastic, foliated mafic amphibolite. Strongly foliated, dominantly contains mafic components consisting of an acicular assemblage of chlorite, actinolite, phlogopite, layered with minor felsic components consisting of stubby to acicular feldspar, quartz, biotite and chlorite. Delicate banding or partitioning defines an S1 and there is a shallow angled S2 that transects the original banded compositions and S1. Fine-grained felsic or lighter banding may also be caused by a grain size reduction or mylonitization/shear partitioning within the rock. In this sample the mafic composition is dominant and more chlorite-biotite-rich, but with a pale groundmass, possibly felsic dominated sections. Weakly magnetic. Sample also contains very fine-grained, euhedral porphyroblasts of garnet disseminated throughout. Contains a lovely sigma feldspar clast with pressure shadow tails defining a dextral sense of movement. Fine-grained, disseminated sulfide present. | Amphibolite | 0.048453 |  | 2.6755 | 0.2145% | 2.6813 | 5200 | 13912.6882 | 201843.2463 | 8.5457 | 0
21TR2796 | 253192 | 17DHDD0016 | 307.15 | 307.3 | metaigneous mafic volcanic | amphibolite derived from volcanic rock | Volcaniclastic, foliated mafic amphibolite. Strongly foliated, dominantly contains mafic components consisting of an acicular assemblage of chlorite, actinolite, phlogopite, layered with felsic components consisting of stubby to acicular feldspar, quartz, biotite and chlorite in a banded or partitioned fashion. Fine-grained, disseminated sulfide present. In this sample the mafic composition containing chlorite-biotite-amphibole is strongly partitioned and banded with felsic compositions containing feldspar-quartz-biotite and minor chlorite. Weakly magnetic. | Amphibolite | 0.10724 |  | 2.6839 | 0.232% | 2.6902 | 5390 | 14466.4149 | 713556.7191 | 15.9523 | 0
21TR2797 | 253193 | 17DHDD0016 | 314.2 | 314.35 | metaigneous mafic volcanic | amphibolite derived from volcanic rock | Volcaniclastic, foliated mafic amphibolite. Strongly foliated, dominantly contains mafic components consisting of an acicular assemblage of chlorite, actinolite, phlogopite, layered with pale, felsic components consisting of stubby to acicular feldspar, quartz, biotite and chlorite. Delicate banding or partitioning defines an S1 and there is a shallow angled S2 that transects the original banded compositions and S1. Fine-grained felsic or lighter banding may also be caused by a grain size reduction or mylonitization/shear partitioning within the rock. In this sample the mafic composition is slightly more dominant, containing acicular, fine-grained chlorite and biotite, but within a pale groundmass or more felsic dominated bands. Weakly magnetic. Sample also contains very fine-grained, euhedral porphyroblasts of garnet disseminated throughout. Fine-grained, disseminated sulfide present. | Amphibolite | 0.058207 |  | 2.706 | 0.1942% | 2.7112 | 4810 | 13015.6645 | 308404.2373 | 14.7427 | 0
21TR2798 | 253194 | 17DHDD0016 | 317.75 | 317.9 | metaigneous mafic volcanic | amphibolite derived from volcanic rock | Volcaniclastic, foliated, feldspar porphyroblastic amphibolite. Strongly foliated, dominantly contains mafic components consisting of an acicular assemblage of chlorite, actinolite, phlogopite as the groundmass surrounding stubby to acicular feldspar and minor quartz. Fine-grained, disseminated sulfide present. In this sample the mafic composition forms the groundmass and is more chlorite-biotite-rich. Weakly magnetic. Sample contains, fine-grained, angular clasts and/or fragments of feldspar disseminated throughout. Feldspar fragments often show pressure solution strain shadows surrounding and encasing them. Potentially an intermediate feldspar porphyritic granitic rock that is strongly altered by chlorite and sericite. Or a sanukitoid. Intrusive into the volcanoclastic host rock. | Amphibolite | 0.028987 |  | 2.6446 | 0.2359% | 2.6509 | 5010 | 13249.6832 | 25837.622 | 4.5727 | 0.4899
21TR2799 | 253195 | 17DHDD0016 | 326.27 | 326.42 | igneous granitic | diorite | Feldspar porphyroblastic intermediate granitic rock or sanukitoid. Strongly foliated, dominantly contains mafic components consisting of an acicular assemblage of chlorite, actinolite, phlogopite as the groundmass surrounding eudhedral to subhedral, stubby plagioclase feldspar and minor quartz. Fine-grained, disseminated sulfide present. In this sample the mafic composition forms the groundmass and is more chlorite-biotite-pholgopite-rich. Weakly magnetic. Sample contains, fine- to medium-grained, euhedral to subhedral feldspar disseminated throughout. Some biotite-phlogopite aggregates are also present within the groundmass. Feldspar crystals often shows pressure solution strain shadows surrounding and encasing them. Sample is strongly altered by chlorite. Intrusive into the volcanoclastic host rock. | Diorite | 0.02575 |  | 2.6493 | 0.225% | 2.6553 | 5480 | 14518.045 | 142714.6357 | 4.2243 | 0.5
21TR2800 | 253196 | 17DHDD0016 | 330.33 | 330.48 | metaigneous mafic volcanic | amphibolite derived from volcanic rock | Volcaniclastic, foliated, feldspar-rich amphibolite. Strongly foliated, dominantly contains mafic components consisting of an acicular assemblage of chlorite, actinolite, phlogopite, layered with pale, felsic components consisting of stubby to acicular feldspar, quartz, biotite and chlorite. Delicate banding or partitioning defines an S1 and there is a shallow angled S2 that transects the original banded compositions and S1. Fine-grained felsic or lighter banding may also be caused by a grain size reduction or mylonitization/shear partitioning within the rock. In this sample the mafic composition is slightly less dominant, containing acicular, fine-grained chlorite and biotite, but within a pale groundmass or within the more felsic dominated bands. Fine-grained, disseminated sulfide present. Weakly magnetic. Sample contains, fine-grained, angular clasts and/or fragments of feldspar disseminated within bands. Feldspar fragments often show pressure solution strain shadows surrounding and encasing them. Slightly more sericite altered. | Amphibolite | 0.073609 |  | 2.7095 | 0.1919% | 2.7147 | NA | NA | 41209.947 | 4.61 | 0
21TR2801 | 253197 | 17DHDD0016 | 333.85 | 334 | metaigneous mafic volcanic | amphibolite derived from volcanic rock | Volcaniclastic, foliated, pervasively sericite altered, feldspar-rich amphibolite. Strongly foliated, contains mafic components consisting of an acicular assemblage of chlorite, actinolite, phlogopite, layered with pale, felsic components consisting of stubby to acicular feldspar, quartz, biotite and chlorite, which are in equal partitioned to banded proportions within the rock. Delicate banding or partitioning defines an S1 and there is a shallow angled S2 that transects the original banded compositions and S1. Fine-grained felsic or lighter banding may also be caused by a grain size reduction or mylonitization/shear partitioning within the rock. In this sample the mafic composition is slightly less dominant, containing acicular, fine-grained chlorite and biotite, but within a pale groundmass or within the more felsic dominated bands. Fine-grained, disseminated sulfide present. Weakly magnetic. Sample pervasively sericite altered. | Amphibolite | 0.0018188 |  | 2.7296 | 0.3127% | 2.7382 | 5060 | 13812.0139 | 294201.0006 | 11.4557 | 0.2
21TR2802 | 253198 | 17DHDD0016 | 336.42 | 336.57 | igneous granitic | diorite | Feldspar porphyroblastic intermediate granitic rock or sanukitoid. Strongly foliated, dominantly contains mafic components consisting of an acicular assemblage of chlorite, actinolite, phlogopite as the groundmass surrounding eudhedral to subhedral, stubby plagioclase feldspar and minor quartz. Fine-grained, disseminated sulfide present. In this sample the mafic composition forms the groundmass and is more chlorite-biotite-pholgopite-rich. Weakly magnetic. Sample contains, fine- to medium-grained, euhedral to subhedral feldspar disseminated throughout. Some biotite-phlogopite aggregates are also present within the groundmass. Feldspar crystals often shows pressure solution strain shadows surrounding and encasing them. Sample is strongly altered by chlorite. Intrusive into the volcanoclastic host rock. Slightly sericite altered to one end of the sample. | Diorite | 0.036964 | 1.3842 | 2.6448 | 0.1187% | 2.648 | 5360 | 14176.3327 | 1153259.5901 | 42.833 | 0.2
21TR2803 | 253199 | 20KGDD0008 | 61.86 | 62.01 | metaigneous mafic intrusive | metagabbro | Weakly foliated, medium-grained gabbro with euhedral to subhedral plagioclase and actinolite-replaced pyroxene forming an ophitic texture. Contains chlorite and hornblende in the groundmass | Dolerite | 0.76775 |  | 2.9506 | 0.2251% | 2.9573 | 5870 | 17320.2351 | 1217.7364 | 4.4873 | 0
21TR2804 | 253200 | 20KGDD0008 | 72.77 | 72.92 | metaigneous mafic intrusive | metagabbro | Weakly foliated, medium-grained gabbro with euhedral to subhedral plagioclase and actinolite-replaced pyroxene forming an ophitic texture. Contains chlorite and hornblende in the groundmass. Minor carbonate alteration. | Dolerite | 0.73704 |  | 2.9554 | 0.1589% | 2.9601 | 5900 | 17436.6587 | 9024.9448 | 7.9237 | 0
21TR2805 | 253201 | 20KGDD0008 | 77.29 | 77.44 | metaigneous mafic intrusive | metadolerite | Moderately foliated, fine- to medium-grained dolerite with fine (1 mm) plagioclase and pyroxene replaced by actinolite with minor acicular hornblende. Minor calcite veins | Dolerite | 0.84739 |  | 2.97 | 0.2045% | 2.9761 | 5740 | 17047.7814 | 1970.3437 | 5.3867 | 0
21TR2806 | 253202 | 20KGDD0008 | 77.58 | 77.73 | metaigneous mafic intrusive | metadolerite | Extensively quartz-veined medium-grained dolerite with randomly oriented saussuritized plagioclase, actinolite replaced pyroxene and minor finely acicular hornblende. Less than 1 mm wide carbonate vein. | Dolerite | 0.51834 |  | 2.7128 | 0.3934% | 2.7235 | NA | NA | 1221.5872 | 7.4437 | 0
21TR2807 | 253216 | 20KGDD0008 | 78.91 | 79.03 | hydrothermal | quartz vein | Fractured vein quartz with fractures filled in with calcite. Also includes about 2 cm wide carbonate filled fracture | Quartz vein | 0.01376 |  | 2.6377 | 0.5587% | 2.6525 | NA | NA | 1315.3123 | 7.9973 | 0
21TR2808 | 253203 | 20KGDD0008 | 81.62 | 81.77 | metaigneous mafic intrusive | metadolerite | Moderately foliated, fine- to medium-grained dolerite with fine (1 mm) saussuritized plagioclase and pyroxene replaced by actinolite with abundant acicular hornblende. | Dolerite | 0.82114 |  | 2.9707 | 0.1963% | 2.9765 | 5880 | 17467.7519 | 4358.2796 | 5.0987 | 0
21TR2809 | 253204 | 20KGDD0008 | 84.12 | 84.27 | metaigneous mafic intrusive | metagabbro | Weakly foliated, medium-grained gabbro with ~2 mm saussuritized plagioclase and pyroxene replaced by actinolite with minor acicular hornblende. Minor carbonate alteration. | Dolerite | 0.80348 |  | 2.9642 | 0.1325% | 2.9682 | 5940 | 17607.4629 | 11665.7019 | 7.0637 | 0
21TR2810 | 253205 | 20KGDD0008 | 87.85 | 88 | metaigneous mafic intrusive | metadolerite | Vein quartz (fractured) into fine-grained dolerite with fine (1 mm) saussuritized plagioclase and pyroxene replaced by actinolite with minor acicular hornblende. Minor disseminated sulphides in the dolerite. | Dolerite | 0.38766 |  | 2.7264 | 0.3303% | 2.7354 | 4790 | 13059.2274 | 2924.0398 | 6.033 | 0
21TR2811 | 253206 | 20KGDD0008 | 89.45 | 89.6 | metaigneous mafic intrusive | metadolerite | Moderately foliated, fine- to medium-grained dolerite with fine (1 mm) saussuritized plagioclase and pyroxene replaced by actinolite with abundant acicular hornblende. Contains a zone (of chloritic alteration?) with much fewer acicular hornblende. Minor carbonate alteration | Dolerite | 1.0959 |  | 2.9109 | 0.2178% | 2.9172 | 5620 | 16359.1548 | 5924.0724 | 9.528 | 0
21TR2812 | 253207 | 20KGDD0008 | 93.13 | 93.28 | metaigneous mafic intrusive | metadolerite | Moderately foliated, fine- to medium-grained dolerite with 1–2 mm saussuritized plagioclase and pyroxene replaced by actinolite with acicular hornblende. Contains a zone (of chloritic alteration?) with much fewer acicular hornblende. Moderately carbonate altered. | Dolerite | 0.83774 |  | 2.996 | 0.1752% | 3.0012 | 5870 | 17586.3246 | 21004.3214 | 6.597 | 0
21TR2813 | 253208 | 20KGDD0008 | 95.85 | 96 | metaigneous mafic intrusive | metadolerite | Medium-grained dolerite with 1–2 mm saussuritized plagioclase and pyroxene replaced by actinolite with abundant acicular hornblende, 2–4 mm. | Dolerite | 1.0743 |  | 2.9597 | 0.1992% | 2.9656 | 5870 | 17373.5039 | 13986.5979 | 16.4347 | 0
21TR2814 | 253209 | 20KGDD0008 | 96.13 | 96.28 | metaigneous mafic intrusive | metagabbro | Gabbro. Contains, medium-grained, euhedral pyroxene, plagioclase, amphibole with minor quartz and biotite. Groundmass is predominantly plagioclase with a dark green chlorite alteration overprint. Grains are randomly oriented. Intergrowths of acicular amphibole-chlorite often surround or encase medium-grained amphibole or pyroxene grains. Weakly foliated and contains fine-grained, disseminated sulfide. Pervasive patches of chlorite alteration is also present in this sample. Some carbonate veins here and there. Sample is strongly veined by quartz-feldspar/bucky quartz dominant that transects the length of the sample. | Dolerite | 0.24215 |  | 2.7568 | 0.145% | 2.7608 | 5500 | 15162.2967 | 40339.0382 | 23.3607 | 0
21TR2815 | 253256 | 20KGDD0008 | 96.78 | 96.93 | metaigneous mafic intrusive | metagabbro | Gabbro intruded by basalt. Gabbro, contains, medium-grained, euhedral pyroxene, plagioclase, amphibole with minor quartz and biotite. Groundmass is predominantly plagioclase with a dark green chlorite alteration overprint. Grains are randomly oriented. Intergrowths of acicular amphibole-chlorite often surround or encase medium-grained amphibole or pyroxene grains. Weakly foliated and contains fine-grained, disseminated sulfide. Basalt is green, aphyric and chloritized, containing phenocrysts of pyroxene (now retrogressed to plagioclase-amphibole aggregates). Basalt displays a fine-grained hydration front at the contact to a quartz vein that sits interstitial to the gabbro. Fine-grained actinolite-biotite, randomly oriented sits in this selvage. The basalt also displays apophyses into the vein and gabbroic clasts are incorporated into the bucky quartz vein. | Dolerite | 0.92974 |  | 2.8231 | 0.2306% | 2.8296 | 5330 | 15047.1846 | 12806.9728 | 23.6557 | 0
21TR2816 | 253210 | 20KGDD0008 | 99.66 | 99.81 | metaigneous mafic intrusive | metagabbro | Gabbro. Contains, medium-grained, euhedral pyroxene, plagioclase, amphibole with minor quartz and biotite. Groundmass is predominantly plagioclase with a dark green chlorite alteration overprint. Grains are randomly oriented. Intergrowths of acicular amphibole-chlorite often surround or encase medium-grained amphibole or pyroxene grains. Weakly foliated and contains fine-grained, disseminated sulfide. Pervasive patches of chlorite alteration is also present in this sample. Some carbonate veins here and there. | Dolerite | 1.2294 |  | 2.9986 | 0.0933% | 3.0014 | 6130 | 18381.3213 | 143912.4038 | 20.8857 | 0
21TR2817 | 253211 | 20KGDD0008 | 104.95 | 105.1 | metaigneous mafic intrusive | metagabbro | Gabbro. Contains, medium-grained, euhedral pyroxene, plagioclase, amphibole with minor quartz and biotite. Groundmass is predominantly plagioclase with a dark green chlorite alteration overprint. Grains are randomly oriented. Intergrowths of acicular amphibole-chlorite often surround or encase medium-grained amphibole or pyroxene grains. Weakly foliated and contains fine-grained, disseminated sulfide. Pervasive patches of chlorite alteration is also present in this sample. Some carbonate veins here and there. | Dolerite | 1.2898 |  | 3.0175 | 0.1083% | 3.0208 | 6050 | 18255.9125 | 82778.5958 | 15.819 | 0
21TR2818 | 253212 | 20KGDD0008 | 107.6 | 107.79 | metaigneous mafic intrusive | metagabbro | Gabbro. Contains, medium-grained, euhedral pyroxene, plagioclase, amphibole with minor quartz and biotite. Groundmass is predominantly plagioclase. Grains are randomly oriented. Intergrowths of acicular amphibole-chlorite often surround or encase medium-grained amphibole or pyroxene grains. Weakly foliated and contains fine-grained, disseminated sulfide. Some patches to banded chlorite alteration is also present or more prevalent in this sample. Some carbonate veins here and there. | Dolerite | 0.98916 |  | 2.9531 | 0.1377% | 2.9572 | 5950 | 17571.0693 | 129180.2884 | 15.145 | 0
21TR2819 | 253213 | 20KGDD0008 | 108.39 | 108.54 | metaigneous mafic intrusive | metagabbro | Gabbro. Contains, medium-grained, euhedral pyroxene, plagioclase, amphibole with minor quartz and biotite. Groundmass is predominantly plagioclase. Grains are randomly oriented. Intergrowths of acicular amphibole-chlorite often surround or encase medium-grained amphibole or pyroxene grains. Weakly foliated and contains fine-grained, disseminated sulfide. Some patches to banded chlorite alteration is also present. Some carbonate veins here and there. | Dolerite | 0.82843 |  | 2.989 | 0.1461% | 2.9934 | 6130 | 18322.741 | 111116.3863 | 14.7487 | 0
21TR2820 | 253217 | 20KGDD0008 | 114.25 | 114.4 | metaigneous mafic intrusive | metadolerite | Dolerite. Dolerite, contains, medium-grained, euhedral pyroxene, plagioclase, amphibole with minor quartz and biotite. Groundmass is predominantly plagioclase with a dark green chlorite alteration overprint. Grains are randomly oriented. Intergrowths of acicular amphibole-chlorite often surround or encase medium-grained amphibole or pyroxene grains. Weakly foliated and contains fine-grained, disseminated sulfide. | Dolerite | 1.3081 |  | 2.9977 | 0.1565% | 3.0024 | 6190 | 18555.983 | 98273.9715 | 14.922 | 0
21TR2821 | 253218 | 20KGDD0008 | 120.9 | 121.05 | metaigneous mafic intrusive | metadolerite | Dolerite, foliated. Dolerite, contains, medium-grained, euhedral pyroxene, plagioclase, amphibole with minor quartz and biotite. Groundmass is predominantly plagioclase with a dark green chlorite alteration overprint. Grains are randomly oriented. Intergrowths of acicular amphibole-chlorite often surround or encase medium-grained amphibole or pyroxene grains. Weakly foliated and contains fine-grained. disseminated sulfide. | Dolerite | 0.9915 |  | 2.9994 | 0.1296% | 3.0033 | 5990 | 17966.6019 | 139765.1075 | 12.1883 | 0
21TR2822 | 253219 | 20KGDD0008 | 127.3 | 127.45 | metaigneous mafic intrusive | metadolerite | Dolerite. Dolerite, contains, medium-grained, euhedral pyroxene, plagioclase, amphibole with minor quartz and biotite. Groundmass is predominantly plagioclase with a dark green chlorite alteration overprint. Grains are randomly oriented. Intergrowths of acicular amphibole-chlorite often surround or encase medium-grained amphibole or pyroxene grains. Weakly foliated and contains fine-grained, disseminated sulfide. Sample contains disseminated quartz-feldspar veins, surrounded and infilled by dolerite. Veins are brecciated and form as disseminated clasts within a dolerite matrix. | Dolerite | 0.69067 |  | 3.0485 | 0.1719% | 3.0538 | 6120 | 18657.0828 | 102672.0851 | 8.3793 | 0
21TR2823 | 253220 | 20KGDD0008 | 130.79 | 130.94 | metaigneous mafic intrusive | metadolerite | Dolerite, foliated. Dolerite, contains, medium-grained, euhedral pyroxene, plagioclase, amphibole with minor quartz and biotite. Groundmass is predominantly plagioclase with a dark green chlorite alteration overprint. Grains are randomly oriented. Intergrowths of acicular amphibole-chlorite often surround or encase medium-grained amphibole or pyroxene grains. Weakly foliated and contains fine-grained. disseminated sulfide. Sample contains disseminated quartz-feldspar veins. | Dolerite | 1.0405 |  | 2.9789 | 0.1341% | 2.9829 | 6000 | 17873.6802 | 32568.9878 | 13.4397 | 0
21TR2824 | 253221 | 20KGDD0008 | 137.11 | 137.26 | metaigneous mafic intrusive | metadolerite | Dolerite, foliated. Dolerite, contains, medium-grained, euhedral pyroxene, plagioclase, amphibole with minor quartz and biotite. Groundmass is predominantly plagioclase with a dark green chlorite alteration overprint. Grains are randomly oriented. Intergrowths of acicular amphibole-chlorite often surround or encase medium-grained amphibole or pyroxene grains. Weakly foliated and contains fine-grained, disseminated sulfide. Sample contains disseminated quartz-feldspar veins. | Dolerite | 0.84021 |  | 2.9721 | 0.1541% | 2.9767 | 5840 | 17357.3069 | 28282.8354 | 7.4713 | 0
21TR2825 | 253222 | 20KGDD0008 | 146.25 | 146.4 | metaigneous mafic intrusive | metadolerite | Dolerite, foliated. Dolerite, contains, medium-grained, euhedral pyroxene, plagioclase, amphibole with minor quartz and biotite. Groundmass is predominantly plagioclase with a dark green chlorite alteration overprint. Grains are randomly oriented. Intergrowths of acicular amphibole-chlorite often surround or encase medium-grained amphibole or pyroxene grains. Weakly foliated and contains fine-grained, disseminated sulfide. Sample contains disseminated, course-grained fragments of feldspar. | Dolerite | 0.81891 |  | 2.9631 | 0.1628% | 2.9679 | 6110 | 18104.2816 | 25969.9581 | 8.5817 | 0
21TR2826 | 253223 | 20KGDD0008 | 153.36 | 153.51 | metaigneous mafic intrusive | metadolerite | Dolerite, chloritized. Dolerite, contains, medium-grained, euhedral pyroxene, plagioclase, amphibole with minor quartz and biotite. Groundmass is predominantly plagioclase with a dark green chlorite alteration overprint. Grains are randomly oriented. Intergrowths of acicular amphibole-chlorite often surround or encase medium-grained amphibole or pyroxene grains. Weakly foliated and contains fine-grained, disseminated sulfide. | Dolerite | 0.87076 |  | 2.9889 | 0.09597% | 2.9918 | 6180 | 18471.6336 | 31686.6096 | 11.5927 | 0
21TR2827 | 253224 | 20KGDD0008 | 162.21 | 162.36 | metaigneous mafic intrusive | metadolerite | Dolerite, chloritized and foliated. Dolerite, contains, medium-grained, euhedral pyroxene, plagioclase, amphibole with minor quartz and biotite. Groundmass is predominantly plagioclase with a dark green chlorite alteration overprint. Grains are randomly oriented. Intergrowths of acicular amphibole-chlorite often surround or encase medium-grained amphibole or pyroxene grains. Weakly foliated and contains fine-grained, disseminated sulfide. Section contains sassuritized plagioclase grains and carbonatized feldspar within a vein or patch within the sample. | Dolerite | 0.56871 |  | 2.846 | 0.1242% | 2.8495 | 5810 | 16535.0678 | 34364.3873 | 11.135 | 0
21TR2828 | 253225 | 20KGDD0008 | 166.21 | 166.36 | metaigneous mafic intrusive | metadolerite | Dolerite, chloritized and foliated. Dolerite, contains, medium-grained, euhedral pyroxene, plagioclase, amphibole with minor quartz and biotite. Groundmass is predominantly plagioclase with a dark green chlorite alteration overprint. Grains are randomly oriented. Intergrowths of acicular amphibole-chlorite often surround or encase medium-grained amphibole or pyroxene grains. Weakly foliated and contains fine-grained, disseminated sulfide. Section contains sassuritized plagioclase grains and carbonatized feldspar. A massive carbonate-feldspar, quartz vein transects the sample, containing finely dispersed sulfide. | Dolerite | 1.0469 |  | 3.0645 | 0.09077% | 3.0673 | 5940 | 18203.322 | 17854.7395 | 10.9533 | 0
21TR2829 | 253226 | 20KGDD0008 | 171.1 | 171.25 | metaigneous mafic intrusive | metadolerite | Dolerite, chloritized and foliated. Dolerite, contains, medium-grained, euhedral pyroxene, plagioclase, amphibole with minor quartz and biotite. Groundmass is predominantly plagioclase with a dark green chlorite alteration overprint. Grains are randomly oriented. Intergrowths of acicular amphibole-chlorite often surround or encase medium-grained amphibole or pyroxene grains. Weakly foliated and contains fine-grained, disseminated sulfide. Section contains sassuritized plagioclase grains and carbonatized feldspar. A massive carbonate-feldspar, quartz vein cross-cuts the sample and is also present as patches to zones. These zones show a fine-grained, amphibole-rich selvage to the carbonate-feldspar patches. | Dolerite | 0.54759 |  | 2.8971 | 0.08926% | 2.8997 | 5910 | 17121.9326 | 68059.1241 | 10.3843 | 0
21TR2830 | 253227 | 20KGDD0008 | 172.87 | 173.02 | metaigneous mafic intrusive | metadolerite | Dolerite, chloritized, dark and foliated. Dolerite, contains, medium-grained, euhedral pyroxene, plagioclase, amphibole with minor quartz and biotite. Groundmass is predominantly plagioclase with a dark green chlorite alteration overprint. Grains are randomly oriented. Intergrowths of acicular amphibole-chlorite often surround or encase medium-grained amphibole or pyroxene grains. Weakly foliated and contains fine-grained, disseminated sulfide. Section contains sassuritized plagioclase grains. | Dolerite | 0.83355 |  | 2.9561 | 0.07486% | 2.9583 | 5960 | 17618.3635 | 42748.9023 | 12.4433 | 0
21TR2831 | 253228 | 20KGDD0008 | 181.88 | 182.03 | metaigneous mafic intrusive | metadolerite | Dolerite, chloritized, dark and foliated. Dolerite, contains, medium-grained, euhedral pyroxene, plagioclase, amphibole with minor quartz and biotite. Groundmass is predominantly plagioclase with a dark green chlorite alteration overprint. Grains are randomly oriented. Intergrowths of acicular amphibole-chlorite often surround or encase medium-grained amphibole or pyroxene grains. Weakly foliated and contains fine-grained, disseminated sulfide. Section contains sassuritized plagioclase grains. A vein transects the sample, containing fine-grained, amphibole close to the vein margin and diffuse plagioclase, carbonate-rich selvages. Strongly carbonatized alteration. | Dolerite | 1.2889 |  | 2.9374 | 0.35% | 2.9478 | 5660 | 16625.9519 | 13971.6303 | 16.1093 | 0
21TR2832 | 253229 | 20KGDD0008 | 187.52 | 187.67 | metaigneous mafic intrusive | metadolerite | Dolerite, chloritized, dark and foliated. Dolerite, contains, medium-grained, euhedral pyroxene, plagioclase, amphibole with minor quartz and biotite. Groundmass is predominantly plagioclase with a dark green chlorite alteration overprint. Grains are randomly oriented. Intergrowths of acicular amphibole-chlorite often surround or encase medium-grained amphibole or pyroxene grains. Weakly foliated and contains fine-grained, disseminated sulfide. Section contains sassuritized plagioclase grains. A vein, charged with finely disseminated sulfide traverses the sample. | Dolerite | 1.9765 |  | 3.0811 | 0.5433% | 3.0979 | 6110 | 18825.4836 | 1114.4968 | 3.5337 | 0
21TR2833 | 253230 | 20KGDD0008 | 188.6 | 188.75 | metaigneous mafic intrusive | metadolerite | Dolerite, chloritized, dark and foliated. Dolerite, contains, medium-grained, euhedral pyroxene, plagioclase, amphibole with minor quartz and biotite. Groundmass is predominantly plagioclase with a dark green chlorite alteration overprint. Grains are randomly oriented. Intergrowths of acicular amphibole-chlorite often surround or encase medium-grained amphibole or pyroxene grains. Weakly foliated and contains fine-grained, disseminated sulfide. Section is intruded by a very, fine-grained, aphyric, green basalt to lamprophyre. This dyke of basalt or lamprophyre contains rare, disseminated medium-grained pyroxene. Dolerite section is strongly carbonatized and contains feldspar retrogressed by carbonate. A small selvage surrounding a chlorite-amphibole veins is charged with medium-grained sulfide. | Dolerite | 2.5387 | 0.78537 | 2.9652 | 0.2718% | 2.9732 | 5590 | 16575.2293 | 14764.5141 | 61.1283 | 0
21TR2834 | 253231 | 20KGDD0008 | 192.15 | 192.3 | metaigneous mafic intrusive | metadolerite | Dolerite, chloritized, dark and foliated. Dolerite, contains, medium-grained, euhedral pyroxene, plagioclase, amphibole with minor quartz and biotite. Groundmass is predominantly plagioclase with a dark green chlorite alteration overprint. Grains are randomly oriented. Intergrowths of acicular amphibole-chlorite often surround or encase medium-grained amphibole or pyroxene grains. Weakly foliated and contains fine-grained, disseminated sulfide. Section contains sassuritized plagioclase grains. | Dolerite | 1.8937 |  | 3.0834 | 0.07141% | 3.0856 | 5930 | 18284.6435 | 5669.4489 | 11.054 | 0
21TR2835 | 253232 | 20KGDD0008 | 195.95 | 196.1 | metaigneous mafic intrusive | metadolerite | Dolerite, chloritized, dark and foliated. Dolerite, contains, medium-grained, euhedral pyroxene, plagioclase, amphibole with minor quartz and biotite. Groundmass is predominantly plagioclase with a dark green chlorite alteration overprint. Grains are randomly oriented. Intergrowths of acicular amphibole-chlorite often surround or encase medium-grained amphibole or pyroxene grains. Weakly foliated and contains fine-grained, disseminated sulfide. Section contains sassuritized plagioclase grains. Contains veins of carbonate-feldspar-quartz that cross-cuts the sample. Some of these veins contain a statically grown, medium-grained amphibole that is randomly oriented. To one side of the core the groundmass is very, fine-grained containing chlorite, charged with sulfide and also contains some medium-grained, euhedral, randomly orientated amphibole. | Dolerite | 2.8228 |  | 2.9314 | 0.4905% | 2.9459 | 5690 | 16679.9062 | 15884.8321 | 6.3947 | 0.6
21TR2836 | 253233 | 20KGDD0008 | 200.17 | 200.32 | metaigneous mafic intrusive | metadolerite | Dolerite, chloritized, dark and foliated. Dolerite, contains, medium-grained, euhedral pyroxene, plagioclase, amphibole with minor quartz and biotite. Groundmass is predominantly plagioclase with a dark green chlorite alteration overprint. Grains are randomly oriented. Intergrowths of acicular amphibole-chlorite often surround or encase medium-grained amphibole or pyroxene grains. Weakly foliated and contains fine-grained, disseminated sulfide. Section contains sassuritized plagioclase grains. | Dolerite | 1.7206 |  | 3.1032 | 0.6387% | 3.1231 | 6060 | 18805.3922 | 13637.1049 | 7.1817 | 0
21TR2837 | 253234 | 20KGDD0008 | 206.5 | 206.65 | metaigneous mafic intrusive | metadolerite | Dolerite, chloritized, dark and foliated. Dolerite, contains, medium-grained, euhedral pyroxene, plagioclase, amphibole with minor quartz and biotite. Groundmass is predominantly plagioclase with a dark green chlorite alteration overprint. Grains are randomly oriented. Intergrowths of acicular amphibole-chlorite often surround or encase medium-grained amphibole or pyroxene grains. Weakly foliated and contains fine-grained, disseminated sulfide. Section contains sassuritized plagioclase grains. Sample contains a fine-grained, dark dyklet that traverses the sample. This could be an annealed fracture that has retrogressed the surrounding assemblage. | Dolerite | 5.9271 |  | 3.1372 | 0.0807% | 3.1397 | 5930 | 18603.3939 | 7111.0549 | 7.364 | 0
21TR2838 | 253235 | 20KGDD0008 | 211.96 | 212.11 | metaigneous mafic intrusive | metadolerite | Dolerite, chloritized, dark and foliated. Dolerite, contains, medium-grained, euhedral pyroxene, plagioclase, amphibole with minor quartz and biotite. Groundmass is predominantly plagioclase with a dark green chlorite alteration overprint. Grains are randomly oriented. Intergrowths of acicular amphibole-chlorite often surround or encase medium-grained amphibole or pyroxene grains. Weakly foliated and contains fine-grained, disseminated sulfide. Section contains sassuritized plagioclase grains. | Dolerite | 1.652 |  | 3.1363 | 0.1509% | 3.141 | 5940 | 18629.608 | 13112.1253 | 16.6757 | 0
21TR2839 | 253236 | 20KGDD0008 | 214.71 | 214.86 | metaigneous mafic intrusive | metadolerite | Dolerite, chloritized, dark and foliated. Dolerite, contains, medium-grained, euhedral pyroxene, plagioclase, amphibole with minor quartz and biotite. Groundmass is predominantly plagioclase with a dark green chlorite alteration overprint. Grains are randomly oriented. Intergrowths of acicular amphibole-chlorite often surround or encase medium-grained amphibole or pyroxene grains. Weakly foliated and contains fine-grained, disseminated sulfide. Section contains sassuritized plagioclase grains. Contains a carbonate vein the cross-cuts the sample, containing a feldspar-carbonate-rich selvage. Feldspar has a red dusting in this selvage zone. Medium-grained sulfide is more prevalent to one end. | Dolerite | 2.5313 |  | 3.0894 | 0.1466% | 3.094 | 5510 | 17022.7358 | 11730.4351 | 20.179 | 0
21TR2840 | 253237 | 20KGDD0008 | 218.91 | 219.06 | metaigneous mafic intrusive | metadolerite | Dolerite, chloritized, dark and foliated. Dolerite, contains, fine- to medium-grained, euhedral pyroxene, plagioclase, amphibole with minor quartz and biotite. Groundmass is predominantly fine-grained plagioclase and pyroxene with a dark green chlorite alteration overprint. Grains are randomly oriented. Intergrowths of acicular amphibole-chlorite often surround or encase medium-grained amphibole or pyroxene grains. Weakly foliated and contains fine-grained, disseminated sulfide. Section contains sassuritized plagioclase grains. | Dolerite | 2.3036 |  | 3.1606 | 0.1677% | 3.1659 | 6090 | 19247.9162 | 3730.0025 | 10.782 | 0
21TR2841 | 253238 | 20KGDD0008 | 222.17 | 222.32 | metaigneous mafic intrusive | metadolerite | Dolerite, chloritized, dark and foliated. Dolerite, contains, fine- to medium-grained, euhedral pyroxene, plagioclase, amphibole with minor quartz and biotite. Groundmass is predominantly fine-grained plagioclase and pyroxene with a dark green chlorite alteration overprint. Grains are randomly oriented. Intergrowths of acicular amphibole-chlorite often surround or encase medium-grained amphibole or pyroxene grains. Weakly foliated and contains fine-grained, disseminated sulfide. Section contains sassuritized plagioclase grains. Sample contains multiple vein sets of carbonate that cross-cut the sample. Some of these carbonate veins contain sulfide-rich selvages. | Dolerite | 2.0673 |  | 3.0934 | 0.2325% | 3.1006 | 5490 | 16982.9604 | 11276.8898 | 31.7363 | 0
21TR2842 | 253239 | 20KGDD0008 | 226.35 | 226.5 | metaigneous mafic intrusive | metadolerite | Dolerite, chloritized, dark and foliated. Dolerite, contains, fine- to medium-grained, euhedral pyroxene, plagioclase, amphibole with minor quartz and biotite. Groundmass is predominantly fine-grained plagioclase and pyroxene with a dark green chlorite alteration overprint. Grains are randomly oriented. Intergrowths of acicular amphibole-chlorite often surround or encase medium-grained amphibole or pyroxene grains. Weakly foliated and contains fine-grained, disseminated sulfide. Section contains sassuritized plagioclase grains. | Dolerite | 8.2248 |  | 3.1459 | 0.1558% | 3.1508 | 5970 | 18780.9641 | 5974.6747 | 8.2973 | 0
21TR2843 | 253240 | 20KGDD0008 | 233.18 | 233.33 | metaigneous mafic intrusive | metadolerite | Dolerite, chloritized, dark and foliated. Dolerite, contains, fine- to medium-grained, euhedral pyroxene, plagioclase, amphibole with minor quartz and biotite. Groundmass is predominantly fine-grained plagioclase and pyroxene with a dark green chlorite alteration overprint. Grains are randomly oriented. Intergrowths of acicular amphibole-chlorite often surround or encase medium-grained amphibole or pyroxene grains. Weakly foliated and contains fine-grained, disseminated sulfide. Section contains sassuritized plagioclase grains. Sample contains multiple vein sets of, and one main vein in-filled with carbonate-chlorite that cross-cuts the sample. Some of these carbonate veins contain sulfide-rich selvages. | Dolerite | 1.4517 |  | 3.0546 | 0.2737% | 3.063 | 6610 | 20191.0522 | 12604.3881 | 13.7213 | 0
21TR2844 | 253241 | 20KGDD0008 | 234.75 | 234.9 | metaigneous mafic intrusive | metadolerite | Dolerite, chloritized, dark and foliated. Dolerite, contains, fine- to medium-grained, euhedral pyroxene, plagioclase, amphibole with minor quartz and biotite. Groundmass is predominantly fine-grained plagioclase and pyroxene with a dark green chlorite alteration overprint. Grains are randomly oriented. Intergrowths of acicular amphibole-chlorite often surround or encase medium-grained amphibole or pyroxene grains. Weakly foliated and contains fine-grained, disseminated sulfide. Section contains sassuritized plagioclase grains. Sample is heavily chlorite retrogressed and dark in appearance. Potentially more mafic component of the dolerite, containing minor felsic phases and little quartz. | Dolerite | 2.5123 |  | 3.1572 | 0.1257% | 3.1611 | 5970 | 18848.2577 | 9444.9202 | 12.7853 | 0
21TR2845 | 253242 | 20KGDD0008 | 239.73 | 239.88 | metaigneous mafic intrusive | metadolerite | Dolerite, chloritized, dark and foliated. Mafic phases are more dominant within this doleritic section. Dark dolerite, containing, fine- to medium-grained, euhedral pyroxene, plagioclase, amphibole with minor quartz and biotite. Groundmass is predominantly fine-grained amphibole and pyroxene with a dark green chlorite alteration overprint. Grains are randomly oriented. Intergrowths of acicular amphibole-chlorite often surround or encase medium-grained amphibole or pyroxene grains. Weakly foliated and contains fine-grained disseminated sulfide. Section contains sassuritized plagioclase grains. Sample is heavily chlorite retrogressed and dark in appearance. Potentially more mafic component of the dolerite, containing a minor felsic phases and a little quartz. | Dolerite | 36.1286 | 2.3621 | 3.1931 | 0.1374% | 3.1975 | 6030 | 19254.6908 | 66916.0441 | 70.5637 | 0
21TR2846 | 253243 | 20KGDD0008 | 243.89 | 244.04 | metaigneous mafic intrusive | metadolerite | Dolerite, chloritized, dark and foliated. Dolerite, contains, fine- to medium-grained, euhedral pyroxene, plagioclase, amphibole with minor quartz and biotite. Groundmass is predominantly fine-grained plagioclase and pyroxene with a dark green chlorite alteration overprint. Grains are randomly oriented. Intergrowths of acicular amphibole-chlorite often surround or encase medium-grained amphibole or pyroxene grains. Weakly foliated and contains fine-grained, disseminated sulfide. Section contains sassuritized plagioclase grains. Also contains a carbonate-chlorite-rich vein that cross-cuts the sample. | Dolerite | 2.2792 |  | 3.1024 | 0.09878% | 3.1055 | 5670 | 17590.5125 | 4276.9895 | 29.144 | 0
21TR2847 | 253244 | 20KGDD0008 | 252.23 | 252.38 | metaigneous mafic intrusive | metadolerite | Dolerite, chloritized, dark and foliated. Mafic phases are more dominant within this doleritic section. Dark dolerite, containing, fine- to medium-grained, euhedral pyroxene, plagioclase, amphibole with minor quartz and biotite. Groundmass is predominantly fine-grained amphibole and pyroxene with a dark green chlorite alteration overprint. Grains are randomly oriented. Intergrowths of acicular amphibole-chlorite often surround or encase medium-grained amphibole or pyroxene grains. Weakly foliated and contains fine-grained, disseminated sulfide. Section contains sassuritized plagioclase grains. Sample is heavily chlorite retrogressed and dark in appearance. Potentially more mafic component of the dolerite, containing minor felsic phases and a little quartz. Some small plagioclase grains randomly distributed. | Dolerite | 340.7536 | 0.32161 | 3.5054 | 0.1365% | 3.5101 | 5950 | 20856.8815 | 400.1909 | 66.522 | 0
21TR2848 | 253245 | 20KGDD0008 | 252.63 | 252.78 | metaigneous mafic intrusive | metadolerite | Dolerite, chloritized, dark and foliated. Mafic phases are more dominant within this doleritic section. Dark dolerite, containing, fine- to medium-grained, euhedral pyroxene, plagioclase, amphibole with minor quartz and biotite. Groundmass is predominantly fine-grained amphibole and pyroxene with a dark green chlorite alteration overprint. Grains are randomly oriented. Intergrowths of acicular amphibole-chlorite often surround or encase medium-grained amphibole or pyroxene grains. Weakly foliated and contains fine-grained, disseminated sulfide. Section contains sassuritized plagioclase grains. Sample is heavily chlorite retrogressed and dark in appearance. Potentially more mafic component of the dolerite, containing minor felsic phases and a little quartz. Some small, clearly plagioclase grains are randomly distributed. Most plagioclase grains within this assemblage are replaced by intergrowths of fine-grained amphibole-plagioclase-epidote and sericite. Moderately magnetic. Also contains some coarse-grained sulfide and pyroxene randomly distributed. | Dolerite | 83.5985 | 0.38764 | 3.33 | 0.1406% | 3.3347 | 6110 | 20346.5553 | 32290.1796 | 74.0033 | 0
21TR2849 | 253246 | 20KGDD0008 | 257.67 | 257.82 | metaigneous mafic intrusive | metadolerite | Dolerite, chloritized, dark and foliated. Mafic phases are more dominant within this doleritic section. Dark dolerite, containing, fine- to medium-grained, euhedral pyroxene, plagioclase, amphibole with minor quartz and biotite. Groundmass is predominantly fine-grained amphibole and pyroxene with a dark green chlorite alteration overprint. Grains are randomly oriented. Intergrowths of acicular amphibole-chlorite often surround or encase medium-grained amphibole or pyroxene grains. Weakly foliated and contains fine-grained, disseminated sulfide. Section contains sassuritized plagioclase grains. Sample is heavily chlorite retrogressed and dark in appearance. Potentially more mafic component of the dolerite, containing minor felsic phases and a little quartz. Some small, clearly plagioclase grains are randomly distributed. Most plagioclase grains within this assemblage are replaced by intergrowths of fine-grained amphibole-plagioclase-epidote and sericite. Moderately magnetic. Also contains some coarse-grained sulfide and pyroxene randomly distributed. | Dolerite | 122.0226 | 0.8433 | 3.3033 | 0.1479% | 3.3082 | 5920 | 19555.5291 | 35079.1925 | 103.826 | 0
21TR2850 | 253247 | 20KGDD0008 | 263.95 | 264.1 | metaigneous mafic intrusive | metadolerite | Medium-grained dolerite with saussuritized plagioclase laths (about 10%), 2–4 mm, and actinolite-pseudomorphed pyroxene displaying a sub-ophitic texture. Minor disseminated sulphides | Dolerite | 25.5737 | 4.7155 | 3.1843 | 0.1557% | 3.1893 | 5960 | 18978.413 | 132209.3708 | 90.724 | 0
21TR2851 | 253248 | 20KGDD0008 | 266.01 | 266.16 | metaigneous mafic intrusive | metadolerite | Medium-grained dolerite with saussuritized plagioclase laths, 2–4 mm, and actinolite-pseudomorphed pyroxene displaying a sub-ophitic texture. The sample includes a zone where carbonate have replaced plagioclase, in particular. Minor disseminated sulphides | Dolerite | 1.3465 | 0.55828 | 3.1376 | 0.3173% | 3.1476 | 5710 | 17915.6626 | 36322.938 | 65.8157 | 0
21TR2852 | 253249 | 20KGDD0008 | 274.04 | 274.19 | metaigneous mafic intrusive | metadolerite | Foliated, medium-grained dolerite with relict plagioclase laths and pyroxene pseudomorphed by actinolite, displaying a sub-ophitic texture. Contains acicular hornblende and disseminated sulphides. | Dolerite | 35.8168 | 2.0786 | 3.1614 | 0.1388% | 3.1658 | 5990 | 18936.7793 | 88024.711 | 71.1943 | 0
21TR2853 | 253250 | 20KGDD0008 | 277.68 | 277.83 | metaigneous mafic intrusive | metadolerite | Foliated, fine- to medium-grained dolerite. Includes up to 5 cm thick higher strain zones. Carbonate veins parallel to the foliation, but more common in the higher strain zones. Relict plagioclase laths are weakly aligned along the foliation in lower strain zones. Disseminated sulphides. | Dolerite | 4.5281 | 1.6452 | 3.1263 | 0.1622% | 3.1313 | 5690 | 17788.4525 | 52884.7984 | 57.8477 | 0
21TR2854 | 253251 | 20KGDD0008 | 282.45 | 282.6 | metaigneous mafic intrusive | metagabbro | Foliated, coarse-grained gabbro with relict plagioclase laths and pyroxene pseudomorphed by actinolite, displaying a sub-ophitic texture. Contains acicular hornblende and disseminated sulphides. A discontinuous carbonate vein about 15 cm long and 1 cm wide. | Dolerite | 1.6437 | 0.52336 | 3.123 | 0.3857% | 3.135 | 5850 | 18269.2702 | 36265.7023 | 96.927 | 0
21TR2855 | 253252 | 20KGDD0008 | 287.67 | 287.81 | metaigneous mafic intrusive | metagabbro | Weakly foliated, coarse-grained gabbro with stubby to lath-shaped saussuritized plagioclase and actinolite-pseudomorphed pyroxene displaying a sub-ophitic texture. Minor acicular hornblende and disseminated sulphides | Dolerite | 2.6027 | 6.479 | 3.1818 | 0.1637% | 3.187 | 5970 | 18995.0959 | 18340.2618 | 72.901 | 0
21TR2856 | 253253 | 20KGDD0008 | 296.28 | 296.43 | metaigneous mafic intrusive | metadolerite | Foliated, medium-grained dolerite with relict plagioclase laths and pyroxene pseudomorphed by actinolite, displaying a sub-ophitic texture. Contains acicular hornblende and disseminated sulphides. Thin cross-cutting carbonate veins. | Dolerite | 1.9964 | 0.46472 | 3.1757 | 0.2075% | 3.1823 | 6080 | 19308.0156 | 38296.9772 | 70.9297 | 0
21TR2857 | 253254 | 20KGDD0008 | 299.77 | 299.92 | metaigneous mafic intrusive | metagabbro | Weakly foliated, coarse-grained gabbro with lath-shaped saussuritized plagioclase and actinolite-pseudomorphed pyroxene displaying a sub-ophitic texture. Minor acicular hornblende and disseminated sulphides | Dolerite | 2.0298 | 4.7642 | 3.1352 | 0.2813% | 3.1441 | 5930 | 18592.0087 | 16831.5682 | 41.8297 | 0
21TR2858 | 253255 | 20KGDD0008 | 303.69 | 303.84 | metaigneous mafic intrusive | metadolerite | Strongly chlorite-carbonate altered, fine-grained dolerite consisting of fine plagioclase laths and actinolite-pseudomorphed pyroxene with a sub-ophitic texture. Thin carbonate veins | Dolerite | 0.82325 |  | 2.9278 | 0.1243% | 2.9315 | 5740 | 16805.7686 | 54206.6777 | 12.3863 | 0
21TR2859 | 253257 | 20KGDD0008 | 309.8 | 309.95 | metaigneous mafic intrusive | metadolerite | Medium-grained dolerite with abundant about 1 mm stubby magnetite grains. The rock consists of fine plagioclase and actinolite-pseudomorphed pyroxene. Minor disseminated sulphides. | Dolerite | 757.5924 | 1.7549 | 3.5878 | 0.1775% | 3.5942 | 5690 | 20414.4709 | 4815.3961 | 106.9573 | 0
21TR2860 | 253258 | 20KGDD0008 | 311.38 | 311.53 | metaigneous mafic intrusive | metadolerite | Weakly magnetic and carbonate altered medium-grained dolerite. Stubby to lath-shaped plagioclase and actinolite-pseudomorphed pyroxene display a sub-ophitic texture. Includes carbonate veins, one of them rich in sulphides. Minor disseminated sulphides in the groundmass. | Dolerite | 15.1408 | 1.5609 | 3.4118 | 0.3328% | 3.4232 | 5660 | 19310.7822 | 2607.8831 | 103.324 | 50.2991
21TR2861 | 253260 | 20KGDD0008 | 315.63 | 315.78 | metaigneous mafic intrusive | metadolerite | Moderately foliated, fine-grained dolerite. Fine acicular plagioclase and hornblende. Minor disseminated sulphides. | Dolerite | 2.3608 | 1.3951 | 3.2648 | 0.1582% | 3.27 | 6150 | 20078.6309 | 55134.8928 | 54.4133 | 0
21TR2862 | 253261 | 20KGDD0008 | 320.4 | 320.55 | metaigneous mafic intrusive | metadolerite | Extensively carbonate-veined medium-grained dolerite. Stubby to lath-shaped plagioclase and actinolite-pseudomorphed pyroxene display a sub-ophitic texture. Minor acicular hornblende and disseminated sulphides. | Dolerite | 0.63264 |  | 2.7785 | 0.2098% | 2.7843 | 5700 | 15837.2781 | 7205.3228 | 4.7397 | 0
21TR2863 | 253262 | 20KGDD0008 | 322 | 322.15 | metaigneous mafic intrusive | metagabbro | Coarse-grained gabbro with lath-shaped saussuritized plagioclase and actinolite-pseudomorphed pyroxene displaying a sub-ophitic texture. Minor acicular hornblende and disseminated sulphides. Minor thin, discontinuous carbonate veins. | Dolerite | 1.2235 | 0.55962 | 2.982 | 0.2028% | 2.9881 | 5930 | 17683.4183 | 76323.8074 | 35.1463 | 0
21TR2864 | 253263 | 20KGDD0008 | 327.2 | 327.35 | metaigneous mafic intrusive | metadolerite | Medium-grained dolerite with abundant about 1 mm stubby magnetite grains. The rock consists of stubby plagioclase and actinolite-pseudomorphed pyroxene. Minor disseminated sulphides. | Dolerite | 1168.5414 | 1.5797 | 3.8292 | 0.1976% | 3.8368 | 5810 | 22247.8393 | 13.395 | 467.1027 | 0
21TR2865 | 253264 | 20KGDD0008 | 328.85 | 329 | metaigneous mafic intrusive | metadolerite | Medium-grained dolerite with abundant, stubby, hematized plagioclase and actinolite-pseudomorphed pyroxene. Minor disseminated sulphides. Minor thin carbonate veins | Dolerite | 0.82083 |  | 2.8778 | 0.2242% | 2.8842 | 5780 | 16633.4625 | 65823.9911 | 10.412 | 0
21TR2866 | 253265 | 20KGDD0008 | 330.79 | 330.94 | metaigneous mafic intrusive | metadolerite | Weakly foliated, fine-grained dolerite consisting of fine plagioclase and pyroxene. Contains zones of intense sulphidisation. | Dolerite | 13.4255 | 3.1975 | 3.4602 | 0.1389% | 3.465 | 5880 | 20345.9496 | 3622.85 | 52.6813 | 313.3816
21TR2867 | 253266 | 20KGDD0008 | 338.01 | 338.16 | metaigneous mafic volcanic | metabasalt | Fine-grained basalt, which appears to be a raft of host rock preserved in the doleritic intrusion. The dolerite does not display chilled margins at the contact with the basalt. Irregular upper and lower contacts. The basalt consists of fine-grained plagioclase and actinolite. | Basalt | 0.77269 |  | 3.0573 | 0.1895% | 3.0631 | 6290 | 19230.1898 | 11619.9289 | 6.1663 | 0
21TR2868 | 253267 | 20KGDD0008 | 339.19 | 339.34 | metaigneous mafic intrusive | metadolerite | Extensively carbonate veined, medium-grained dolerite with abundant lath-shaped plagioclase and interstitial pyroxene, replaced by actinolite. The dolerite also includes zones that display a sub-ophitic texture. Minor disseminated sulphides. | Dolerite | 0.68244 |  | 2.82 | 0.2456% | 2.827 | 5880 | 16581.7984 | 11941.9995 | 6.7363 | 0
21TR2869 | 253268 | 20KGDD0008 | 341.3 | 341.45 | metaigneous mafic intrusive | metadolerite | Medium-grained dolerite with abundant plagioclase and actinolite-replaced pyroxene. Contains acicular hornblende and disseminated sulphides. | Dolerite | 1.4492 |  | 3.0465 | 0.1799% | 3.0519 | 5830 | 17760.8352 | 14801.3699 | 19.3757 | 0
21TR2870 | 253269 | 20KGDD0008 | 343.99 | 344.14 | metaigneous mafic volcanic | metabasalt | Fine-grained basalt, which appears to be a raft of host rock preserved in the doleritic intrusion. The dolerite displays a thin chilled zone at the margin with basalt. Irregular upper and lower contacts. The basalt consists of fine-grained plagioclase and actinolite. | Basalt | 0.72784 |  | 3.0714 | 0.1406% | 3.0757 | 6360 | 19534.1782 | 33857.6624 | 5.7097 | 0
21TR2871 | 253270 | 20KGDD0008 | 349.48 | 349.63 | metaigneous mafic intrusive | metadolerite | Medium-grained dolerite with abundant plagioclase laths and pyroxene pseudomorphed by actinolite, displaying a sub-ophitic texture. Contains acicular hornblende and disseminated sulphides. Thin cross-cutting carbonate veins. | Dolerite | 2.6238 |  | 3.2256 | 0.1221% | 3.2295 | 5940 | 19159.8911 | 16320.8786 | 19.5097 | 0
21TR2872 | 253271 | 20KGDD0008 | 358.41 | 358.56 | metaigneous mafic intrusive | metadolerite | Medium-grained dolerite with 2–3 mm amphibole-pseudomorphed subhedral to euhedral pyroxene and plagioclase. Minor disseminated sulphides. | Dolerite | 2.8803 |  | 3.2777 | 0.1103% | 3.2813 | 5930 | 19436.5165 | 9903.4483 | 27.295 | 0
21TR2873 | 253272 | 20KGDD0008 | 365.15 | 365.3 | metaigneous mafic intrusive | metadolerite | Medium-grained dolerite with 1–2 mm amphibole-pseudomorphed subhedral to euhedral pyroxene and finer-grained plagioclase. Minor disseminated sulphides. | Dolerite | 2.2923 | 1.1273 | 3.2876 | 0.1772% | 3.2934 | 5990 | 19692.7858 | 74723.8133 | 35.993 | 0
21TR2874 | 253273 | 20KGDD0008 | 368.54 | 368.69 | metaigneous mafic intrusive | metadolerite | Extensively carbonate-veined and brecciated dolerite. Angular dolerite clasts are strongly chloritized and carbonatized. Also includes zones of biotite alteration, particularly around the margin with carbonate veins. Sulphides present | Dolerite | 1.5728 |  | 2.8576 | 0.1679% | 2.8624 | 5300 | 15145.1425 | 8952.426 | 7.2807 | 0.4
21TR2875 | 253274 | 20KGDD0008 | 372.21 | 372.36 | metaigneous mafic intrusive | metadolerite | Fine- to medium-grained dolerite with abundant 1–2 mm plagioclase and actinolite-pseudomorphed pyroxene forming a sub-ophitic texture. Disseminated sulphides | Dolerite | 6.5281 | 2.52 | 3.1905 | 0.09426% | 3.1935 | 6010 | 19175.1217 | 58285.5102 | 50.5247 | 0
21TR2876 | 253275 | 20KGDD0008 | 376.08 | 376.23 | metaigneous mafic intrusive | metadolerite | Fine- to medium-grained dolerite with abundant 1–2 mm plagioclase and actinolite-pseudomorphed pyroxene forming a sub-ophitic texture. Disseminated sulphides | Dolerite | 4.604 | 3.3508 | 3.209 | 0.06677% | 3.2111 | 5950 | 19093.3486 | 66366.3559 | 58.5227 | 0
21TR2877 | 253276 | 20KGDD0008 | 387.2 | 387.35 | metaigneous mafic intrusive | metadolerite | Fine- to medium-grained dolerite with up to 2 mm actinolite-pseudomorphed pyroxene, fine-grained plagioclase and minor acicular hornblende. The sample includes a thin quartz vein. | Dolerite | 2.5528 | 1.7188 | 3.1871 | 0.574% | 3.2055 | 6590 | 21003.2591 | 224780.239 | 51.7963 | 0
21TR2878 | 253277 | 20KGDD0008 | 391.92 | 392.07 | metaigneous mafic intrusive | metadolerite | Fine-grained dolerite with ~1 mm plagioclase and 1–2 mm acicular hornblende. Carbonate altered. Minor thin calcite veins. Minor disseminated sulphides | Dolerite | 0.71291 |  | 2.9413 | 0.7876% | 2.9646 | 6100 | 17941.7836 | 14877.8514 | 10.0573 | 0
21TR2879 | 253278 | 20KGDD0008 | 394.26 | 394.41 | metaigneous mafic intrusive | metadolerite | Porphyritic, fine-grained dolerite with 2–3 mm plagioclase tabs and acicular hornblende. Thin carbonate in-filled fractures and carbonate altered. Disseminated sulphides. | Dolerite | 1.7444 | 0.39898 | 3.0814 | 0.2162% | 3.0881 | NA | NA | 3814.7939 | 45.64 | 0
21TR2880 | 253279 | 20KGDD0008 | 399.62 | 399.77 | metaigneous mafic intrusive | metadolerite | Fine-grained dolerite with brecciated vein quartz. Cross-cutting thin calcite veins throughout the core. Zones of carbonate alteration. Abundant disseminated sulphides. | Dolerite | 3.3575 |  | 2.9152 | 0.353% | 2.9256 | 5380 | 15683.9723 | 32745.9704 | 28.2087 | 0

## Summary Charts
Graph 1. Cross plot of dry bulk density against magnetic susceptibility
Graph 2. Cross-plot of dry bulk density against resistivity.
Graph 3. Cross plot of magnetic susceptibility against resistivity
Graph 4. Cross-plot of chargeability against resistivity. (a) shows the full data extent, (b) shows a reduced scale for chargeability.
Graph 5. Cross-plot of chargeability against magnetic susceptibility. (a) shows the full extent of the data, (b) shows a reduced scale of chargeability, (c) shows only dolerite samples.
Graph 6. Cross-plot of inductive conductivity against chargeability.
Graph 7. Cross-plot of dry bulk density against porosity; (a) shows the full extent of the plot, (b) shows only data extent.
Graph 8. Cross plot of dry bulk density against sonic (P-wave) velocity
Figure 9. Cross plot of J Ind against J Rem
Figure10. Logarithmic plot of magnetic susceptibility derived from fluxgate against measured magnetic susceptibility
Figure 1 displays the cross plot of dry bulk density against magnetic susceptibility.
Dry bulk density and magnetic susceptibility data for the dataset range from 2.13 to 3.83 and 0.002 to 1593 SI respectively.
Figure 1 displays the cross plot of dry bulk density against magnetic susceptibility.
Dry bulk density and magnetic susceptibility data for the dataset range from 2.13 to 3.83 〖𝑔/𝑐𝑚〗^3 and 0.002 to 1593 〖(×10〗^(−3)) SI respectively.
Figure 2 displays the cross plot of dry bulk density against galvanic resistivity.
The samples in this suite exhibit a wide range of resistivity values, from 6 to >1,000,000 Ωm, however the majority of the data range between 1,000 and 900,000 Ωm.
Figure 3 displays the cross plot of magnetic susceptibility against resistivity.
Figure 4 displays the cross-plot of chargeability against resistivity. (a) shows the full data extent, (b) shows a reduced scale for chargeability.
Chargeability values for the sample suite range between 0.4 and 467.1 mV/V.
Figure 5 displays the cross-plot of chargeability against magnetic susceptibility. (a) shows the full extent of the data, (b) shows a reduced scale of chargeability, (c) shows only dolerite samples.
Figure 6 displays the cross-plot of inductive conductivity against chargeability.
An inductive conductivity value of 313.4 S/m is observed in dolerite samples 21TR2866 and corresponds to a chargeability of 52.7 mV/V, due to zones of intense sulphidisation present in the sample. The majority of samples have inductive conductivity values of less than 10 S/m, which correspond to a relatively low chargeability responses (< 30 mV/V), except for the shales previously noted.
Figure 7 displays the cross plot of dry bulk density against apparent porosity with known mineral reference trends (Emerson 1997). a) shows the full extent of the plot, (b) shows only data extent.
Apparent porosity values range up to 10.7% but are generally less than 0.5%, if the sample is not weathered.
Dry bulk density is plotted against P-wave velocity in Figure 8. Contours of acoustic impedance are also shown (black), with their separation representing the contrast required to produce a minimum reflection coefficient (R=0.06) detectable by the seismic reflection method. The more contours the data overlaps, the more likely the seismic reflection method is to map lithological contrasts. P-wave velocity was unable to be measured on 30 samples due to insufficient sample length (<15 cm).
Data are spread over six contours and the P-wave velocity for the dataset ranges from 2,360 to 6,780 m/s.
The induced and remanent magnetic vectors have been measured for samples that exhibited a magnetic susceptibility >10 SI, and samples with a chargeability >30 mV/V. Intensity of the induced vs. remanent vectors (Jind vs. Jrem) is shown in Figure 9.
In this dataset, 42 samples were measured as remanent-magnetisation dominant (Q>1) and 27 samples were measured as induced-magnetisation dominant (Q<1).
The induced and remanent magnetic vectors have been measured for samples that exhibited a magnetic susceptibility >10 〖×10〗^(−3) SI, and samples with a chargeability >30 mV/V. Intensity of the induced vs. remanent vectors (Jind vs. Jrem) is shown in Figure 9.
In this dataset, 42 samples were measured as remanent-magnetisation dominant (Q>1) and 27 samples were measured as induced-magnetisation dominant (Q<1).
An estimate of magnetic susceptibility has been calculated from the induced magnetic vector intensity and compared with measured magnetic susceptibility (Figure 10).
Samples with similar magnetic susceptibilities derived via each method plot closer to the trend line. Some variation is expected, especially in remanent-dominant (Q>1) samples where the effect of remanence can reduce the apparent magnetic susceptibility via destructive interference. This can be observed especially in samples with a high monoclinic pyrrhotite content.
A
B
A
B
A
B

## Table of Results
Sample Information | [7 empty] | Drillhole Information | [7 empty] | IGRF Information (O'Connor, Western Australia) |  |  |  |  | Lithology Information |  |  |  | Magnetic Properties | [12 empty] | Mass Properties | [7 empty] | Seismic Properties |  | Electrical Properties
TR Sample ID | Client Sample ID | Prospect | Core Type | Length | Diameter | Measurement Date | Comments | Drillhole ID | From | To | Longitude | Latitude | Easting | Northing | UTM Zone | Longitude | Latitude | Total Field | Declination | Inclination | GSWA Rock Type | GSWA Lithology | GSWA Rock Description | Simplified lithology for graphs | Mag Sus Readings |  |  | Average Uncorrected Mag Sus | Corrected Magnetic Susceptibility | j_induced Amplitude | j_induced Declination | j_induced Inclination | j_remanent Amplitude | j_remanent Inclination | j_remanent Declination | Koenigsberger Ratio (Q) | Fluxgate Calculated Mag Sus | Dry Mass | Saturated Mass | Submerged Mass | Bulk Volume | Imbibed Water Volume | Dry Bulk Density | Apparent Porosity | Grain Density | P-Wave Velocity | Acoustic Impedance | Resistivity Readings |  |  | Galvanic Resistivity | Chargeability Readings |  |  | Chargeability | Inductive Conductivity Readings |  |  | Average Inductive Conductivity
|  |  |  | (mm) | (mm) | (dd/mm/yyyy) |  |  | (m) | (m) | (°) | (°) | (m) | (m) |  | (°) | (°) | (nT) | (°) | (°) |  |  |  |  | (×10^-3 SI) |  |  | (×10^-3 SI) | (×10^-3 SI) | (A/m) | (°) | (°) | (A/m) | (°) | (°) |  | (×10^-3 SI) | (g) | (g) | (g) | (cm^3) | (cm^3) | (g/cm^3) | (%) | (g/cm^3) | (m/s) | (g/cm^3)*(m/s) | (Ωm) |  |  | (Ωm) | (mV/V) |  |  | (mV/V) | (S/m) |  |  | (S/m)
21TR2535 | 252932 | Yamarna | half | 147 | 60 | 2021-06-08 |  | 20GVDD0004 | 83.95 | 84.1 | 124.0236 | -28.4352 | 600234.671 | 6854158.156 | 51 | 115.787 | -32.058 | 58463 | -1.735 | -66.073 | igneous felsic volcanic | dacite | Slightly weathered, strongly foliated, porphyritic dacite. There are biotite seams aligned along the foliation. Volcanic forms of plagioclase is preserved | Dacite | 0.035 | 0.038 | 0.027 | 0.032992 | 0.054832 | [8 empty] | 486.84 | 487.82 | 302.55 | 185.6413 | 0.98196 | 2.6225 | 0.529% | 2.6364 | 5100 | 13374.6329 | 10541.076 | 12126.885 | 13229.396 | 11914.0131 | 9.154 | 9.61 | 9.746 | 9.5033 | 1 | 0.6 | 0.3 | 0.56462
21TR2536 | 252933 | Yamarna | half | 150 | 60 | 2021-06-08 |  | 20GVDD0004 | 86.85 | 87 | 124.0236 | -28.4352 | 600234.671 | 6854158.156 | 51 | 115.787 | -32.058 | 58463 | -1.735 | -66.073 | igneous felsic volcanic | dacite | Strongly deformed, porphyritic dacite. Biotite seams are aligned along the foliation. The sample contains an S-C fabric, with two cleavages at very low angle to each other. Plagioclase phenocrysts 1–3 mm | Dacite | 0.072 | 0.047 | 0.034 | 0.048637 | 0.080806 | [8 empty] | 555.19 | 555.33 | 345.92 | 209.8297 | 0.14028 | 2.6459 | 0.06685% | 2.6477 | 5240 | 13864.5586 | 2931.709 | 3570.707 | 4441.673 | 3595.8968 | 0.577 | 0.602 | 0.69 | 0.623 | 0.2 | 0.4 | 0.1 | 0.2
21TR2537 | 252934 | Yamarna | half | 147 | 60 | 2021-06-08 |  | 20GVDD0004 | 87.18 | 87.33 | 124.0236 | -28.4352 | 600234.671 | 6854158.156 | 51 | 115.787 | -32.058 | 58463 | -1.735 | -66.073 | metaigneous mafic | amphibolite | Strongly foliated amphibolite with chlorite (wider) and biotite rich bands. 1–2 mm garnet porphyroblasts with sigmoidal to spiral inclusion trails. Relicts of plagioclase phenocrysts. Minor sulphides along the foliation | Amphibolite | 0.442 | 0.419 | 0.293 | 0.37859 | 0.62921 | [8 empty] | 549.69 | 550.3 | 361.01 | 189.6693 | 0.61122 | 2.8981 | 0.3223% | 2.9075 | 6230 | 18055.4681 | 5003.205 | 7956.915 | 9735.45 | 7290.9315 | 3.807 | 4.551 | 4.994 | 4.4507 | 0 | 0 | 0 | 0
21TR2538 | 252935 | Yamarna | half | 147 | 60 | 2021-06-08 |  | 20GVDD0004 | 89.95 | 90.1 | 124.0236 | -28.4352 | 600234.671 | 6854158.156 | 51 | 115.787 | -32.058 | 58463 | -1.735 | -66.073 | igneous felsic volcanic | dacite | Strongly deformed, porphyritic dacite. Biotite seams are aligned along the foliation. Plagioclase phenocrysts 1–3 mm. Criss-crossing chlorite, carbonate and epidote veins. | Dacite | 0.478 | 0.49 | 0.324 | 0.42337 | 0.70365 | [8 empty] | 556.87 | 559.27 | 364.68 | 194.98 | 2.4048 | 2.856 | 1.233% | 2.8917 | 5190 | 14822.8326 | 119.43 | 119.952 | 120.268 | 119.8828 | 22.405 | 22.531 | 22.536 | 22.4907 | 0 | 0 | 0 | 0
21TR2539 | 252936 | Yamarna | half | 148 | 60 | 2021-06-08 |  | 20GVDD0004 | 94.2 | 94.35 | 124.0236 | -28.4352 | 600234.671 | 6854158.156 | 51 | 115.787 | -32.058 | 58463 | -1.735 | -66.073 | metaigneous mafic | amphibolite | Strongly foliated amphibolite with chlorite (wider) and biotite rich bands. Relicts of plagioclase phenocrysts. | Amphibolite | 0.482 | 0.468 | 0.315 | 0.41419 | 0.6883 | [8 empty] | 587.12 | 587.4 | 386.31 | 201.493 | 0.28056 | 2.9138 | 0.1392% | 2.9179 | 5440 | 15851.3349 | 102407.163 | 106123.339 | 111718.368 | 106681.3758 | 9.008 | 9.047 | 9.19 | 9.0817 | 0 | 0 | 0 | 0
21TR2540 | 252937 | Yamarna | half | 72 | 60 | 2021-06-08 |  | 20GVDD0004 | 95.4 | 95.55 | 124.0236 | -28.4352 | 600234.671 | 6854158.156 | 51 | 115.787 | -32.058 | 58463 | -1.735 | -66.073 | igneous felsic volcanic | dacite | Strongly deformed, porphyritic dacite. Biotite seams are aligned along the foliation. Plagioclase phenocrysts 1–3 mm. Minor fractures. | Dacite | 0.71 | 0.3 | 0.234 | 0.36801 | 0.65301 | [8 empty] | 240.96 | 241.14 | 149.64 | 91.6834 | 0.18036 | 2.6282 | 0.1967% | 2.6334 | NA | NA | 21907.982 | 24034.196 | 23771.52 | 23218.2585 | 5.325 | 5.121 | 5.054 | 5.1667 | 0.4 | 0 | 0 | 0.4
21TR2541 | 252938 | Yamarna | half | 148 | 60 | 2021-06-08 |  | 20GVDD0004 | 96.95 | 97.1 | 124.0236 | -28.4352 | 600234.671 | 6854158.156 | 51 | 115.787 | -32.058 | 58463 | -1.735 | -66.073 | metaigneous mafic volcanic | metabasalt | Amphibolite after plagioclase-phyric basalt. The phenocrysts are 1–3 mm. Chlorite and biotite in the matrix. | Basalt | 0.464 | 0.414 | 0.347 | 0.40546 | 0.6738 | [8 empty] | 560.9 | 560.91 | 368.07 | 193.2265 | 0.01002 | 2.9028 | 0.005186% | 2.903 | 6740 | 19564.9506 | 363406.692 | 396076.719 | 416522.529 | 391384.4597 | 11.129 | 11.245 | 11.365 | 11.2463 | 0 | 0 | 0 | 0
21TR2542 | 252939 | Yamarna | half | 148 | 60 | 2021-06-08 |  | 20GVDD0004 | 98.45 | 98.6 | 124.0236 | -28.4352 | 600234.671 | 6854158.156 | 51 | 115.787 | -32.058 | 58463 | -1.735 | -66.073 | igneous felsic volcanic | dacite | Weakly foliated, porphyritic dacite. Biotite seams are aligned along the foliation. Plagioclase phenocrysts 1–3 mm. | Dacite | 0.436 | 0.354 | 0.243 | 0.33473 | 0.55626 | [8 empty] | 553.65 | 553.8 | 350.71 | 203.497 | 0.1503 | 2.7207 | 0.07386% | 2.7227 | 6190 | 16841.0031 | 7253.262 | 8741.256 | 12748.347 | 9315.0894 | 0.41 | 0.422 | 0.489 | 0.44033 | 0 | 0 | 0 | 0
21TR2543 | 252940 | Yamarna | half | 146 | 60 | 2021-06-08 |  | 20GVDD0004 | 101.35 | 101.5 | 124.0236 | -28.4352 | 600234.671 | 6854158.156 | 51 | 115.787 | -32.058 | 58463 | -1.735 | -66.073 | metaigneous mafic volcanic | metabasalt | Crenulated plagiolcase-phyric metabasalt. Relict plagiolcase phenocrysts are rare. Chlorite and biotite in the groundmass. | Basalt | 0.427 | 0.42 | 0.284 | 0.37068 | 0.61614 | [8 empty] | 532.05 | 532.33 | 346.19 | 186.513 | 0.28056 | 2.8526 | 0.1504% | 2.8569 | 5400 | 15404.1252 | 2490.066 | 2832.966 | 3233.208 | 2835.9286 | 3.812 | 4.194 | 4.646 | 4.2173 | 0 | 0 | 0 | 0
21TR2544 | 252941 | Yamarna | half | 147 | 60 | 2021-06-08 |  | 20GVDD0004 | 104.12 | 104.27 | 124.0236 | -28.4352 | 600234.671 | 6854158.156 | 51 | 115.787 | -32.058 | 58463 | -1.735 | -66.073 | metaigneous mafic | amphibolite | Strongly foliated, fine-grained amphibolite. The rock is crenulated and contains chlorite and biotite rich bands. | Amphibolite | 0.444 | 0.42 | 0.294 | 0.37989 | 0.63138 | [8 empty] | 542.55 | 542.68 | 355.54 | 187.515 | 0.13026 | 2.8934 | 0.06947% | 2.8954 | 5640 | 16318.5959 | 600529.394 | 613256.838 | 616571.237 | 610079.7969 | 15.322 | 14.175 | 14.228 | 14.575 | 0 | 0 | 0 | 0
21TR2545 | 252942 | Yamarna | half | 147 | 50 | 2021-06-08 |  | 20GVDD0004 | 104.95 | 105.1 | 124.0236 | -28.4352 | 600234.671 | 6854158.156 | 51 | 115.787 | -32.058 | 58463 | -1.735 | -66.073 | metaigneous mafic volcanic | metabasalt | Foliated plagioclase-phyric basalt. Abundant relict plagioclase phenocrysts, 1–3 mm. Biotite, chlorite and hornblende in the matrix | Basalt | 0.411 | 0.382 | 0.266 | 0.34695 | 0.63103 | [8 empty] | 381.91 | 381.99 | 250.44 | 131.8136 | 0.08016 | 2.8973 | 0.06081% | 2.8991 | 5640 | 16341.0449 | 273982.271 | 366134.355 | 401885.076 | 342890.0955 | 12.518 | 13.101 | 13.164 | 12.9277 | 0 | 0 | 0 | 0
21TR2546 | 252943 | Yamarna | half | 146 | 50 | 2021-06-08 |  | 20GVDD0004 | 105.25 | 105.4 | 124.0236 | -28.4352 | 600234.671 | 6854158.156 | 51 | 115.787 | -32.058 | 58463 | -1.735 | -66.073 | metaigneous mafic volcanic | metabasalt | Crenulated plagiolcase-phyric metabasalt. Relict plagiolcase phenocrysts are stongly aligned along the foliation. Chlorite and biotite in the groundmass. Quartz and carbonate veins. The latter are both parallel and at high angle to the foliation. | Basalt | 0.386 | 0.416 | 0.262 | 0.3478 | 0.63264 | [8 empty] | 377.67 | 377.71 | 246.49 | 131.483 | 0.04008 | 2.8724 | 0.03048% | 2.8733 | 5830 | 16746.0179 | 408542.897 | 453948.002 | 463988.79 | 441486.1534 | 16.048 | 16.65 | 17.039 | 16.579 | 0 | 0 | 0 | 0
21TR2547 | 252944 | Yamarna | half | 146 | 50 | 2021-06-08 |  | 20GVDD0004 | 108.2 | 108.35 | 124.0236 | -28.4352 | 600234.671 | 6854158.156 | 51 | 115.787 | -32.058 | 58463 | -1.735 | -66.073 | igneous felsic volcanic | dacite | Foliated porphyritic dacite. Biotite seams are aligned along the foliation. Plagioclase phenocrysts 1–3 mm. Hematite alteration around feldspar grains. Minor carbonate veins. | Dacite | 0.027 | 0.05 | 0.049 | 0.040443 | 0.073566 | [8 empty] | 357.4 | 357.76 | 222.32 | 135.7114 | 0.36072 | 2.6335 | 0.2658% | 2.6405 | 5400 | 14221.0579 | 229274.554 | 241163.417 | 226915.121 | 232368.3144 | 16.522 | 16.551 | 16.75 | 16.6077 | 0.1 | 0.2 | 0.1 | 0.12599
21TR2548 | 252945 | Yamarna | half | 147 | 50 | 2021-06-08 |  | 20GVDD0004 | 113.2 | 113.35 | 124.0236 | -28.4352 | 600234.671 | 6854158.156 | 51 | 115.787 | -32.058 | 58463 | -1.735 | -66.073 | metaigneous mafic volcanic | metabasalt | Foliated, fine-grained metabasalt. The sample has a plagioclase-phyric horizon. Chlorite and biotite in the groundmass. | Basalt | 0.404 | 0.262 | 0.445 | 0.36114 | 0.65685 | [8 empty] | 370.22 | 370.37 | 242.61 | 128.016 | 0.1503 | 2.892 | 0.1174% | 2.8954 | 5440 | 15732.3795 | 425865.907 | 430107.928 | 432964.699 | 429636.2691 | 13.78 | 14.007 | 13.934 | 13.907 | 0 | 0 | 0 | 0
21TR2549 | 252946 | Yamarna | quarter | 146 | 23 | 2021-06-08 |  | 20GVDD0004 | 119.83 | 119.98 | 124.0236 | -28.4352 | 600234.671 | 6854158.156 | 51 | 115.787 | -32.058 | 58463 | -1.735 | -66.073 | igneous felsic volcanic | andesite | Fine-grained volcaniclastic andesite. | Andesite | 1.09 | 1.26 | 1.38 | 1.2375 | 3.1634 | [8 empty] | 180.27 | 180.74 | 118.61 | 62.2545 | 0.47094 | 2.8957 | 0.7565% | 2.9178 | NA | NA | 70741.75 | 71810.83 | 71696.683 | 71414.8075 | 26.046 | 26.255 | 26.319 | 26.2067 | 0 | 0 | 0 | 0
21TR2550 | 252947 | Yamarna | half | 147 | 50 | 2021-06-08 |  | 20GVDD0004 | 123.4 | 123.55 | 124.0236 | -28.4352 | 600234.671 | 6854158.156 | 51 | 115.787 | -32.058 | 58463 | -1.735 | -66.073 | igneous felsic volcanic | dacite | A mixed sample — Porphyritic dacite intrusive into fine-grained andesite. Foliation stronger in the andesite. Plagiclase phenocrysts are abundant in dacite and are up to 4 mm long. Andesite consists of plagioclase, biotite and chlorite. | Dacite | 0.82 | 0.706 | 0.489 | 0.65661 | 1.1942 | [8 empty] | 372.98 | 373.14 | 240.14 | 133.2665 | 0.16032 | 2.7988 | 0.1203% | 2.8021 | 5400 | 15113.2618 | 850550.732 | 845441.386 | 836641.579 | 844191.659 | 54.872 | 56.834 | 53.659 | 55.1217 | 0 | 0 | 0 | 0
21TR2551 | 252948 | Yamarna | half | 146 | 50 | 2021-06-08 |  | 20GVDD0004 | 125.2 | 125.35 | 124.0236 | -28.4352 | 600234.671 | 6854158.156 | 51 | 115.787 | -32.058 | 58463 | -1.735 | -66.073 | igneous felsic volcanic | dacite | Porphyritic dacite (placioclase phyric, phenocrysts 1–3 mm) with abundant irregular-shaped xenoliths of fine-grained andesite. The andesite is strongly foliated. Minor sulphides in andesite (up to 2 mm). | Dacite | 1.05 | 2.13 | 0.795 | 1.2115 | 2.2037 | [8 empty] | 359.58 | 359.73 | 230.29 | 129.6994 | 0.1503 | 2.7724 | 0.1159% | 2.7756 | 5490 | 15220.5347 | 4884.365 | 6373.572 | 8608.118 | 6447.1297 | 2.491 | 2.025 | 1.424 | 1.98 | 0 | 0 | 0 | 0
21TR2552 | 252949 | Yamarna | half | 154 | 50 | 2021-06-08 |  | 20GVDD0004 | 129.65 | 129.8 | 124.0236 | -28.4352 | 600234.671 | 6854158.156 | 51 | 115.787 | -32.058 | 58463 | -1.735 | -66.073 | igneous felsic volcanic | dacite | Porphyritic dacite (placioclase phyric, phenocrysts 1–3 mm) with abundant irregular-shaped xenoliths of fine-grained andesite. The andesite is strongly foliated. Sulphides more abundant in andesite (up to 2 mm) than in dacite. | Dacite | 7.33 | 4.4 | 5.16 | 5.5005 | 9.9966 | 3.0345 | 0 | -60.391 | 8.3148 | 219.4228 | -59.776 | 2.7931 | 65.3133 | 402.73 | 403.71 | 264.78 | 139.2084 | 0.98196 | 2.893 | 0.7054% | 2.9136 | 5510 | 15940.432 | 209614.022 | 224438.436 | 237750.397 | 223638.3461 | 35.019 | 35.316 | 36.029 | 35.4547 | 0 | 0 | 0 | 0
21TR2553 | 252950 | Yamarna | half | 147 | 50 | 2021-06-08 |  | 20GVDD0004 | 131.55 | 131.7 | 124.0236 | -28.4352 | 600234.671 | 6854158.156 | 51 | 115.787 | -32.058 | 58463 | -1.735 | -66.073 | igneous felsic volcanic | andesite | Strongly foliated fine-grained andesite, probably volcaniclastic. Contains rare apophyses of porphyritic dacite. The andesite has chlorite and biotite rich bands. | Andesite | 0.392 | 0.461 | 0.329 | 0.3903 | 0.70987 | [8 empty] | 380.4 | 380.56 | 251.58 | 129.2385 | 0.16032 | 2.9434 | 0.1241% | 2.9471 | 5390 | 15864.9038 | 347.903 | 398.471 | 440.156 | 393.6895 | 1.123 | 1.204 | 1.263 | 1.1967 | 0 | 0 | 0 | 0
21TR2554 | 252988 | Yamarna | half | 145 | 50 | 2021-06-08 |  | 20GVDD0004 | 133.09 | 133.24 | 124.0236 | -28.4352 | 600234.671 | 6854158.156 | 51 | 115.787 | -32.058 | 58463 | -1.735 | -66.073 | igneous felsic volcanic | andesite | Strongly foliated and lineated fine-grained andesite, probably volcaniclastic. The rock has leucocratic and melanocratic bands. Fine, elongate plagioclase grains. Biotite and chlorite rich bands. Abundant disseminated sulphide along the foliation. About 1 mm wide crosscutting calcite vein. | Andesite | 1.36 | 1.68 | 1.48 | 1.501 | 2.7306 | 7.4988 | 0 | 9.5627 | 44.5764 | 175.558 | -14.3905 | 6.0132 | 161.4038 | 383.99 | 384.21 | 250.63 | 133.8477 | 0.22044 | 2.8689 | 0.1647% | 2.8736 | 5550 | 15922.1606 | 575138.753 | 591731.401 | 591607.703 | 586107.1543 | 39.184 | 39.749 | 39.971 | 39.6347 | 0 | 0 | 0 | 0
21TR2555 | 252951 | Yamarna | half | 147 | 50 | 2021-06-08 |  | 20GVDD0004 | 133.45 | 133.6 | 124.0236 | -28.4352 | 600234.671 | 6854158.156 | 51 | 115.787 | -32.058 | 58463 | -1.735 | -66.073 | igneous felsic volcanic | andesite | Strongly foliated and lineated fine-grained andesite, probably volcaniclastic. The rock has leucocratic and melanocratic bands. Fine, elongate plagioclase grains. Biotite and chlorite rich bands. Abundant disseminated sulphide along the foliation. | Andesite | 0.638 | 0.44 | 0.565 | 0.5413 | 0.98452 | [8 empty] | 374.84 | 375.03 | 241.6 | 133.6974 | 0.19038 | 2.8036 | 0.1424% | 2.8076 | 5420 | 15195.7546 | 278616.649 | 283522.985 | 294630.021 | 285511.8324 | 21.016 | 21.317 | 21.636 | 21.323 | 0 | 0 | 0 | 0
21TR2556 | 252989 | Yamarna | half | 148 | 50 | 2021-06-08 |  | 20GVDD0004 | 137.6 | 137.75 | 124.0236 | -28.4352 | 600234.671 | 6854158.156 | 51 | 115.787 | -32.058 | 58463 | -1.735 | -66.073 | metaigneous mafic volcanic | metabasalt | Strongly foliated and lineated plagioclase-phyric basalt. The phenocrysts measure up to 4 mm in length. Chlorite, biotite, hornblende and plagicolase needles in the groundmass. The rock also contains lenticular quartz domains. Minor disseminated sulphides. | Basalt | 0.401 | 0.495 | 0.298 | 0.38963 | 0.70859 | [8 empty] | 369.05 | 369.5 | 243.44 | 126.3126 | 0.4509 | 2.9217 | 0.357% | 2.9322 | 5690 | 16624.5812 | 145220.368 | 153113.642 | 155634.739 | 151257.1758 | 8.714 | 8.69 | 8.616 | 8.6733 | 0 | 0 | 0 | 0
21TR2557 | 252952 | Yamarna | half | 151 | 50 | 2021-06-08 |  | 20GVDD0004 | 140.3 | 140.45 | 124.0236 | -28.4352 | 600234.671 | 6854158.156 | 51 | 115.787 | -32.058 | 58463 | -1.735 | -66.073 | metaigneous mafic volcanic | metabasalt | Strongly foliated and lineated plagioclase-phyric basalt. The phenocrysts measure up to 4 mm in length. Chlorite, biotite, hornblende and plagicolase needles in the groundmass. The rock also contains lenticular quartz domains. Minor disseminated sulphides. This sample is slightly lower strain than 252989. | Basalt | 0.388 | 0.393 | 0.269 | 0.34487 | 0.62698 | [8 empty] | 397.44 | 398.24 | 260.79 | 137.7255 | 0.8016 | 2.8857 | 0.582% | 2.9026 | 5740 | 16564.1542 | 215375.332 | 246912.539 | 276419.24 | 244964.1088 | 7.73 | 8.008 | 8.493 | 8.077 | 0 | 0 | 0 | 0
21TR2558 | 252953 | Yamarna | half | 145 | 50 | 2021-06-08 |  | 20GVDD0004 | 144.25 | 144.4 | 124.0236 | -28.4352 | 600234.671 | 6854158.156 | 51 | 115.787 | -32.058 | 58463 | -1.735 | -66.073 | metaigneous mafic volcanic | metabasalt | Plagioclase porphyritic basalt. Medium-grained groundmass containing acicular to stubby pyroxene, amphibole and stubby plagioclase. Biotite- and chlorite-rich alteration zones and patches present here and there. Fine-grained disseminated sulfide present. Euhedral, lath to stubby plagioclase phenocrysts (3-4 mm) disseminated throughout. | Basalt | 0.373 | 0.249 | 0.369 | 0.32482 | 0.59092 | [8 empty] | 388.36 | 389.09 | 254 | 135.3607 | 0.73146 | 2.8691 | 0.5404% | 2.8847 | 5930 | 17013.612 | 543373.933 | 614244.066 | 684786.869 | 611408.8649 | 22.226 | 22.595 | 23.856 | 22.8923 | 0 | 0 | 0 | 0
21TR2559 | 252954 | Yamarna | half | 147 | 50 | 2021-06-08 |  | 20GVDD0004 | 146.12 | 146.27 | 124.0236 | -28.4352 | 600234.671 | 6854158.156 | 51 | 115.787 | -32.058 | 58463 | -1.735 | -66.073 | metaigneous mafic volcanic | metabasalt | Plagioclase porphyritic basalt. Fine-grained groundmass containing acicular to stubby pyroxene, amphibole and stubby plagioclase. Biotite- and chlorite-rich alteration zones and patches present here and there. Fine-grained disseminated sulfide present. Euhedral, lath to stubby plagioclase phenocrysts (3-4mm) are disseminated throughout. | Basalt | 0.49 | 0.506 | 0.335 | 0.43631 | 0.79356 | [8 empty] | 394.56 | 395.21 | 263.32 | 132.1543 | 0.6513 | 2.9856 | 0.4928% | 3.0004 | 6070 | 18122.5964 | 242393.248 | 268091.891 | 287243.71 | 265268.0274 | 11.265 | 11.872 | 12.377 | 11.838 | 0 | 0 | 0 | 0
21TR2560 | 252955 | Yamarna | half | 148 | 50 | 2021-06-08 |  | 20GVDD0004 | 154.95 | 155.1 | 124.0236 | -28.4352 | 600234.671 | 6854158.156 | 51 | 115.787 | -32.058 | 58463 | -1.735 | -66.073 | metaigneous mafic volcanic | metabasalt | Foliated, plagioclase porphyritic basalt. Medium-grained groundmass containing acicular to stubby pyroxene, amphibole and stubby plagioclase. Biotite- and chlorite-rich alteration zones and patches present here and there. Fine-grained disseminated sulfide present. Common, euhedral, lath to stubby plagioclase phenocrysts (3-4 mm) are disseminated throughout. Medium-grained amphibole grains and amphibole aggregates define a strong foliation. | Basalt | 0.3 | 0.3 | 0.212 | 0.26721 | 0.48596 | [8 empty] | 373 | 373.53 | 240.38 | 133.4168 | 0.53106 | 2.7957 | 0.398% | 2.8069 | 5480 | 15320.7054 | 81866.46 | 89837.602 | 93438.204 | 88246.241 | 8.388 | 8.888 | 9.141 | 8.8057 | 0 | 0 | 0 | 0
21TR2561 | 252956 | Yamarna | half | 148 | 50 | 2021-06-08 |  | 20GVDD0004 | 155.9 | 156.05 | 124.0236 | -28.4352 | 600234.671 | 6854158.156 | 51 | 115.787 | -32.058 | 58463 | -1.735 | -66.073 | metaigneous mafic volcanic | metabasalt | Foliated, plagioclase porphyritic basalt. Medium-grained groundmass containing acicular to stubby pyroxene, amphibole and stubby plagioclase. Biotite- and chlorite-rich alteration zones and patches present here and there. Fine-grained disseminated sulfide present. Common, euhedral, lath to stubby plagioclase phenocrysts (3-4 mm) are disseminated throughout. Medium-grained amphibole and biotite grains and biotite-amphibole aggregates define a strong foliation. | Basalt | 0.212 | 0.243 | 0.173 | 0.20733 | 0.37705 | [8 empty] | 383.58 | 383.91 | 246.5 | 137.6854 | 0.33066 | 2.7859 | 0.2402% | 2.7926 | 5480 | 15266.8246 | 239906.248 | 245424.636 | 254452.785 | 246521.9764 | 12.755 | 13.013 | 13.303 | 13.0237 | 0 | 0 | 0 | 0
21TR2562 | 252990 | Yamarna | half | 146 | 50 | 2021-06-08 |  | 20GVDD0004 | 156.5 | 156.65 | 124.0236 | -28.4352 | 600234.671 | 6854158.156 | 51 | 115.787 | -32.058 | 58463 | -1.735 | -66.073 | metaigneous mafic volcanic | metabasalt | Foliated, plagioclase porphyritic basalt. Medium-grained groundmass containing acicular to stubby pyroxene, amphibole and stubby plagioclase. Biotite- and chlorite-rich alteration zones and patches are prevalent in this section. Fine-grained disseminated sulfide present. Common, euhedral, lath to stubby plagioclase phenocrysts (3-4mm) are also disseminated throughout. Medium-grained amphibole and biotite grains, and biotite-amphibole aggregates define a strong banded foliation. | Basalt | 0.568 | 0.318 | 0.481 | 0.4429 | 0.80564 | [8 empty] | 379.05 | 379.76 | 251.14 | 128.8778 | 0.71142 | 2.9412 | 0.552% | 2.9575 | 5520 | 16235.1989 | 21378.352 | 23418.653 | 25527.361 | 23380.1532 | 6.919 | 6.9 | 6.927 | 6.9153 | 0 | 0 | 0 | 0
21TR2563 | 252957 | Yamarna | half | 146 | 50 | 2021-06-08 |  | 20GVDD0004 | 158.25 | 158.4 | 124.0236 | -28.4352 | 600234.671 | 6854158.156 | 51 | 115.787 | -32.058 | 58463 | -1.735 | -66.073 | metaigneous mafic volcanic | metabasalt | Phyric, fine-grained basalt. Fine-grained groundmass containing acicular to stubby pyroxene, amphibole and lath-shaped plagioclase. Acicular biotite- and chlorite-rich alteration zones and patches are prevalent in this section. Fine-grained disseminated sulfide present. Rare, euhedral, lath to stubby plagioclase phenocrysts (3-4 mm) are also disseminated throughout. Fine-grained, acicular, amphibole and biotite grains define a weak foliation. | Basalt | 0.313 | 0.444 | 0.314 | 0.35206 | 0.6404 | [8 empty] | 367.52 | 368.19 | 242.7 | 125.7415 | 0.67134 | 2.9228 | 0.5339% | 2.9385 | 5700 | 16660.0866 | 98759.631 | 115753.83 | 123137.183 | 112073.0903 | 13.451 | 13.315 | 13.344 | 13.37 | 0 | 0 | 0 | 0
21TR2564 | 252958 | Yamarna | half | 149 | 50 | 2021-06-08 |  | 20GVDD0004 | 161.95 | 162.1 | 124.0236 | -28.4352 | 600234.671 | 6854158.156 | 51 | 115.787 | -32.058 | 58463 | -1.735 | -66.073 | metaigneous mafic volcanic | metabasalt | Plagioclase porphyritic basalt. Fine-grained groundmass containing acicular to stubby pyroxene, amphibole and stubby plagioclase. Chlorite-rich alteration zones and patches present here and there. Fine-grained disseminated sulfide present. Euhedral to subhedral, lath to stubby plagioclase phenocrysts (3-4mm) and rare amphibole phenocrysts are disseminated throughout. | Basalt | 0.418 | 0.423 | 0.443 | 0.42787 | 0.77803 | [8 empty] | 395.11 | 395.71 | 260.21 | 135.7715 | 0.6012 | 2.9101 | 0.4428% | 2.9231 | 5820 | 16936.8348 | 188541.672 | 193485.468 | 201288.366 | 194368.0124 | 13.264 | 13.42 | 13.731 | 13.4717 | 0 | 0 | 0 | 0
21TR2565 | 252959 | Yamarna | half | 151 | 50 | 2021-06-08 |  | 20GVDD0004 | 166.6 | 166.7 | 124.0236 | -28.4352 | 600234.671 | 6854158.156 | 51 | 115.787 | -32.058 | 58463 | -1.735 | -66.073 | metaigneous mafic volcanic | metabasalt | Plagioclase porphyritic basalt. Fine-grained groundmass containing acicular to stubby pyroxene, amphibole and stubby plagioclase. Chlorite-rich alteration zones and patches present here and there. Fine-grained disseminated sulfide present. Euhedral to subhedral, lath to stubby plagioclase phenocrysts (3-4 mm) and rare amphibole phenocrysts are disseminated throughout. Sample contains a large epidote-plagioclase-quartz vein. Sample is weakly foliated. | Basalt | 0.492 | 0.435 | 0.311 | 0.40526 | 0.73677 | [8 empty] | 418.77 | 419.01 | 281.15 | 138.1363 | 0.24048 | 3.0316 | 0.1741% | 3.0369 | 5980 | 18128.7981 | 30387.188 | 30482.07 | 32524.957 | 31116.0098 | 14.135 | 13.697 | 13.935 | 13.9223 | 0 | 0 | 0 | 0
21TR2566 | 252960 | Yamarna | half | 148 | 50 | 2021-06-08 |  | 20GVDD0004 | 168.97 | 169.12 | 124.0236 | -28.4352 | 600234.671 | 6854158.156 | 51 | 115.787 | -32.058 | 58463 | -1.735 | -66.073 | metaigneous mafic volcanic | metabasalt | Plagioclase porphyritic basalt. Fine-grained groundmass containing acicular to stubby pyroxene, amphibole and stubby plagioclase. Chlorite-rich alteration zones and patches present here and there. Fine-grained, disseminated sulfide present. Euhedral to subhedral, lath to stubby plagioclase phenocrysts (3-4 mm) and rare amphibole phenocrysts disseminated throughout. Sample contains a foliation defined by amphibole grains and aggregates. | Basalt | 0.453 | 0.44 | 0.318 | 0.39871 | 0.7251 | [8 empty] | 392.25 | 392.47 | 258.46 | 134.2786 | 0.22044 | 2.9212 | 0.1642% | 2.926 | 5790 | 16913.5531 | 139868.979 | 176863.64 | 187703.942 | 166831.3967 | 11.328 | 11.804 | 12.193 | 11.775 | 0 | 0 | 0 | 0
21TR2567 | 252961 | Yamarna | half | 147 | 50 | 2021-06-08 |  | 20GVDD0004 | 177.85 | 178 | 124.0236 | -28.4352 | 600234.671 | 6854158.156 | 51 | 115.787 | -32.058 | 58463 | -1.735 | -66.073 | metaigneous mafic volcanic | metabasalt | Plagioclase porphyritic basalt. Fine-grained groundmass containing acicular to stubby pyroxene, amphibole and stubby plagioclase. Chlorite-rich alteration zones and patches present here and there. Fine-grained, disseminated sulfide present. Euhedral to subhedral, lath to stubby plagioclase phenocrysts (3-4 mm) and rare amphibole phenocrysts disseminated throughout. Sample contains a foliation defined by amphibole grains and aggregates. This sample contains veins that cross-cut, along with annealed fractures, which contain alteration selvages rich in hematized plagioclase and phlogopite. | Basalt | 0.451 | 0.296 | 0.521 | 0.41125 | 0.74797 | [8 empty] | 384.52 | 384.72 | 252.04 | 132.9459 | 0.2004 | 2.8923 | 0.1507% | 2.8967 | 5700 | 16486.1356 | 43628.595 | 44741.806 | 45350.144 | 44567.7938 | 12.19 | 12.236 | 12.305 | 12.2437 | 0 | 0 | 0 | 0
21TR2568 | 252962 | Yamarna | half | 147 | 50 | 2021-06-08 |  | 20GVDD0004 | 180.85 | 181 | 124.0236 | -28.4352 | 600234.671 | 6854158.156 | 51 | 115.787 | -32.058 | 58463 | -1.735 | -66.073 | metaigneous mafic volcanic | metabasalt | Phyric, fine-grained basalt. Fine-grained groundmass containing acicular to stubby pyroxene, amphibole and lath plagioclase. Acicular biotite- and chlorite-rich alteration zones and patches prevalent in this section. Fine-grained, disseminated sulfide present. Rare, euhedral, lath to stubby plagioclase phenocrysts (3-4 mm) also disseminated throughout. Fine-grained, acicular, amphibole and biotite grains define a moderate foliation. | Basalt | 0.359 | 0.265 | 0.407 | 0.33831 | 0.61531 | [8 empty] | 376.64 | 377.19 | 246.18 | 131.2725 | 0.5511 | 2.8691 | 0.4198% | 2.8812 | 5590 | 16038.522 | 80166.3 | 81715.903 | 82941.386 | 81599.9521 | 13.136 | 13.316 | 13.358 | 13.27 | 0 | 0 | 0 | 0
21TR2569 | 252963 | Yamarna | half | 147 | 50 | 2021-06-08 |  | 20GVDD0004 | 185.65 | 185.8 | 124.0236 | -28.4352 | 600234.671 | 6854158.156 | 51 | 115.787 | -32.058 | 58463 | -1.735 | -66.073 | metaigneous mafic volcanic | metabasalt | Plagioclase porphyritic basalt. Fine-grained groundmass containing acicular to stubby pyroxene, amphibole and stubby plagioclase. Chlorite-rich alteration zones and patches present here and there. Fine-grained, disseminated sulfide present. Euhedral to subhedral, lath to stubby plagioclase phenocrysts and pyroxene (3-4 mm) and rare amphibole phenocrysts disseminated throughout. Sample contains a foliation defined by amphibole grains and aggregates. Aphyric, fine-grained basalt with medium-grained phenocrysts of plagioclase occurs as an intrusive dyke into the more plagioclase porphyritic section. Plag phyric section contains, fine-grained, chlorite-rich margins to the finer grained basalt contact. | Basalt | 0.473 | 0.299 | 0.305 | 0.35071 | 0.63787 | [8 empty] | 389.13 | 389.41 | 257.89 | 131.7836 | 0.28056 | 2.9528 | 0.2129% | 2.9591 | 5870 | 17332.913 | 59872.283 | 60403.767 | 59752.667 | 60008.9064 | 9.091 | 8.911 | 8.883 | 8.9617 | 0 | 0 | 0 | 0
21TR2570 | 252964 | Yamarna | half | 145 | 50 | 2021-06-08 |  | 20GVDD0004 | 190.27 | 190.42 | 124.0236 | -28.4352 | 600234.671 | 6854158.156 | 51 | 115.787 | -32.058 | 58463 | -1.735 | -66.073 | metaigneous mafic volcanic | metabasalt | Foliated, plagioclase porphyritic basalt. Fine-grained groundmass containing acicular amphibole, chlorite, biotite and stubby plagioclase. Contains biotite-rich and actinolite-rich alteration zones and patches present here and there. Fine-grained, disseminated sulfide present. Euhedral to subhedral, lenticular to stubby plagioclase phenocrysts and tracks of deformed plagioclase disseminated or partitioned throughout. Sample contains a foliation defined by chlorite, biotite and deformed plagioclase grains and aggregates in layers. Sample also contains carbonate-calcite veins that transect and cross-cut the sample. | Basalt | 0.383 | 0.235 | 0.403 | 0.33102 | 0.6022 | [8 empty] | 380.19 | 380.24 | 249.72 | 130.7816 | 0.0501 | 2.9071 | 0.03831% | 2.9082 | 5750 | 16715.6016 | 62861.562 | 62900.097 | 63744.812 | 63167.5127 | 12.963 | 13.398 | 13.232 | 13.1977 | 0 | 0 | 0 | 0
21TR2571 | 252965 | Yamarna | half | 148 | 50 | 2021-06-08 |  | 20GVDD0004 | 194.9 | 195.05 | 124.0236 | -28.4352 | 600234.671 | 6854158.156 | 51 | 115.787 | -32.058 | 58463 | -1.735 | -66.073 | metaigneous mafic volcanic | metabasalt | Plagioclase porphyritic basalt. Fine-grained groundmass containing acicular pyroxene, amphibole, biotite and stubby plagioclase. Chlorite- and biotite-rich alteration zones and patches present here and there. Fine-grained, disseminated sulfide present. Euhedral to subhedral, lath to stubby plagioclase phenocrysts and rare amphibole phenocrysts and biotite aggregates disseminated throughout. Sample contains a weak foliation defined by actinolite and biotite. Some fine fractures exist, in-filled with carbonate. | Basalt | 0.418 | 0.3 | 0.291 | 0.33169 | 0.60321 | [8 empty] | 372.48 | 372.54 | 244.6 | 128.1964 | 0.06012 | 2.9055 | 0.0469% | 2.9069 | 5710 | 16590.6447 | 138782.607 | 140390.241 | 141001.393 | 140054.9474 | 17.321 | 17.626 | 17.49 | 17.479 | 0 | 0 | 0 | 0
21TR2572 | 252966 | Yamarna | half | 148 | 50 | 2021-06-08 |  | 20GVDD0004 | 201.91 | 202.06 | 124.0236 | -28.4352 | 600234.671 | 6854158.156 | 51 | 115.787 | -32.058 | 58463 | -1.735 | -66.073 | igneous granitic | igneous granitic rock | Altered, plagioclase-quartz porphyritic, granitic rock. Moderately foliated. Contains phenocrysts of plagioclase and quartz within a cryptocrystalline groundmass of quartz-feldspar and biotite that defines the foliation. Shows a yellowish sericite alteration. | Granite | 0.166 | 0.109 | 0.094 | 0.11937 | 0.21708 | [8 empty] | 341.57 | 341.96 | 212.31 | 129.9098 | 0.39078 | 2.6293 | 0.3008% | 2.6372 | 5410 | 14224.4343 | 429245.182 | 437625.871 | 448408.403 | 438356.4353 | 52.621 | 52.9 | 53.544 | 53.0217 | 0 | 0 | 0 | 0
21TR2573 | 252967 | Yamarna | half | 148 | 50 | 2021-06-08 |  | 20GVDD0004 | 204.15 | 204.3 | 124.0236 | -28.4352 | 600234.671 | 6854158.156 | 51 | 115.787 | -32.058 | 58463 | -1.735 | -66.073 | igneous granitic | igneous granitic rock | Altered, plagioclase-quartz porphyritic, granitic rock. Moderately foliated. Contains phenocrysts of plagioclase and quartz within a cryptocrystalline groundmass of quartz-feldspar and biotite that defines the foliation. Shows a yellowish sericite alteration together with epidote veins armoured by altered selvages. Shear bands present containing biotite and recrystallized feldspar and quartz. | Granite | 0.074 | 0.063 | 0.04 | 0.057132 | 0.1039 | [8 empty] | 369.56 | 370.03 | 229.74 | 140.5711 | 0.47094 | 2.629 | 0.335% | 2.6378 | 5440 | 14301.7007 | 316573.889 | 318479.09 | 323467.678 | 319493.7023 | 54.831 | 55.017 | 55.713 | 55.187 | 0.2 | 0 | 0.1 | 0.14142
21TR2574 | 252968 | Yamarna | half | 149 | 50 | 2021-06-08 |  | 20GVDD0004 | 208.85 | 209 | 124.0236 | -28.4352 | 600234.671 | 6854158.156 | 51 | 115.787 | -32.058 | 58463 | -1.735 | -66.073 | metaigneous mafic volcanic | metabasalt | Foliated, plagioclase porphyritic basalt. Fine-grained groundmass containing acicular pyroxene, amphibole, biotite and stubby plagioclase. Chlorite- and biotite-rich alteration zones and foliated zones present here and there. Fine-grained, disseminated sulfide present. Euhedral to subhedral, lath to stubby plagioclase phenocrysts and rare amphibole phenocrysts or biotite aggregates disseminated throughout. Sample contains a moderate foliation defined by actinolite, biotite and phlogopite. | Basalt | 0.39 | 0.274 | 0.367 | 0.33975 | 0.6178 | [8 empty] | 384.83 | 385.89 | 251.02 | 135.1403 | 1.0621 | 2.8476 | 0.7859% | 2.8702 | 5700 | 16231.5114 | 253210.383 | 263020.405 | 267336.23 | 261121.6756 | 21.24 | 21.865 | 22.993 | 22.0327 | 0 | 0 | 0 | 0
21TR2575 | 252969 | Yamarna | half | 148 | 50 | 2021-06-08 |  | 20GVDD0004 | 215.15 | 215.3 | 124.0236 | -28.4352 | 600234.671 | 6854158.156 | 51 | 115.787 | -32.058 | 58463 | -1.735 | -66.073 | metaigneous mafic volcanic | metabasalt | Foliated, plagioclase porphyritic basalt. Medium-grained groundmass containing acicular pyroxene, amphibole, biotite and stubby plagioclase. Chlorite- and biotite-rich alteration zones and foliated zones present here and there. Fine-grained, disseminated sulfide present. Euhedral to subhedral, lath to lenticular plagioclase and pyroxene phenocrysts and rare amphibole phenocrysts or biotite aggregates disseminated throughout. Sample contains a moderate foliation defined by actinolite, biotite and phlogopite. Some carbonate veins and patches also present. | Basalt | 0.331 | 0.235 | 0.335 | 0.29647 | 0.53916 | [8 empty] | 377.89 | 378.22 | 246.18 | 132.3046 | 0.33066 | 2.8562 | 0.2499% | 2.8634 | 5710 | 16308.97 | 43738.118 | 44651.549 | 46322.356 | 44891.3246 | 9.423 | 9.539 | 9.748 | 9.57 | 0 | 0 | 0 | 0
21TR2576 | 252970 | Yamarna | half | 148 | 50 | 2021-06-08 |  | 20GVDD0004 | 217.8 | 217.95 | 124.0236 | -28.4352 | 600234.671 | 6854158.156 | 51 | 115.787 | -32.058 | 58463 | -1.735 | -66.073 | metaigneous mafic volcanic | metabasalt | Foliated, patchily altered, plagioclase porphyritic basalt. Medium-grained groundmass containing acicular pyroxene, amphibole, biotite and stubby plagioclase. Chlorite- and biotite-rich alteration zones and patches or foliated/partitioned zones present here and there. Fine-grained, disseminated sulfide present. Euhedral to subhedral, lath to lenticular plagioclase and pyroxene phenocrysts and rare amphibole phenocrysts or biotite aggregates disseminated throughout. Sample contains a moderate foliation defined by actinolite, biotite and phlogopite. Some carbonate veins and patches also present. | Basalt | 0.338 | 0.241 | 0.386 | 0.31563 | 0.574 | 0.42207 | 90 | -4.0523 | 0.2955 | 161.737 | 54.1603 | 0.89482 | 9.0846 | 360.28 | 360.47 | 234 | 126.7234 | 0.19038 | 2.843 | 0.1502% | 2.8473 | 5490 | 15608.297 | 175937.105 | 181296.569 | 185314.343 | 180808.4349 | 31.523 | 32.583 | 33.187 | 32.431 | 0 | 0 | 0 | 0
21TR2577 | 252971 | Yamarna | half | 148 | 50 | 2021-06-08 |  | 20GVDD0004 | 220.4 | 220.55 | 124.0236 | -28.4352 | 600234.671 | 6854158.156 | 51 | 115.787 | -32.058 | 58463 | -1.735 | -66.073 | metaigneous mafic volcanic | metabasalt | Foliated, altered, plagioclase porphyritic basalt. Medium-grained groundmass containing acicular pyroxene, amphibole, biotite and stubby plagioclase. Contains chlorite- and biotite-rich alteration zones. Fine-grained, disseminated sulfide present. Euhedral to subhedral, lath to lenticular plagioclase and pyroxene phenocrysts and rare amphibole phenocrysts or biotite aggregates disseminated throughout. Sample contains a moderate foliation defined by actinolite, biotite and phlogopite. Some carbonate veins and patches are also present. | Basalt | 0.326 | 0.226 | 0.342 | 0.29317 | 0.53316 | [8 empty] | 365.88 | 366.1 | 237.86 | 128.497 | 0.22044 | 2.8474 | 0.1716% | 2.8523 | 5690 | 16201.6024 | 295490.178 | 306355.753 | 304565.102 | 302099.3167 | 54.565 | 55.429 | 55.374 | 55.1227 | 0 | 0 | 0 | 0
21TR2578 | 252972 | Yamarna | half | 147 | 50 | 2021-06-08 |  | 20GVDD0004 | 228.95 | 229.1 | 124.0236 | -28.4352 | 600234.671 | 6854158.156 | 51 | 115.787 | -32.058 | 58463 | -1.735 | -66.073 | metaigneous mafic volcanic | metabasalt | Foliated, altered, plagioclase porphyritic basalt. Medium-grained groundmass containing acicular pyroxene, amphibole, biotite and stubby plagioclase. Contains chlorite- and biotite-rich alteration zones. Fine-grained, disseminated sulfide present. Euhedral to subhedral, lath to lenticular plagioclase and pyroxene phenocrysts and rare amphibole phenocrysts or biotite aggregates disseminated throughout. Sample contains a moderate foliation defined by actinolite, biotite and phlogopite. | Basalt | 0.362 | 0.331 | 0.245 | 0.30849 | 0.56107 | [8 empty] | 394.82 | 396.32 | 257.17 | 139.4289 | 1.503 | 2.8317 | 1.078% | 2.8626 | 5630 | 15942.4429 | 189965.359 | 195007.617 | 195284.255 | 193403.5341 | 36.999 | 37.385 | 37.358 | 37.2473 | 0 | 0 | 0 | 0
21TR2579 | 252973 | Yamarna | half | 98 | 50 | 2021-06-08 |  | 20GVDD0004 | 234.35 | 234.5 | 124.0236 | -28.4352 | 600234.671 | 6854158.156 | 51 | 115.787 | -32.058 | 58463 | -1.735 | -66.073 | metaigneous mafic volcanic | metabasalt | Foliated, altered, plagioclase porphyritic basalt. Medium-grained groundmass containing acicular pyroxene, amphibole, biotite and stubby plagioclase. Chlorite- and biotite-rich alteration zones. Sample contains a moderate foliation defined by actinolite, biotite and phlogopite. Moderately magnetic in and around a massive vein that crosscuts sample. Vein contains an assemblage of tourmaline, quartz, ankerite and calcite in patches. Fractures within the veins are defined by amphibole. | Basalt | 2.48 | 48.4 | 28.1 | 14.9969 | 27.5133 | 2.8321 | 0 | -70.4825 | 1.5218 | 92.3183 | -8.7586 | 0.54257 | 60.9575 | 233.55 | 233.67 | 146.73 | 87.1142 | 0.12024 | 2.681 | 0.138% | 2.6847 | 5610 | 15040.2009 | 36775.773 | 38659.456 | 40385.78 | 38578.7964 | 7.392 | 7.312 | 7.479 | 7.3943 | 0 | 0 | 0 | 0
21TR2580 | 252974 | Yamarna | half | 146 | 50 | 2021-06-08 |  | 20GVDD0004 | 238.1 | 238.25 | 124.0236 | -28.4352 | 600234.671 | 6854158.156 | 51 | 115.787 | -32.058 | 58463 | -1.735 | -66.073 | igneous granitic | diorite | Foliated, intermediate, feldspar-quartz-rich, granitic rock. Mixed with some dark siltstone-mudstone partitions. Feldspar-quartz-rich partitions may potential be original bedded sandstone beds that are now foliated and metamorphosed in-between the dark silt-mudstone-rich beds. Moderately foliated. Darker chlorite, actinolite, phlogopite and biotite-rich zones are charged with fine-grained pyrite. | Diorite | 0.276 | 0.462 | 0.316 | 0.34283 | 0.62361 | [8 empty] | 372.21 | 372.78 | 242.08 | 130.9619 | 0.57114 | 2.8421 | 0.4361% | 2.8546 | 5350 | 15205.3623 | 76073.575 | 77371.761 | 78648.746 | 77357.5494 | 19.205 | 19.625 | 19.333 | 19.3877 | 0 | 0 | 0 | 0
21TR2581 | 252975 | Yamarna | half | 148 | 50 | 2021-06-08 |  | 20GVDD0004 | 243.5 | 243.65 | 124.0236 | -28.4352 | 600234.671 | 6854158.156 | 51 | 115.787 | -32.058 | 58463 | -1.735 | -66.073 | igneous granitic | diorite | Foliated, intermediate, feldspar-quartz-rich, granitic rock. Mixed with some dark siltstone-mudstone partitions. Feldspar-quartz-rich partitions may potential be original bedded sandstone beds that are now foliated and metamorphosed in-between the dark silt-mudstone-rich beds. Moderately foliated. Darker chlorite, actinolite, phlogopite and biotite-rich zones are charged with fine-grained pyrite. | Diorite | 0.315 | 0.322 | 0.304 | 0.31358 | 0.57027 | [8 empty] | 375.89 | 376.8 | 238.63 | 138.4469 | 0.91182 | 2.715 | 0.6586% | 2.733 | 5480 | 14878.4645 | 309329.571 | 315200.279 | 323089.029 | 315822.7527 | 60.83 | 60.293 | 61.296 | 60.8063 | 0 | 0 | 0 | 0
21TR2582 | 252976 | Yamarna | half | 147 | 50 | 2021-06-08 |  | 20GVDD0004 | 247.35 | 247.51 | 124.0236 | -28.4352 | 600234.671 | 6854158.156 | 51 | 115.787 | -32.058 | 58463 | -1.735 | -66.073 | metaigneous mafic volcanic | metabasalt | Phyric, fine-grained basalt. Fine-grained groundmass containing acicular to stubby pyroxene, amphibole and lath plagioclase. Acicular chlorite-rich alteration prevalent in this section. Fine-grained, disseminated sulfide present. Rare, euhedral, lath to stubby plagioclase phenocrysts are also disseminated throughout. Fine-grained, acicular, amphibole and biotite grains define a moderate foliation. | Basalt | 0.422 | 0.379 | 0.257 | 0.34511 | 0.62769 | [8 empty] | 433.42 | 434.14 | 285.81 | 148.6273 | 0.72144 | 2.9162 | 0.4854% | 2.9304 | 5770 | 16826.21 | 101923.651 | 106773.473 | 106191.117 | 104940.2699 | 20.218 | 20.355 | 21.015 | 20.5293 | 0 | 0 | 0 | 0
21TR2583 | 252977 | Yamarna | half | 148 | 50 | 2021-06-08 |  | 20GVDD0004 | 249.7 | 249.85 | 124.0236 | -28.4352 | 600234.671 | 6854158.156 | 51 | 115.787 | -32.058 | 58463 | -1.735 | -66.073 | metaigneous mafic volcanic | metabasalt | Basalt. Medium-grained groundmass containing acicular pyroxene, amphibole, biotite and stubby plagioclase. Chlorite- and biotite- and phlogopite-rich alteration zones and patches or foliated partitioned zones are present here and there. Fine-grained, disseminated sulfide present. Subhedral, lath to lenticular plagioclase and pyroxene phenocrysts and rare amphibole phenocrysts or biotite aggregates are disseminated throughout. Sample contains a moderate foliation defined by actinolite, biotite and phlogopite. Some carbonate veins and patches are also present. | Basalt | 0.48 | 0.495 | 0.369 | 0.44425 | 0.80791 | [8 empty] | 417.62 | 418.29 | 274.93 | 143.6473 | 0.67134 | 2.9073 | 0.4674% | 2.9209 | 5670 | 16484.1629 | 182397.572 | 198564.557 | 216849.274 | 198774.0038 | 11.653 | 11.985 | 12.425 | 12.021 | 0 | 0 | 0 | 0
21TR2584 | 252978 | Yamarna | half | 151 | 50 | 2021-06-08 |  | 20GVDD0004 | 252.3 | 252.45 | 124.0236 | -28.4352 | 600234.671 | 6854158.156 | 51 | 115.787 | -32.058 | 58463 | -1.735 | -66.073 | metaigneous mafic volcanic | metabasalt | Plagioclase porphyritic basalt. Fine-grained groundmass containing acicular pyroxene, amphibole, biotite and stubby plagioclase. Chlorite- and biotite-rich alteration zones and patches present here and there. Fine-grained, disseminated sulfide present. Euhedral to subhedral, lath to stubby plagioclase phenocrysts, rare amphibole phenocrysts and biotite aggregates are disseminated throughout. Sample contains a moderate foliation defined by actinolite, phlogopite and biotite. Some fine fractures exist, in-filled with carbonate. Foliation is defined by mafic and felsic layering. | Basalt | 0.264 | 0.415 | 0.429 | 0.36089 | 0.65609 | [8 empty] | 422.78 | 423.34 | 279.49 | 144.1383 | 0.56112 | 2.9332 | 0.3893% | 2.9446 | 5790 | 16982.9712 | 255700.777 | 376906.275 | 417325.337 | 342620.5355 | 17.298 | 17.582 | 17.855 | 17.5783 | 0 | 0 | 0 | 0
21TR2585 | 252979 | Yamarna | half | 147 | 50 | 2021-06-08 |  | 20GVDD0004 | 255.3 | 255.45 | 124.0236 | -28.4352 | 600234.671 | 6854158.156 | 51 | 115.787 | -32.058 | 58463 | -1.735 | -66.073 | metaigneous mafic volcanic | metabasalt | Plagioclase porphyritic basalt. Fine-grained groundmass containing acicular pyroxene, amphibole, biotite and stubby plagioclase. Chlorite- and biotite-rich alteration zones and patches present here and there. Fine-grained, disseminated sulfide present. Euhedral to subhedral, lath to stubby plagioclase phenocrysts, rare amphibole phenocrysts and biotite aggregates are disseminated throughout. Sample contains a moderate foliation defined by actinolite, phlogopite and biotite. Some fine fractures exist, in-filled with carbonate. | Basalt | 0.508 | 0.355 | 0.506 | 0.45021 | 0.81884 | [8 empty] | 402.28 | 402.88 | 265.7 | 137.4549 | 0.6012 | 2.9266 | 0.4374% | 2.9395 | 5740 | 16798.8703 | 693784.35 | 708800.351 | 721288.351 | 707868.2724 | 25.108 | 25.498 | 25.983 | 25.5297 | 0 | 0 | 0 | 0
21TR2586 | 252980 | Yamarna | half | 148 | 50 | 2021-06-08 |  | 20GVDD0004 | 259.1 | 259.25 | 124.0236 | -28.4352 | 600234.671 | 6854158.156 | 51 | 115.787 | -32.058 | 58463 | -1.735 | -66.073 | metaigneous mafic volcanic | metabasalt | Veined basalt. Fine-grained groundmass containing acicular pyroxene, amphibole, biotite and stubby plagioclase. Chlorite-rich alteration present. Fine-grained disseminated sulfide present. Subhedral, lath to lenticular plagioclase and pyroxene phenocrysts and rare amphibole phenocrysts or biotite aggregates disseminated throughout. Sample contains a moderate foliation defined by actinolite, biotite and phlogopite. Some fine carbonate veins and a large massive sericite-epidote altered vein present in this sample. | Basalt | 0.485 | 0.465 | 0.328 | 0.41978 | 0.76341 | [8 empty] | 401.29 | 402.46 | 270.13 | 132.5952 | 1.1723 | 3.0264 | 0.8842% | 3.0534 | 5790 | 17523.027 | 133138.081 | 132590.589 | 135490.165 | 133733.7188 | 11.286 | 11.282 | 11.356 | 11.308 | 0 | 0 | 0 | 0
21TR2587 | 252981 | Yamarna | half | 146 | 50 | 2021-06-08 |  | 20GVDD0004 | 263.39 | 263.54 | 124.0236 | -28.4352 | 600234.671 | 6854158.156 | 51 | 115.787 | -32.058 | 58463 | -1.735 | -66.073 | igneous granitic | igneous granitic rock | Altered (sericite-albite), plagioclase-quartz porphyritic, granitic rock. Moderately foliated. Contains phenocrysts of plagioclase and quartz within a cryptocrystalline groundmass of quartz-feldspar and biotite that defines the foliation. Shows a yellowish to pale sericite-albite alteration and dark biotite-amphibole-rich fracture-filled veins with altered selvages. | Granite | 0.061 | 0.055 | 0.044 | 0.05285 | 0.096135 | [8 empty] | 336.79 | 339.08 | 208.2 | 131.1423 | 2.2946 | 2.5681 | 1.75% | 2.6139 | 4790 | 12301.3268 | 903.454 | 934.738 | 991.222 | 942.4442 | 2.668 | 2.637 | 2.654 | 2.653 | 0 | 0 | 0 | 0
21TR2588 | 252982 | Yamarna | half | 145 | 50 | 2021-06-08 |  | 20GVDD0004 | 268.72 | 268.87 | 124.0236 | -28.4352 | 600234.671 | 6854158.156 | 51 | 115.787 | -32.058 | 58463 | -1.735 | -66.073 | metaigneous mafic volcanic | metabasalt | Altered (sericite-albite), plagioclase porphyritic, basalt. Moderately foliated. Contains phenocrysts of plagioclase and a yellowish to pale sericite-albite alteration and dark biotite-amphibole-rich fracture-filled veins with altered selvages. Fine-grained groundmass containing acicular pyroxene, amphibole, biotite and stubby plagioclase. Fine-grained disseminated sulfide present. | Basalt | 0.064 | 0.061 | 0.065 | 0.06331 | 0.11517 | [8 empty] | 345.42 | 346.69 | 214.16 | 132.7956 | 1.2725 | 2.6011 | 0.9583% | 2.6263 | 4560 | 11861.201 | 966.861 | 1040.409 | 1069.244 | 1024.5858 | 6.262 | 6.099 | 5.964 | 6.1083 | 0.2 | 0.5 | 0.2 | 0.27144
21TR2589 | 252983 | Yamarna | half | 138 | 50 | 2021-06-08 |  | 20GVDD0004 | 271.94 | 272.08 | 124.0236 | -28.4352 | 600234.671 | 6854158.156 | 51 | 115.787 | -32.058 | 58463 | -1.735 | -66.073 | metaigneous mafic volcanic | metabasalt | Altered (sericite-albite), plagioclase porphyritic, basalt. Moderately foliated. Contains phenocrysts of plagioclase and a yellowish to pale sericite-albite alteration and dark biotite-amphibole-rich fracture-filled veins with altered selvages. Fine-grained groundmass containing acicular pyroxene, amphibole, biotite and stubby plagioclase. Fine-grained disseminated sulfide present. | Basalt | 0.188 | 0.142 | 0.182 | 0.16937 | 0.30836 | [8 empty] | 316.21 | 317.88 | 198.86 | 119.2585 | 1.6733 | 2.6515 | 1.403% | 2.6892 | NA | NA | 668.116 | 698.611 | 728.849 | 698.085 | 8.21 | 8.098 | 7.872 | 8.06 | 0 | 0 | 0 | 0
21TR2590 | 252984 | Yamarna | half | 148 | 50 | 2021-06-08 |  | 20GVDD0004 | 273 | 273.15 | 124.0236 | -28.4352 | 600234.671 | 6854158.156 | 51 | 115.787 | -32.058 | 58463 | -1.735 | -66.073 | metaigneous mafic volcanic | metabasalt | Altered (sericite-albite), strongly foliated, plagioclase porphyritic, basalt. Well foliated. Contains phenocrysts of plagioclase and a yellowish to pale sericite-albite alteration and dark biotite-amphibole-rich fracture-filled veins with altered selvages. Fine-grained, foliated groundmass containing acicular pyroxene, amphibole, biotite and stubby plagioclase. Fine-grained disseminated sulfide present. Sample contains a strong foliation defined by actinolite, biotite and phlogopite. | Basalt | 0.203 | 0.141 | 0.184 | 0.17398 | 0.31641 | 0.21681 | 0 | 68.6353 | 0.32588 | 251.3506 | -17.7276 | 1.4845 | 4.6666 | 362.57 | 363.13 | 230.31 | 133.0862 | 0.56112 | 2.7243 | 0.4216% | 2.7359 | 6090 | 16591.1399 | 614731.957 | 696524.132 | 626781.233 | 645029.1094 | 77.285 | 76.741 | 79.932 | 77.986 | 0 | 0 | 0 | 0
21TR2591 | 252985 | Yamarna | half | 148 | 50 | 2021-06-08 |  | 20GVDD0004 | 276.85 | 277 | 124.0236 | -28.4352 | 600234.671 | 6854158.156 | 51 | 115.787 | -32.058 | 58463 | -1.735 | -66.073 | igneous granitic | igneous granitic rock | Altered (sericite-albite), foliated, plagioclase-quartz porphyritic, granitic rock. Moderately foliated. Contains phenocrysts of plagioclase and quartz within a cryptocrystalline groundmass of quartz-feldspar and biotite that defines the foliation. Shows a yellowish to pale sericite-albite alteration and strongly foliation defined by dark biotite-amphibole. | Granite | 0.057 | 0.054 | 0.035 | 0.047582 | 0.086533 | [8 empty] | 338.41 | 339.38 | 210.04 | 129.5992 | 0.97194 | 2.6112 | 0.75% | 2.6309 | 5860 | 15301.6579 | 139147.566 | 139232.454 | 136767.776 | 138377.8649 | 19.358 | 20.235 | 20.046 | 19.8797 | 0.5 | 0.6 | 0 | 0.54772
21TR2592 | 252986 | Yamarna | half | 100 | 50 | 2021-06-08 |  | 20GVDD0004 | 278.5 | 278.65 | 124.0236 | -28.4352 | 600234.671 | 6854158.156 | 51 | 115.787 | -32.058 | 58463 | -1.735 | -66.073 | metaigneous mafic volcanic | metabasalt | Altered (sericite-albite), strongly foliated, plagioclase porphyritic, basalt. Well foliated and laminated. Contains phenocrysts of plagioclase and a yellowish to pale-green, pervasive sericite-albite alteration and reddish biotite-phlogopite-rich zones. Fine-grained, foliated groundmass containing acicular pyroxene, amphibole, biotite and stubby plagioclase. Fine-grained disseminated sulfide present. Sample contains a strong foliation defined by chlorite, actinolite, biotite and phlogopite. | Basalt | 0.208 | 0.175 | 0.114 | 0.16069 | 0.29378 | [8 empty] | 250.05 | 250.31 | 157.95 | 92.5451 | 0.26052 | 2.7019 | 0.2815% | 2.7096 | NA | NA | 2738.028 | 3237.445 | 3752.961 | 3216.1634 | 4.258 | 4.777 | 5.267 | 4.7673 | 0 | 0 | 0 | 0
21TR2593 | 252987 | Yamarna | half | 149 | 50 | 2021-06-08 |  | 20GVDD0004 | 283.3 | 283.45 | 124.0236 | -28.4352 | 600234.671 | 6854158.156 | 51 | 115.787 | -32.058 | 58463 | -1.735 | -66.073 | metaigneous mafic volcanic | metabasalt | Altered (sericite-albite), strongly foliated, brecciated and veined, plagioclase porphyritic, basalt. Well foliated to brecciated in zones. Contains phenocrysts of plagioclase and a yellowish to pale-green, pervasive sericite-albite alteration and reddish biotite-phlogopite-rich zones and haematized plagioclase grains. Fine-grained, foliated groundmass containing acicular pyroxene, amphibole, biotite and stubby plagioclase. Fine-grained, disseminated sulfide present. Sample contains a pervasive veining and in-filled fractures of chlorite and biotite and some veins of calcite-carbonate. | Basalt | 0.118 | 0.129 | 0.121 | 0.12258 | 0.2229 | [8 empty] | 347.83 | 349.1 | 217.47 | 131.8938 | 1.2725 | 2.6372 | 0.9648% | 2.6629 | 4760 | 12553.0613 | 1572.865 | 1846.661 | 2229.741 | 1863.9933 | 3.778 | 4.108 | 4.773 | 4.2197 | 0 | 0 | 0 | 0
21TR2594 | 252991 | Yamarna | full | 119 | 60 | 2021-06-08 |  | 20BBDD0005 | 5.41 | 5.56 | 123.9066 | -28.7322 | 588529.153 | 6821347.36 | 51 | 115.787 | -32.058 | 58463 | -1.735 | -66.073 | igneous felsic volcanic | felsic volcaniclastic sandstone | Slightly altered felsic volcaniclastic sandstone. Porphyritic biotite with feldspar and quartz in the matrix | Volcaniclastic rock | 0.16 | 0.19 | 0.132 | 0.15891 | 0.265 | [8 empty] | 940 | 941.21 | 594 | 347.9058 | 1.2124 | 2.7019 | 0.3485% | 2.7113 | NA | NA | 7160.597 | 8430.275 | 8777.304 | 8091.9037 | 10.419 | 11.639 | 11.929 | 11.329 | 0 | 0 | 0 | 0
21TR2595 | 252992 | Yamarna | half | 149 | 60 | 2021-06-08 |  | 20BBDD0005 | 7.31 | 7.46 | 123.9066 | -28.7322 | 588529.153 | 6821347.36 | 51 | 115.787 | -32.058 | 58463 | -1.735 | -66.073 | igneous felsic volcanic | rhyolite | Brecciated rhyolite. Slightly weathered and oxidized. Minor, discontinuous quartz veins | Rhyolite | 0.04 | 0.035 | 0.016 | 0.028189 | 0.046839 | [8 empty] | 539.37 | 541.57 | 335.11 | 206.8737 | 2.2044 | 2.6072 | 1.066% | 2.6353 | 4320 | 11263.287 | 867.397 | 884.214 | 896.962 | 882.7745 | 7.539 | 7.586 | 7.558 | 7.561 | 0.4 | 0.1 | 0 | 0.2
21TR2596 | 252993 | Yamarna | half | 149 | 60 | 2021-06-08 |  | 20BBDD0005 | 8.32 | 8.47 | 123.9066 | -28.7322 | 588529.153 | 6821347.36 | 51 | 115.787 | -32.058 | 58463 | -1.735 | -66.073 | igneous felsic volcanic | rhyolite | Flow banded rhyolite. Slightly weathered and oxidized. ~ 1 mm feldspar phenocrysts. | Rhyolite | 0.044 | 0.054 | 0.044 | 0.047109 | 0.078276 | [8 empty] | 535.76 | 539.24 | 332.96 | 206.6934 | 3.487 | 2.5921 | 1.687% | 2.6365 | 4200 | 10886.6183 | 1435.527 | 1503.549 | 1536.821 | 1491.3655 | 11.171 | 11.566 | 11.813 | 11.5167 | 0.1 | 0.9 | 0.1 | 0.20801
21TR2597 | 252994 | Yamarna | half | 145 | 60 | 2021-06-08 |  | 20BBDD0005 | 17.17 | 17.32 | 123.9066 | -28.7322 | 588529.153 | 6821347.36 | 51 | 115.787 | -32.058 | 58463 | -1.735 | -66.073 | hydrothermal | quartz vein | Vein quartz with brecciated, angular clasts of carbonaceous shale | Quartz vein | 0.03 | 0.01 | 0.016 | 0.016869 | 0.028042 | [8 empty] | 559.03 | 563.14 | 343.5 | 220.0802 | 4.1182 | 2.5401 | 1.871% | 2.5886 | 4530 | 11506.7433 | 2167.661 | 2375.72 | 2596.154 | 2373.4077 | 11.568 | 11.763 | 11.917 | 11.7493 | 0 | 0 | 0.1 | 0.1
21TR2598 | 252995 | Yamarna | half | 68 | 60 | 2021-06-08 |  | 20BBDD0005 | 22 | 22.15 | 123.9066 | -28.7322 | 588529.153 | 6821347.36 | 51 | 115.787 | -32.058 | 58463 | -1.735 | -66.073 | igneous felsic volcanic | rhyolite | Fine-grained felsic porphyry. Sparsely distributed feldspar and quartz phenocrysts. Fine biotite in the matrix. Thin quartz veins along the foliation and some crosscutting it. Slightly weathered | Rhyolite | 0.231 | 0.152 | 0.216 | 0.19647 | 0.35161 | [8 empty] | 230.79 | 231.42 | 146.85 | 84.7395 | 0.63126 | 2.7235 | 0.7449% | 2.744 | NA | NA | 370.133 | 370.34 | 370.398 | 370.2903 | 11.862 | 12.024 | 12.124 | 12.0033 | 0 | 0 | 0 | 0
21TR2599 | 252996 | Yamarna | half | 150 | 60 | 2021-06-08 |  | 20BBDD0005 | 23.73 | 23.88 | 123.9066 | -28.7322 | 588529.153 | 6821347.36 | 51 | 115.787 | -32.058 | 58463 | -1.735 | -66.073 | sedimentary siliciclastic | shale | Weakly laminated carbonaceous shale. Fe staining along some laminations. | Shale | 0.048 | 0.044 | 0.057 | 0.049377 | 0.082035 | [8 empty] | 466.37 | 473.77 | 293.69 | 180.4409 | 7.4148 | 2.5846 | 4.109% | 2.6954 | 2900 | 7495.3801 | 294.775 | 289.405 | 285.269 | 289.7902 | 10.86 | 11.084 | 10.962 | 10.9687 | 0 | 0 | 0 | 0
21TR2600 | 252997 | Yamarna | half | 81 | 60 | 2021-06-08 |  | 20BBDD0005 | 27.68 | 27.83 | 123.9066 | -28.7322 | 588529.153 | 6821347.36 | 51 | 115.787 | -32.058 | 58463 | -1.735 | -66.073 | igneous felsic volcanic | felsic volcaniclastic sandstone | Foliated, fine-grained, volcaniclastic dacite. 1–2 mm broken, angular feldspar crystals and some quartz and minor disseminated sulphides. | Volcaniclastic rock | 0.057 | 0.051 | 0.05 | 0.052578 | 0.091223 | [8 empty] | 309.82 | 309.98 | 193.61 | 116.6032 | 0.16032 | 2.657 | 0.1375% | 2.6607 | NA | NA | 60847.455 | 62441.667 | 64082.226 | 62443.1541 | 18.175 | 19.799 | 18.613 | 18.8623 | 0.4 | 0 | 0 | 0.4
21TR2601 | 252998 | Yamarna | half | 148 | 60 | 2021-06-08 |  | 20BBDD0005 | 32.83 | 32.98 | 123.9066 | -28.7322 | 588529.153 | 6821347.36 | 51 | 115.787 | -32.058 | 58463 | -1.735 | -66.073 | sedimentary siliciclastic | shale | Foliated shale. Light and dark coloured laminae. Minor disseminated sulphide. | Shale | 0.034 | 0.06 | 0.027 | 0.038048 | 0.063228 | [8 empty] | 491.78 | 495.15 | 306.53 | 188.998 | 3.3768 | 2.602 | 1.787% | 2.6494 | 3880 | 10095.9081 | 1900.285 | 2033.668 | 2178.914 | 2034.4466 | 10.528 | 11.272 | 11.655 | 11.1517 | 0.2 | 0.1 | 0 | 0.14142
21TR2602 | 252999 | Yamarna | half | 118 | 60 | 2021-06-08 |  | 20BBDD0005 | 35.15 | 35.3 | 123.9066 | -28.7322 | 588529.153 | 6821347.36 | 51 | 115.787 | -32.058 | 58463 | -1.735 | -66.073 | sedimentary siliciclastic | shale | Laminated shale and volcaniclastic sandstone with abundant coarser grained broken feldspar crystals. One of the contacts between these two rock types is planar (upper part of the hole) and the other one is chaotic with rip-up clasts of shale (shards) in the volcaniclastic rock, suggesting younging up the hole. | Shale | 0.058 | 0.036 | 0.027 | 0.038344 | 0.06395 | [8 empty] | 398.6 | 399.56 | 247.16 | 152.7054 | 0.96192 | 2.6103 | 0.6299% | 2.6268 | NA | NA | 2767.287 | 3177.899 | 3398.073 | 3103.1945 | 9.079 | 9.621 | 9.667 | 9.4557 | 0.3 | 0.2 | 0.1 | 0.18171
21TR2603 | 253000 | Yamarna | half | 149 | 60 | 2021-06-08 |  | 20BBDD0005 | 42.44 | 42.59 | 123.9066 | -28.7322 | 588529.153 | 6821347.36 | 51 | 115.787 | -32.058 | 58463 | -1.735 | -66.073 | igneous felsic volcanic | felsic volcaniclastic sandstone | Moderately to poorly sorted, crystal-rich volcaniclastic dacite. Fine to up to 3 mm angular broken-up feldspar crystals. Weak sericitization. | Volcaniclastic rock | 0.093 | 0.066 | 0.093 | 0.082954 | 0.13784 | [8 empty] | 529.66 | 529.78 | 331.67 | 198.507 | 0.12024 | 2.6682 | 0.06057% | 2.6698 | 5410 | 14435.0597 | 4695.395 | 5652.591 | 6789.719 | 5648.379 | 3.913 | 4.271 | 4.866 | 4.35 | 0 | 0 | 0 | 0
21TR2604 | 253001 | Yamarna | half | 144 | 60 | 2021-06-08 |  | 20BBDD0005 | 45.9 | 46.05 | 123.9066 | -28.7322 | 588529.153 | 6821347.36 | 51 | 115.787 | -32.058 | 58463 | -1.735 | -66.073 | metasedimentary siliciclastic pelite | slate | Silicified, laminated black slate | Slate | 0.045 | 0.037 | 0.044 | 0.041843 | 0.069568 | [8 empty] | 530.1 | 531.22 | 330.08 | 201.5431 | 1.1222 | 2.6302 | 0.5568% | 2.6449 | 4970 | 13072.1279 | 2428.222 | 2589.551 | 2640.851 | 2551.2455 | 7.804 | 8.28 | 8.523 | 8.2023 | 0.8 | 0.5 | 0.1 | 0.342
21TR2605 | 253002 | Yamarna | half | 149 | 60 | 2021-06-08 | Negative magnetic susceptibility | 20BBDD0005 | 51.5 | 51.65 | 123.9066 | -28.7322 | 588529.153 | 6821347.36 | 51 | 115.787 | -32.058 | 58463 | -1.735 | -66.073 | sedimentary siliciclastic | shale | Extensively veined, silicified, laminated black shale. Mainly quartz and minor epidote veins. Minor disseminated sulphide | Shale | 0.001 | 0.001 | 0.005 | 0.00171 | 0.0028413 | [8 empty] | 461.88 | 463.9 | 286.69 | 177.5651 | 2.024 | 2.6012 | 1.14% | 2.6312 | 3900 | 10144.6269 | 1025.05 | 1065.814 | 1097.746 | 1062.4523 | 20.478 | 20.702 | 20.88 | 20.6867 | 0.3 | 0.2 | 0.2 | 0.22894
21TR2606 | 253003 | Yamarna | half | 145 | 60 | 2021-06-08 |  | 20BBDD0005 | 56.08 | 56.23 | 123.9066 | -28.7322 | 588529.153 | 6821347.36 | 51 | 115.787 | -32.058 | 58463 | -1.735 | -66.073 | metasedimentary siliciclastic pelite | slate | Silicified, laminated black slate and interbedded laminated, fine-grained, feldspathic sandstone (volcaniclastic). Quartz veins and sulphides along the foliation. | Slate | 0.063 | 0.119 | 0.072 | 0.081422 | 0.13536 | 0.29977 | 0 | -3.8049 | 0.1326 | 74.6578 | 3.8008 | 0.44457 | 6.4522 | 463.56 | 463.88 | 295.26 | 168.9579 | 0.32064 | 2.7436 | 0.1898% | 2.7489 | 4870 | 13361.5356 | 6046.75 | 6135.761 | 6300.15 | 6159.9962 | 52.386 | 53.015 | 53.677 | 53.026 | 0 | 0.1 | 0 | 0.1
21TR2607 | 253004 | Yamarna | half | 155 | 60 | 2021-06-08 |  | 20BBDD0005 | 58 | 58.15 | 123.9066 | -28.7322 | 588529.153 | 6821347.36 | 51 | 115.787 | -32.058 | 58463 | -1.735 | -66.073 | metasedimentary siliciclastic pelite | slate | Silicified, laminated black slate. Sulphides disseminated along the foliation. | Slate | 0.011 | 0.034 | 0.024 | 0.020782 | 0.034507 | [8 empty] | 511.07 | 512.24 | 322.49 | 190.1303 | 1.1723 | 2.688 | 0.6166% | 2.7047 | 4940 | 13278.7164 | 7570.786 | 7907.232 | 8292.599 | 7918.0585 | 11.084 | 11.507 | 11.825 | 11.472 | 0.4 | 0.6 | 0.1 | 0.28845
21TR2608 | 253005 | Yamarna | half | 78 | 54 | 2021-06-08 |  | 20BBDD0005 | 60.15 | 60.3 | 123.9066 | -28.7322 | 588529.153 | 6821347.36 | 51 | 115.787 | -32.058 | 58463 | -1.735 | -66.073 | sedimentary siliciclastic | shale | Strongly carbonaceous, black shale with soft sediment deformation structures. Minor disseminated sulphides | Shale | 0.02 | 0.016 | 0.007 | 0.013084 | 0.023401 | [8 empty] | 203.04 | 207.77 | 124.77 | 83.1663 | 4.7395 | 2.4414 | 5.699% | 2.5889 | NA | NA | 6.159 | 6.145 | 6.163 | 6.1557 | 429.104 | 430.458 | 429.014 | 429.5253 | 2.5 | 2.3 | 2.2 | 2.33
21TR2609 | 253006 | Yamarna | half | 143 | 60 | 2021-06-08 | Negative magnetic susceptibility | 20BBDD0005 | 63.25 | 63.4 | 123.9066 | -28.7322 | 588529.153 | 6821347.36 | 51 | 115.787 | -32.058 | 58463 | -1.735 | -66.073 | sedimentary siliciclastic | shale | Silicified, laminated black shale. Extensive quartz veins. Fine sulphides disseminated along the foliation | Shale | 0.001 | 0.001 | 0.001 | 0.001 | 0.0016628 | 0.32545 | 0 | -80.2654 | 0.15899 | 216.4183 | -37.7112 | 0.46487 | 7.0049 | 559.17 | 561.69 | 349.31 | 212.8056 | 2.5251 | 2.6276 | 1.187% | 2.6592 | 4150 | 10904.5785 | 101.124 | 98.8 | 96.625 | 98.8326 | 86.536 | 86.069 | 86.207 | 86.2707 | 0.7 | 0.2 | 0.5 | 0.41213
21TR2610 | 253007 | Yamarna | half | 138 | 60 | 2021-06-08 |  | 20BBDD0005 | 65.56 | 65.71 | 123.9066 | -28.7322 | 588529.153 | 6821347.36 | 51 | 115.787 | -32.058 | 58463 | -1.735 | -66.073 | sedimentary siliciclastic | shale | Extensively quartz veined and brecciated silicified black shale | Shale | 0.039 | 0.019 | 0.03 | 0.028118 | 0.046782 | [8 empty] | 499.76 | 502.61 | 309.91 | 193.0862 | 2.8557 | 2.5883 | 1.479% | 2.6271 | 4140 | 10715.4561 | 173.758 | 167.784 | 163.071 | 168.1476 | 68.443 | 67.767 | 68.318 | 68.176 | 0.4 | 0.2 | 0.3 | 0.28845
21TR2611 | 253008 | Yamarna | half | 151 | 60 | 2021-06-08 |  | 20BBDD0005 | 68.74 | 68.89 | 123.9066 | -28.7322 | 588529.153 | 6821347.36 | 51 | 115.787 | -32.058 | 58463 | -1.735 | -66.073 | sedimentary siliciclastic | shale | Laminated, crystal-rich (feldspar 1–2 mm) volcaniclastic sandstone of dacitic composition. Minor sericitization | Shale | 5.1 | 4.54 | 3.7 | 4.4083 | 7.3231 | [8 empty] | 650.97 | 651.17 | 409.11 | 242.5451 | 0.2004 | 2.6839 | 0.08262% | 2.6861 | 5370 | 14412.6146 | 52650.28 | 56021.827 | 59027.504 | 55838.9776 | 24.905 | 23.79 | 24.986 | 24.5603 | 0 | 0 | 0 | 0
21TR2612 | 253009 | Yamarna | half | 151 | 60 | 2021-06-08 |  | 20BBDD0005 | 73.98 | 74.13 | 123.9066 | -28.7322 | 588529.153 | 6821347.36 | 51 | 115.787 | -32.058 | 58463 | -1.735 | -66.073 | sedimentary siliciclastic | shale | Strongly foliated and laminated, crystal-rich (feldspar 1–2 mm) volcaniclastic sandstone of dacitic composition. Discontinuous biotite seams parallel to the foliation. Minor thin quartz veins oblique to the foliation. Minor sericitization | Shale | 0.82 | 0.587 | 0.539 | 0.63779 | 1.0595 | [8 empty] | 561.09 | 561.41 | 353.26 | 208.5671 | 0.32064 | 2.6902 | 0.1537% | 2.6944 | 5450 | 14661.6604 | 550294.951 | 563332.583 | 577987.427 | 563758.2759 | 26.653 | 27.137 | 27.468 | 27.086 | 0 | 0 | 0 | 0
21TR2613 | 253010 | Yamarna | half | 144 | 60 | 2021-06-08 |  | 20BBDD0005 | 76.15 | 76.3 | 123.9066 | -28.7322 | 588529.153 | 6821347.36 | 51 | 115.787 | -32.058 | 58463 | -1.735 | -66.073 | sedimentary siliciclastic | shale | Strongly foliated and laminated, crystal-rich (feldspar 1–2 mm) volcaniclastic sandstone of dacitic composition. Biotite seams parallel to the foliation. Minor thin and discontinuous quartz/sericite veins oblique to the foliation. Minor sericitization | Shale | 0.115 | 0.105 | 0.086 | 0.10127 | 0.16836 | [8 empty] | 479.67 | 479.76 | 302.17 | 177.9459 | 0.09018 | 2.6956 | 0.05068% | 2.697 | 5530 | 14906.6386 | 178491.544 | 213924.043 | 220294.431 | 203373.137 | 24.33 | 24.778 | 25.169 | 24.759 | 0.6 | 0.4 | 0.4 | 0.45789
21TR2614 | 253011 | Yamarna | half | 149 | 60 | 2021-06-08 |  | 20BBDD0005 | 77.29 | 77.44 | 123.9066 | -28.7322 | 588529.153 | 6821347.36 | 51 | 115.787 | -32.058 | 58463 | -1.735 | -66.073 | igneous felsic volcanic | felsic volcaniclastic sandstone | Foliated, fine-grained volcaniclastic dacite. Angular feldspar grains up to 1 mm. Discontinuous biotite seams aligned along the foliation. Minor thin quartz run both parallel and oblique to the foliation | Volcaniclastic rock | 0.186 | 0.117 | 0.085 | 0.12276 | 0.20397 | [8 empty] | 549.64 | 549.7 | 345.53 | 204.5792 | 0.06012 | 2.6867 | 0.02939% | 2.6875 | 5410 | 14534.9723 | 485732.156 | 726899.941 | 717611.118 | 632781.1729 | 19.161 | 19.298 | 19.311 | 19.2567 | 0 | 0.1 | 0.2 | 0.14142
21TR2615 | 253012 | Yamarna | half | 147 | 60 | 2021-06-08 |  | 20BBDD0005 | 83.1 | 83.25 | 123.9066 | -28.7322 | 588529.153 | 6821347.36 | 51 | 115.787 | -32.058 | 58463 | -1.735 | -66.073 | igneous felsic volcanic | felsic volcaniclastic sandstone | Strongly foliated and laminated, crystal-rich (feldspar 1–2 mm) volcaniclastic sandstone of dacitic composition. Biotite seams parallel to the foliation. Minor thin and discontinuous quartz/sericite veins parallel to the foliation. Minor sericitization | Volcaniclastic rock | 0.099 | 0.086 | 0.104 | 0.096026 | 0.1596 | [8 empty] | 476.87 | 477.09 | 300.93 | 176.513 | 0.22044 | 2.7016 | 0.1249% | 2.705 | 5450 | 14723.7944 | 250667.577 | 269648.036 | 287787.307 | 268940.1771 | 19.097 | 19.877 | 20.663 | 19.879 | 0 | 0.1 | 0 | 0.1
21TR2616 | 253013 | Yamarna | half | 149 | 60 | 2021-06-08 |  | 20BBDD0005 | 86.5 | 86.65 | 123.9066 | -28.7322 | 588529.153 | 6821347.36 | 51 | 115.787 | -32.058 | 58463 | -1.735 | -66.073 | igneous felsic volcanic | felsic volcaniclastic sandstone | Foliated, crystal rich (~ 1 mm broken feldspar crystals) volcaniclastic dacite. Crystal population appears to be fining down the hole. Discontinuous biotite seams aligned along the foliation. | Volcaniclastic rock | 0.142 | 0.103 | 0.129 | 0.12357 | 0.20532 | [8 empty] | 428.69 | 428.88 | 271.19 | 158.006 | 0.19038 | 2.7131 | 0.1205% | 2.7164 | 5360 | 14542.3479 | 394675.128 | 393104.127 | 405557.333 | 397740.5532 | 19.985 | 20.61 | 20.76 | 20.4517 | 0 | 0 | 0 | 0
21TR2617 | 253014 | Yamarna | half | 146 | 60 | 2021-06-08 |  | 20BBDD0005 | 88.52 | 88.67 | 123.9066 | -28.7322 | 588529.153 | 6821347.36 | 51 | 115.787 | -32.058 | 58463 | -1.735 | -66.073 | sedimentary siliciclastic | shale | Foliated, finely laminated, silicified black shale. < 1 mm elongate feldspar grains aligned along the foliation. Minor fine-grained disseminated sulphides. | Shale | 0.966 | 0.379 | 0.749 | 0.64968 | 1.0799 | 0.35585 | 0 | 60.7398 | 1.0363 | 197.9987 | -48.5922 | 2.9973 | 7.6593 | 436.89 | 437.15 | 274.73 | 162.7455 | 0.26052 | 2.6845 | 0.1601% | 2.6888 | 4840 | 12992.972 | 41666.916 | 47969.167 | 49664.802 | 46302.1063 | 34.286 | 35.574 | 35.66 | 35.1733 | 0 | 0.1 | 0 | 0.1
21TR2618 | 253015 | Yamarna | half | 68 | 60 | 2021-06-08 |  | 20BBDD0005 | 90.8 | 90.95 | 123.9066 | -28.7322 | 588529.153 | 6821347.36 | 51 | 115.787 | -32.058 | 58463 | -1.735 | -66.073 | sedimentary siliciclastic | shale | Finely laminated, carbonaceous black shale. Sulphides concentrated along some lamellae (graphitic). Sheared quartz veins | Shale | 0.011 | 0.014 | 0.007 | 0.010254 | 0.01835 | [8 empty] | 251.74 | 252.03 | 157.84 | 94.3788 | 0.29058 | 2.6673 | 0.3079% | 2.6756 | 4990 | 13310.0142 | 2218.651 | 2550.731 | 3027.054 | 2577.8518 | 14.733 | 13.685 | 13.735 | 14.051 | 0.4 | 0.3 | 0.2 | 0.28845
21TR2619 | 253016 | Yamarna | half | 143 | 60 | 2021-06-08 |  | 20BBDD0005 | 92.6 | 92.75 | 123.9066 | -28.7322 | 588529.153 | 6821347.36 | 51 | 115.787 | -32.058 | 58463 | -1.735 | -66.073 | sedimentary siliciclastic | shale | Laminated, silicified black shale with sulphide rich bands. Thin quartz vein oblique to the foliation | Shale | 0.001 | 0.016 | 0.013 | 0.005925 | 0.0098521 | [8 empty] | 501.99 | 502.7 | 317.73 | 185.3407 | 0.71142 | 2.7085 | 0.3838% | 2.7189 | 4150 | 11240.1578 | 2964.012 | 3125.059 | 3167.169 | 3084.157 | 14.7 | 14.627 | 14.62 | 14.649 | 0 | 0 | 0 | 0
21TR2620 | 253017 | Yamarna | half | 147 | 60 | 2021-06-08 |  | 20BBDD0005 | 98.85 | 99 | 123.9066 | -28.7322 | 588529.153 | 6821347.36 | 51 | 115.787 | -32.058 | 58463 | -1.735 | -66.073 | sedimentary siliciclastic | shale | Laminated, silicified black shale with about 1 cm thick fine-grained feldspathic sandstone. About 2 mm think band of sulphide subparallel to the foliation. The sample also includes fine, disseminated sulphides. | Shale | 0.076 | 0.672 | 0.081 | 0.16053 | 0.2668 | 0.1487 | 0 | -43.3066 | 0.29648 | 327.1161 | 23.3927 | 2.1575 | 3.2007 | 504.46 | 504.65 | 319.46 | 185.5611 | 0.19038 | 2.7186 | 0.1026% | 2.7214 | 5170 | 14054.9818 | 44529.58 | 44904.639 | 45516.472 | 44981.7278 | 30.39 | 30.608 | 30.783 | 30.5937 | 0 | 0.1 | 0 | 0.1
21TR2621 | 253018 | Yamarna | half | 105 | 60 | 2021-06-08 |  | 20BBDD0005 | 101.29 | 101.44 | 123.9066 | -28.7322 | 588529.153 | 6821347.36 | 51 | 115.787 | -32.058 | 58463 | -1.735 | -66.073 | sedimentary siliciclastic | shale | Laminated, silicified black shale. Numerous up to 2 mm thick sulphidic bands parallel to the foliation. The sample also includes fine, disseminated sulphides. | Shale | 0.025 | 0.02 | 0.025 | 0.023208 | 0.038767 | 0.26945 | 0 | -2.3323 | 0.35946 | 304.1438 | -2.7526 | 1.338 | 5.7996 | 366.12 | 366.57 | 231.92 | 134.9198 | 0.4509 | 2.7136 | 0.3342% | 2.7227 | 5740 | 15576.1288 | 34.317 | 34.272 | 34.208 | 34.2656 | 413.847 | 412.852 | 412.064 | 412.921 | 0.4 | 0.1 | 0 | 0.2
21TR2622 | 253019 | Yamarna | half | 147 | 60 | 2021-06-08 |  | 20BBDD0005 | 101.79 | 101.94 | 123.9066 | -28.7322 | 588529.153 | 6821347.36 | 51 | 115.787 | -32.058 | 58463 | -1.735 | -66.073 | sedimentary siliciclastic | shale | Laminated, silicified black shale. Numerous up to 2 mm thick sulphidic bands parallel to the foliation. Some such bands are discontinuous and sheared. The sample also includes fine, disseminated sulphides. | Shale | 0.015 | 0.044 | 0.024 | 0.025114 | 0.04174 | 0.16837 | 0 | 74.2496 | 0.073629 | 188.035 | 12.1965 | 0.59099 | 3.624 | 568.26 | 569.36 | 358.34 | 211.4429 | 1.1022 | 2.6875 | 0.5213% | 2.7016 | 4810 | 12927.0398 | 178.45 | 154.976 | 153.394 | 161.8812 | 159.478 | 160.915 | 160.365 | 160.2527 | 0.6 | 0.9 | 0.8 | 0.75595
21TR2623 | 253020 | Yamarna | half | 145 | 60 | 2021-06-08 |  | 20BBDD0005 | 103.8 | 103.95 | 123.9066 | -28.7322 | 588529.153 | 6821347.36 | 51 | 115.787 | -32.058 | 58463 | -1.735 | -66.073 | igneous felsic volcanic | felsic volcaniclastic sandstone | Sheared volcaniclastic dacite. Feldspar phenocrysts display a strong alignment and some of them form sigma clasts. Minor quartz veining. | Volcaniclastic rock | 0.131 | 0.141 | 0.097 | 0.12146 | 0.20191 | 0.28468 | 0 | -75.6002 | 0.16212 | 267.0385 | -4.3161 | 0.69866 | 6.1273 | 518.61 | 519.01 | 328.36 | 191.0321 | 0.4008 | 2.7148 | 0.2098% | 2.7205 | 5310 | 14415.481 | 43998.102 | 44714.344 | 44876.701 | 44528.0739 | 35.344 | 35.565 | 35.67 | 35.5263 | 0 | 0 | 0 | 0
21TR2624 | 253021 | Yamarna | half | 79 | 60 | 2021-06-08 |  | 20BBDD0005 | 104.25 | 104.4 | 123.9066 | -28.7322 | 588529.153 | 6821347.36 | 51 | 115.787 | -32.058 | 58463 | -1.735 | -66.073 | sedimentary siliciclastic | shale | Finely laminated silicified black shale with boudinaged sulphidic bands. The bands are aligned along the foliation. | Shale | 0.041 | 0.03 | 0.013 | 0.025193 | 0.044033 | 0.13732 | 0 | 5.8493 | 0.048962 | 192.2719 | -43.1496 | 0.43255 | 2.9557 | 268.28 | 268.72 | 173.71 | 95.2004 | 0.44088 | 2.8181 | 0.4631% | 2.8312 | 5110 | 14400.2629 | 7.868 | 7.87 | 7.863 | 7.867 | 452.808 | 451.932 | 452.332 | 452.3573 | 1 | 1.5 | 1.1 | 1.1817
21TR2625 | 253022 | Yamarna | half | 148 | 50 | 2021-06-08 |  | 20BBDD0005 | 105.88 | 106.03 | 123.9066 | -28.7322 | 588529.153 | 6821347.36 | 51 | 115.787 | -32.058 | 58463 | -1.735 | -66.073 | sedimentary siliciclastic | shale | Laminated, silicified black shale. Numerous up to 2 mm thick sulphidic bands parallel to the foliation. The sample also includes fine, disseminated sulphides. | Shale | 0.001 | 0.068 | 0.003 | 0.0058868 | 0.010706 | [8 empty] | 354.33 | 354.54 | 223.62 | 131.1824 | 0.21042 | 2.701 | 0.1604% | 2.7054 | 5240 | 14153.497 | 13923.417 | 14019.594 | 14003.171 | 13981.9975 | 18.922 | 19.69 | 19.648 | 19.42 | 0 | 0 | 0.1 | 0.1
21TR2626 | 253023 | Yamarna | half | 149 | 50 | 2021-06-08 |  | 20BBDD0005 | 107.1 | 107.25 | 123.9066 | -28.7322 | 588529.153 | 6821347.36 | 51 | 115.787 | -32.058 | 58463 | -1.735 | -66.073 | igneous felsic volcanic | felsic volcaniclastic sandstone | Moderately sericitized, fine-grained volcaniclastic dacite with abundant angular feldspar grains measuring about 1 mm. Minor thin quartz veins | Volcaniclastic rock | 0.254 | 0.637 | 0.355 | 0.38583 | 0.7016 | [8 empty] | 353.05 | 353.14 | 222.73 | 130.6713 | 0.09018 | 2.7018 | 0.06901% | 2.7037 | 5650 | 15265.2637 | 139738.366 | 151321.771 | 160022.516 | 150129.5064 | 16.729 | 16.5 | 17.208 | 16.8123 | 0.6 | 0 | 0.1 | 0.24495
21TR2627 | 253024 | Yamarna | half | 148 | 50 | 2021-06-08 |  | 20BBDD0005 | 113.56 | 113.71 | 123.9066 | -28.7322 | 588529.153 | 6821347.36 | 51 | 115.787 | -32.058 | 58463 | -1.735 | -66.073 | igneous felsic volcanic | felsic volcaniclastic sandstone | Strongly foliated and laminated, crystal-rich (feldspar 1–2 mm) volcaniclastic sandstone of dacitic composition. Biotite seams parallel to the foliation. Bands of sulphides, about 1 mm thick, parallel to the foliation. | Volcaniclastic rock | 3.25 | 4.14 | 2.38 | 3.1756 | 5.7751 | 14.2059 | 0 | -54.6136 | 38.8883 | 189.0154 | -44.7294 | 3.1304 | 305.7661 | 364.43 | 364.7 | 232.48 | 132.485 | 0.27054 | 2.7507 | 0.2042% | 2.7564 | 5370 | 14771.4046 | 18452.905 | 18657.875 | 19508.428 | 18867.5887 | 70.737 | 70.261 | 69.541 | 70.1797 | 0 | 0 | 0 | 0
21TR2628 | 253025 | Yamarna | half | 145 | 50 | 2021-06-08 |  | 20BBDD0005 | 114.55 | 114.7 | 123.9066 | -28.7322 | 588529.153 | 6821347.36 | 51 | 115.787 | -32.058 | 58463 | -1.735 | -66.073 | igneous felsic volcanic | felsic volcaniclastic sandstone | Strongly foliated and lineated, fine-grained, volcaniclastic dacite. Sparsely distributed angular feldspar grains are aligned along the foliation and measure about 1 mm in length. Minor disseminated sulphides. | Volcaniclastic rock | 0.411 | 0.232 | 0.234 | 0.28152 | 0.51215 | [8 empty] | 346.87 | 347.08 | 220.06 | 127.2745 | 0.21042 | 2.7254 | 0.1653% | 2.7299 | 5280 | 14389.9437 | 43378.648 | 44090.358 | 43655.273 | 43707.1124 | 16.866 | 17.197 | 17.351 | 17.138 | 0 | 0 | 0 | 0
21TR2629 | 253026 | Yamarna | half | 151 | 50 | 2021-06-08 |  | 20BBDD0005 | 117.18 | 117.33 | 123.9066 | -28.7322 | 588529.153 | 6821347.36 | 51 | 115.787 | -32.058 | 58463 | -1.735 | -66.073 | igneous felsic volcanic | felsic volcaniclastic siltstone/mudstone | Foliated and laminated volcaniclastic siltstone, possibly dacitic. Fine-grained biotite aligned parallel to the matrix. Includes chlorite rich bands parallel to the foliation. Calcite in-filled minor, thin cracks | Volcaniclastic rock | 0.581 | 1.12 | 0.704 | 0.77088 | 1.4015 | [8 empty] | 380.59 | 380.69 | 245.49 | 135.4709 | 0.1002 | 2.8094 | 0.07396% | 2.8115 | 5560 | 15620.1793 | 154214.355 | 163506.211 | 170577.606 | 162627.3894 | 14.599 | 14.491 | 15.07 | 14.72 | 0 | 0 | 0 | 0
21TR2630 | 253027 | Yamarna | half | 149 | 50 | 2021-06-08 |  | 20BBDD0005 | 120.96 | 121.11 | 123.9066 | -28.7322 | 588529.153 | 6821347.36 | 51 | 115.787 | -32.058 | 58463 | -1.735 | -66.073 | igneous felsic volcanic | felsic volcaniclastic siltstone/mudstone | Silicified, laminated volcaniclastic siltstone with an interbedded diamictic layer containing euhedral to angular, broken-up feldspar grains in fine-grained matrix (similar to the siltstone) | Volcaniclastic rock | 0.413 | 0.533 | 0.366 | 0.4319 | 0.78537 | [8 empty] | 346.21 | 346.32 | 218.3 | 128.2766 | 0.11022 | 2.6989 | 0.08592% | 2.7013 | 5320 | 14358.3309 | 26448.657 | 27012.08 | 28014.864 | 27150.8475 | 15.658 | 15.667 | 15.379 | 15.568 | 0 | 0 | 0 | 0
21TR2631 | 253028 | Yamarna | half | 147 | 50 | 2021-06-08 |  | 20BBDD0005 | 122.4 | 122.55 | 123.9066 | -28.7322 | 588529.153 | 6821347.36 | 51 | 115.787 | -32.058 | 58463 | -1.735 | -66.073 | igneous felsic volcanic | felsic volcaniclastic sandstone | Strongly foliated and lineated, fine-grained, volcaniclastic dacite. Sparsely distributed angular feldspar grains are aligned along the foliation and measure about 1 mm in length. Minor disseminated sulphides. Minor chloritic bands. | Volcaniclastic rock | 0.84 | 0.718 | 0.613 | 0.71772 | 1.3054 | [8 empty] | 336.28 | 336.51 | 214.46 | 122.2946 | 0.23046 | 2.7498 | 0.1884% | 2.7549 | 5280 | 14518.6996 | 11675.179 | 11956.217 | 12192.152 | 11939.3102 | 10.774 | 10.771 | 10.557 | 10.7007 | 0 | 0 | 0 | 0
21TR2632 | 253029 | Yamarna | half | 147 | 50 | 2021-06-08 |  | 20BBDD0005 | 128.16 | 128.31 | 123.9066 | -28.7322 | 588529.153 | 6821347.36 | 51 | 115.787 | -32.058 | 58463 | -1.735 | -66.073 | metaigneous mafic volcanic | metabasalt | Strongly deformed metabasalt consisting of plagioclase needles, chlorite and biotite. Contains epidotized layers | Basalt | 3.11 | 4.47 | 1.74 | 2.892 | 5.2601 | [8 empty] | 390.63 | 391.41 | 265.13 | 126.5331 | 0.78156 | 3.0872 | 0.6177% | 3.1064 | 6350 | 19603.5754 | 4949.755 | 5289.286 | 5383.852 | 5204.2477 | 23.846 | 24.72 | 24.962 | 24.5093 | 10.5 | 7.8 | 10.8 | 9.5992
21TR2633 | 253030 | Yamarna | half | 97 | 50 | 2021-06-08 |  | 20BBDD0005 | 130.65 | 130.8 | 123.9066 | -28.7322 | 588529.153 | 6821347.36 | 51 | 115.787 | -32.058 | 58463 | -1.735 | -66.073 | metaigneous mafic volcanic | metabasalt | Strongly foliated, fine-grained metabasalt consisting of strongly aligned plagioclase needles, chlorite and biotite. Minor epidote veins. The contact between volcaniclastic rock above and the metabasalt is sheared with a layer of basalt boudinaged about 127 m. | Basalt | 24.1 | 34.1 | 20.7 | 25.7186 | 47.2296 | 3.259 | 0 | -26.1158 | 8.0934 | 213.2382 | -65.5632 | 2.5113 | 70.147 | 258.61 | 258.71 | 173.74 | 85.1403 | 0.1002 | 3.0375 | 0.1177% | 3.041 | 6060 | 18406.9936 | 1908.781 | 2051.658 | 2248.607 | 2065.0229 | 2.454 | 2.307 | 2.125 | 2.2953 | 0 | 0 | 0 | 0
21TR2634 | 253031 | Yamarna | half | 150 | 50 | 2021-06-08 |  | 20BBDD0005 | 133.22 | 133.37 | 123.9066 | -28.7322 | 588529.153 | 6821347.36 | 51 | 115.787 | -32.058 | 58463 | -1.735 | -66.073 | igneous felsic volcanic | dacite | Porphyritic dacite. Stubby feldspar phenocrysts are subhedral to euhedral and measure up to 4 mm. Anastomosing, sericitic layers define the foliation | Dacite | 0.258 | 0.105 | 0.062 | 0.11887 | 0.21613 | [8 empty] | 329.29 | 329.42 | 205.95 | 123.7174 | 0.13026 | 2.6616 | 0.1053% | 2.6644 | 5460 | 14532.4982 | 16641.798 | 17980.352 | 18566.567 | 17711.0108 | 2.678 | 2.812 | 2.874 | 2.788 | 0 | 0.1 | 0.1 | 0.1
21TR2635 | 253032 | Yamarna | half | 147 | 50 | 2021-06-08 |  | 20BBDD0005 | 133.72 | 133.87 | 123.9066 | -28.7322 | 588529.153 | 6821347.36 | 51 | 115.787 | -32.058 | 58463 | -1.735 | -66.073 | igneous felsic volcanic | dacite | Altered (sericite-albite), plagioclase porphyritic, intermediate granitic rock. Moderately foliated. Contains phenocrysts of plagioclase and quartz within a dark cryptocrystalline groundmass. Some plagioclase phenocrysts are zoned. A yellowish to pale sericite-albite alteration is prevalent. Groundmass is dark, biotite-rich and possibly contains chlorite with some muscovite. | Dacite | 0.078 | 0.043 | 0.028 | 0.045454 | 0.082672 | [8 empty] | 392.49 | 392.67 | 245.61 | 147.3547 | 0.18036 | 2.6636 | 0.1224% | 2.6668 | 5670 | 15102.4579 | 34723.91 | 38631.689 | 42378.227 | 38450.7693 | 4.483 | 5.061 | 5.263 | 4.9357 | 0 | 0 | 0 | 0
21TR2636 | 253033 | Yamarna | half | 148 | 50 | 2021-06-08 |  | 20BBDD0005 | 134.7 | 134.85 | 123.9066 | -28.7322 | 588529.153 | 6821347.36 | 51 | 115.787 | -32.058 | 58463 | -1.735 | -66.073 | metaigneous mafic volcanic | metabasalt | Aphyric, massively textured basalt. Fine-grained groundmass containing acicular pyroxene, amphibole and lath-shaped plagioclase. Acicular, chlorite-rich alteration prevalent in this section. Fine-grained, disseminated sulfide present. Rare, euhedral, lath to stubby plagioclase phenocrysts are also disseminated throughout. Fine-grained, acicular, amphibole and biotite grains define a moderate foliation. | Basalt | 0.83 | 0.605 | 0.606 | 0.67262 | 1.2232 | [8 empty] | 372.36 | 372.38 | 252.23 | 120.3908 | 0.02004 | 3.0929 | 0.01665% | 3.0934 | 5990 | 18526.6378 | 14442.176 | 14836.533 | 15324.833 | 14863.472 | 7.522 | 7.503 | 7.722 | 7.5823 | 0 | 0 | 0 | 0
21TR2637 | 253034 | Yamarna | half | 98 | 50 | 2021-06-08 |  | 20BBDD0005 | 134.9 | 135 | 123.9066 | -28.7322 | 588529.153 | 6821347.36 | 51 | 115.787 | -32.058 | 58463 | -1.735 | -66.073 | metaigneous mafic volcanic | metabasalt | Aphyric, massively textured basalt. Fine-grained groundmass containing acicular pyroxene, amphibole and lath-shaped plagioclase. Acicular, chlorite-rich alteration prevalent in this section. Fine-grained, disseminated sulfide present. Rare, euhedral, lath to stubby plagioclase phenocrysts are also disseminated throughout. Fine-grained, acicular, amphibole and biotite grains define a moderate foliation. Sample contains a strongly magnetic section charged with coarse magnetite veins and some sulfide charged veins that cross-cut the sample. | Basalt | 11 | 3.59 | 3.39 | 5.1156 | 9.3825 | 28.7054 | 0 | -42.1941 | 174.5591 | 346.3352 | 25.7595 | 6.0317 | 617.8514 | 267.13 | 267.33 | 181 | 86.503 | 0.2004 | 3.0881 | 0.2317% | 3.0953 | NA | NA | 2380.062 | 2381.584 | 2479.007 | 2413.1111 | 110.004 | 111.02 | 112.332 | 111.1187 | 0 | 0 | 0 | 0
21TR2638 | 253035 | Yamarna | half | 145 | 50 | 2021-06-08 |  | 20BBDD0005 | 141.82 | 141.97 | 123.9066 | -28.7322 | 588529.153 | 6821347.36 | 51 | 115.787 | -32.058 | 58463 | -1.735 | -66.073 | metaigneous mafic volcanic | metabasalt | Aphyric, massively textured basalt. Fine-grained groundmass containing acicular pyroxene, amphibole and lath-shaped plagioclase. Acicular, chlorite-rich alteration prevalent in this section. Fine-grained, disseminated sulfide present. Rare, euhedral, lath to stubby plagioclase phenocrysts are also disseminated throughout. Fine-grained, acicular, amphibole and biotite grains define a moderate foliation. | Basalt | 0.815 | 0.826 | 0.777 | 0.80572 | 1.4658 | [8 empty] | 363.59 | 363.64 | 244.2 | 119.6794 | 0.0501 | 3.038 | 0.04186% | 3.0393 | 6310 | 19169.9966 | 22522.589 | 24407.369 | 24634.032 | 23835.5362 | 6.417 | 6.469 | 6.673 | 6.5197 | 0 | 0 | 0 | 0
21TR2639 | 253036 | Yamarna | half | 80 | 50 | 2021-06-08 |  | 20BBDD0005 | 143.81 | 143.94 | 123.9066 | -28.7322 | 588529.153 | 6821347.36 | 51 | 115.787 | -32.058 | 58463 | -1.735 | -66.073 | metaigneous mafic volcanic | metabasalt | Aphyric, veined, massively textured basalt. Fine-grained groundmass containing acicular pyroxene, amphibole and lath-shaped plagioclase. Acicular, chlorite-rich alteration prevalent in this section. Fine-grained, disseminated sulfide present. Rare, euhedral, lath to stubby plagioclase phenocrysts are also disseminated throughout. Fine-grained, acicular, amphibole and biotite grains define a moderate foliation. Section is strongly veined or brecciated and veins to fractures are infilled with carbonate, sulfide and magnetite. | Basalt | 10.3 | 27 | 20.1 | 17.7473 | 33.049 | 1.4069 | 0 | -51.5557 | 3.1246 | 39.352 | -21.7705 | 2.8758 | 30.2813 | 207.21 | 207.3 | 137.84 | 69.5992 | 0.09018 | 2.9772 | 0.1296% | 2.9811 | NA | NA | 3033.918 | 3806.212 | 4653.479 | 3773.6202 | 13.41 | 14.045 | 14.907 | 14.1207 | 0 | 0 | 0 | 0
21TR2640 | 253037 | Yamarna | half | 102 | 50 | 2021-06-08 |  | 20BBDD0005 | 149 | 149.15 | 123.9066 | -28.7322 | 588529.153 | 6821347.36 | 51 | 115.787 | -32.058 | 58463 | -1.735 | -66.073 | metaigneous mafic volcanic | metabasalt | Aphyric, veined, massively textured basalt. Fine-grained groundmass containing acicular pyroxene, amphibole and lath-shaped plagioclase. Acicular, chlorite-rich alteration prevalent in this section. Fine-grained, disseminated sulfide present. Rare, euhedral, lath to stubby plagioclase phenocrysts are also disseminated throughout. Fine-grained, acicular, amphibole and biotite grains define a moderate foliation. Section is strongly veined with massive quartz, carbonate, sulfide (pyrite, pyrrhotite ) and magnetite. | Basalt | 41.4 | 9.16 | 10.2 | 15.6976 | 28.7485 | 4.6461 | 0 | 63.7461 | 9.9762 | 156.1332 | -37.1531 | 2.6238 | 100.0013 | 239.59 | 239.74 | 155.97 | 83.9379 | 0.1503 | 2.8544 | 0.1791% | 2.8595 | 5620 | 16041.5758 | 90485.301 | 97565.846 | 100204.968 | 95996.4194 | 56.268 | 57.147 | 56.519 | 56.6447 | 0 | 0 | 0 | 0
21TR2641 | 253083 | Yamarna | half | 94 | 50 | 2021-06-08 |  | 20BBDD0005 | 154.25 | 154.4 | 123.9066 | -28.7322 | 588529.153 | 6821347.36 | 51 | 115.787 | -32.058 | 58463 | -1.735 | -66.073 | metaigneous mafic volcanic | metabasalt | Aphyric, veined, massively textured basalt. Fine-grained groundmass containing acicular pyroxene, amphibole and lath-shaped plagioclase. Acicular, chlorite-rich alteration prevalent in this section. Fine-grained, disseminated sulfide present. Rare, euhedral, lath to stubby plagioclase phenocrysts are also disseminated throughout. Fine-grained, acicular, amphibole and biotite grains define a moderate foliation. Section is strongly veined with carbonate and some are in-filled tension gashes. | Basalt | 30.6 | 22.1 | 19.8 | 23.7461 | 43.7356 | 2.7975 | 0 | -77.2985 | 2.5825 | 194.0452 | -24.2804 | 0.92473 | 60.2134 | 242.03 | 242.13 | 159.85 | 82.4449 | 0.1002 | 2.9357 | 0.1215% | 2.9392 | 5640 | 16557.1111 | 2319.369 | 2899.071 | 4090.153 | 3018.4878 | 1.213 | 1.231 | 1.404 | 1.2827 | 0 | 0 | 0 | 0
21TR2642 | 253038 | Yamarna | half | 147 | 50 | 2021-06-08 |  | 20BBDD0005 | 149.85 | 150 | 123.9066 | -28.7322 | 588529.153 | 6821347.36 | 51 | 115.787 | -32.058 | 58463 | -1.735 | -66.073 | metaigneous mafic volcanic | metabasalt | Aphyric, veined, massively textured basalt. Fine-grained groundmass containing acicular pyroxene, amphibole and lath-shaped plagioclase. Acicular, chlorite-rich alteration prevalent in this section. Fine-grained, disseminated sulfide present. Rare, euhedral, lath to stubby plagioclase phenocrysts are also disseminated throughout. Fine-grained, acicular, amphibole and biotite grains define a moderate foliation. Section is strongly veined with massive quartz, carbonate, sulfide (pyrite, pyrrhotite) and magnetite. | Basalt | 4.2 | 2.98 | 2.7 | 3.233 | 5.8802 | [8 empty] | 327.69 | 327.84 | 208.34 | 119.7395 | 0.1503 | 2.7367 | 0.1255% | 2.7401 | 5410 | 14805.5004 | 17258.666 | 17714.238 | 18877.569 | 17937.3626 | 16.395 | 16.52 | 16.762 | 16.559 | 8 | 9.7 | 5.2 | 7.3896
21TR2643 | 253084 | Yamarna | half | 148 | 50 | 2021-06-08 |  | 20BBDD0005 | 155.05 | 155.2 | 123.9066 | -28.7322 | 588529.153 | 6821347.36 | 51 | 115.787 | -32.058 | 58463 | -1.735 | -66.073 | metaigneous mafic volcanic | metabasalt | Aphyric, veined, massively textured basalt. Fine-grained groundmass containing acicular pyroxene, amphibole and lath-shaped plagioclase. Acicular, chlorite-rich alteration prevalent in this section. Fine-grained, disseminated sulfide present. Rare, euhedral, lath to stubby plagioclase phenocrysts are also disseminated throughout. Fine-grained, acicular, amphibole and biotite grains define a moderate foliation. Section is strongly veined by carbonate and some in-filled tension gashes. | Basalt | 10.6 | 12.6 | 5.55 | 9.0502 | 16.4586 | [8 empty] | 377 | 377.08 | 255.56 | 121.7635 | 0.08016 | 3.0962 | 0.06583% | 3.0982 | 6780 | 20992.0003 | 7629.373 | 7876.53 | 8317.662 | 7936.1223 | 8.815 | 9.09 | 9.396 | 9.1003 | 0 | 0 | 0 | 0
21TR2644 | 253039 | Yamarna | half | 148 | 50 | 2021-06-08 |  | 20BBDD0005 | 155.67 | 155.82 | 123.9066 | -28.7322 | 588529.153 | 6821347.36 | 51 | 115.787 | -32.058 | 58463 | -1.735 | -66.073 | metaigneous mafic volcanic | metabasalt | Aphyric, veined and brecciated, massively textured basalt. Fine-grained groundmass containing acicular pyroxene, amphibole and lath-shaped plagioclase. Acicular, chlorite-rich alteration prevalent in this section. Fine-grained, disseminated sulfide present. Rare, euhedral, lath to stubby plagioclase phenocrysts are also disseminated throughout. Fine-grained, acicular, amphibole and biotite grains define a moderate foliation. Section is strongly veined and brecciated, possibly hydrothermally altered. Contains carbonate-quartz and some carbonate in-filled tension gashes. | Basalt | 8.24 | 5.86 | 2.46 | 4.9157 | 8.9397 | [8 empty] | 373.13 | 373.31 | 245.84 | 127.7255 | 0.18036 | 2.9213 | 0.1412% | 2.9255 | 6720 | 19631.4328 | 8248.724 | 8748.247 | 8978.157 | 8652.9661 | 21.956 | 21.78 | 21.61 | 21.782 | 2.8 | 10.2 | 7.8 | 6.062
21TR2645 | 253040 | Yamarna | half | 145 | 50 | 2021-06-08 |  | 20BBDD0005 | 156.78 | 156.93 | 123.9066 | -28.7322 | 588529.153 | 6821347.36 | 51 | 115.787 | -32.058 | 58463 | -1.735 | -66.073 | metaigneous mafic volcanic | metabasalt | Aphyric, massively textured basalt. Fine-grained groundmass containing acicular pyroxene, amphibole and lath-shaped plagioclase. Acicular, chlorite-rich alteration prevalent in this section. Fine-grained, disseminated sulfide present. Rare, euhedral, lath to stubby plagioclase phenocrysts are also disseminated throughout. Fine-grained, acicular, amphibole and biotite grains define a moderate foliation. Section is intruded by a plagioclase-quartz porphyritic granitic intermediate rock. Contains phenocrysts of subhedral plagioclase and quartz within a dark biotite-chlorite-rich, cryptocrystalline groundmass. | Basalt | 1.86 | 6.44 | 4.14 | 3.6739 | 6.6836 | [8 empty] | 359.64 | 359.83 | 232.54 | 127.5451 | 0.19038 | 2.8197 | 0.1493% | 2.8239 | 5740 | 16185.1279 | 23090.319 | 25216.867 | 27291.661 | 25141.0653 | 5.168 | 5.096 | 6.073 | 5.4457 | 0 | 0 | 0 | 0
21TR2646 | 253041 | Yamarna | half | 147 | 50 | 2021-06-08 |  | 20BBDD0005 | 164.43 | 164.58 | 123.9066 | -28.7322 | 588529.153 | 6821347.36 | 51 | 115.787 | -32.058 | 58463 | -1.735 | -66.073 | metaigneous mafic volcanic | metabasalt | Aphyric, foliated, massively textured basalt. Fine-grained groundmass containing acicular pyroxene, amphibole and lath-shaped plagioclase. Acicular, chlorite-rich alteration prevalent in this section. Fine-grained, disseminated sulfide present. Rare, euhedral, lath to stubby plagioclase phenocrysts are also disseminated throughout. Fine-grained, acicular, amphibole and biotite-phlogopite alteration bands define a strong foliation. | Basalt | 0.322 | 0.303 | 0.207 | 0.27233 | 0.49531 | [8 empty] | 389.52 | 389.93 | 252.5 | 137.7054 | 0.41082 | 2.8286 | 0.2983% | 2.8371 | 5950 | 16830.4498 | 47187.82 | 50151.367 | 51344.923 | 49530.1982 | 8.194 | 7.937 | 7.941 | 8.024 | 0 | 0 | 0 | 0
21TR2647 | 253042 | Yamarna | half | 145 | 50 | 2021-06-08 |  | 20BBDD0005 | 165.42 | 165.57 | 123.9066 | -28.7322 | 588529.153 | 6821347.36 | 51 | 115.787 | -32.058 | 58463 | -1.735 | -66.073 | metaigneous mafic volcanic | metabasalt | Aphyric, foliated, veined, massively textured basalt. Fine-grained groundmass containing acicular pyroxene, amphibole and lath-shaped plagioclase. Acicular, chlorite-rich alteration prevalent in this section. Fine-grained, disseminated sulfide present. Rare, euhedral, lath to stubby plagioclase phenocrysts are also disseminated throughout. Fine-grained, acicular, amphibole and biotite-phlogopite alteration bands define a strong foliation. Sample also contains pervasive, partitioning of quartz-feldspar-rich deformed layering (feldspar is greenish). Potentially these feldspar-quartz layering are melt partitioning. Rare foliation boudinage also observed. | Basalt | 1.39 | 0.55 | 1.29 | 0.99538 | 1.8108 | [8 empty] | 383.93 | 383.93 | 258.29 | 125.8918 | 0 | 3.0497 | 0% | 3.0497 | 6290 | 19182.5045 | 27278.709 | 33856.083 | 33665.553 | 31444.7944 | 7.411 | 7.993 | 7.962 | 7.7887 | 0 | 0 | 0 | 0
21TR2648 | 253043 | Yamarna | half | 99 | 60 | 2021-06-08 |  | 17SRDD0004 | 4.2 | 4.3 | 123.6892 | -28.1014 | 567705.196 | 6891368.714 | 51 | 115.787 | -32.058 | 58463 | -1.735 | -66.073 | sedimentary siliciclastic | wacke | Wacke sandstone. Foliated, containing rounded quartz and feldspar with biotite defining the foliation. Magnetite present. Strongly weathered. | Wacke | 0.235 | 0.158 | 0.109 | 0.15936 | 0.26642 | 0.15166 | 0 | 17.6403 | 0.2865 | 256.2516 | 16.4727 | 3.4391 | 3.2642 | 288.07 | 301.58 | 175.1 | 126.7335 | 13.5371 | 2.273 | 10.68% | 2.5449 | NA | NA | 34.586 | 34.49 | 34.367 | 34.4809 | 60.247 | 60.768 | 61.339 | 60.7847 | 0 | 0 | 0 | 0
21TR2649 | 253044 | Yamarna | half | 95 | 60 | 2021-06-08 |  | 17SRDD0004 | 31.03 | 31.18 | 123.6892 | -28.1014 | 567705.196 | 6891368.714 | 51 | 115.787 | -32.058 | 58463 | -1.735 | -66.073 | sedimentary siliciclastic | wacke | Wacke sandstone. Foliated, containing rounded quartz and feldspar with biotite defining the foliation. Magnetite present. Strongly weathered. | Wacke | 0.234 | 0.171 | 0.107 | 0.16238 | 0.27393 | 0.059596 | 0 | 2.4662 | 0.15281 | 250.8611 | -70.899 | 3.3764 | 1.2827 | 285.8 | 293.13 | 178.65 | 114.7094 | 7.3447 | 2.4915 | 6.403% | 2.662 | 2360 | 5879.9705 | 71.21 | 70.46 | 69.267 | 70.3078 | 45.725 | 46.142 | 46.656 | 46.1743 | 0 | 0 | 0 | 0
21TR2650 | 253045 | Yamarna | half | 134 | 60 | 2021-06-08 |  | 17SRDD0004 | 39.82 | 39.96 | 123.6892 | -28.1014 | 567705.196 | 6891368.714 | 51 | 115.787 | -32.058 | 58463 | -1.735 | -66.073 | sedimentary siliciclastic | wacke | Wacke sandstone. Foliated, containing rounded quartz and feldspar with biotite and chlorite defining the foliation. Magnetite present. | Wacke | 0.383 | 0.274 | 0.2 | 0.27584 | 0.45917 | [8 empty] | 501.79 | 502.3 | 320.94 | 181.7234 | 0.51102 | 2.7613 | 0.2812% | 2.7691 | NA | NA | 11166.808 | 11652.819 | 11696.85 | 11502.9612 | 11.33 | 11.555 | 11.597 | 11.494 | 0 | 0 | 0 | 0
21TR2651 | 253046 | Yamarna | full | 143 | 60 | 2021-06-08 |  | 17SRDD0004 | 45.05 | 45.2 | 123.6892 | -28.1014 | 567705.196 | 6891368.714 | 51 | 115.787 | -32.058 | 58463 | -1.735 | -66.073 | sedimentary siliciclastic | wacke | Wacke sandstone. Foliated, containing rounded quartz and feldspar with biotite and chlorite defining the foliation. Magnetite present. Dirty in appearance, potentially volcaniclastic. Contains original bedding that compositionally controls the low grade metamorphic overprint. Silt dominant beds are biotite-chlorite-phlogopite-rich with quartz and feldspar, whereas shale dominant beds contain more actinolite and chlorite with feldspar and quartz. Metamorphic minerals are statically grown. Bedding present with subparallel foliation. | Wacke | 0.415 | 0.408 | 0.236 | 0.34188 | 0.56848 | [8 empty] | 861.38 | 862.43 | 552.42 | 310.6313 | 1.0521 | 2.773 | 0.3387% | 2.7824 | 5360 | 14863.2715 | 1184.821 | 1225.543 | 1268.649 | 1225.8601 | 12.855 | 13.188 | 13.499 | 13.1807 | 0 | 0 | 0 | 0
21TR2652 | 253047 | Yamarna | full | 150 | 60 | 2021-06-08 |  | 17SRDD0004 | 51.76 | 51.91 | 123.6892 | -28.1014 | 567705.196 | 6891368.714 | 51 | 115.787 | -32.058 | 58463 | -1.735 | -66.073 | sedimentary siliciclastic | wacke | Wacke sandstone. Foliated, containing rounded quartz and feldspar with biotite and chlorite defining the foliation. Magnetite present. Dirty in appearance, potentially volcaniclastic. Contains original bedding that compositionally controls the low grade metamorphic overprint. Silt dominant beds are biotite-chlorite-phlogopite-rich with quartz and feldspar, whereas shale dominant beds contain more actinolite and chlorite with feldspar and quartz. Metamorphic minerals are statically grown. Bedding present with subparallel foliation. Sample contains some veins and stylolite's. | Wacke | 0.231 | 0.261 | 0.188 | 0.22463 | 0.3732 | [8 empty] | 884.12 | 886.55 | 559.2 | 328.006 | 2.4349 | 2.6954 | 0.7423% | 2.7156 | 5170 | 13935.4165 | 1157.267 | 1218.404 | 1259.593 | 1211.0211 | 11.272 | 11.549 | 11.705 | 11.5087 | 0 | 0 | 0 | 0
21TR2653 | 253048 | Yamarna | full | 148 | 60 | 2021-06-08 |  | 17SRDD0004 | 52.2 | 52.35 | 123.6892 | -28.1014 | 567705.196 | 6891368.714 | 51 | 115.787 | -32.058 | 58463 | -1.735 | -66.073 | sedimentary siliciclastic | wacke | Wacke sandstone. Foliated, containing rounded quartz and feldspar with biotite and chlorite defining the foliation. Magnetite present. Dirty in appearance, potentially volcaniclastic. Contains original bedding that compositionally controls the low grade metamorphic overprint. Silt dominant beds are biotite-chlorite-phlogopite-rich with subrounded, quartz and feldspar dominant within the matrix. Bedding present with subparallel foliation. Sample contains some veins and stylolite's. Sample is more massively texturally. Contains fine-grained sulfide. | Wacke | 0.348 | 0.36 | 0.296 | 0.33347 | 0.55416 | [8 empty] | 937.56 | 939.22 | 597.2 | 342.7054 | 1.6633 | 2.7358 | 0.4854% | 2.7491 | 5280 | 14444.8166 | 1325.738 | 1373.58 | 1423.923 | 1373.8291 | 15.698 | 16.113 | 16.455 | 16.0887 | 0 | 0 | 0 | 0
21TR2654 | 253049 | Yamarna | full | 151 | 60 | 2021-06-08 |  | 17SRDD0004 | 52.7 | 52.85 | 123.6892 | -28.1014 | 567705.196 | 6891368.714 | 51 | 115.787 | -32.058 | 58463 | -1.735 | -66.073 | sedimentary siliciclastic | wacke | Wacke sandstone. Foliated, containing rounded quartz and feldspar with biotite and chlorite defining the foliation. Magnetite present. Dirty in appearance, potentially volcaniclastic. Contains original bedding that compositionally controls the low grade metamorphic overprint. Silt dominant beds are biotite-chlorite-phlogopite-rich with subrounded, quartz and feldspar dominant within the matrix. Bedding present with subparallel foliation. Sample contains some veins and stylolite's. Sample is more massively texturally. Contains fine-grained sulfide. This sample also contains melt selvages along and against veins that transect the rock. Selvages contains medium-grained, euhedral feldspar, quartz, amphibole, pyroxene and biotite, all randomly oriented. | Wacke | 0.335 | 0.322 | 0.262 | 0.3046 | 0.50601 | [8 empty] | 932.03 | 938.73 | 588.65 | 350.7816 | 6.7134 | 2.657 | 1.914% | 2.7089 | 3860 | 10256.0573 | 108.001 | 107.742 | 107.601 | 107.7812 | 27.64 | 27.695 | 27.791 | 27.7087 | 0 | 0 | 0 | 0
21TR2655 | 253050 | Yamarna | full | 149 | 60 | 2021-06-08 |  | 17SRDD0004 | 53.85 | 54 | 123.6892 | -28.1014 | 567705.196 | 6891368.714 | 51 | 115.787 | -32.058 | 58463 | -1.735 | -66.073 | sedimentary siliciclastic | wacke | Wacke sandstone. Foliated, containing rounded quartz and feldspar with biotite and chlorite defining the foliation. Magnetite present. Dirty in appearance, potentially volcaniclastic. Contains original bedding that compositionally controls the low grade metamorphic overprint. Silt dominant beds are biotite-chlorite-phlogopite-rich with subrounded, quartz and feldspar dominant within the matrix. Bedding present with subparallel foliation. Sample is massively texturally. | Wacke | 0.28 | 0.28 | 0.217 | 0.25719 | 0.42735 | [8 empty] | 924.58 | 926.58 | 587.5 | 339.7595 | 2.004 | 2.7213 | 0.5898% | 2.7374 | 4730 | 12871.6435 | 1185.691 | 1203.143 | 1217.961 | 1202.1926 | 9.185 | 9.241 | 9.267 | 9.231 | 0 | 0 | 0 | 0
21TR2656 | 253051 | Yamarna | full | 143 | 60 | 2021-06-08 |  | 17SRDD0004 | 58.37 | 58.52 | 123.6892 | -28.1014 | 567705.196 | 6891368.714 | 51 | 115.787 | -32.058 | 58463 | -1.735 | -66.073 | sedimentary siliciclastic | wacke | Wacke sandstone. Foliated, containing rounded quartz and feldspar with biotite and chlorite defining the foliation. Magnetite present. Dirty in appearance, potentially volcaniclastic. Contains original bedding that compositionally controls the low grade metamorphic overprint. Silt dominant beds are biotite-chlorite-phlogopite-rich with subrounded, quartz and feldspar dominant within the matrix. Bedding present with subparallel foliation. Sample is massively texturally. Some melt patches present. | Wacke | 0.222 | 0.218 | 0.151 | 0.19406 | 0.32268 | [8 empty] | 864.5 | 866.88 | 544.34 | 323.1864 | 2.3848 | 2.6749 | 0.7379% | 2.6948 | 4570 | 12224.417 | 376.594 | 381.063 | 386.013 | 381.2039 | 8.375 | 8.516 | 8.63 | 8.507 | 0 | 0 | 0 | 0
21TR2657 | 253052 | Yamarna | full | 147 | 60 | 2021-06-08 |  | 17SRDD0004 | 60.5 | 60.65 | 123.6892 | -28.1014 | 567705.196 | 6891368.714 | 51 | 115.787 | -32.058 | 58463 | -1.735 | -66.073 | sedimentary siliciclastic | wacke | Wacke sandstone. Foliated, containing rounded quartz and feldspar with biotite and chlorite defining the foliation. Magnetite present. Dirty in appearance, potentially volcaniclastic. Contains original bedding that compositionally controls the low grade metamorphic overprint. Silt dominant beds are biotite-chlorite-phlogopite-rich with subrounded, quartz and feldspar dominant within the matrix. Bedding present with subparallel foliation. Sample is finely bedded. | Wacke | 0.21 | 0.203 | 0.138 | 0.18052 | 0.30003 | [8 empty] | 841.4 | 854.12 | 520.79 | 333.998 | 12.7455 | 2.5192 | 3.816% | 2.6191 | 3290 | 8288.0916 | 93.741 | 93.604 | 93.47 | 93.6049 | 23.851 | 23.985 | 24.205 | 24.0137 | 0 | 0 | 0 | 0
21TR2658 | 253053 | Yamarna | full | 144 | 60 | 2021-06-08 |  | 17SRDD0004 | 63.46 | 63.61 | 123.6892 | -28.1014 | 567705.196 | 6891368.714 | 51 | 115.787 | -32.058 | 58463 | -1.735 | -66.073 | sedimentary siliciclastic | wacke | Wacke sandstone. Foliated, containing rounded quartz and feldspar with biotite and chlorite defining the foliation. Magnetite present. Dirty in appearance, potentially volcaniclastic. Contains original bedding that compositionally controls the low grade metamorphic overprint. Silt dominant beds are biotite-chlorite-phlogopite-rich with subrounded, quartz and feldspar dominant within the matrix. Bedding present with subparallel foliation. Sample is more massively bedded. | Wacke | 0.282 | 0.208 | 0.206 | 0.22947 | 0.38152 | [8 empty] | 896.11 | 896.62 | 567.9 | 329.3788 | 0.51102 | 2.7206 | 0.1551% | 2.7248 | 5450 | 14827.3056 | 1873.29 | 2106.644 | 2715.145 | 2204.5996 | 1.339 | 1.321 | 1.304 | 1.3213 | 0 | 0 | 0 | 0
21TR2659 | 253054 | Yamarna | full | 150 | 60 | 2021-06-08 |  | 17SRDD0004 | 65.42 | 65.57 | 123.6892 | -28.1014 | 567705.196 | 6891368.714 | 51 | 115.787 | -32.058 | 58463 | -1.735 | -66.073 | sedimentary siliciclastic | wacke | Wacke sandstone. Foliated, containing rounded quartz and feldspar with biotite and chlorite defining the foliation. Magnetite present. Dirty in appearance, potentially volcaniclastic. Contains original bedding that compositionally controls the low grade metamorphic overprint. Silt dominant beds are biotite-chlorite-phlogopite-rich with subrounded, quartz and feldspar dominant within the matrix. Bedding present with subparallel foliation. Sample contains quartz-carbonate veins and reaction selvages around these veins. These selvages are medium-grained and contain euhedral, quartz-feldspar and minor pyroxene-amphibole, and some fine-grained sulfide and chlorite. Fine fractures are highlighted by these reaction selvages. | Wacke | 0.181 | 0.243 | 0.188 | 0.20222 | 0.33596 | [8 empty] | 912.68 | 912.83 | 576.97 | 336.5331 | 0.1503 | 2.712 | 0.04466% | 2.7132 | 5580 | 15132.9985 | 2732.724 | 2864.159 | 3041.245 | 2876.613 | 1.234 | 1.21 | 1.245 | 1.2297 | 0 | 0 | 0 | 0
21TR2660 | 253055 | Yamarna | half | 150 | 60 | 2021-06-08 |  | 17SRDD0004 | 71.4 | 71.55 | 123.6892 | -28.1014 | 567705.196 | 6891368.714 | 51 | 115.787 | -32.058 | 58463 | -1.735 | -66.073 | sedimentary siliciclastic | wacke | Wacke sandstone. Foliated, containing rounded to angular quartz and feldspar with biotite and chlorite defining the foliation. Magnetite present. Dirty in appearance, potentially volcaniclastic. Contains original bedding that compositionally controls the low grade metamorphic overprint. Silt dominant beds are biotite-chlorite-phlogopite-rich with subrounded, quartz and feldspar dominant within the matrix. Bedding present with subparallel foliation. Sample is texturally massive. | Wacke | 2.81 | 2.03 | 0.829 | 1.6785 | 2.7886 | [8 empty] | 579.03 | 579.32 | 367.24 | 212.505 | 0.29058 | 2.7248 | 0.1367% | 2.7285 | 5510 | 15013.5533 | 2317.546 | 2380.995 | 2489.791 | 2395.061 | 1.308 | 1.399 | 1.453 | 1.3867 | 0 | 0 | 0 | 0
21TR2661 | 253056 | Yamarna | half | 146 | 60 | 2021-06-08 |  | 17SRDD0004 | 75.4 | 75.55 | 123.6892 | -28.1014 | 567705.196 | 6891368.714 | 51 | 115.787 | -32.058 | 58463 | -1.735 | -66.073 | sedimentary siliciclastic | wacke | Wacke sandstone. Foliated, containing rounded to angular quartz and feldspar with biotite and chlorite defining the foliation. Magnetite present. Dirty in appearance, potentially volcaniclastic. Contains original bedding that compositionally controls the low grade metamorphic overprint. Silt dominant beds are biotite-chlorite-phlogopite-rich with subrounded, quartz and feldspar dominant within the matrix. Bedding present with subparallel foliation. Sample is strongly altered, predominantly surrounding cross-cutting veins, in-filled with coarse-grained amphibole, chlorite, quartz, sulfide, carbonate. Veins are defined by haematized feldspar and green amphibole-chlorite. | Wacke | 0.32 | 0.398 | 0.277 | 0.32797 | 0.54516 | [8 empty] | 546.69 | 547.25 | 343.79 | 203.8677 | 0.56112 | 2.6816 | 0.2752% | 2.689 | 5010 | 13434.7737 | 1529.063 | 1545.428 | 1586.163 | 1553.3667 | 5.232 | 5.376 | 5.42 | 5.3427 | 0 | 0 | 0 | 0
21TR2662 | 253057 | Yamarna | half | 148 | 60 | 2021-06-08 |  | 17SRDD0004 | 77.3 | 77.45 | 123.6892 | -28.1014 | 567705.196 | 6891368.714 | 51 | 115.787 | -32.058 | 58463 | -1.735 | -66.073 | sedimentary siliciclastic | wacke | Wacke sandstone. Foliated, containing rounded to angular quartz and feldspar with biotite and chlorite defining the foliation. Magnetite present. Dirty in appearance, potentially volcaniclastic. Contains original bedding that compositionally controls the low grade metamorphic overprint. Silt dominant beds are biotite-chlorite-phlogopite-rich with subrounded, quartz and feldspar dominant within the matrix. Bedding present with subparallel foliation. Sample is more massively bedded. | Wacke | 2.5 | 3.08 | 1.84 | 2.4197 | 4.0211 | [8 empty] | 558.16 | 558.35 | 355.92 | 202.8357 | 0.19038 | 2.7518 | 0.09386% | 2.7544 | 5420 | 14914.6705 | 1559.2 | 1695.33 | 1861.79 | 1700.9658 | 1.292 | 1.316 | 1.306 | 1.3047 | 0 | 0 | 0 | 0
21TR2663 | 253058 | Yamarna | full | 141 | 60 | 2021-06-08 |  | 17SRDD0004 | 84.6 | 84.75 | 123.6892 | -28.1014 | 567705.196 | 6891368.714 | 51 | 115.787 | -32.058 | 58463 | -1.735 | -66.073 | sedimentary siliciclastic | wacke | Wacke sandstone. Foliated, containing rounded to angular quartz and feldspar with biotite and chlorite defining the foliation. Magnetite present. Dirty in appearance, potentially volcaniclastic. Contains original bedding that compositionally controls the low grade metamorphic overprint. Silt dominant beds are biotite-chlorite-phlogopite-rich with subrounded, quartz and feldspar dominant within the matrix. Bedding present with subparallel foliation. Sample is more massively bedded. | Wacke | 0.435 | 0.407 | 0.291 | 0.3721 | 0.61888 | [8 empty] | 836.19 | 836.31 | 536.35 | 300.5611 | 0.12024 | 2.7821 | 0.04001% | 2.7832 | 5360 | 14912.0364 | 1418.71 | 1693.791 | 1976.076 | 1680.8116 | 1.606 | 1.483 | 1.27 | 1.453 | 0 | 0 | 0 | 0
21TR2664 | 253059 | Yamarna | full | 144 | 60 | 2021-06-08 |  | 17SRDD0004 | 86.45 | 86.6 | 123.6892 | -28.1014 | 567705.196 | 6891368.714 | 51 | 115.787 | -32.058 | 58463 | -1.735 | -66.073 | sedimentary siliciclastic | wacke | Wacke sandstone. Foliated, containing rounded to angular quartz and feldspar with biotite and chlorite defining the foliation. Magnetite present. Dirty in appearance, potentially volcaniclastic. Contains original bedding that compositionally controls the low grade metamorphic overprint. Silt dominant beds are biotite-chlorite-phlogopite-rich with subrounded, quartz and feldspar dominant within the matrix. Bedding present with subparallel foliation. Sample is strongly compositionally partitioned. Larger beds contains a static metamorphic overprint of medium-grained, euhedral amphibole and feldspar quartz with minor biotite and sulfide. Amphibole and plagioclase is randomly oriented with the matrix. Seems to be a metamorphic induced assemblage, potential a more fertile composition, shale or higher in calcium and magnesium tuff layer. On a macro-scale even this bed is foliated. | Wacke | 21.1 | 1.83 | 25.5 | 9.9485 | 16.5404 | [8 empty] | 914.65 | 915.09 | 594.14 | 321.5932 | 0.44088 | 2.8441 | 0.1371% | 2.848 | 5500 | 15642.6666 | 2730.61 | 2939.358 | 3116.211 | 2924.4644 | 1.296 | 1.058 | 0.727 | 1.027 | 0 | 0 | 0 | 0
21TR2665 | 253060 | Yamarna | full | 147 | 60 | 2021-06-08 |  | 17SRDD0004 | 88.7 | 88.85 | 123.6892 | -28.1014 | 567705.196 | 6891368.714 | 51 | 115.787 | -32.058 | 58463 | -1.735 | -66.073 | sedimentary siliciclastic | wacke | Wacke sandstone. Foliated, containing rounded to angular quartz and feldspar with biotite and chlorite defining the foliation. Magnetite present. Dirty in appearance, potentially volcaniclastic. Contains original bedding that compositionally controls the low grade metamorphic overprint. Pelite to psammite. Silt dominant beds are biotite-chlorite-phlogopite-rich with subrounded, quartz and feldspar dominant within the matrix. Bedding present with subparallel foliation. Sample is strongly compositionally partitioned. Contains small garnet grains in the darker beds and large patches to veins that cross-cut the sample containing a static metamorphic overprint of medium-grained, euhedral amphibole and feldspar and quartz with minor biotite and sulfide. Amphibole and plagioclase are randomly oriented with the matrix of these melt patches and veins. Seems to be a metamorphic induced assemblage, potentially a more fertile composition, shale or higher in calcium and magnesium tuff layering? On a macro-scale even this bed is foliated. | Wacke | 1.77 | 1.13 | 0.425 | 0.94728 | 1.5744 | [8 empty] | 931.37 | 932.21 | 602.86 | 330.01 | 0.84168 | 2.8222 | 0.255% | 2.8295 | 5370 | 15155.4698 | 1956.905 | 2181.695 | 2570.274 | 2222.1894 | 3.037 | 3.382 | 3.755 | 3.3913 | 0 | 0 | 0 | 0
21TR2666 | 253061 | Yamarna | full | 146 | 50 | 2021-06-08 |  | 17SRDD0004 | 91.9 | 92.05 | 123.6892 | -28.1014 | 567705.196 | 6891368.714 | 51 | 115.787 | -32.058 | 58463 | -1.735 | -66.073 | sedimentary siliciclastic | wacke | Wacke sandstone. Foliated, containing rounded to angular quartz and feldspar with biotite and chlorite defining the foliation. Magnetite present. Dirty in appearance, potentially volcaniclastic. Contains original bedding that compositionally controls the low grade metamorphic overprint. Silt dominant beds are biotite-chlorite-phlogopite-rich with subrounded, quartz and feldspar dominant within the matrix. Bedding present with subparallel foliation. Sample is strongly compositionally partitioned. Sample is more texturally massive. | Wacke | 8.53 | 9.73 | 6.74 | 8.2396 | 14.9879 | [8 empty] | 671.13 | 671.46 | 434.33 | 237.6052 | 0.33066 | 2.8246 | 0.1392% | 2.8285 | 5350 | 15111.3921 | 1613.556 | 1705.473 | 1830.382 | 1714.1818 | 1.316 | 1.308 | 1.202 | 1.2753 | 0 | 0 | 0 | 0
21TR2667 | 253062 | Yamarna | full | 94 | 50 | 2021-06-08 |  | 17SRDD0004 | 97.24 | 97.39 | 123.6892 | -28.1014 | 567705.196 | 6891368.714 | 51 | 115.787 | -32.058 | 58463 | -1.735 | -66.073 | sedimentary siliciclastic | wacke | Wacke sandstone mixed with mudstone. Foliated, containing rounded to angular quartz and feldspar with biotite and chlorite defining the foliation. Magnetite present. Dirty in appearance, potentially volcaniclastic. Contains original bedding that compositionally controls the low grade metamorphic overprint. Silt dominant beds are biotite-chlorite-phlogopite-rich with subrounded, quartz and feldspar dominant within the matrix. Mud dominant beds are fine-grained and contain quartz, biotite, phlogopite and amphibole. Bedding present with subparallel foliation. Sample is strongly compositionally partitioned. Sample is more texturally banded and may even be interpreted to be metamorphic segregations or gneissic banding. | Wacke | 99 | 139 | 93.5 | 108.7645 | 200.3551 | 7.146 | 0 | -30.8903 | 10.8217 | 187.9627 | -27.4472 | 1.7645 | 153.8102 | 428.97 | 429.13 | 286.28 | 143.1363 | 0.16032 | 2.9969 | 0.112% | 3.0003 | 5600 | 16782.8319 | 5664.86 | 6406.732 | 8767.778 | 6827.134 | 0.841 | 0.831 | 0.886 | 0.85267 | 0 | 0 | 0 | 0
21TR2668 | 253063 | Yamarna | full | 143 | 50 | 2021-06-08 |  | 17SRDD0004 | 97.55 | 97.7 | 123.6892 | -28.1014 | 567705.196 | 6891368.714 | 51 | 115.787 | -32.058 | 58463 | -1.735 | -66.073 | sedimentary siliciclastic | wacke | Wacke sandstone mixed with mudstone. Foliated, containing rounded to angular quartz and feldspar with biotite and chlorite defining the foliation. Magnetite present. Dirty in appearance, potentially volcaniclastic. Contains original bedding that compositionally controls the low grade metamorphic overprint. Silt dominant beds are biotite-chlorite-phlogopite-rich with subrounded, quartz and feldspar dominant within the matrix. Sample is strongly compositionally partitioned. Larger beds contain a static metamorphic overprint of medium-grained, euhedral amphibole and feldspar quartz with minor biotite and sulfide. Amphibole and plagioclase are randomly oriented with the groundmass. Seems to be a metamorphic induced assemblage, potentially a more fertile composition, shale or higher in calcium and magnesium tuff layer. On a macro-scale even this bed is foliated. | Wacke | 10.8 | 1.49 | 6.9 | 4.8064 | 8.7457 | 22.1192 | 0 | -40.3382 | 42.7111 | 102.61 | -11.6396 | 2.0081 | 476.0903 | 713.54 | 713.7 | 472.19 | 241.994 | 0.16032 | 2.9486 | 0.06625% | 2.9505 | NA | NA | 763.092 | 772.156 | 804.901 | 779.8447 | 53.871 | 52.935 | 53.083 | 53.2963 | 0 | 0 | 0 | 0
21TR2669 | 253064 | Yamarna | full | 151 | 50 | 2021-06-08 |  | 17SRDD0004 | 104.3 | 104.45 | 123.6892 | -28.1014 | 567705.196 | 6891368.714 | 51 | 115.787 | -32.058 | 58463 | -1.735 | -66.073 | sedimentary siliciclastic | wacke | Wacke sandstone. Foliated, containing rounded to angular quartz and feldspar with biotite and chlorite defining the foliation. Magnetite present. Dirty in appearance, potentially volcaniclastic. Contains original bedding that compositionally controls the low grade metamorphic overprint. Silt dominant beds are biotite-chlorite-phlogopite-rich with subrounded, quartz and feldspar dominant within the matrix. Sample is more massive texturally. | Wacke | 0.343 | 0.235 | 0.24 | 0.26845 | 0.48804 | [8 empty] | 706.72 | 707.16 | 450.85 | 256.8236 | 0.44088 | 2.7518 | 0.1717% | 2.7565 | 5220 | 14364.2474 | 2320.879 | 2467.014 | 2726.567 | 2499.2715 | 1.167 | 1.134 | 1.168 | 1.1563 | 0 | 0 | 0 | 0
21TR2670 | 253065 | Yamarna | half | 91 | 50 | 2021-06-08 |  | 17SRDD0004 | 108.69 | 108.84 | 123.6892 | -28.1014 | 567705.196 | 6891368.714 | 51 | 115.787 | -32.058 | 58463 | -1.735 | -66.073 | sedimentary siliciclastic | wacke | Wacke sandstone mixed with mudstone. Foliated, containing rounded to angular quartz and feldspar with biotite and chlorite defining the foliation. Magnetite present. Dirty in appearance, potentially volcaniclastic. Contains original bedding that compositionally controls the low grade metamorphic overprint. Silt dominant beds are biotite-chlorite-phlogopite-rich with subrounded, quartz and feldspar dominant within the matrix. Shale dominant beds are fine-grained and contain quartz, biotite, phlogopite and amphibole. Bedding present with subparallel foliation. Sample is strongly compositionally partitioned. Sample is more texturally banded and may even be interpreted to be metamorphic segregations or gneissic banding. | Wacke | 76 | 272 | 138 | 141.8253 | 261.5543 | 31.0946 | 0 | -43.1525 | 58.018 | 245.9862 | -55.448 | 1.9031 | 669.2777 | 245.25 | 245.42 | 164.62 | 80.9619 | 0.17034 | 3.0292 | 0.2104% | 3.0356 | 5270 | 15963.8931 | 1142.273 | 1304.64 | 1597.146 | 1335.1654 | 2.279 | 2.151 | 2.034 | 2.1547 | 0 | 0 | 0 | 0
21TR2671 | 253066 | Yamarna | full | 92 | 50 | 2021-06-08 |  | 17SRDD0004 | 113.25 | 113.4 | 123.6892 | -28.1014 | 567705.196 | 6891368.714 | 51 | 115.787 | -32.058 | 58463 | -1.735 | -66.073 | sedimentary siliciclastic | wacke | Wacke sandstone mixed with mudstone. Foliated, containing rounded to angular quartz and feldspar with biotite and chlorite defining the foliation. Magnetite present. Dirty in appearance, potentially volcaniclastic. Contains original bedding that compositionally controls the low grade metamorphic overprint. Silt dominant beds are biotite-chlorite-phlogopite-rich with subrounded, quartz and feldspar dominant within the matrix. Thin, shale dominant beds are very fine-grained and contain quartz, biotite, phlogopite and amphibole. Bedding present with subparallel foliation. Sample is strongly compositionally partitioned. Sample is more texturally banded and may even be interpreted to be metamorphic segregations or gneissic banding. Some of these banding are strongly magnetic. Euhedral, fine-grained porphyroblastic garnet is present within the darker, more massive textured psammitic sections of this sample. | Wacke | 42.8 | 18.2 | 8.38 | 18.689 | 34.4887 | 1.2301 | 0 | -72.7263 | 1.1463 | 139.2342 | -4.7228 | 0.93295 | 26.4768 | 447.08 | 447.28 | 292.83 | 154.7595 | 0.2004 | 2.8889 | 0.1295% | 2.8926 | 5330 | 15397.6726 | 2801.376 | 3158.204 | 3752.213 | 3213.9049 | 1.097 | 1.021 | 0.915 | 1.011 | 0 | 0 | 0 | 0
21TR2672 | 253067 | Yamarna | half | 94 | 50 | 2021-06-08 |  | 17SRDD0004 | 118.92 | 119.13 | 123.6892 | -28.1014 | 567705.196 | 6891368.714 | 51 | 115.787 | -32.058 | 58463 | -1.735 | -66.073 | sedimentary siliciclastic | wacke | Wacke sandstone mixed with mudstone. Foliated, containing rounded to angular quartz and feldspar with biotite and chlorite defining the foliation. Magnetite present. Dirty in appearance, potentially volcaniclastic. Contains original bedding that compositionally controls the low grade metamorphic overprint. Silt dominant beds are biotite-chlorite-phlogopite-rich with subrounded, quartz and feldspar dominant within the matrix. Thin, shale dominant beds are very fine-grained and contain quartz, biotite, phlogopite and amphibole. Bedding present with subparallel foliation. Sample is strongly compositionally partitioned. Sample is more texturally banded and may even be interpreted to be metamorphic segregations or gneissic banding. Some of these bandings are strongly magnetic and some banding is carbonate-rich. | Wacke | 369 | 340 | 130 | 253.6002 | 467.1569 | 61.5059 | 0 | -30.4384 | 93.6344 | 235.6058 | -39.4206 | 1.5226 | 1323.8458 | 270.59 | 270.7 | 182.55 | 88.3267 | 0.11022 | 3.0635 | 0.1248% | 3.0673 | 5520 | 16910.6011 | 1268.095 | 1395.406 | 1597.642 | 1413.9822 | 1.568 | 1.53 | 1.46 | 1.5193 | 0 | 0 | 0 | 0
21TR2673 | 253068 | Yamarna | half | 95 | 50 | 2021-06-08 |  | 17SRDD0004 | 125.4 | 125.55 | 123.6892 | -28.1014 | 567705.196 | 6891368.714 | 51 | 115.787 | -32.058 | 58463 | -1.735 | -66.073 | sedimentary siliciclastic | wacke | Wacke sandstone mixed with mudstone. Foliated, containing rounded to angular quartz and feldspar with biotite and chlorite defining the foliation. Magnetite present. Dirty in appearance, potentially volcaniclastic. Contains original bedding that compositionally controls the low grade metamorphic overprint. Silt dominant beds are biotite-chlorite-phlogopite-rich with subrounded, quartz and feldspar dominant within the matrix. Thin, shale dominant beds are very fine-grained and contain quartz, biotite, phlogopite and amphibole. Bedding present with subparallel foliation. Sample is strongly more massive texturally. | Wacke | 10.8 | 10.7 | 10.9 | 10.7997 | 19.8714 | 1.0111 | 0 | -74.307 | 0.23278 | 76.747 | -19.1268 | 0.23546 | 21.7638 | 251.37 | 251.49 | 160.14 | 91.5331 | 0.12024 | 2.7462 | 0.1314% | 2.7498 | 5370 | 14747.2051 | 1885.927 | 2037.934 | 2196.291 | 2036.1118 | 1.012 | 0.964 | 0.909 | 0.96167 | 0 | 0 | 0 | 0
21TR2674 | 253069 | Yamarna | half | 96 | 50 | 2021-06-08 |  | 17SRDD0004 | 126.29 | 126.44 | 123.6892 | -28.1014 | 567705.196 | 6891368.714 | 51 | 115.787 | -32.058 | 58463 | -1.735 | -66.073 | sedimentary siliciclastic | wacke | Wacke sandstone mixed with mudstone. Foliated, containing rounded to angular quartz and feldspar with biotite and chlorite defining the foliation. Magnetite present. Dirty in appearance, potentially volcaniclastic. Contains original bedding that compositionally controls the low grade metamorphic overprint. Silt dominant beds are biotite-chlorite-phlogopite-rich with subrounded, quartz and feldspar dominant within the matrix. Thin, shale dominant beds are very fine-grained and contain quartz, biotite, phlogopite and amphibole. Bedding present with subparallel foliation. Sample is strongly compositionally partitioned. Sample is more texturally banded and may even be interpreted to be metamorphic segregations or gneissic banding. Some of these bandings are strongly magnetic and some are also carbonate-rich. Delicate sulfides also define some of these bands. Multiple sulfide phases are seen. | Wacke | 262 | 543 | 100 | 242.3076 | 446.0156 | 56.7363 | 0 | -12.2425 | 136.8557 | 124.362 | -10.9439 | 2.7091 | 1221.1855 | 272.12 | 272.27 | 181.55 | 90.9018 | 0.1503 | 2.9936 | 0.1653% | 2.9985 | 6150 | 18410.3938 | 1785.212 | 2158.268 | 2716.956 | 2187.5564 | 2.159 | 2.165 | 2.563 | 2.2957 | 0 | 0 | 0 | 0
21TR2675 | 253070 | Yamarna | half | 92 | 50 | 2021-06-08 |  | 17SRDD0004 | 130.1 | 130.25 | 123.6892 | -28.1014 | 567705.196 | 6891368.714 | 51 | 115.787 | -32.058 | 58463 | -1.735 | -66.073 | sedimentary siliciclastic | wacke | Wacke sandstone. Foliated, containing rounded to angular quartz and feldspar with biotite and chlorite defining the foliation. Magnetite present. Dirty in appearance, potentially volcaniclastic. Contains original bedding that compositionally controls the low grade metamorphic overprint. Silt dominant beds are biotite-chlorite-phlogopite-rich with subrounded, quartz and feldspar dominant within the matrix. Sample is more massive texturally and contains fine-grained subrounded feldspar disseminated throughout the matrix. Some of these feldspar grains show dissolution margins around quartz cores. | Wacke | 17 | 11.7 | 10.6 | 12.8227 | 23.6631 | 1.1446 | 0 | -88.3447 | 0.66977 | 234.7936 | -60.4508 | 0.58531 | 24.6358 | 255.45 | 255.59 | 163.24 | 92.5351 | 0.14028 | 2.7606 | 0.1516% | 2.7648 | 6080 | 16784.2959 | 743.205 | 840.332 | 996.737 | 853.847 | 2.493 | 2.238 | 1.926 | 2.219 | 0 | 0 | 0 | 0
21TR2676 | 253106 | Yamarna | half | 148 | 50 | 2021-06-08 |  | 17SRDD0004 | 130.95 | 131.1 | 123.6892 | -28.1014 | 567705.196 | 6891368.714 | 51 | 115.787 | -32.058 | 58463 | -1.735 | -66.073 | igneous felsic volcanic | felsic volcaniclastic sandstone | Strongly foliated, fine-grained feldspathic sandstone possibly of volcaniclastic origin. Consists of feldspar, quartz, phlogopite and biotite with minor volcanic quartz. | Volcaniclastic rock | 0.321 | 0.308 | 0.254 | 0.29284 | 0.53256 | [8 empty] | 407.07 | 407.32 | 260.74 | 146.8737 | 0.2505 | 2.7716 | 0.1706% | 2.7763 | 5260 | 14578.427 | 1934.995 | 2145.373 | 2371.055 | 2143.095 | 0.762 | 0.754 | 0.802 | 0.77267 | 0 | 0 | 0 | 0
21TR2677 | 253107 | Yamarna | half | 149 | 50 | 2021-06-08 |  | 17SRDD0004 | 135.8 | 135.95 | 123.6892 | -28.1014 | 567705.196 | 6891368.714 | 51 | 115.787 | -32.058 | 58463 | -1.735 | -66.073 | igneous felsic volcanic | felsic volcaniclastic sandstone | Strongly foliated, fine-grained, volcaniclastic sandstone of dacitic/rhyolitic composition. Abundant angular feldspar grains and biotite flakes are aligned along the foliation. The feldspar grains measure about 1 mm in length interspersed in a much finer-grained matrix. About a third of the sample includes carbonate–epidote vein. | Volcaniclastic rock | 1.94 | 5.96 | 1.36 | 2.5053 | 4.5557 | [8 empty] | 401.5 | 402.18 | 257.4 | 145.0701 | 0.68136 | 2.7676 | 0.4697% | 2.7807 | 5500 | 15221.9471 | 1623.422 | 1720.785 | 1846.523 | 1727.8429 | 0.834 | 0.854 | 0.792 | 0.82667 | 0 | 0 | 0 | 0
21TR2678 | 253108 | Yamarna | full | 150 | 50 | 2021-06-08 |  | 17SRDD0004 | 141.65 | 141.8 | 123.6892 | -28.1014 | 567705.196 | 6891368.714 | 51 | 115.787 | -32.058 | 58463 | -1.735 | -66.073 | igneous felsic volcanic | felsic volcaniclastic sandstone | Strongly foliated, fine-grained feldspathic sandstone possibly of volcaniclastic origin. Consists of feldspar, quartz, phlogopite and biotite. | Volcaniclastic rock | 0.282 | 0.219 | 0.193 | 0.22843 | 0.41533 | [8 empty] | 736.98 | 737.37 | 469.51 | 268.3968 | 0.39078 | 2.7459 | 0.1456% | 2.7499 | 5220 | 14333.3888 | 2628.319 | 2843.338 | 3064.313 | 2839.7486 | 1.206 | 1.189 | 1.174 | 1.1897 | 0 | 0 | 0 | 0
21TR2679 | 253109 | Yamarna | full | 151 | 50 | 2021-06-08 |  | 17SRDD0004 | 145.6 | 145.75 | 123.6892 | -28.1014 | 567705.196 | 6891368.714 | 51 | 115.787 | -32.058 | 58463 | -1.735 | -66.073 | igneous felsic volcanic | felsic volcaniclastic sandstone | Strongly foliated, poorly sorted, fine- to medium-grained feldspathic sandstone possibly of volcaniclastic origin. Consists of feldspar, quartz, phlogopite and biotite. Carbonate veins | Volcaniclastic rock | 0.856 | 0.488 | 0.79 | 0.69105 | 1.2563 | [8 empty] | 745.16 | 745.58 | 477.09 | 269.0281 | 0.42084 | 2.7698 | 0.1564% | 2.7742 | 5750 | 15926.4802 | 89398.558 | 93771.559 | 103797.062 | 95468.97 | 19.022 | 18.924 | 20.297 | 19.4143 | 0 | 0 | 0 | 0
21TR2680 | 253110 | Yamarna | full | 143 | 50 | 2021-06-08 |  | 17SRDD0004 | 148.74 | 148.89 | 123.6892 | -28.1014 | 567705.196 | 6891368.714 | 51 | 115.787 | -32.058 | 58463 | -1.735 | -66.073 | igneous felsic volcanic | felsic volcaniclastic sandstone | Strongly foliated, fine-grained, volcaniclastic sandstone of dacitic/rhyolitic composition. Abundant angular feldspar grains and biotite flakes are aligned along the foliation. The feldspar grains measure about 1 mm in length interspersed in a much finer-grained matrix. Minor disseminated cubic pyrite. | Volcaniclastic rock | 5.45 | 3.96 | 3.24 | 4.1198 | 7.4964 | [8 empty] | 644.45 | 644.58 | 413.32 | 231.7234 | 0.13026 | 2.7811 | 0.05621% | 2.7827 | NA | NA | 4865.892 | 5036.939 | 5222.621 | 5039.714 | 0.734 | 0.701 | 0.654 | 0.69633 | 0 | 0 | 0 | 0
21TR2681 | 253111 | Yamarna | full | 150 | 50 | 2021-06-08 |  | 17SRDD0004 | 154.38 | 154.53 | 123.6892 | -28.1014 | 567705.196 | 6891368.714 | 51 | 115.787 | -32.058 | 58463 | -1.735 | -66.073 | igneous felsic volcanic | felsic volcaniclastic sandstone | Strongly foliated, fine-grained, volcaniclastic sandstone of dacitic/rhyolitic composition. Abundant angular feldspar grains and biotite flakes are aligned along the foliation. The feldspar grains measure about 1 mm in length interspersed in a much finer-grained matrix. | Volcaniclastic rock | 2.55 | 2.06 | 1.03 | 1.7556 | 3.192 | [8 empty] | 710.59 | 711.01 | 453.1 | 258.4269 | 0.42084 | 2.7497 | 0.1628% | 2.7542 | 5520 | 15178.209 | 32218.965 | 36424.33 | 38977.897 | 35763.5416 | 3.182 | 3.435 | 3.786 | 3.4677 | 0 | 0 | 0 | 0
21TR2682 | 253112 | Yamarna | full | 147 | 50 | 2021-06-08 |  | 17SRDD0004 | 156.85 | 157 | 123.6892 | -28.1014 | 567705.196 | 6891368.714 | 51 | 115.787 | -32.058 | 58463 | -1.735 | -66.073 | igneous felsic volcanic | felsic volcaniclastic sandstone | Strongly foliated, fine-grained, volcaniclastic sandstone of dacitic/rhyolitic composition. Abundant angular feldspar grains and biotite flakes are aligned along the foliation. The feldspar grains measure about 1 mm in length interspersed in a much finer-grained matrix. | Volcaniclastic rock | 2.1 | 2.31 | 2 | 2.1328 | 3.8792 | [8 empty] | 659.91 | 660.08 | 420.26 | 240.3006 | 0.17034 | 2.7462 | 0.07089% | 2.7481 | 5520 | 15158.9433 | 9201.123 | 9398.012 | 9504.333 | 9366.9778 | 0.935 | 0.938 | 0.975 | 0.94933 | 0 | 0 | 0 | 0
21TR2683 | 253113 | Yamarna | full | 148 | 50 | 2021-06-08 |  | 17SRDD0004 | 159.5 | 159.65 | 123.6892 | -28.1014 | 567705.196 | 6891368.714 | 51 | 115.787 | -32.058 | 58463 | -1.735 | -66.073 | igneous felsic volcanic | felsic volcaniclastic sandstone | Strongly foliated, fine-grained, volcaniclastic sandstone of dacitic/rhyolitic composition. Acicular 1–2 mm hornblende and biotite flakes are aligned along the foliation. The feldspar grains measure about 1 mm in length interspersed in a much finer-grained matrix. Also contains sulphide grains elongated along the foliation | Volcaniclastic rock | 8.16 | 6.05 | 8.02 | 7.343 | 13.354 | [8 empty] | 763.59 | 763.85 | 498.43 | 265.9519 | 0.26052 | 2.8712 | 0.09796% | 2.874 | 5590 | 16049.7746 | 53039.413 | 55302.833 | 54771.805 | 54362.7036 | 13.299 | 13.409 | 13.63 | 13.446 | 0 | 0 | 0 | 0
21TR2684 | 253114 | Yamarna | full | 79 | 50 | 2021-06-08 |  | 17SRDD0004 | 163.11 | 163.26 | 123.6892 | -28.1014 | 567705.196 | 6891368.714 | 51 | 115.787 | -32.058 | 58463 | -1.735 | -66.073 | igneous felsic volcanic | felsic volcaniclastic sandstone | Fine-grained, garnetiferous sandstone. Garnet porphyroblasts are mostly euhedral, measure about 1 mm and evenly distributed throughout. The matrix consists of elongate plagioclase, quartz and biotite. There are biotite rich bands. | Volcaniclastic rock | 25 | 17.6 | 21 | 20.9841 | 39.2046 | 1.277 | 0 | -79.8885 | 0.67526 | 182.714 | -25.4766 | 0.52824 | 27.487 | 343.47 | 343.56 | 221.78 | 122.024 | 0.09018 | 2.8148 | 0.0739% | 2.8169 | NA | NA | 1425686.996 | 1482545.837 | 1553966.741 | 1486476.3794 | 27.267 | 28.004 | 28.937 | 28.0693 | 0 | 0 | 0 | 0
21TR2685 | 253115 | Yamarna | full | 150 | 50 | 2021-06-08 |  | 17SRDD0004 | 164 | 164.15 | 123.6892 | -28.1014 | 567705.196 | 6891368.714 | 51 | 115.787 | -32.058 | 58463 | -1.735 | -66.073 | igneous felsic volcanic | felsic volcaniclastic sandstone | Strongly foliated, medium-grained feldspathic sandstone composed of feldspar, quartz and biotite. | Volcaniclastic rock | 1.2 | 0.383 | 0.339 | 0.5381 | 0.97837 | [8 empty] | 688.39 | 688.81 | 440.28 | 249.0281 | 0.42084 | 2.7643 | 0.169% | 2.769 | 5730 | 15839.4791 | 6680.558 | 6764.826 | 7038.326 | 6826.209 | 0.809 | 0.838 | 0.861 | 0.836 | 0 | 0 | 0 | 0
21TR2686 | 253116 | Yamarna | full | 98 | 50 | 2021-06-08 |  | 17SRDD0004 | 170.1 | 170.25 | 123.6892 | -28.1014 | 567705.196 | 6891368.714 | 51 | 115.787 | -32.058 | 58463 | -1.735 | -66.073 | igneous felsic volcanic | felsic volcaniclastic sandstone | Foliated, medium-grained feldspathic sandstone composed of feldspar, quartz and biotite. Minor disseminated sulphides but also contains about 3-mm wide sulphide rich band. The rock contains twinned, acicular hornblende measuring 2–3 mm | Volcaniclastic rock | 47.4 | 35.6 | 36.9 | 39.6356 | 72.7154 | 2.3619 | 0 | -67.9683 | 3.4025 | 243.6348 | -30.1414 | 1.4447 | 50.8371 | 528.37 | 528.63 | 347.2 | 181.7936 | 0.26052 | 2.9064 | 0.1433% | 2.9106 | 5610 | 16305.0619 | 334615.384 | 390128.406 | 425037.914 | 381411.441 | 28.35 | 28.419 | 29.32 | 28.6963 | 0 | 0 | 0 | 0
21TR2687 | 253117 | Yamarna | full | 148 | 50 | 2021-06-08 |  | 17SRDD0004 | 176 | 176.15 | 123.6892 | -28.1014 | 567705.196 | 6891368.714 | 51 | 115.787 | -32.058 | 58463 | -1.735 | -66.073 | igneous felsic volcanic | felsic volcaniclastic sandstone | Strongly foliated, fine-grained, volcaniclastic sandstone of dacitic/rhyolitic composition. Abundant angular feldspar grains and biotite flakes are aligned along the foliation. The feldspar grains measure about 1 mm in length interspersed in a much finer-grained matrix. About 1 cm thick quartz vein running parallel to the foliation | Volcaniclastic rock | 6.92 | 2.34 | 6 | 4.5972 | 8.3604 | [8 empty] | 706.19 | 706.83 | 451.7 | 255.6413 | 0.64128 | 2.7624 | 0.2509% | 2.7694 | 5530 | 15276.2131 | 89484.012 | 102720.216 | 107420.192 | 99577.7782 | 5.837 | 6.032 | 6.182 | 6.017 | 0 | 0 | 0 | 0
21TR2688 | 253118 | Yamarna | full | 147 | 50 | 2021-06-08 |  | 17SRDD0004 | 179.6 | 179.75 | 123.6892 | -28.1014 | 567705.196 | 6891368.714 | 51 | 115.787 | -32.058 | 58463 | -1.735 | -66.073 | igneous felsic volcanic | felsic volcaniclastic sandstone | Strongly foliated, fine- to medium-grained feldspathic sandstone possibly of volcaniclastic origin. Consists of feldspar, quartz, and biotite. | Volcaniclastic rock | 0.141 | 0.15 | 0.204 | 0.1628 | 0.2961 | [8 empty] | 629.94 | 630.43 | 399.75 | 231.1423 | 0.49098 | 2.7253 | 0.2124% | 2.7311 | 5630 | 15343.6322 | 53946.298 | 57390.618 | 61407.42 | 57500.8767 | 9.011 | 9.459 | 9.578 | 9.3493 | 0 | 0 | 0 | 0
21TR2689 | 253119 | Yamarna | full | 146 | 50 | 2021-06-08 |  | 17SRDD0004 | 185.65 | 185.8 | 123.6892 | -28.1014 | 567705.196 | 6891368.714 | 51 | 115.787 | -32.058 | 58463 | -1.735 | -66.073 | igneous felsic volcanic | felsic volcaniclastic sandstone | Strongly foliated, medium-grained feldspathic sandstone possibly of volcaniclastic origin. Consists of feldspar, quartz, biotite and phlogopite with minor disseminated sulphides. | Volcaniclastic rock | 0.493 | 0.646 | 1.71 | 0.81663 | 1.4854 | [8 empty] | 654.31 | 654.81 | 418.6 | 236.6834 | 0.501 | 2.7645 | 0.2117% | 2.7704 | 5700 | 15757.6219 | 63197.957 | 77201.93 | 91994.759 | 76565.2011 | 4.794 | 5.032 | 5.129 | 4.985 | 0 | 0 | 0 | 0
21TR2690 | 253120 | Yamarna | full | 96 | 50 | 2021-06-08 |  | 17SRDD0004 | 194.4 | 194.55 | 123.6892 | -28.1014 | 567705.196 | 6891368.714 | 51 | 115.787 | -32.058 | 58463 | -1.735 | -66.073 | igneous felsic volcanic | felsic volcaniclastic sandstone | Strongly foliated, fine-grained feldspathic sandstone consisting of feldspar, quartz and biotite with a few up to 3 cm thick hornblende bearing layers. Weakly magnetic and is in close to the contact with the strongly magnetic BIF. | Volcaniclastic rock | 124 | 119 | 97 | 112.6973 | 207.4419 | 59.0272 | 0 | -79.5793 | 22.9839 | 127.3869 | -48.8965 | 0.41627 | 1270.4953 | 466.28 | 466.52 | 305.01 | 161.8337 | 0.24048 | 2.8812 | 0.1486% | 2.8855 | 5450 | 15702.7029 | 1607.144 | 2045.878 | 2862.488 | 2111.3459 | 1.806 | 1.479 | 1.152 | 1.479 | 0 | 0 | 0 | 0
21TR2691 | 253121 | Yamarna | full | 95 | 50 | 2021-06-08 |  | 17SRDD0004 | 196.73 | 196.88 | 123.6892 | -28.1014 | 567705.196 | 6891368.714 | 51 | 115.787 | -32.058 | 58463 | -1.735 | -66.073 | igneous felsic volcanic | felsic volcaniclastic sandstone | Strongly foliated, fine-grained feldspathic sandstone consisting of feldspar, quartz and biotite with a few up to 3 cm thick hornblende bearing layers. Weakly magnetic and is in close to the contact with the strongly magnetic BIF. Minor, thin sulphide rich layers. | Volcaniclastic rock | 164 | 128 | 81.9 | 119.797 | 220.5942 | 9.2637 | 0 | -49.6175 | 17.2983 | 223.7086 | -34.7344 | 1.8594 | 199.39 | 455.27 | 455.44 | 302.53 | 153.2164 | 0.17034 | 2.9714 | 0.1112% | 2.9747 | 5490 | 16313.0824 | 2222.299 | 37394.243 | 41654.095 | 15127.0757 | 1.415 | 0.953 | 0.999 | 1.1223 | 0 | 0 | 0 | 0
21TR2692 | 253122 | Yamarna | full | 93 | 50 | 2021-06-08 | Magnetic susceptibility measured with jh-8 meter | 17SRDD0004 | 197.68 | 197.83 | 123.6892 | -28.1014 | 567705.196 | 6891368.714 | 51 | 115.787 | -32.058 | 58463 | -1.735 | -66.073 | sedimentary other chemical or biochemical | banded iron-formation | Strongly magnetic BIF. Thin carbonate veins parallel to the layering/foliation | Banded iron-formation | 950 | 850 | 750 | 846.0602 | 1559.1197 | 75.6537 | 0 | -55.6035 | 93.3696 | 77.1394 | -35.453 | 1.4013 | 1628.3623 | 542.66 | 542.95 | 392.08 | 151.1723 | 0.29058 | 3.5897 | 0.1922% | 3.5966 | 5270 | 18917.6017 | 1995.923 | 1801.552 | 1636.137 | 1805.2475 | 14.709 | 15.461 | 15.627 | 15.2657 | 0 | 0 | 0 | 0
21TR2693 | 253123 | Yamarna | half | 96 | 50 | 2021-06-08 |  | 17SRDD0004 | 197.9 | 198.05 | 123.6892 | -28.1014 | 567705.196 | 6891368.714 | 51 | 115.787 | -32.058 | 58463 | -1.735 | -66.073 | sedimentary other chemical or biochemical | banded iron-formation | Strongly magnetic BIF. Thin carbonate veins parallel to the layering/foliation | Banded iron-formation | 762 | 958 | 792 | 833.0708 | 1533.4333 | 218.7775 | 120 | -53.8121 | 305.0552 | 237.5807 | -46.5266 | 1.5537 | 4708.9432 | 332.94 | 333.05 | 240.22 | 93.016 | 0.11022 | 3.5794 | 0.1185% | 3.5836 | 5510 | 19722.4001 | 13145.446 | 13371.111 | 13457.979 | 13324.1922 | 69.388 | 69.76 | 70.283 | 69.8103 | 0 | 0 | 0 | 0
21TR2694 | 253124 | Yamarna | half | 90 | 50 | 2021-06-08 |  | 17SRDD0004 | 198.71 | 198.86 | 123.6892 | -28.1014 | 567705.196 | 6891368.714 | 51 | 115.787 | -32.058 | 58463 | -1.735 | -66.073 | sedimentary other chemical or biochemical | banded iron-formation | Strongly magnetic BIF. Thin carbonate veins. Contains layer-parallel melt patches consisting of chlorite, magnetite, feldspar and quartz. Asymmetrically folded layers in the upper part of the core. | Banded iron-formation | 901 | 814 | 879 | 863.8653 | 1593.7451 | 62.6342 | 0 | -44.6774 | 939.9346 | 162.7068 | -54.9082 | 13.6149 | 1348.1322 | 280.91 | 281.02 | 192.72 | 88.477 | 0.11022 | 3.175 | 0.1246% | 3.1789 | 6160 | 19557.6986 | 11902.672 | 14129.285 | 14122.725 | 13342.2083 | 11.336 | 12.375 | 11.772 | 11.8277 | 0 | 0 | 0 | 0
21TR2695 | 253071 | Yamarna | full | 148 | 60 | 2021-06-08 |  | 17MNDD0001 | 51.7 | 51.85 | 123.9281 | -28.125 | 591151 | 6888607 | 51 | 115.787 | -32.058 | 58463 | -1.735 | -66.073 | metaigneous volcanic | mafic-felsic volcaniclastic rock | Volcaniclastic sandstone. Foliated, dirty in appearance. Contains original bedding that compositionally controls the low grade metamorphic overprint. Silt dominant beds are biotite-chlorite-phlogopite-rich with quartz and feldspar, whereas shale dominant beds contain more actinolite and chlorite with feldspar and quartz. Metamorphic minerals are statically grown. Bedding present with subparallel foliation. Strongly weathered. | Volcaniclastic rock | 0.25 | 0.266 | 0.216 | 0.24309 | 0.40396 | [8 empty] | 1086.31 | 1094.2 | 678.13 | 416.9038 | 7.9058 | 2.6057 | 1.896% | 2.656 | 3560 | 9276.1532 | 138.031 | 140.759 | 141.665 | 140.1431 | 17.784 | 17.34 | 17.448 | 17.524 | 0 | 0 | 0 | 0
21TR2696 | 253072 | Yamarna | full | 138 | 60 | 2021-06-08 |  | 17MNDD0001 | 73.45 | 73.6 | 123.9281 | -28.125 | 591151 | 6888607 | 51 | 115.787 | -32.058 | 58463 | -1.735 | -66.073 | metaigneous volcanic | mafic-felsic volcaniclastic rock | Volcaniclastic sandstone. Strongly foliated and metamorphosed, dirty in appearance. Contains original bedding, which is strongly deformed and which compositionally controls the low grade metamorphic overprint. Silt dominant beds are chlorite-actinolite-biotite-phlogopite-rich with quartz and feldspar separate by quartz-feldspar-rich layering. Metamorphic minerals are statically grown. Mafic dominant layering contains garnet grains and epidote. All strongly weathered. | Volcaniclastic rock | 0.484 | 0.467 | 0.386 | 0.44352 | 0.73793 | [8 empty] | 1024.17 | 1034.94 | 646.17 | 389.5491 | 10.7916 | 2.6291 | 2.77% | 2.704 | NA | NA | 178.886 | 178.03 | 177.317 | 178.0765 | 16.136 | 16.157 | 16.329 | 16.2073 | 0 | 0 | 0 | 0
21TR2697 | 253073 | Yamarna | half | 145 | 60 | 2021-06-08 |  | 17MNDD0001 | 79.43 | 79.6 | 123.9281 | -28.125 | 591151 | 6888607 | 51 | 115.787 | -32.058 | 58463 | -1.735 | -66.073 | metaigneous mafic volcanic | metabasalt | Metabasalt to mafic volcaniclastic. Strongly foliated and metamorphosed. Pervasively chlorite altered. Groundmass is strongly deformed and subject to a low grade metamorphic overprint. Partitions to banding present, dominated by a chlorite-actinolite-biotite-phlogopite-rich assemblages and often separated by quartz-feldspar-rich, thin layering. Metamorphic chlorite is oriented and foliated. Commonly, patches and layers show more statically grown amphibole, quartz, feldspar and pyroxene with selvages of phlogopite-biotite against the more chlorite-rich host. Potentially, these may be induced by melt invasion or are patches. Some carbonate present in these zone and a few veins here and there. | Basalt | 0.451 | 0.446 | 0.305 | 0.3944 | 0.65565 | [8 empty] | 600.59 | 600.8 | 394.14 | 207.0741 | 0.21042 | 2.9004 | 0.1016% | 2.9033 | 5660 | 16416.0492 | 312241.311 | 316899.342 | 320085.539 | 316392.3088 | 14.725 | 14.881 | 15.053 | 14.8863 | 0 | 0 | 0 | 0
21TR2698 | 253074 | Yamarna | full | 151 | 50 | 2021-06-08 |  | 17MNDD0001 | 83.9 | 84.05 | 123.9281 | -28.125 | 591151 | 6888607 | 51 | 115.787 | -32.058 | 58463 | -1.735 | -66.073 | metaigneous mafic volcanic | metabasalt | Metabasalt, amphibolite. Strongly foliated and metamorphosed. Pervasively chlorite altered. Groundmass is strongly deformed and subject to a low grade metamorphic overprint. Partitions to banding present, dominated by a chlorite-actinolite-pyroxene-biotite-phlogopite-rich assemblages and often separated by quartz-feldspar-rich, thin layering. Metamorphic chlorite is oriented and foliated. Some carbonate in-filled veins are present here and there. Contains a crenulation cleavage in this section. | Basalt | 0.399 | 0.358 | 0.364 | 0.37324 | 0.67855 | [8 empty] | 871.91 | 872.16 | 569.67 | 303.0962 | 0.2505 | 2.8767 | 0.08265% | 2.8791 | 5580 | 16051.8605 | 94313.869 | 94359.425 | 94464.852 | 94379.3608 | 13.947 | 13.99 | 14.012 | 13.983 | 0 | 0 | 0 | 0
21TR2699 | 253075 | Yamarna | half | 146 | 50 | 2021-06-08 |  | 17MNDD0001 | 84.87 | 85.02 | 123.9281 | -28.125 | 591151 | 6888607 | 51 | 115.787 | -32.058 | 58463 | -1.735 | -66.073 | metaigneous mafic volcanic | metabasalt | Metabasalt or volcaniclastic. Strongly foliated and metamorphosed. Pervasively chlorite altered. Groundmass is strongly deformed and subject to a low grade metamorphic overprint. Partitions to banding present, dominated by a chlorite-actinolite-pyroxene-biotite-phlogopite-rich assemblages and often separated by quartz-feldspar-rich, thin layering. Metamorphic chlorite is oriented and foliated. Some carbonate in-filled veins are present here and there. Contains some larger, rounded to subangular clasts of feldspar that are sheared within the layering. Potentially a pebbly volcaniclastic protolith. | Basalt | 0.283 | 0.358 | 0.199 | 0.27217 | 0.49508 | [8 empty] | 416.98 | 417.16 | 267.78 | 149.6794 | 0.18036 | 2.7858 | 0.1205% | 2.7892 | 5080 | 14151.974 | 19758.58 | 20309.987 | 20291.113 | 20118.2599 | 9.635 | 9.634 | 9.626 | 9.6317 | 0 | 0 | 0 | 0
21TR2700 | 253076 | Yamarna | half | 149 | 50 | 2021-06-08 |  | 17MNDD0001 | 89.85 | 90 | 123.9281 | -28.125 | 591151 | 6888607 | 51 | 115.787 | -32.058 | 58463 | -1.735 | -66.073 | metaigneous mafic volcanic | metabasalt | Metabasalt or volcaniclastic. Strongly foliated and metamorphosed. Pervasively chlorite altered. Groundmass is strongly deformed and subject to low a grade metamorphic overprint. Partitions to banding present, dominated by a chlorite-actinolite-pyroxene-biotite-phlogopite-rich assemblages and often separated by quartz-feldspar-rich, thin layering. Metamorphic chlorite is oriented and foliated. Some carbonate in-filled veins are present here and there. Contains some large, strongly deformed veins or melt partitions. These veins or melt contain selvages of chlorite-actinolite-rich against the host mafic rock. Vein assemblage is carbonate-rich with feldspar-quartz and biotite. | Basalt | 0.424 | 0.392 | 0.27 | 0.35536 | 0.64619 | [8 empty] | 399.03 | 399.1 | 261.7 | 137.6754 | 0.07014 | 2.8983 | 0.05095% | 2.8998 | 5460 | 15824.9374 | 55225.715 | 58315.574 | 58302.248 | 57262.5127 | 12.332 | 12.391 | 12.392 | 12.3717 | 0 | 0 | 0 | 0
21TR2701 | 253077 | Yamarna | half | 142 | 50 | 2021-06-08 |  | 17MNDD0001 | 93.3 | 93.45 | 123.9281 | -28.125 | 591151 | 6888607 | 51 | 115.787 | -32.058 | 58463 | -1.735 | -66.073 | metaigneous mafic volcanic | metabasalt | Metabasalt or mafic volcaniclastic. Strongly foliated and metamorphosed. Pervasively chlorite altered. Groundmass is strongly deformed and subject to a low grade metamorphic overprint. Partitions to banding present, dominated by a chlorite-actinolite-pyroxene-biotite-phlogopite-rich assemblages and often separated by quartz-feldspar-rich, thin layering. Metamorphic chlorite is oriented and foliated. Some carbonate in-filled veins are present here and there. Contains some large, strongly deformed veins or melt partitions. These veins or melt contain, fine-grained selvages of chlorite-actinolite-rich assemblage against the host mafic rock. Vein assemblage is carbonate-chlorite-rich with feldspar-quartz and biotite. Apophyses of vein material or melt intrude into the mafic host. | Basalt | 0.538 | 0.539 | 0.361 | 0.47129 | 0.85766 | [8 empty] | 377.23 | 377.54 | 247.28 | 130.521 | 0.31062 | 2.8902 | 0.238% | 2.8971 | 5180 | 14971.16 | 12104.981 | 12243.944 | 12373.613 | 12240.3544 | 13.056 | 13.119 | 13.178 | 13.1177 | 0 | 0 | 0 | 0
21TR2702 | 253078 | Yamarna | half | 147 | 50 | 2021-06-08 |  | 17MNDD0001 | 96.85 | 97 | 123.9281 | -28.125 | 591151 | 6888607 | 51 | 115.787 | -32.058 | 58463 | -1.735 | -66.073 | metaigneous mafic volcanic | metabasalt | Metabasalt. Strongly foliated and metamorphosed. Pervasively chlorite altered. Groundmass is strongly deformed and subject to a low grade metamorphic overprint. Partitions to banding present, dominated by biotite and chlorite alteration. The rock contains a chlorite-actinolite-pyroxene-biotite-phlogopite-rich assemblage within a quartz-feldspar-rich groundmass. Metamorphic chlorite is oriented and foliated. | Basalt | 0.433 | 0.279 | 0.247 | 0.31017 | 0.56413 | [8 empty] | 393.81 | 393.99 | 258.22 | 136.0421 | 0.18036 | 2.8948 | 0.1326% | 2.8986 | 5990 | 17339.6483 | 105005.835 | 113865.406 | 123562.493 | 113893.0696 | 9.251 | 9.832 | 10.531 | 9.8713 | 0 | 0 | 0 | 0
21TR2703 | 253079 | Yamarna | half | 103 | 50 | 2021-06-08 |  | 17MNDD0001 | 99.9 | 100.05 | 123.9281 | -28.125 | 591151 | 6888607 | 51 | 115.787 | -32.058 | 58463 | -1.735 | -66.073 | metaigneous mafic volcanic | metabasalt | Metabasalt. Strongly foliated and metamorphosed. Pervasively chlorite altered. Groundmass is strongly deformed and subject to a low grade metamorphic overprint. Partitions to banding present, dominated by biotite and chlorite alteration. The rock contains a chlorite-actinolite-pyroxene-biotite-phlogopite-rich assemblage within a quartz-feldspar-rich groundmass. Metamorphic chlorite is oriented and foliated. Sample contains a coarse-grained quartz, feldspar, epidote, biotite, chlorite, carbonate-rich vein that transects the entire length of the core. Vein shows apophyses into the mafic host rock. | Basalt | 2.99 | 1.94 | 1.58 | 2.0927 | 3.8246 | [8 empty] | 327.6 | 327.76 | 213.96 | 114.0281 | 0.16032 | 2.873 | 0.1406% | 2.877 | 5490 | 15772.6446 | 17323.875 | 18865.839 | 20431.317 | 18830.9621 | 5.324 | 5.618 | 6.045 | 5.6623 | 0 | 0 | 0 | 0
21TR2704 | 253080 | Yamarna | full | 145 | 50 | 2021-06-08 |  | 17MNDD0001 | 103.45 | 103.6 | 123.9281 | -28.125 | 591151 | 6888607 | 51 | 115.787 | -32.058 | 58463 | -1.735 | -66.073 | metaigneous mafic volcanic | metabasalt | Metabasalt. Strongly foliated and metamorphosed. Pervasively chlorite altered. Groundmass is strongly deformed and subject to a low grade metamorphic overprint. Partitions to banding present, dominated by biotite and chlorite alteration. The rock contains a chlorite-actinolite-pyroxene-biotite-phlogopite-rich assemblage within a quartz-feldspar-rich groundmass. Metamorphic chlorite is oriented and foliated. Some melt patches here and there, containing coarse-grained feldspar-quartz-pyroxene. | Basalt | 0.31 | 0.364 | 0.395 | 0.35456 | 0.64501 | [8 empty] | 839.97 | 840.24 | 552.35 | 288.4669 | 0.27054 | 2.9118 | 0.09379% | 2.9146 | NA | NA | 216927.852 | 256807.996 | 260378.624 | 243880.1172 | 16.032 | 16.64 | 16.724 | 16.4653 | 0 | 0 | 0 | 0
21TR2705 | 253081 | Yamarna | half | 150 | 50 | 2021-06-08 |  | 17MNDD0001 | 107.35 | 107.5 | 123.9281 | -28.125 | 591151 | 6888607 | 51 | 115.787 | -32.058 | 58463 | -1.735 | -66.073 | metaigneous mafic volcanic | metabasalt | Metabasalt. Strongly foliated and metamorphosed. Pervasively chlorite altered. Groundmass is strongly deformed and subject to a low grade metamorphic overprint. Partitions to banding present, dominated by biotite and chlorite alteration. The rock contains a chlorite-actinolite-pyroxene-biotite-phlogopite-rich assemblage within a quartz-feldspar-rich groundmass. Metamorphic chlorite is oriented and foliated. Some melt veins and patches here and there, containing coarse-grained feldspar-quartz-pyroxene. Selvages to these veins and patches show fine-grained, chlorite-biotite-rich assemblages from rehydration once the melt has crystallized. Potentially a migmatite. | Basalt | 0.714 | 1.31 | 0.361 | 0.69635 | 1.2661 | 0.40097 | 0 | 73.3609 | 0.25019 | 264.3011 | -8.2051 | 0.61922 | 8.6304 | 460.25 | 460.44 | 300.34 | 160.4208 | 0.19038 | 2.869 | 0.1187% | 2.8724 | 5710 | 16382.0827 | 420814.332 | 431712.872 | 433798.162 | 428737.1098 | 29.828 | 30.255 | 30.442 | 30.175 | 0 | 0 | 0 | 0
21TR2706 | 253082 | Yamarna | half | 147 | 50 | 2021-06-08 |  | 17MNDD0001 | 113.19 | 113.34 | 123.9281 | -28.125 | 591151 | 6888607 | 51 | 115.787 | -32.058 | 58463 | -1.735 | -66.073 | metaigneous mafic volcanic | metabasalt | Metabasalt. Strongly foliated and metamorphosed. Pervasively chlorite altered. Groundmass is strongly deformed and subject to a low grade metamorphic overprint. Partitions to banding present, dominated by fine-grained, biotite and chlorite alteration. The rock contains a fine-grained, chlorite-actinolite-pyroxene-biotite-phlogopite-rich assemblage within a quartz-feldspar-rich groundmass. Metamorphic chlorite is oriented and foliated. | Basalt | 0.437 | 0.469 | 0.44 | 0.44844 | 0.81562 | [8 empty] | 423.47 | 423.6 | 280.35 | 143.5371 | 0.13026 | 2.9502 | 0.09075% | 2.9529 | 5970 | 17612.982 | 730108.85 | 742508.491 | 746238.729 | 739586.4411 | 27.358 | 27.836 | 28.161 | 27.785 | 0 | 0 | 0 | 0
21TR2707 | 253085 | Yamarna | full | 144 | 50 | 2021-06-08 |  | 17MNDD0001 | 122.05 | 122.2 | 123.9281 | -28.125 | 591151 | 6888607 | 51 | 115.787 | -32.058 | 58463 | -1.735 | -66.073 | metaigneous mafic volcanic | metabasalt | Metabasalt. Strongly foliated and metamorphosed. Pervasively chlorite altered. Groundmass is strongly deformed and subject to a low grade metamorphic overprint. Partitions to banding present, dominated by fine-grained, biotite and chlorite alteration. The rock contains a fine-grained, chlorite-actinolite-pyroxene-biotite-phlogopite-rich assemblage within a quartz-feldspar-rich groundmass. Metamorphic chlorite is oriented and foliated. Contains a few carbonate veins and in-filled fractures. | Basalt | 0.442 | 0.45 | 0.296 | 0.37173 | 0.67632 | [8 empty] | 840.24 | 840.5 | 553.98 | 287.0942 | 0.26052 | 2.9267 | 0.09074% | 2.9294 | NA | NA | 480518.635 | 480914.013 | 480763.043 | 480731.8694 | 23.089 | 23.086 | 23.174 | 23.1163 | 0 | 0 | 0 | 0
21TR2708 | 253086 | Yamarna | full | 146 | 50 | 2021-06-08 |  | 17MNDD0001 | 132.4 | 132.55 | 123.9281 | -28.125 | 591151 | 6888607 | 51 | 115.787 | -32.058 | 58463 | -1.735 | -66.073 | metaigneous mafic volcanic | metabasalt | Metabasalt. Strongly foliated and metamorphosed. Pervasively chlorite altered. Groundmass is strongly deformed and subject to a low grade metamorphic overprint. Partitions to banding present, dominated by fine-grained, biotite and chlorite alteration. The rock contains a fine-grained, chlorite-actinolite-pyroxene-biotite-phlogopite-rich assemblage within a quartz-feldspar-rich groundmass. Metamorphic chlorite is oriented and foliated and along with aggregates of biotite define a strong foliation. Contains a few carbonate veins and in-filled fractures. | Basalt | 0.426 | 0.384 | 0.314 | 0.26677 | 0.48526 | [8 empty] | 855.81 | 856.06 | 564.71 | 291.9339 | 0.2505 | 2.9315 | 0.08581% | 2.934 | NA | NA | 194869.946 | 205741.275 | 211621.454 | 203958.5873 | 14.031 | 14.149 | 14.167 | 14.1157 | 0 | 0 | 0 | 0
21TR2709 | 253087 | Yamarna | half | 148 | 50 | 2021-06-08 |  | 17MNDD0001 | 137.2 | 137.35 | 123.9281 | -28.125 | 591151 | 6888607 | 51 | 115.787 | -32.058 | 58463 | -1.735 | -66.073 | metaigneous mafic volcanic | metabasalt | Metabasalt. Strongly foliated and metamorphosed. Pervasively chlorite altered. Groundmass is strongly deformed and subject to a low grade metamorphic overprint. Partitions to banding present, dominated by fine-grained, biotite and chlorite alteration. The rock contains a fine-grained, chlorite-actinolite-pyroxene-biotite-phlogopite-rich assemblage within a quartz-feldspar-rich groundmass. Metamorphic chlorite is oriented and foliated and along with aggregates of biotite define the strong foliation. Contains a few large coarse-grained carbonate-quartz-feldspar veins and in-filled fractures. Veins contains clasts of the surrounding mafic host entrained within. | Basalt | 0.257 | 0.342 | 0.216 | 0.34242 | 0.62273 | [8 empty] | 420.01 | 420.22 | 272.13 | 148.3868 | 0.21042 | 2.8305 | 0.1418% | 2.8345 | 6240 | 17662.372 | 26784.534 | 29521.69 | 30769.527 | 28976.6857 | 7.816 | 7.984 | 8.148 | 7.9827 | 0 | 0 | 0 | 0
21TR2710 | 253088 | Yamarna | half | 148 | 50 | 2021-06-08 |  | 17MNDD0001 | 140.1 | 140.25 | 123.9281 | -28.125 | 591151 | 6888607 | 51 | 115.787 | -32.058 | 58463 | -1.735 | -66.073 | metaigneous mafic volcanic | metabasalt | Metabasalt. Strongly foliated and metamorphosed. Pervasively chlorite altered. Groundmass is strongly deformed and subject to a low grade metamorphic overprint. Partitions to banding present, dominated by fine-grained, biotite and chlorite alteration. The rock contains a fine-grained, chlorite-actinolite-pyroxene-biotite-phlogopite-rich assemblage within a quartz-feldspar-rich groundmass. Metamorphic chlorite is oriented and foliated and along with aggregates of biotite define the strong foliation. Contains a few carbonate veins and in-filled fractures. | Basalt | 0.462 | 0.306 | 0.284 | 0.35862 | 0.65219 | [8 empty] | 518.84 | 519.03 | 342.08 | 177.3046 | 0.19038 | 2.9263 | 0.1074% | 2.9294 | 6030 | 17645.3687 | 374988.299 | 382783.862 | 385633.802 | 381108.6536 | 21.971 | 22.414 | 22.615 | 22.3333 | 0 | 0 | 0 | 0
21TR2711 | 253089 | Yamarna | half | 147 | 50 | 2021-06-08 |  | 17MNDD0001 | 144.57 | 144.72 | 123.9281 | -28.125 | 591151 | 6888607 | 51 | 115.787 | -32.058 | 58463 | -1.735 | -66.073 | metaigneous mafic volcanic | metabasalt | Metabasalt. Strongly foliated and metamorphosed. Pervasively chlorite altered. Groundmass is strongly deformed and subject to a low grade metamorphic overprint. Partitions to banding present, dominated by fine-grained, biotite and chlorite alteration. The rock contains a fine-grained, chlorite-actinolite-pyroxene-biotite-phlogopite-rich assemblage within a quartz-feldspar-rich groundmass. Metamorphic chlorite is oriented and foliated and along with aggregates of biotite define the strong foliation. Contains a few large coarse-grained carbonate-quartz-feldspar veins that cross-cut the sample and carbonate in-filled fractures. Veins contains clasts of the surrounding mafic host entrained within. | Basalt | 0.468 | 0.399 | 0.247 | 0.38607 | 0.70218 | [8 empty] | 494.64 | 494.87 | 325.73 | 169.479 | 0.23046 | 2.9186 | 0.136% | 2.9226 | 5790 | 16898.65 | 107832.224 | 110274.305 | 112495.887 | 110184.3326 | 13.954 | 14.008 | 14.056 | 14.006 | 0 | 0 | 0 | 0
21TR2712 | 253090 | Yamarna | full | 152 | 50 | 2021-06-08 |  | 17MNDD0001 | 149.18 | 149.33 | 123.9281 | -28.125 | 591151 | 6888607 | 51 | 115.787 | -32.058 | 58463 | -1.735 | -66.073 | metaigneous mafic volcanic | metabasalt | Metabasalt. Strongly foliated and metamorphosed. Pervasively chlorite altered. Groundmass is strongly deformed and subject to a low grade metamorphic overprint. Partitions to banding present, dominated by fine-grained, biotite and chlorite alteration. The rock contains a fine-grained, chlorite-actinolite-pyroxene-biotite-phlogopite-rich assemblage within a quartz-feldspar-rich groundmass. Metamorphic chlorite is oriented and foliated and along with aggregates of biotite define a strong foliation. Contains a few carbonate veins and in-filled fractures. | Basalt | 0.422 | 0.417 | 0.327 | 0.38074 | 0.69211 | [8 empty] | 906.69 | 907 | 602.24 | 305.3707 | 0.31062 | 2.9691 | 0.1017% | 2.9722 | 6170 | 18319.6244 | 1691107.785 | 1704694.473 | 1717341.011 | 1704347.4207 | 36.09 | 37.028 | 37.297 | 36.805 | 0 | 0 | 0 | 0
21TR2713 | 253091 | Yamarna | full | 144 | 50 | 2021-06-08 |  | 17MNDD0001 | 154.48 | 154.63 | 123.9281 | -28.125 | 591151 | 6888607 | 51 | 115.787 | -32.058 | 58463 | -1.735 | -66.073 | metaigneous mafic volcanic | metabasalt | Metabasalt. Weakly foliated and metamorphosed. Pervasively chlorite altered. Groundmass is strongly deformed and subject to a low grade metamorphic overprint. Phyric, dominated by fine-grained, biotite and chlorite alteration. The rock contains a fine-grained, chlorite-actinolite-pyroxene-biotite-phlogopite-rich assemblage within a quartz-feldspar-rich groundmass. Metamorphic chlorite and biotite is oriented and foliated and along with aggregates of biotite define the a foliation. Contains a few reentrants and veins showing partial melt textures. | Basalt | 0.345 | 0.404 | 0.396 | 0.089974 | 0.1637 | [8 empty] | 835.65 | 835.94 | 549.74 | 286.7735 | 0.29058 | 2.914 | 0.1013% | 2.9169 | NA | NA | 324459.078 | 332618.193 | 338379.329 | 331769.5967 | 20.056 | 20.435 | 20.688 | 20.393 | 0 | 0 | 0 | 0
21TR2714 | 253092 | Yamarna | quarter | 148 | 23 | 2021-06-08 |  | 17MNDD0001 | 157.8 | 157.95 | 123.9281 | -28.125 | 591151 | 6888607 | 51 | 115.787 | -32.058 | 58463 | -1.735 | -66.073 | metaigneous mafic volcanic | metabasalt | Metabasalt. Weakly foliated and metamorphosed. Pervasively chlorite altered. Groundmass is strongly deformed and subject to a low grade metamorphic overprint. Phyric, dominated by fine-grained, biotite and chlorite alteration. The rock contains a fine-grained, chlorite-actinolite-pyroxene-biotite-phlogopite-rich assemblage within a quartz-feldspar-rich groundmass. Metamorphic chlorite and biotite is oriented and foliated and along with aggregates of biotite-chlorite replacing ?pyroxene define a strong foliation. Contains finely disseminated sulfide. | Basalt | 0.092 | 0.087 | 0.091 | 0.34958 | 0.89346 | 0.34492 | 0 | 74.323 | 0.13352 | 201.1755 | 1.9221 | 0.42404 | 7.424 | 182.03 | 182.13 | 115.49 | 66.7735 | 0.1002 | 2.7261 | 0.1501% | 2.7302 | 5730 | 15620.4357 | 338558.048 | 344649.935 | 345565.262 | 342910.2555 | 41.052 | 42.952 | 44.492 | 42.832 | 0.4 | 0 | 0 | 0.4
21TR2715 | 253093 | Yamarna | full | 146 | 50 | 2021-06-08 |  | 17MNDD0001 | 161.96 | 162.11 | 123.9281 | -28.125 | 591151 | 6888607 | 51 | 115.787 | -32.058 | 58463 | -1.735 | -66.073 | metaigneous mafic volcanic | metabasalt | Metabasalt. Strongly foliated and metamorphosed. Pervasively chlorite altered. Groundmass is strongly deformed and subject to a low grade metamorphic overprint. Phyric, dominated by fine-grained, biotite and chlorite alteration. The rock contains a fine-grained, chlorite-actinolite-pyroxene-biotite-phlogopite-rich assemblage within a quartz-feldspar-rich groundmass. Metamorphic chlorite and biotite is oriented and foliated and along with aggregates of biotite-chlorite replacing ?pyroxene define a strong foliation. Contains finely disseminated sulfide. Contains a few reentrants and veins showing partial melt textures with selvages of carbonate against the host mafic rock. | Basalt | 0.327 | 0.321 | 0.407 | 0.33901 | 0.61666 | [8 empty] | 857.16 | 857.42 | 567.34 | 290.6613 | 0.26052 | 2.949 | 0.08963% | 2.9516 | NA | NA | 560931.731 | 572752.921 | 576441.872 | 570003.6197 | 17.585 | 17.903 | 17.944 | 17.8107 | 0 | 0 | 0 | 0
21TR2716 | 253094 | Yamarna | half | 145 | 50 | 2021-06-08 |  | 17MNDD0001 | 168.63 | 168.78 | 123.9281 | -28.125 | 591151 | 6888607 | 51 | 115.787 | -32.058 | 58463 | -1.735 | -66.073 | metaigneous mafic volcanic | metabasalt | Metabasalt. Strongly foliated and metamorphosed. Pervasively chlorite altered. Groundmass is strongly deformed and subject to a low grade metamorphic overprint. Phyric, dominated by fine-grained, biotite and chlorite alteration. The rock contains a fine-grained, chlorite-actinolite-pyroxene-biotite-phlogopite-rich assemblage within a quartz-feldspar-rich groundmass. Metamorphic chlorite and biotite is oriented and foliated and along with aggregates of biotite-chlorite replacing ?pyroxene define a strong foliation. Contains finely disseminated sulfide. | Basalt | 0.46 | 0.308 | 0.275 | 0.21104 | 0.38392 | [8 empty] | 443.14 | 443.3 | 292.98 | 150.6212 | 0.16032 | 2.9421 | 0.1064% | 2.9452 | 5960 | 17534.8069 | 157873.979 | 172682.69 | 180977.696 | 170239.9456 | 13.348 | 14.016 | 14.397 | 13.9203 | 0 | 0 | 0 | 0
21TR2717 | 253095 | Yamarna | quarter | 144 | 23 | 2021-06-08 |  | 17MNDD0001 | 170.48 | 170.63 | 123.9281 | -28.125 | 591151 | 6888607 | 51 | 115.787 | -32.058 | 58463 | -1.735 | -66.073 | metaigneous mafic volcanic | metabasalt | Metabasalt. Strongly foliated and metamorphosed. Pervasively chlorite altered. Groundmass is strongly deformed and subject to a low grade metamorphic overprint. Phyric, dominated by fine-grained, biotite and chlorite alteration. The rock contains a fine-grained, chlorite-actinolite-pyroxene-biotite-phlogopite-rich assemblage within a quartz-feldspar-rich groundmass. Metamorphic chlorite and biotite is oriented and foliated and along with aggregates of biotite-chlorite replacing ?pyroxene define a strong foliation. Contains finely disseminated sulfide. | Basalt | 0.183 | 0.203 | 0.253 | 0.37887 | 0.96861 | [8 empty] | 153.33 | 153.39 | 101.36 | 52.1343 | 0.06012 | 2.9411 | 0.1153% | 2.9445 | NA | NA | 24064.036 | 24303.307 | 25071.126 | 24475.7435 | 2.858 | 2.825 | 2.855 | 2.846 | 0 | 0 | 0 | 0
21TR2718 | 253096 | Yamarna | full | 149 | 50 | 2021-06-08 |  | 17MNDD0001 | 171.75 | 171.9 | 123.9281 | -28.125 | 591151 | 6888607 | 51 | 115.787 | -32.058 | 58463 | -1.735 | -66.073 | metaigneous mafic volcanic | metabasalt | Metabasalt. Strongly foliated and metamorphosed. Pervasively chlorite altered. Groundmass is strongly deformed and subject to a low grade metamorphic overprint. Strongly foliated, dominated by fine-grained, biotite and chlorite alteration. The rock contains a fine-grained, chlorite-actinolite-pyroxene-biotite-phlogopite-rich assemblage within a quartz-feldspar-rich groundmass. Metamorphic chlorite and biotite is oriented and foliated and along with aggregates of biotite-chlorite replacing ?pyroxene define a strong foliation. Contains finely disseminated sulfide. | Basalt | 0.331 | 0.394 | 0.417 | 0.17971 | 0.32678 | [8 empty] | 866.96 | 867.2 | 570.6 | 297.1944 | 0.24048 | 2.9171 | 0.08092% | 2.9195 | 6090 | 17765.431 | 570480.901 | 580395.085 | 617226.198 | 589028.618 | 19.971 | 20.067 | 20.942 | 20.3267 | 0 | 0 | 0 | 0
21TR2719 | 253097 | Yamarna | full | 144 | 50 | 2021-06-08 |  | 17MNDD0001 | 177.1 | 177.25 | 123.9281 | -28.125 | 591151 | 6888607 | 51 | 115.787 | -32.058 | 58463 | -1.735 | -66.073 | igneous mafic volcanic | mafic volcaniclastic rock | Mafic volcaniclastic. Strongly foliated and metamorphosed. Pervasively chlorite altered. Groundmass is strongly deformed and subject to a low grade metamorphic overprint. Partitions to banding present; mafic compositions dominated by a chlorite-actinolite-biotite-phlogopite-rich assemblages and often separated by more felsic compositions, containing quartz-feldspar-biotite-monazite-rich assemblages, and which define thin, deformed and often chaotic layering to banding. Metamorphic chlorite-biotite is oriented and foliated. Some carbonate present in these zones and a few veins here and there. | Volcaniclastic rock | 0.141 | 0.196 | 0.21 | 0.22616 | 0.41148 | [8 empty] | 795.36 | 795.67 | 510.57 | 285.6713 | 0.31062 | 2.7842 | 0.1087% | 2.7872 | NA | NA | 73315.02 | 80615.503 | 83837.946 | 79131.7405 | 12.167 | 12.684 | 13.038 | 12.6297 | 0 | 0 | 0 | 0
21TR2720 | 253098 | Yamarna | full | 144 | 50 | 2021-06-08 |  | 17MNDD0001 | 182.77 | 182.92 | 123.9281 | -28.125 | 591151 | 6888607 | 51 | 115.787 | -32.058 | 58463 | -1.735 | -66.073 | igneous mafic volcanic | mafic volcaniclastic rock | Mafic volcaniclastic. Strongly foliated and metamorphosed. Pervasively chlorite-biotite-phlogopite altered. Groundmass is strongly deformed and subject to a low grade metamorphic overprint. Partitions to banding present; mafic compositions dominated by a chlorite-actinolite-biotite-phlogopite-rich assemblages and often separated by more felsic compositions, containing quartz-feldspar-biotite-monazite-rich assemblages, and which define thin, deformed and often chaotic layering to banding. Metamorphic chlorite-biotite is oriented and foliated. Some carbonate present in these zone and a few veins here and there. | Volcaniclastic rock | 0.178 | 0.261 | 0.249 | 0.21214 | 0.38596 | [8 empty] | 823.39 | 823.71 | 533.24 | 291.0521 | 0.32064 | 2.829 | 0.1102% | 2.8321 | NA | NA | 118160.545 | 124014.547 | 126510.294 | 122844.8612 | 15.632 | 16.046 | 16.179 | 15.9523 | 0 | 0 | 0 | 0
21TR2721 | 253099 | Yamarna | half | 152 | 50 | 2021-06-08 |  | 17MNDD0001 | 185.53 | 185.68 | 123.9281 | -28.125 | 591151 | 6888607 | 51 | 115.787 | -32.058 | 58463 | -1.735 | -66.073 | igneous mafic volcanic | mafic volcaniclastic rock | Mafic volcaniclastic. Strongly foliated and metamorphosed. Pervasively chlorite-biotite-phlogopite altered. Groundmass is strongly deformed and subject to a low grade metamorphic overprint. Partitions to banding present; mafic compositions dominated by a chlorite-actinolite-biotite-phlogopite-rich assemblages and often separated by more felsic compositions, containing quartz-feldspar-biotite-monazite-rich assemblages, and which define thin, deformed and often chaotic layering to banding. Metamorphic chlorite-biotite is oriented and foliated. Some carbonate present in these zones and a few veins here and there. Disseminated sulfide present. | Volcaniclastic rock | 0.287 | 0.189 | 0.176 | 0.24852 | 0.45176 | [8 empty] | 472.53 | 472.76 | 305.43 | 167.6653 | 0.23046 | 2.8183 | 0.1375% | 2.8222 | 5370 | 15134.2325 | 168350.161 | 171409.036 | 172909.332 | 170878.9475 | 18.368 | 18.561 | 18.723 | 18.5507 | 0 | 0 | 0 | 0
21TR2722 | 253100 | Yamarna | half | 144 | 50 | 2021-06-08 |  | 17MNDD0001 | 192.14 | 192.29 | 123.9281 | -28.125 | 591151 | 6888607 | 51 | 115.787 | -32.058 | 58463 | -1.735 | -66.073 | igneous mafic volcanic | mafic volcaniclastic rock | Mafic volcaniclastic. Strongly foliated and metamorphosed. Pervasively chlorite-biotite-phlogopite altered. Groundmass is strongly deformed and subject to a low grade metamorphic overprint. Partitions to banding present; mafic compositions dominated by a chlorite-actinolite-biotite-phlogopite-rich assemblages and often separated by more felsic compositions, containing quartz-feldspar-biotite-monazite-rich assemblages, and which define thin, deformed and often chaotic layering to banding. Metamorphic chlorite-biotite is oriented and foliated. Some carbonate present in these zones and a few veins here and there. Disseminated sulfide present. | Volcaniclastic rock | 0.305 | 0.275 | 0.183 | 0.37447 | 0.6813 | [8 empty] | 430.59 | 430.94 | 277.99 | 153.2565 | 0.3507 | 2.8096 | 0.2288% | 2.816 | 4570 | 12839.8869 | 10249.332 | 11589.911 | 11975.431 | 11246.6265 | 6.32 | 6.996 | 7.193 | 6.8363 | 0 | 0 | 0 | 0
21TR2723 | 253101 | Yamarna | half | 149 | 50 | 2021-06-08 |  | 17MNDD0001 | 193.79 | 193.94 | 123.9281 | -28.125 | 591151 | 6888607 | 51 | 115.787 | -32.058 | 58463 | -1.735 | -66.073 | igneous mafic volcanic | mafic volcaniclastic rock | Mafic volcaniclastic. Strongly foliated and metamorphosed. Pervasively chlorite-biotite-phlogopite and carbonate altered. Groundmass is strongly deformed and subject to a low grade metamorphic overprint. Partitions to banding present; mafic compositions dominated by a chlorite-actinolite-biotite-phlogopite-rich assemblages and often separated by more felsic compositions, containing quartz-feldspar-biotite-monazite-rich assemblages, and which define thin, deformed and often chaotic layering to banding. Metamorphic chlorite-biotite is oriented and foliated. Some carbonate present in these zones and a few veins here and there. Disseminated sulfide present. | Volcaniclastic rock | 0.427 | 0.433 | 0.284 | 0.18081 | 0.32878 | [8 empty] | 468.13 | 468.35 | 307.13 | 161.5431 | 0.22044 | 2.8979 | 0.1365% | 2.9018 | 5570 | 16141.1061 | 27319.719 | 29525.423 | 31367.365 | 29357.3464 | 7.904 | 8.465 | 8.861 | 8.41 | 0 | 0 | 0 | 0
21TR2724 | 253102 | Yamarna | half | 144 | 50 | 2021-06-08 |  | 17MNDD0001 | 196.48 | 196.63 | 123.9281 | -28.125 | 591151 | 6888607 | 51 | 115.787 | -32.058 | 58463 | -1.735 | -66.073 | igneous mafic volcanic | mafic volcaniclastic rock | Mafic volcaniclastic. Strongly foliated and metamorphosed. Pervasively chlorite-biotite-phlogopite and carbonate altered. Groundmass is strongly deformed and subject to a low grade metamorphic overprint. Partitions to banding present; mafic compositions dominated by a chlorite-actinolite-biotite-phlogopite-rich assemblages and often separated by more felsic compositions, containing quartz-feldspar-biotite-monazite-rich assemblages, and which define thin, deformed and often chaotic layering to banding. Metamorphic chlorite-biotite is oriented and foliated. Some carbonate present in these zones and a few veins here and there. Disseminated sulfide present. | Volcaniclastic rock | 0.262 | 0.16 | 0.141 | 0.24985 | 0.45458 | [8 empty] | 457.51 | 457.7 | 296.32 | 161.7034 | 0.19038 | 2.8293 | 0.1177% | 2.8327 | 5710 | 16155.3931 | 400286.925 | 417647.58 | 429184.956 | 415535.968 | 19.586 | 20.123 | 20.304 | 20.0043 | 0 | 0 | 0 | 0
21TR2725 | 253103 | Yamarna | half | 160 | 50 | 2021-06-08 |  | 17MNDD0001 | 198.1 | 198.25 | 123.9281 | -28.125 | 591151 | 6888607 | 51 | 115.787 | -32.058 | 58463 | -1.735 | -66.073 | metaigneous mafic volcanic | metabasalt | Metabasalt. Strongly foliated and metamorphosed. Pervasively chlorite-biotite-phlogopite altered. Groundmass is strongly deformed and subject to a low grade metamorphic overprint. Phyric, dominated by fine-grained, biotite and chlorite alteration. The rock contains a fine-grained, chlorite-actinolite-pyroxene-biotite-phlogopite-rich assemblage within a quartz-feldspar-rich groundmass. Metamorphic chlorite and biotite is oriented and foliated and along with aggregates of biotite-chlorite replacing ?pyroxene define the strong foliation. Contains finely disseminated sulfide. | Basalt | 0.274 | 0.253 | 0.225 | 0.021075 | 0.038276 | [8 empty] | 465.77 | 465.94 | 301.43 | 164.8397 | 0.17034 | 2.8256 | 0.1033% | 2.8285 | 5150 | 14551.8088 | 776093.533 | 788685.036 | 768415.584 | 777686.5892 | 27.021 | 27.669 | 27.195 | 27.295 | 0 | 0 | 0.5 | 0.5
21TR2726 | 253104 | Yamarna | quarter | 145 | 23 | 2021-06-08 |  | 17MNDD0001 | 198.48 | 198.63 | 123.9281 | -28.125 | 591151 | 6888607 | 51 | 115.787 | -32.058 | 58463 | -1.735 | -66.073 | igneous granitic | diorite | Feldspar-quartz porphyritic, intermediate granitic rock. Contains angular, coarse-grained feldspar, minor quartz defining a foliation within a matrix of biotite-chlorite-phlogopite and disseminated sulfide. Moderately foliated. | Diorite | 0.026 | 0.02 | 0.018 | 0.096222 | 0.24598 | [8 empty] | 196.86 | 196.96 | 123.76 | 73.3467 | 0.1002 | 2.684 | 0.1366% | 2.6876 | NA | NA | 355791.83 | 366235.031 | 368958.835 | 363617.3434 | 17.047 | 17.274 | 17.633 | 17.318 | 0 | 0 | 0 | 0
21TR2727 | 253105 | Yamarna | full | 147 | 50 | 2021-06-08 |  | 17MNDD0001 | 203.39 | 203.54 | 123.9281 | -28.125 | 591151 | 6888607 | 51 | 115.787 | -32.058 | 58463 | -1.735 | -66.073 | igneous mafic volcanic | mafic volcaniclastic rock | Mafic volcaniclastic. Strongly foliated and metamorphosed. Pervasively chlorite-biotite-phlogopite and carbonate altered. Groundmass is strongly deformed and subject to a low grade metamorphic overprint. Partitions to banding present; mafic compositions dominated by a chlorite-actinolite-biotite-phlogopite-rich assemblages and often separated by more felsic compositions, containing quartz-feldspar-biotite-monazite-rich assemblages, and which define thin, deformed and often chaotic layering to banding. Metamorphic chlorite-biotite is oriented and foliated. Some carbonate present in these zones and a few veins here and there. Disseminated sulfide present. | Volcaniclastic rock | 0.064 | 0.116 | 0.12 | 0.022138 | 0.040265 | [8 empty] | 808.96 | 809.32 | 514.08 | 295.8317 | 0.36072 | 2.7345 | 0.1219% | 2.7379 | 5540 | 15149.2857 | 271181.672 | 284699.871 | 299293.175 | 284827.2079 | 9.636 | 10.027 | 10.255 | 9.9727 | 0 | 0 | 0 | 0
21TR2728 | 253125 | Yamarna | half | 145 | 60 | 2021-06-08 |  | 17DHDD0016 | 1.91 | 2.06 | 123.8653 | -28.0632 | 585026.144 | 6895499.015 | 51 | 115.787 | -32.058 | 58463 | -1.735 | -66.073 | metamorphic protolith unknown fault rock | mylonite | Strongly bleached (white and yellow) mylonite, possibly after potentially a mafic protolith. Local faults oblique to the foliation. Abundant sigma-shaped aggregates. Weakly magnetic | Mylonite | 0.031 | 0.05 | 0.007 | 0.12424 | 0.20653 | [8 empty] | 486.35 | 503.02 | 274.81 | 228.6673 | 16.7034 | 2.1269 | 7.305% | 2.2945 | 3330 | 7082.5398 | 107.845 | 107.873 | 107.932 | 107.8833 | 17.799 | 17.838 | 17.715 | 17.784 | 0 | 0 | 1.2 | 1.2
21TR2729 | 253126 | Yamarna | half | 147 | 60 | 2021-06-08 |  | 17DHDD0016 | 54.52 | 54.67 | 123.8653 | -28.0632 | 585026.144 | 6895499.015 | 51 | 115.787 | -32.058 | 58463 | -1.735 | -66.073 | metaigneous mafic | amphibolite | Moderately weathered and strongly altered, banded (possibly) amphibolite consisting of fine-grained plagioclase, biotite seams, quartz and acicular hornblende. Weakly magnetic. Alternatively, is it andesitic metavolcaniclastic rock? | Amphibolite | 0.17 | 0.12 | 0.094 | 2.4039 | 3.9953 | [8 empty] | 586.83 | 587.6 | 371.25 | 216.7836 | 0.77154 | 2.707 | 0.3559% | 2.7167 | 4340 | 11748.3176 | 19568.31 | 19946.489 | 20619.154 | 20039.9611 | 8.802 | 8.777 | 8.978 | 8.8523 | 0 | 0 | 0.1 | 0.1
21TR2730 | 253127 | Yamarna | half | 144 | 60 | 2021-06-08 |  | 17DHDD0016 | 62.32 | 62.47 | 123.8653 | -28.0632 | 585026.144 | 6895499.015 | 51 | 115.787 | -32.058 | 58463 | -1.735 | -66.073 | metamorphic protolith unknown fault rock | mylonite | Banded mylonite consisting of feldspar, biotite, chlorite, quartz and acicular hornblende. Chlorite and biotite rich bands. Banding-parallel carbonate veins at chlorite/biotite rich interfaces. Sigmoidal garnet porphyroblasts, 1–2 mm. Contains plagioclase and quartz. Weakly magnetic | Mylonite | 2.11 | 1.71 | 3.85 | 2.4039 | 3.9967 | [8 empty] | 614.45 | 614.8 | 396.8 | 218.4369 | 0.3507 | 2.8129 | 0.1606% | 2.8175 | 5010 | 14092.8335 | 46198.527 | 52506.69 | 52767.743 | 50396.893 | 10.828 | 11.417 | 11.456 | 11.2337 | 0 | 0 | 0 | 0
21TR2731 | 253128 | Yamarna | half | 145 | 60 | 2021-06-08 |  | 17DHDD0016 | 64.54 | 64.69 | 123.8653 | -28.0632 | 585026.144 | 6895499.015 | 51 | 115.787 | -32.058 | 58463 | -1.735 | -66.073 | metamorphic protolith unknown fault rock | mylonite | Banded mylonite consisting of feldspar, biotite, chlorite, quartz and acicular hornblende. Chlorite and biotite rich bands. Banding-parallel carbonate veins at chlorite/biotite rich interfaces. Lineation not evident. Weakly magnetic | Mylonite | 4.79 | 0.514 | 0.542 | 1.1009 | 1.8302 | [8 empty] | 565.9 | 566.21 | 359.25 | 207.3747 | 0.31062 | 2.7289 | 0.1498% | 2.733 | 5070 | 13835.4019 | 359663.295 | 365695.866 | 391806.548 | 372131.0884 | 16.412 | 16.678 | 17.404 | 16.8313 | 0 | 0 | 0 | 0
21TR2732 | 253129 | Yamarna | half | 144 | 60 | 2021-06-08 |  | 17DHDD0016 | 69.03 | 69.18 | 123.8653 | -28.0632 | 585026.144 | 6895499.015 | 51 | 115.787 | -32.058 | 58463 | -1.735 | -66.073 | metamorphic protolith unknown fault rock | mylonite | Banded mylonite. Chlorite and biotite rich bands. Banding-parallel carbonate veins at chlorite/biotite rich interfaces. Contains feldspar/quartz rich sigma shaped aggregates. Weakly magnetic | Mylonite | 0.916 | 0.524 | 0.415 | 0.58402 | 0.97099 | [8 empty] | 613.09 | 613.39 | 404.8 | 209.008 | 0.3006 | 2.9333 | 0.1438% | 2.9376 | 6000 | 17599.9948 | 121980.467 | 138361.379 | 149955.968 | 136277.1292 | 12.24 | 13.042 | 12.767 | 12.683 | 0 | 0 | 0 | 0
21TR2733 | 253130 | Yamarna | half | 149 | 60 | 2021-06-08 |  | 17DHDD0016 | 70.54 | 70.69 | 123.8653 | -28.0632 | 585026.144 | 6895499.015 | 51 | 115.787 | -32.058 | 58463 | -1.735 | -66.073 | metamorphic protolith unknown fault rock | mylonite | Banded mylonite consisting of feldspar, biotite, chlorite, quartz and acicular hornblende. Chlorite and biotite rich bands. Banding-parallel carbonate veins at chlorite/biotite rich interfaces. Weakly magnetic | Mylonite | 0.154 | 0.186 | 0.097 | 0.14058 | 0.23359 | [8 empty] | 639.88 | 640.14 | 406.69 | 233.9178 | 0.26052 | 2.7355 | 0.1114% | 2.7385 | 5380 | 14716.9385 | 307317.584 | 327790.792 | 365342.727 | 332630.0967 | 8.416 | 8.505 | 8.935 | 8.6187 | 0 | 0 | 0 | 0
21TR2734 | 253131 | Yamarna | half | 147 | 60 | 2021-06-08 |  | 17DHDD0016 | 75.1 | 75.25 | 123.8653 | -28.0632 | 585026.144 | 6895499.015 | 51 | 115.787 | -32.058 | 58463 | -1.735 | -66.073 | metamorphic protolith unknown fault rock | mylonite | Banded mylonite consisting of feldspar, biotite, chlorite, quartz and acicular hornblende. Chlorite and biotite rich bands. Banding-parallel carbonate veins at chlorite/biotite rich interfaces. Weakly magnetic | Mylonite | 0.068 | 0.091 | 0.065 | 0.073817 | 0.12268 | [8 empty] | 620.04 | 620.3 | 392.33 | 228.4269 | 0.26052 | 2.7144 | 0.1141% | 2.7175 | 5520 | 14983.4433 | 177228.878 | 182271.383 | 190289.854 | 183184.843 | 10.055 | 10.28 | 10.44 | 10.2583 | 0 | 0 | 0 | 0
21TR2735 | 253132 | Yamarna | half | 157 | 60 | 2021-06-08 |  | 17DHDD0016 | 76.47 | 76.62 | 123.8653 | -28.0632 | 585026.144 | 6895499.015 | 51 | 115.787 | -32.058 | 58463 | -1.735 | -66.073 | metamorphic protolith unknown fault rock | mylonite | Banded mylonite consisting of feldspar, biotite, chlorite, quartz and acicular hornblende. Chlorite and biotite rich bands. Banding-parallel carbonate veins at chlorite/biotite rich interfaces. Contains feldspar/quartz rich sigma shaped aggregates. Weakly magnetic | Mylonite | 0.537 | 0.558 | 0.734 | 0.60363 | 1.002 | [8 empty] | 696.36 | 696.68 | 459.66 | 237.495 | 0.32064 | 2.9321 | 0.135% | 2.9361 | 5880 | 17240.7713 | 331289.278 | 329088.383 | 336794.001 | 332374.8031 | 14.256 | 14.34 | 14.545 | 14.3803 | 0 | 0 | 0 | 0
21TR2736 | 253133 | Yamarna | half | 148 | 50 | 2021-06-08 |  | 17DHDD0016 | 77.76 | 77.91 | 123.8653 | -28.0632 | 585026.144 | 6895499.015 | 51 | 115.787 | -32.058 | 58463 | -1.735 | -66.073 | metamorphic protolith unknown fault rock | mylonite | Banded mylonite consisting of feldspar, biotite, chlorite, quartz and acicular hornblende. Chlorite and biotite rich bands. Banding-parallel carbonate veins at chlorite/biotite rich interfaces. Contains feldspar/quartz rich sigma shaped aggregates. Weakly magnetic | Mylonite | 0.359 | 0.24 | 0.208 | 0.26169 | 0.47591 | [8 empty] | 412.26 | 412.46 | 268.05 | 144.6994 | 0.2004 | 2.8491 | 0.1385% | 2.853 | 5790 | 16496.1667 | 373567.323 | 412772.778 | 433873.298 | 405957.8563 | 10.349 | 11.294 | 11.852 | 11.165 | 0 | 0 | 0 | 0
21TR2737 | 253134 | Yamarna | half | 146 | 50 | 2021-06-08 |  | 17DHDD0016 | 78.5 | 78.65 | 123.8653 | -28.0632 | 585026.144 | 6895499.015 | 51 | 115.787 | -32.058 | 58463 | -1.735 | -66.073 | metamorphic protolith unknown fault rock | mylonite | Banded mylonite consisting of feldspar, biotite, chlorite, quartz and acicular hornblende. Chlorite and biotite rich bands. Banding-parallel carbonate veins at chlorite/biotite rich interfaces. Contains feldspar/quartz rich sigma shaped aggregates. Weakly magnetic | Mylonite | 0.926 | 0.961 | 0.477 | 0.75154 | 1.367 | [8 empty] | 422.63 | 422.89 | 282.87 | 140.3006 | 0.26052 | 3.0123 | 0.1857% | 3.0179 | 5630 | 16959.3493 | 232541.963 | 256415.945 | 256901.568 | 248353.9313 | 12.514 | 13.297 | 13.34 | 13.0503 | 0 | 0 | 0 | 0
21TR2738 | 253135 | Yamarna | half | 148 | 50 | 2021-06-08 |  | 17DHDD0016 | 84.45 | 84.6 | 123.8653 | -28.0632 | 585026.144 | 6895499.015 | 51 | 115.787 | -32.058 | 58463 | -1.735 | -66.073 | metamorphic protolith unknown fault rock | mylonite | Banded mylonite consisting of feldspar, biotite, chlorite, quartz and acicular hornblende. Chlorite and biotite rich bands. Banding-parallel carbonate veins at chlorite/biotite rich interfaces. Contains feldspar/quartz rich sigma shaped aggregates. Weakly magnetic | Mylonite | 0.43 | 0.328 | 0.251 | 0.32835 | 0.59714 | [8 empty] | 437.94 | 438.13 | 284.63 | 153.8076 | 0.19038 | 2.8473 | 0.1238% | 2.8509 | 3640 | 10364.2567 | 199829.951 | 190781.444 | 185949.1 | 192101.2827 | 7.536 | 7.449 | 7.313 | 7.4327 | 0 | 0 | 0 | 0
21TR2739 | 253136 | Yamarna | half | 147 | 50 | 2021-06-08 |  | 17DHDD0016 | 87.13 | 87.28 | 123.8653 | -28.0632 | 585026.144 | 6895499.015 | 51 | 115.787 | -32.058 | 58463 | -1.735 | -66.073 | metaigneous mafic | amphibolite | Strongly carbonate altered, fine-grained amphibolite consisting of plagioclase, acicular hornblende, biotite and quartz. Thin calcite veins parallel to the foliation. | Amphibolite | 0.167 | 0.315 | 0.182 | 0.21234 | 0.3862 | [8 empty] | 368.09 | 372.41 | 234.75 | 137.9359 | 4.3287 | 2.6686 | 3.138% | 2.755 | 4080 | 10887.7204 | 408.896 | 408.793 | 408.878 | 408.8557 | 11.209 | 11.188 | 11.18 | 11.1923 | 0 | 0 | 0 | 0
21TR2740 | 253137 | Yamarna | half | 148 | 50 | 2021-06-08 |  | 17DHDD0016 | 91.06 | 91.21 | 123.8653 | -28.0632 | 585026.144 | 6895499.015 | 51 | 115.787 | -32.058 | 58463 | -1.735 | -66.073 | metamorphic protolith unknown fault rock | mylonite | Banded mylonite consisting of feldspar, biotite, chlorite, quartz and acicular hornblende. Chlorite and biotite rich bands. Banding-parallel carbonate veins at chlorite/biotite rich interfaces. Contains feldspar/quartz rich sigma shaped aggregates. Weakly magnetic | Mylonite | 0.214 | 0.137 | 0.234 | 0.19001 | 0.34556 | [8 empty] | 396.95 | 397.09 | 252.81 | 144.5691 | 0.14028 | 2.7457 | 0.09703% | 2.7484 | 5380 | 14772.1085 | 474800.859 | 504823.93 | 528901.141 | 502352.5885 | 13.652 | 14.013 | 14.619 | 14.0947 | 0 | 0 | 0 | 0
21TR2741 | 253138 | Yamarna | half | 149 | 50 | 2021-06-08 |  | 17DHDD0016 | 100.21 | 100.36 | 123.8653 | -28.0632 | 585026.144 | 6895499.015 | 51 | 115.787 | -32.058 | 58463 | -1.735 | -66.073 | metamorphic protolith unknown fault rock | mylonite | Banded mylonite consisting of feldspar, biotite, chlorite, quartz and acicular hornblende. Chlorite and biotite rich bands. Banding-parallel carbonate veins at chlorite/biotite rich interfaces. Contains feldspar/quartz rich sigma shaped aggregates. About 5 cm thick quartz vein. Weakly magnetic | Mylonite | 0.455 | 0.266 | 0.343 | 0.34625 | 0.62963 | [8 empty] | 414.77 | 414.96 | 264.28 | 150.982 | 0.19038 | 2.7471 | 0.1261% | 2.7506 | 5430 | 14917.0208 | 99767.211 | 110884.835 | 124158.525 | 111159.225 | 6.086 | 6.153 | 6.278 | 6.1723 | 0 | 0 | 0 | 0
21TR2742 | 253139 | Yamarna | half | 149 | 50 | 2021-06-08 |  | 17DHDD0016 | 101.48 | 101.63 | 123.8653 | -28.0632 | 585026.144 | 6895499.015 | 51 | 115.787 | -32.058 | 58463 | -1.735 | -66.073 | metamorphic protolith unknown fault rock | mylonite | Banded mylonite consisting of feldspar, biotite, chlorite, quartz and acicular hornblende. Chlorite and biotite rich bands. Banding-parallel carbonate veins at chlorite/biotite rich interfaces. Contains feldspar/quartz rich sigma shaped aggregates. About 5 cm thick quartz vein. Weakly magnetic | Mylonite | 0.279 | 0.209 | 0.19 | 0.22293 | 0.40538 | [8 empty] | 447.89 | 448.1 | 273.37 | 175.0802 | 0.21042 | 2.5582 | 0.1202% | 2.5613 | 5500 | 14070.0979 | 411547.673 | 486811.161 | 526910.435 | 472613.1764 | 14.594 | 15.544 | 15.69 | 15.276 | 0 | 0 | 0 | 0
21TR2743 | 253140 | Yamarna | half | 148 | 50 | 2021-06-08 |  | 17DHDD0016 | 103.42 | 103.57 | 123.8653 | -28.0632 | 585026.144 | 6895499.015 | 51 | 115.787 | -32.058 | 58463 | -1.735 | -66.073 | metamorphic protolith unknown fault rock | mylonite | Banded mylonite consisting of feldspar, biotite, chlorite, quartz and acicular hornblende. Chlorite and biotite rich bands. Banding-parallel carbonate veins at chlorite/biotite rich interfaces. Weakly magnetic | Mylonite | 0.137 | 0.051 | 0.074 | 0.080262 | 0.14596 | [8 empty] | 398.5 | 398.83 | 252.07 | 147.0541 | 0.33066 | 2.7099 | 0.2249% | 2.716 | 5490 | 14877.279 | 512908.646 | 556514.396 | 586183.973 | 551040.4174 | 12.012 | 12.67 | 13.085 | 12.589 | 0 | 0 | 0 | 0
21TR2744 | 253141 | Yamarna | half | 147 | 50 | 2021-06-08 |  | 17DHDD0016 | 105.35 | 105.5 | 123.8653 | -28.0632 | 585026.144 | 6895499.015 | 51 | 115.787 | -32.058 | 58463 | -1.735 | -66.073 | metamorphic protolith unknown fault rock | mylonite | Banded mylonite consisting of feldspar, biotite, chlorite, quartz and acicular hornblende. Chlorite and biotite rich bands. Banding-parallel carbonate veins at chlorite/biotite rich interfaces. Contains about 5 cm wide zone of strong carbonate alteration. Weakly magnetic | Mylonite | 11.5 | 4.91 | 13.8 | 9.2021 | 16.7367 | [8 empty] | 441.27 | 441.54 | 290.96 | 150.8818 | 0.27054 | 2.9246 | 0.1793% | 2.9299 | 5490 | 16056.0975 | 209803.736 | 218885.779 | 227645.268 | 218656.8717 | 17.237 | 17.934 | 18.09 | 17.7537 | 0 | 0 | 0 | 0
21TR2745 | 253142 | Yamarna | half | 147 | 50 | 2021-06-08 |  | 17DHDD0016 | 109.85 | 110 | 123.8653 | -28.0632 | 585026.144 | 6895499.015 | 51 | 115.787 | -32.058 | 58463 | -1.735 | -66.073 | metamorphic protolith unknown fault rock | mylonite | Banded mylonite consisting of feldspar, biotite, chlorite, quartz and acicular hornblende. Chlorite and biotite rich bands. Banding-parallel carbonate veins at chlorite/biotite rich interfaces. Contains about 5 cm wide zone of strong carbonate alteration. Weakly magnetic | Mylonite | 0.242 | 0.264 | 0.145 | 0.21002 | 0.38199 | [8 empty] | 438.83 | 439.13 | 280.54 | 158.9078 | 0.3006 | 2.7615 | 0.1892% | 2.7668 | 5360 | 14801.8446 | 279573.167 | 337308.86 | 308320.363 | 307497.6595 | 5.475 | 6.171 | 5.943 | 5.863 | 0 | 0 | 0 | 0
21TR2746 | 253143 | Yamarna | half | 149 | 50 | 2021-06-08 |  | 17DHDD0016 | 112.02 | 112.17 | 123.8653 | -28.0632 | 585026.144 | 6895499.015 | 51 | 115.787 | -32.058 | 58463 | -1.735 | -66.073 | metamorphic protolith unknown fault rock | mylonite | Banded mylonite consisting of feldspar, biotite, chlorite, quartz and acicular hornblende. Chlorite and biotite rich bands. Banding-parallel carbonate veins at chlorite/biotite rich interfaces. Contains about 5 cm wide zone of strong carbonate alteration. Weakly magnetic | Mylonite | 0.835 | 0.414 | 0.384 | 0.51012 | 0.9276 | [8 empty] | 433.11 | 433.4 | 279.43 | 154.2786 | 0.29058 | 2.8073 | 0.1883% | 2.8126 | 5390 | 15131.48 | 232001.656 | 259035.493 | 292513.448 | 260015.1974 | 5.381 | 5.742 | 6.165 | 5.7627 | 0 | 0 | 0 | 0
21TR2747 | 253144 | Yamarna | half | 150 | 50 | 2021-06-08 |  | 17DHDD0016 | 117.34 | 117.49 | 123.8653 | -28.0632 | 585026.144 | 6895499.015 | 51 | 115.787 | -32.058 | 58463 | -1.735 | -66.073 | metamorphic protolith unknown fault rock | mylonite | Banded mylonite consisting of feldspar, biotite, chlorite, quartz and acicular hornblende. Chlorite and biotite rich bands. Banding-parallel carbonate veins at chlorite/biotite rich interfaces. Weakly magnetic | Mylonite | 0.174 | 0.088 | 0.179 | 0.13995 | 0.25445 | [8 empty] | 459.35 | 459.67 | 292.55 | 167.4549 | 0.32064 | 2.7431 | 0.1915% | 2.7484 | 5410 | 14840.3143 | 131585.442 | 158669.326 | 177765.547 | 154827.9884 | 3.762 | 4.197 | 4.508 | 4.1557 | 0 | 0 | 0 | 0
21TR2748 | 253145 | Yamarna | half | 93 | 50 | 2021-06-08 |  | 17DHDD0016 | 119.98 | 120.13 | 123.8653 | -28.0632 | 585026.144 | 6895499.015 | 51 | 115.787 | -32.058 | 58463 | -1.735 | -66.073 | metaigneous mafic | amphibolite | Mylonitic banded amphibolite with alternating thicker chlorite-rich and thinner biotite-rich bands. Relict plagioclase measure up to 2 mm in length. The amphibolite consists of plagioclase, chlorite, biotite, acicular hornblende and quartz. Minor disseminated sulphide with some sulphide rich bands parallel to the foliation. Banding-parallel carbonate veins at chlorite/biotite rich interfaces. Weakly magnetic | Amphibolite | 17 | 6.67 | 15.4 | 12.042 | 22.2006 | 4.0056 | 0 | -17.724 | 2.7883 | 7.4296 | 11.7951 | 0.6933 | 86.2161 | 294.15 | 294.26 | 195.01 | 99.4489 | 0.11022 | 2.9578 | 0.1108% | 2.9611 | 5610 | 16593.2608 | 48397.266 | 55839.348 | 60068.458 | 54550.9792 | 4.908 | 4.923 | 5.173 | 5.0013 | 0 | 0 | 0 | 0
21TR2749 | 253146 | Yamarna | half | 98 | 50 | 2021-06-08 |  | 17DHDD0016 | 126.05 | 126.2 | 123.8653 | -28.0632 | 585026.144 | 6895499.015 | 51 | 115.787 | -32.058 | 58463 | -1.735 | -66.073 | metaigneous mafic | amphibolite | Strongly foliated, fine- to medium-grained amphibolite. Relict plagioclase measure up to 2 mm in length. The amphibolite consists of plagioclase, chlorite, biotite, acicular hornblende and quartz. Minor disseminated sulphide. Banding-parallel carbonate veins at chlorite/biotite rich interfaces. Weakly magnetic | Amphibolite | 17.5 | 9.48 | 8.66 | 11.2838 | 20.7012 | 0.43446 | 0 | -57.667 | 0.50026 | 173.5951 | -42.434 | 1.1436 | 9.3512 | 308.31 | 308.45 | 201.15 | 107.515 | 0.14028 | 2.8676 | 0.1305% | 2.8713 | 5480 | 15714.4429 | 42588.926 | 44909.348 | 46096.528 | 44507.5701 | 9.036 | 9.4 | 9.736 | 9.3907 | 0 | 0 | 0 | 0
21TR2750 | 253147 | Yamarna | half | 150 | 50 | 2021-06-08 |  | 17DHDD0016 | 127.15 | 127.3 | 123.8653 | -28.0632 | 585026.144 | 6895499.015 | 51 | 115.787 | -32.058 | 58463 | -1.735 | -66.073 | metaigneous mafic | amphibolite | Mylonitic banded amphibolite with alternating thicker chlorite-rich and thinner biotite-rich bands. Relict plagioclase measure up to 2 mm in length. The amphibolite consists of plagioclase, chlorite, biotite, acicular hornblende and quartz. Minor disseminated sulphide with some sulphide rich bands parallel to the foliation. Banding-parallel carbonate veins at chlorite/biotite rich interfaces. Weakly magnetic | Amphibolite | 1.27 | 1.12 | 0.768 | 1.0299 | 1.8726 | [8 empty] | 460.26 | 460.53 | 301.2 | 159.6493 | 0.27054 | 2.8829 | 0.1695% | 2.8878 | 5390 | 15539.0686 | 121623.131 | 124012.549 | 125098.539 | 123569.5174 | 27.344 | 27.763 | 27.983 | 27.6967 | 0 | 0 | 0 | 0
21TR2751 | 253148 | Yamarna | half | 155 | 50 | 2021-06-08 |  | 17DHDD0016 | 130.17 | 130.32 | 123.8653 | -28.0632 | 585026.144 | 6895499.015 | 51 | 115.787 | -32.058 | 58463 | -1.735 | -66.073 | metaigneous mafic | amphibolite | Mylonitic banded amphibolite with alternating thicker chlorite-rich and thinner biotite-rich bands. Relict plagioclase measure up to 2 mm in length. The amphibolite consists of plagioclase, chlorite, biotite, acicular hornblende and quartz. Minor disseminated sulphide with some sulphide rich bands parallel to the foliation. Banding-parallel carbonate veins at chlorite/biotite rich interfaces. Weakly magnetic | Amphibolite | 2.57 | 2.02 | 6.66 | 3.2578 | 5.92 | [8 empty] | 468.42 | 468.68 | 302.52 | 166.493 | 0.26052 | 2.8135 | 0.1565% | 2.8179 | 5350 | 15051.9674 | 334735.781 | 352744.43 | 357062.451 | 348045.0768 | 26.781 | 27.506 | 27.729 | 27.3387 | 0 | 0 | 3.9 | 3.9
21TR2752 | 253149 | Yamarna | half | 146 | 50 | 2021-06-08 |  | 17DHDD0016 | 130.55 | 130.7 | 123.8653 | -28.0632 | 585026.144 | 6895499.015 | 51 | 115.787 | -32.058 | 58463 | -1.735 | -66.073 | metamorphic protolith unknown fault rock | mylonite | Mylonitic banded amphibolite with alternating thicker chlorite-rich and thinner biotite-rich bands. Relict plagioclase measure up to 2 mm in length. The amphibolite consists of plagioclase, chlorite, biotite, acicular hornblende and quartz. Minor disseminated sulphide with some sulphide rich bands parallel to the foliation. Banding-parallel carbonate veins at chlorite/biotite rich interfaces. Weakly magnetic | Mylonite | 2.03 | 1 | 0.734 | 1.1422 | 2.0776 | 5.4745 | 0 | 34.5026 | 10.6822 | 188.1891 | 2.0933 | 2.0646 | 117.8331 | 421.64 | 422.12 | 276.38 | 146.0321 | 0.48096 | 2.8873 | 0.3294% | 2.8969 | 5560 | 16053.4497 | 418861.127 | 420858.822 | 407174.794 | 415587.4835 | 30.955 | 31.182 | 30.926 | 31.021 | 0.4 | 0 | 0 | 0.4
21TR2753 | 253150 | Yamarna | half | 147 | 50 | 2021-06-08 |  | 17DHDD0016 | 135.15 | 135.3 | 123.8653 | -28.0632 | 585026.144 | 6895499.015 | 51 | 115.787 | -32.058 | 58463 | -1.735 | -66.073 | metamorphic protolith unknown fault rock | mylonite | Banded mylonite consisting of leucocratic quartzo-feldspathic and melanocratic biotite rich bands. Minor disseminated sulphides. Thin carbonate veins along leucocratic/melanocratic interfaces | Mylonite | 0.186 | 0.112 | 0.144 | 0.14422 | 0.26231 | [8 empty] | 428.81 | 429.27 | 271.99 | 157.5952 | 0.46092 | 2.721 | 0.2925% | 2.7289 | 5070 | 13795.2605 | 216237.759 | 240061.911 | 254988.658 | 236551.234 | 7.172 | 7.491 | 7.701 | 7.4547 | 0 | 0 | 0.1 | 0.1
21TR2754 | 253151 | Yamarna | half | 151 | 50 | 2021-06-08 |  | 17DHDD0016 | 137.41 | 137.56 | 123.8653 | -28.0632 | 585026.144 | 6895499.015 | 51 | 115.787 | -32.058 | 58463 | -1.735 | -66.073 | metamorphic protolith unknown fault rock | mylonite | Garnetiferous banded mylonite with alternating quartzo-feldspathic and biotite rich bands. A few chloritic bands, where garnet porphyroblasts (measuring about 2 mm) are concentrated. The porphyroblasts are aligned along the foliation. Minor acicular hornblende in the matrix. Disseminated sulphide. Weakly magnetic. | Mylonite | 0.261 | 0.746 | 0.453 | 0.44514 | 0.80926 | [8 empty] | 444.68 | 445.09 | 287.99 | 157.4148 | 0.41082 | 2.8249 | 0.261% | 2.8323 | 5160 | 14576.4462 | 153879.917 | 169642.547 | 180382.409 | 167611.4321 | 10.208 | 10.762 | 10.965 | 10.645 | 0 | 0 | 0 | 0
21TR2755 | 253152 | Yamarna | half | 95 | 50 | 2021-06-08 |  | 17DHDD0016 | 138.72 | 138.87 | 123.8653 | -28.0632 | 585026.144 | 6895499.015 | 51 | 115.787 | -32.058 | 58463 | -1.735 | -66.073 | metamorphic protolith unknown fault rock | mylonite | Banded mylonite consisting of feldspar, biotite, chlorite, quartz and acicular hornblende. Chlorite and biotite rich bands. A few, less than 2 mm wide carbonate veins parallel to the banding. Abundant 1–2 mm, commonly euhedral garnet porphyroblasts in biotite rich layers. Weakly magnetic | Mylonite | 51.5 | 53 | 29.7 | 43.2793 | 79.6338 | 7.0069 | 0 | 11.627 | 5.6198 | 257.523 | 37.4414 | 0.79386 | 150.8152 | 332.87 | 333.02 | 222.51 | 110.7315 | 0.1503 | 3.0061 | 0.1357% | 3.0102 | 5790 | 17405.3268 | 41298.177 | 45282.753 | 47323.421 | 44563.5669 | 8.261 | 8.639 | 8.506 | 8.4687 | 0 | 0 | 0 | 0
21TR2756 | 253153 | Yamarna | half | 150 | 50 | 2021-06-08 |  | 17DHDD0016 | 143.47 | 143.62 | 123.8653 | -28.0632 | 585026.144 | 6895499.015 | 51 | 115.787 | -32.058 | 58463 | -1.735 | -66.073 | metaigneous mafic | amphibolite | Mylonitic amphibolite composed of feldspar, chlorite, fibrous hornblende clusters, biotite, quartz and minor disseminated sulphide. The fibrous hornblende defines the lineation. Thin calcite veins parallel to the foliation. | Amphibolite | 0.56 | 0.304 | 0.495 | 0.43842 | 0.79713 | [8 empty] | 505.38 | 505.69 | 335.83 | 170.2004 | 0.31062 | 2.9693 | 0.1825% | 2.9748 | 6120 | 18172.258 | 48390.218 | 52921.698 | 57477.331 | 52799.4397 | 10.583 | 11.045 | 11.307 | 10.9783 | 0 | 0 | 0 | 0
21TR2757 | 253154 | Yamarna | half | 148 | 50 | 2021-06-08 |  | 17DHDD0016 | 146 | 146.15 | 123.8653 | -28.0632 | 585026.144 | 6895499.015 | 51 | 115.787 | -32.058 | 58463 | -1.735 | -66.073 | metaigneous mafic | amphibolite | Mylonitic amphibolite composed of feldspar, chlorite, fibrous hornblende clusters, biotite, quartz and minor disseminated sulphide. The fibrous hornblende defines the lineation. Thin calcite veins parallel to the foliation. | Amphibolite | 0.745 | 0.67 | 0.445 | 0.60562 | 1.1014 | [8 empty] | 459.84 | 460.17 | 305.84 | 154.6393 | 0.33066 | 2.9736 | 0.2138% | 2.98 | 6170 | 18347.2972 | 16970.221 | 17844.095 | 18110.737 | 17634.8884 | 12.753 | 12.817 | 12.809 | 12.793 | 0 | 0 | 0 | 0
21TR2758 | 253155 | Yamarna | half | 152 | 50 | 2021-06-08 |  | 17DHDD0016 | 146.6 | 146.75 | 123.8653 | -28.0632 | 585026.144 | 6895499.015 | 51 | 115.787 | -32.058 | 58463 | -1.735 | -66.073 | metaigneous mafic | amphibolite | Mylonitic amphibolite composed of feldspar, chlorite, fibrous hornblende clusters, biotite, quartz and minor disseminated sulphide. The fibrous hornblende defines the lineation. Thin calcite veins parallel to the foliation. | Amphibolite | 0.505 | 0.322 | 0.605 | 0.46164 | 0.83916 | [8 empty] | 501.68 | 502.08 | 330.33 | 172.0942 | 0.4008 | 2.9151 | 0.2329% | 2.922 | 5920 | 17257.6752 | 25038.062 | 25775.837 | 26362.746 | 25719.8271 | 11.156 | 11.381 | 11.605 | 11.3807 | 0 | 0 | 0 | 0
21TR2759 | 253156 | Yamarna | half | 147 | 50 | 2021-06-08 |  | 17DHDD0016 | 154.53 | 154.68 | 123.8653 | -28.0632 | 585026.144 | 6895499.015 | 51 | 115.787 | -32.058 | 58463 | -1.735 | -66.073 | metamorphic protolith unknown fault rock | mylonite | Banded mylonite consisting of leucocratic quartzo-feldspathic and melanocratic biotite rich bands. Minor disseminated sulphides. Minor thin carbonate veins parallel to the foliation | Mylonite | 0.267 | 0.19 | 0.267 | 0.23837 | 0.43355 | [8 empty] | 440.42 | 440.74 | 280.56 | 160.501 | 0.32064 | 2.744 | 0.1998% | 2.7495 | 5510 | 15119.6202 | 429465.631 | 458488.886 | 466367.107 | 451157.7058 | 10.572 | 11.202 | 11.407 | 11.0603 | 0 | 0 | 0 | 0
21TR2760 | 253157 | Yamarna | half | 150 | 50 | 2021-06-08 |  | 17DHDD0016 | 157.65 | 157.8 | 123.8653 | -28.0632 | 585026.144 | 6895499.015 | 51 | 115.787 | -32.058 | 58463 | -1.735 | -66.073 | metamorphic protolith unknown fault rock | mylonite | Banded mylonite consisting of leucocratic quartzo-feldspathic and melanocratic biotite rich bands. Minor chlorite and disseminated sulphides. Minor thin carbonate veins parallel to the foliation. The sampled interval is dominated by leucocratic bands. | Mylonite | 0.019 | 0.036 | 0.013 | 0.020717 | 0.037668 | [8 empty] | 446.67 | 447.05 | 281.28 | 166.1022 | 0.38076 | 2.6891 | 0.2292% | 2.6953 | 5430 | 14601.9621 | 186815.175 | 215381.604 | 236244.537 | 211833.2735 | 7.374 | 7.967 | 8.362 | 7.901 | 0.2 | 0 | 0.2 | 0.2
21TR2761 | 253158 | Yamarna | half | 145 | 50 | 2021-06-08 |  | 17DHDD0016 | 163.34 | 163.49 | 123.8653 | -28.0632 | 585026.144 | 6895499.015 | 51 | 115.787 | -32.058 | 58463 | -1.735 | -66.073 | metamorphic protolith unknown fault rock | mylonite | Banded mylonite consisting of feldspar, biotite, chlorite, quartz and acicular hornblende. Chlorite and biotite rich bands. Banding-parallel carbonate veins at chlorite/biotite rich interfaces. A few 1–2 mm veins consisting mainly of finely crystalline quartz. A thin fracture in-filled with calcite. Weakly magnetic | Mylonite | 1.1 | 1.27 | 0.191 | 0.64379 | 1.1712 | [8 empty] | 438.86 | 439.22 | 276.89 | 162.6553 | 0.36072 | 2.6981 | 0.2218% | 2.7041 | 5580 | 15055.3879 | 101780.415 | 127015.75 | 141084.991 | 122180.2107 | 7.779 | 8.293 | 8.683 | 8.2517 | 0 | 0 | 0 | 0
21TR2762 | 253159 | Yamarna | half | 149 | 50 | 2021-06-08 |  | 17DHDD0016 | 164.7 | 164.85 | 123.8653 | -28.0632 | 585026.144 | 6895499.015 | 51 | 115.787 | -32.058 | 58463 | -1.735 | -66.073 | metamorphic protolith unknown fault rock | mylonite | Banded mylonite with biotite-rich, quartzo-feldspathic and chlorite-rich bands. Minor thin carbonate veins and fractures oblique to the foliation. | Mylonite | 3.09 | 1.09 | 2.04 | 1.9011 | 3.457 | [8 empty] | 415.56 | 415.99 | 263.53 | 152.7655 | 0.43086 | 2.7202 | 0.282% | 2.7279 | 5250 | 14281.2975 | 716407.151 | 725684.842 | 699379.596 | 713740.4449 | 12.772 | 13.008 | 12.391 | 12.7237 | 0 | 0 | 0 | 0
21TR2763 | 253160 | Yamarna | half | 151 | 50 | 2021-06-08 |  | 17DHDD0016 | 168.11 | 168.26 | 123.8653 | -28.0632 | 585026.144 | 6895499.015 | 51 | 115.787 | -32.058 | 58463 | -1.735 | -66.073 | metamorphic protolith unknown fault rock | mylonite | Mylonitic amphibolite composed of feldspar, chlorite, hornblende, biotite, quartz and minor disseminated sulphide. Thin calcite veins parallel to the foliation. | Mylonite | 0.349 | 0.213 | 0.33 | 0.29056 | 0.52824 | [8 empty] | 468.62 | 468.95 | 306.31 | 162.9659 | 0.33066 | 2.8756 | 0.2029% | 2.8814 | 5860 | 16850.8422 | 608727.694 | 619268.425 | 622100.616 | 616671.9714 | 13.419 | 13.488 | 13.641 | 13.516 | 0 | 0 | 0 | 0
21TR2764 | 253161 | Yamarna | half | 147 | 50 | 2021-06-08 |  | 17DHDD0016 | 172.18 | 172.33 | 123.8653 | -28.0632 | 585026.144 | 6895499.015 | 51 | 115.787 | -32.058 | 58463 | -1.735 | -66.073 | metamorphic protolith unknown fault rock | mylonite | Banded mylonite consisting of leucocratic quartzo-feldspathic and melanocratic biotite rich bands. A well-developed lineation. Thin carbonate veins parallel to the foliation. The sampled interval is dominated by leucocratic bands. Local kinks and minor faults with about 3 mm displacement, oblique to the foliation. | Mylonite | 0.119 | 0.123 | 0.073 | 0.10223 | 0.18594 | [8 empty] | 418.34 | 418.74 | 265.26 | 153.7876 | 0.4008 | 2.7202 | 0.2606% | 2.7274 | 5350 | 14553.3148 | 314336.175 | 316093.683 | 302792.066 | 311017.5462 | 9.548 | 9.563 | 9.474 | 9.5283 | 0 | 0 | 0.2 | 0.2
21TR2765 | 253162 | Yamarna | half | 96 | 50 | 2021-06-08 |  | 17DHDD0016 | 174.95 | 175.1 | 123.8653 | -28.0632 | 585026.144 | 6895499.015 | 51 | 115.787 | -32.058 | 58463 | -1.735 | -66.073 | metaigneous volcanic | mafic-felsic volcaniclastic rock | Volcaniclastic, mixed, banded mafic-felsic rock. Strongly foliated, contains partitions of mafic components dominantly consisting of acicular chlorite, actinolite, phlogopite with opaque's and fine-grained disseminated porphyroblasts of garnet, layered with felsic components dominantly consisting of stubby to acicular feldspar, quartz, biotite and chlorite. Banding or partitioning defines an S1 and there is a shallow angled S2 that transects the original banded compositions and S1. Fine-grained, disseminated sulfide present. Fine-grained felsic or lighter banding may also be caused by a grain size reduction or mylonitization/shear partitioning within the rock. All banding and partitioning contains finer, delictate internal layering as well ?S0. Some carbonate veins present and carbonate alteration within the more mafic bands. Moderately magnetic. | Volcaniclastic rock | 14.1 | 24 | 37.3 | 23.2834 | 42.7995 | 4.3093 | 0 | -41.0835 | 1.5724 | 44.099 | 23.531 | 0.3756 | 92.7527 | 300.83 | 300.95 | 195.51 | 105.6513 | 0.12024 | 2.8474 | 0.1138% | 2.8506 | 5200 | 14806.4052 | 97491.59 | 106206.38 | 111393.066 | 104871.7799 | 7.214 | 7.506 | 7.401 | 7.3737 | 0 | 0 | 0 | 0
21TR2766 | 253163 | Yamarna | half | 151 | 50 | 2021-06-08 |  | 17DHDD0016 | 178.62 | 178.77 | 123.8653 | -28.0632 | 585026.144 | 6895499.015 | 51 | 115.787 | -32.058 | 58463 | -1.735 | -66.073 | metaigneous volcanic | mafic-felsic volcaniclastic rock | Volcaniclastic, mixed, thinly banded mafic-felsic rock. Strongly foliated, contains partitions of mafic components dominantly consisting of acicular chlorite, actinolite, phlogopite, layered with felsic components dominantly consisting of stubby to acicular feldspar, quartz, biotite and chlorite. Delicate banding or partitioning defines an S1 and there is a shallow angled S2 that transects the original banded compositions and S1. Fine-grained disseminated sulfide present. Fine-grained felsic or lighter banding may also be caused by a grain size reduction or mylonitization/shear partitioning within the rock. In this sample the finer felsic bands are more common. All banding and partitioning contains finer, delicate, internal micro-layering as well ?S0. Some carbonate veins present. Moderately magnetic. | Volcaniclastic rock | 0.076 | 0.044 | 0.152 | 0.079806 | 0.14509 | [8 empty] | 433.32 | 433.54 | 272.81 | 161.0521 | 0.22044 | 2.6906 | 0.1369% | 2.6942 | 4950 | 13318.2613 | 297656.636 | 312886.933 | 352675.06 | 320252.5389 | 5.772 | 5.945 | 6.387 | 6.0347 | 0 | 0.1 | 0 | 0.1
21TR2767 | 253164 | Yamarna | half | 145 | 50 | 2021-06-08 |  | 17DHDD0016 | 183.5 | 183.65 | 123.8653 | -28.0632 | 585026.144 | 6895499.015 | 51 | 115.787 | -32.058 | 58463 | -1.735 | -66.073 | igneous mafic volcanic | mafic volcaniclastic rock | Volcaniclastic, mixed, thinly banded mafic rock. Strongly foliated, contains thin partitions of mafic components dominantly consisting of acicular chlorite, actinolite, phlogopite, layered with felsic components dominantly consisting of fine-grained stubby to acicular feldspar, quartz, biotite and chlorite. Delicate banding or partitioning defines an S1 and there is a shallow angled S2 that transects the original banded compositions and S1. Fine-grained, disseminated sulfide present. Fine-grained felsic or lighter banding may also be caused by a grain size reduction or mylonitization/shear partitioning within the rock. In this sample the mafic component and metamorphic chlorite overprint is dominant. Some carbonate veins present and carbonate is present along the banded margins. Weakly magnetic. | Volcaniclastic rock | 0.294 | 0.198 | 0.278 | 0.25294 | 0.46015 | [8 empty] | 444.39 | 444.62 | 288.74 | 156.1924 | 0.23046 | 2.8451 | 0.1475% | 2.8493 | 5590 | 15904.3612 | 322407.019 | 334368.521 | 333143.152 | 329928.8204 | 11.192 | 11.459 | 11.568 | 11.4063 | 0 | 0 | 0 | 0
21TR2768 | 253165 | Yamarna | half | 147 | 50 | 2021-06-08 |  | 17DHDD0016 | 187.97 | 188.12 | 123.8653 | -28.0632 | 585026.144 | 6895499.015 | 51 | 115.787 | -32.058 | 58463 | -1.735 | -66.073 | metaigneous volcanic | mafic-felsic volcaniclastic rock | Volcaniclastic, mixed, mafic rock. Strongly foliated. Contains a groundmass of acicular chlorite, actinolite, phlogopite in mafic components, and minor, fine-grained, stubby to acicular feldspar, quartz, biotite and chlorite in felsic components. Medium-grained biotite and chlorite are disseminated and randomly oriented throughout the sample. Fine-grained, disseminated sulfide present. In this sample the mafic component and metamorphic chlorite-biotite overprint is dominant. Some carbonate veins present and carbonate along banded margins is common. Weakly magnetic. | Volcaniclastic rock | 0.225 | 0.161 | 0.125 | 0.16544 | 0.3009 | [8 empty] | 442.93 | 443.19 | 283.85 | 159.6593 | 0.26052 | 2.7742 | 0.1632% | 2.7788 | 5430 | 15064.0121 | 650571.971 | 639787.738 | 636188.506 | 642153.7549 | 28.938 | 28.216 | 29.165 | 28.773 | 0 | 0 | 0 | 0
21TR2769 | 253166 | Yamarna | half | 148 | 50 | 2021-06-08 |  | 17DHDD0016 | 190.2 | 190.35 | 123.8653 | -28.0632 | 585026.144 | 6895499.015 | 51 | 115.787 | -32.058 | 58463 | -1.735 | -66.073 | metaigneous volcanic | mafic-felsic volcaniclastic rock | Volcaniclastic, mixed, banded mafic-felsic rock. Strongly foliated, contains partitions of mafic components dominantly consisting of acicular chlorite, actinolite, phlogopite with opaque's, layered with felsic components dominantly consisting of stubby to acicular feldspar, quartz, biotite and chlorite. Banding or partitioning defines an S1 and there is a shallow angled S2 that transects the original banded compositions and S1. Fine-grained, disseminated sulfide present. Fine-grained felsic or lighter banding may also be caused by a grain size reduction or mylonitization/shear partitioning within the rock. All banding and partitioning contains finer, delicate internal layering as well ?S0. Some carbonate veins present and carbonate alteration within the more mafic bands. Weakly magnetic. | Volcaniclastic rock | 0.397 | 0.223 | 0.251 | 0.28114 | 0.51128 | [8 empty] | 459.48 | 459.69 | 298.63 | 161.3828 | 0.21042 | 2.8471 | 0.1304% | 2.8509 | 5670 | 16143.3074 | 91686.145 | 97366.979 | 96615.888 | 95189.2678 | 8.297 | 8.379 | 8.379 | 8.3517 | 0 | 0 | 0 | 0
21TR2770 | 253167 | Yamarna | half | 149 | 50 | 2021-06-08 |  | 17DHDD0016 | 192.75 | 192.9 | 123.8653 | -28.0632 | 585026.144 | 6895499.015 | 51 | 115.787 | -32.058 | 58463 | -1.735 | -66.073 | metaigneous volcanic | mafic-felsic volcaniclastic rock | Volcaniclastic, mixed, banded mafic-felsic rock. Strongly foliated, contains partitions of mafic components dominantly consisting of acicular chlorite, actinolite, phlogopite with opaque's, layered with felsic components dominantly consisting of stubby to acicular feldspar, quartz, biotite and chlorite. Banding or partitioning defines an S1 and there is a shallow angled S2 that transects the original banded compositions and S1. Fine-grained, disseminated sulfide present. Fine-grained felsic or lighter banding may also be caused by a grain size reduction or mylonitization/shear partitioning within the rock. All banding and partitioning contains finer, delicate internal layering as well ?S0. Some coarse-grained quartz, feldspar and carbonate veins infilled with chlorite and ankerite present. Weakly magnetic. | Volcaniclastic rock | 0.655 | 0.559 | 0.743 | 0.64796 | 1.1782 | [8 empty] | 442.95 | 443.48 | 285.94 | 157.8557 | 0.53106 | 2.806 | 0.3364% | 2.8155 | 5520 | 15489.3604 | 136107.214 | 178626.031 | 185179.65 | 165122.5489 | 16.029 | 17.051 | 17.51 | 16.8633 | 0 | 0 | 0 | 0
21TR2771 | 253168 | Yamarna | half | 147 | 50 | 2021-06-08 |  | 17DHDD0016 | 198.25 | 198.4 | 123.8653 | -28.0632 | 585026.144 | 6895499.015 | 51 | 115.787 | -32.058 | 58463 | -1.735 | -66.073 | metaigneous volcanic | mafic-felsic volcaniclastic rock | Volcaniclastic, mixed, banded mafic-felsic rock. Strongly foliated, contains partitions of mafic components dominantly consisting of acicular chlorite, actinolite, phlogopite with opaque's, layered with felsic components dominantly consisting of stubby to acicular feldspar, quartz, biotite and chlorite. Banding or partitioning defines an S1 and there is a shallow angled S2 that transects the original banded compositions and S1. Fine-grained, disseminated sulfide present. Fine-grained felsic or lighter banding may also be caused by a grain size reduction or mylonitization, shear partitioning within the rock. All banding and partitioning contains finer, delectate internal layering as well ?S0. Some carbonate veins present. Sample contains a large melt vein to patch in-filled with feldspar-quartz-chlorite-biotite and carbonate. Selvages to this melt vein contain more hydrous minerals such as chlorite and are charged with carbonate and sericite. Weakly magnetic. | Volcaniclastic rock | 0.684 | 0.292 | 0.398 | 0.42997 | 0.78203 | [8 empty] | 436.14 | 436.37 | 284.31 | 152.3647 | 0.23046 | 2.8625 | 0.1513% | 2.8668 | 5490 | 15714.9795 | 546947.795 | 581431.37 | 606080.528 | 577641.2808 | 12.315 | 12.9 | 13.182 | 12.799 | 0 | 0 | 0 | 0
21TR2772 | 253169 | Yamarna | half | 146 | 50 | 2021-06-08 |  | 17DHDD0016 | 202.15 | 202.3 | 123.8653 | -28.0632 | 585026.144 | 6895499.015 | 51 | 115.787 | -32.058 | 58463 | -1.735 | -66.073 | metaigneous volcanic | mafic-felsic volcaniclastic rock | Volcaniclastic, mixed, banded mafic-felsic rock. Strongly foliated, contains partitions of mafic components dominantly consisting of acicular chlorite, actinolite, phlogopite with opaque's, layered with felsic components dominantly consisting of stubby to acicular feldspar, quartz, biotite and chlorite. Banding or partitioning defines an S1 and there is a shallow angled S2 that transects the original banded compositions and S1. Fine-grained, disseminated sulfide present. Some fine-grained garnet porphyroblasts present in the more mafic bands. Fine-grained felsic or lighter banding may also be caused by a grain size reduction or mylonitization/shear partitioning within the rock. All banding and partitioning contains finer, delectate internal layering as well ?S0. Weakly magnetic. | Volcaniclastic rock | 0.5 | 0.339 | 0.403 | 0.40878 | 0.74357 | [8 empty] | 490.51 | 490.65 | 313.19 | 177.8156 | 0.14028 | 2.7585 | 0.07889% | 2.7607 | 5540 | 15282.2639 | 50454.755 | 53450.528 | 52271.182 | 52044.1765 | 4.587 | 4.56 | 4.489 | 4.5453 | 0 | 0 | 0 | 0
21TR2773 | 253170 | Yamarna | half | 146 | 50 | 2021-06-08 |  | 17DHDD0016 | 206.45 | 206.6 | 123.8653 | -28.0632 | 585026.144 | 6895499.015 | 51 | 115.787 | -32.058 | 58463 | -1.735 | -66.073 | metaigneous volcanic | mafic-felsic volcaniclastic rock | Volcaniclastic, mixed, banded mafic-felsic rock. Strongly foliated, contains partitions of mafic components dominantly consisting of acicular chlorite, actinolite, phlogopite with opaque's, layered with felsic components dominantly consisting of stubby to acicular feldspar, quartz, biotite and chlorite. Banding or partitioning defines an S1 and there is a shallow angled S2 that transects the original banded compositions and S1. Fine-grained, disseminated sulfide present. Fine-grained felsic or lighter banding may also be caused by a grain size reduction or mylonitization/shear partitioning within the rock. All banding and partitioning contains finer, delectate internal layering as well ?S0. Some coarse-grained quartz, feldspar and carbonate veins infilled with chlorite and ankerite present. Weakly magnetic. | Volcaniclastic rock | 0.275 | 0.175 | 0.314 | 0.24723 | 0.44971 | [8 empty] | 415.6 | 415.97 | 269.07 | 147.1944 | 0.37074 | 2.8235 | 0.2519% | 2.8306 | 5460 | 15416.1855 | 34023.996 | 36028.574 | 38351.512 | 36091.5024 | 13.371 | 13.622 | 13.651 | 13.548 | 0 | 0 | 0 | 0
21TR2774 | 253171 | Yamarna | half | 146 | 50 | 2021-06-08 |  | 17DHDD0016 | 209.9 | 210.05 | 123.8653 | -28.0632 | 585026.144 | 6895499.015 | 51 | 115.787 | -32.058 | 58463 | -1.735 | -66.073 | metaigneous volcanic | mafic-felsic volcaniclastic rock | Volcaniclastic, mixed, thinly banded mafic-felsic rock. Strongly foliated, contains partitions of mafic components dominantly consisting of acicular chlorite, actinolite, phlogopite, layered with felsic components dominantly consisting of stubby to acicular feldspar, quartz, biotite and chlorite. Delicate banding or partitioning defines an S1 and there is a shallow angled S2 that transects the original banded compositions and S1. Fine-grained, disseminated sulfide present. Fine-grained felsic or lighter banding may also be caused by a grain size reduction or mylonitization/shear partitioning within the rock. In this sample the finer to medium mafic bands are more common. All banding and partitioning contains finer, delectate, internal micro-layering as well ?S0. Some carbonate veins present and carbonate alteration constrained to the more mafic bands. Weakly magnetic. | Volcaniclastic rock | 0.316 | 0.189 | 0.333 | 0.27093 | 0.49283 | [8 empty] | 475.69 | 475.88 | 308.66 | 167.5551 | 0.19038 | 2.839 | 0.1136% | 2.8422 | 5600 | 15898.4348 | 437559.531 | 464054.996 | 496124.479 | 465299.3211 | 24.758 | 25.155 | 24.294 | 24.7357 | 0 | 0 | 0 | 0
21TR2775 | 253172 | Yamarna | half | 146 | 50 | 2021-06-08 |  | 17DHDD0016 | 219.93 | 220.08 | 123.8653 | -28.0632 | 585026.144 | 6895499.015 | 51 | 115.787 | -32.058 | 58463 | -1.735 | -66.073 | metaigneous volcanic | mafic-felsic volcaniclastic rock | Volcaniclastic, mixed, thinly banded mafic-felsic rock. Strongly foliated, contains partitions of mafic components dominantly consisting of acicular chlorite, actinolite, phlogopite, layered with felsic components dominantly consisting of stubby to acicular feldspar, quartz, biotite and chlorite. Delicate banding or partitioning defines an S1 and there is a shallow angled S2 that transects the original banded compositions and S1. Fine-grained, disseminated sulfide present. Fine-grained felsic or lighter banding may also be caused by a grain size reduction or mylonitization/shear partitioning within the rock. In this sample the finer to medium bands of mafic composition are more common. All banding and partitioning contains finer, delectate, internal micro-layering as well ?S0. Some carbonate veins present and carbonate alteration constrained, interstitial to the more mafic bands is common. Weakly magnetic. | Volcaniclastic rock | 0.384 | 0.234 | 0.339 | 0.31231 | 0.56809 | [8 empty] | 413.12 | 413.34 | 267.23 | 146.4028 | 0.22044 | 2.8218 | 0.1506% | 2.8261 | 5640 | 15914.9737 | 633928.332 | 638322.81 | 643217.308 | 638478.2136 | 36.894 | 36.728 | 36.865 | 36.829 | 0 | 0 | 0 | 0
21TR2776 | 253173 | Yamarna | half | 148 | 50 | 2021-06-08 |  | 17DHDD0016 | 224.76 | 224.91 | 123.8653 | -28.0632 | 585026.144 | 6895499.015 | 51 | 115.787 | -32.058 | 58463 | -1.735 | -66.073 | metaigneous volcanic | mafic-felsic volcaniclastic rock | Volcaniclastic, mixed, thinly banded mafic-felsic rock. Strongly foliated, contains partitions of mafic components dominantly consisting of acicular chlorite, actinolite, phlogopite, layered with felsic components dominantly consisting of stubby to acicular feldspar, quartz, biotite and chlorite. Delicate banding or partitioning defines an S1 and there is a shallow angled S2 that transects the original banded compositions and S1. Fine-grained, disseminated sulfide present. Fine-grained felsic or lighter banding may also be caused by a grain size reduction or mylonitization/shear partitioning within the rock. In this sample the finer to medium bands of mafic composition are more common. All banding and partitioning contains finer, delectate, internal micro-layering as well ?S0. Some carbonate veins present and carbonate alteration constrained, interstitial to the more mafic bands is common. Weakly magnetic. | Volcaniclastic rock | 0.24 | 0.187 | 0.271 | 0.22997 | 0.41823 | [8 empty] | 424.9 | 425.19 | 275.99 | 149.499 | 0.29058 | 2.8422 | 0.1944% | 2.8477 | 5580 | 15859.2501 | 705795.982 | 737750.687 | 726569.341 | 723250.3027 | 66.11 | 70.113 | 69.718 | 68.647 | 0 | 0 | 0 | 0
21TR2777 | 253174 | Yamarna | half | 147 | 50 | 2021-06-08 |  | 17DHDD0016 | 231.87 | 232.02 | 123.8653 | -28.0632 | 585026.144 | 6895499.015 | 51 | 115.787 | -32.058 | 58463 | -1.735 | -66.073 | metaigneous mafic volcanic | amphibolite derived from volcanic rock | Volcaniclastic, foliated mafic amphibolite. Strongly foliated, dominantly contains mafic components consisting of an acicular assemblage of chlorite, actinolite, phlogopite, layered with minor felsic components consisting of stubby to acicular feldspar, quartz, biotite and chlorite. Delicate banding or partitioning defines an S1 and there is a shallow angled S2 that transects the original banded compositions and S1. Fine-grained, disseminated sulfide present. Fine-grained felsic or lighter banding may also be caused by a grain size reduction or mylonitization/shear partitioning within the rock. In this sample the mafic composition is dominant with some zones containing medium-grained feldspar grains with pressure shadows in-filled with feldspar and chlorite. Weakly magnetic. | Amphibolite | 0.284 | 0.197 | 0.285 | 0.2517 | 0.45778 | [8 empty] | 434.32 | 434.67 | 280.34 | 154.6393 | 0.3507 | 2.8086 | 0.2268% | 2.815 | 5620 | 15784.3364 | 6372.893 | 6794.967 | 6636.226 | 6599.0545 | 3.436 | 3.799 | 3.739 | 3.658 | 0 | 0 | 0 | 0
21TR2778 | 253175 | Yamarna | half | 148 | 50 | 2021-06-08 |  | 17DHDD0016 | 235.71 | 235.86 | 123.8653 | -28.0632 | 585026.144 | 6895499.015 | 51 | 115.787 | -32.058 | 58463 | -1.735 | -66.073 | metaigneous mafic volcanic | amphibolite derived from volcanic rock | Volcaniclastic, foliated mafic amphibolite. Strongly foliated, dominantly contains mafic components consisting of an acicular assemblage of chlorite, actinolite, phlogopite, layered with minor felsic components consisting of stubby to acicular feldspar, quartz, biotite and chlorite. Fine-grained, disseminated sulfide present. Two sulfide phases seen. Fine-grained chlorite-rich veins with selvages of feldspar present. In this sample the mafic composition is dominant with disseminated medium-grained feldspar-quartz grains (with pressure shadows in-filled with feldspar) and chlorite are common. Weakly magnetic. Possibly more granitic or intermediate input into the volcaniclastic. | Amphibolite | 0.207 | 0.198 | 0.168 | 0.19025 | 0.34598 | [8 empty] | 345.87 | 346.06 | 221.34 | 124.9699 | 0.19038 | 2.7676 | 0.1523% | 2.7718 | 5290 | 14640.7392 | 1686.565 | 1860.322 | 2240.579 | 1915.6544 | 4.36 | 4.541 | 4.88 | 4.5937 | 0 | 0 | 0 | 0
21TR2779 | 253176 | Yamarna | half | 148 | 50 | 2021-06-08 |  | 17DHDD0016 | 240.65 | 240.8 | 123.8653 | -28.0632 | 585026.144 | 6895499.015 | 51 | 115.787 | -32.058 | 58463 | -1.735 | -66.073 | metaigneous mafic volcanic | amphibolite derived from volcanic rock | Volcaniclastic, foliated mafic amphibolite. Strongly foliated, dominantly contains mafic components consisting of an acicular assemblage of chlorite, actinolite, phlogopite, layered with minor felsic components consisting of stubby to acicular feldspar, quartz, biotite and chlorite. Delicate banding or partitioning defines an S1 and there is a shallow angled S2 that transects the original banded compositions and S1. Fine-grained, disseminated sulfide present. Fine-grained felsic or lighter banding may also be caused by a grain size reduction or mylonitization/shear partitioning within the rock. In this sample the mafic composition is dominant and more chlorite-rich. Some carbonate veins are present along with carbonate alteration. Weakly magnetic. | Amphibolite | 0.258 | 0.177 | 0.291 | 0.23686 | 0.43076 | [8 empty] | 463.36 | 463.57 | 296.76 | 167.1443 | 0.21042 | 2.7722 | 0.1259% | 2.7757 | 5170 | 14332.3545 | 25045.839 | 25120.891 | 26089.814 | 25414.4395 | 2.498 | 2.701 | 2.717 | 2.6387 | 0 | 0 | 0 | 0
21TR2780 | 253177 | Yamarna | half | 147 | 50 | 2021-06-08 |  | 17DHDD0016 | 244.85 | 245 | 123.8653 | -28.0632 | 585026.144 | 6895499.015 | 51 | 115.787 | -32.058 | 58463 | -1.735 | -66.073 | metaigneous mafic volcanic | amphibolite derived from volcanic rock | Volcaniclastic, foliated, veined mafic amphibolite. Strongly foliated, dominantly contains mafic components consisting of an acicular assemblage of chlorite, actinolite, phlogopite, layered with minor felsic components consisting of stubby to acicular feldspar, quartz, biotite and chlorite. Delicate banding or partitioning defines an S1 and there is a shallow angled S2 that transects the original banded compositions and S1. Fine-grained, disseminated sulfide present. Fine-grained felsic and dark aphyric biotite-rich and lighter banding may also be caused by a grain size reduction or mylonitization/shear partitioning within the rock. In this sample the mafic composition is dominant and more chlorite-rich. Some carbonate veins present and carbonate alteration. Quartz-feldspar veins and chaotic deformed veins also present. Weakly magnetic. | Amphibolite | 0.255 | 0.166 | 0.232 | 0.21415 | 0.38949 | [8 empty] | 478 | 478.26 | 308 | 170.6012 | 0.26052 | 2.8019 | 0.1527% | 2.8061 | 5450 | 15270.1151 | 1445.996 | 1861.662 | 2548.72 | 1900.1885 | 2.107 | 2.226 | 2.585 | 2.306 | 0 | 0 | 0 | 0
21TR2781 | 253178 | Yamarna | half | 146 | 50 | 2021-06-08 |  | 17DHDD0016 | 245.85 | 246 | 123.8653 | -28.0632 | 585026.144 | 6895499.015 | 51 | 115.787 | -32.058 | 58463 | -1.735 | -66.073 | metaigneous mafic volcanic | amphibolite derived from volcanic rock | Volcaniclastic, foliated mafic amphibolite. Strongly foliated, dominantly contains mafic components consisting of an acicular assemblage of chlorite, actinolite, phlogopite, layered with minor felsic components consisting of stubby to acicular feldspar, quartz, biotite and chlorite. Delicate banding or partitioning defines an S1 and there is a shallow angled S2 that transects the original banded compositions and S1. Fine-grained, disseminated sulfide present. Fine-grained felsic or lighter banding may also be caused by a grain size reduction or mylonitization/shear partitioning within the rock. In this sample the mafic composition is dominant and more chlorite-biotite-rich. Weakly magnetic. | Amphibolite | 0.421 | 0.275 | 0.422 | 0.36557 | 0.66498 | [8 empty] | 472.16 | 472.44 | 309.92 | 162.8457 | 0.28056 | 2.8994 | 0.1723% | 2.9044 | 5450 | 15801.9041 | 708.751 | 778.14 | 877.616 | 785.1488 | 2.339 | 2.274 | 2.163 | 2.2587 | 0 | 0 | 0 | 0
21TR2782 | 253179 | Yamarna | half | 146 | 50 | 2021-06-08 |  | 17DHDD0016 | 259 | 259.15 | 123.8653 | -28.0632 | 585026.144 | 6895499.015 | 51 | 115.787 | -32.058 | 58463 | -1.735 | -66.073 | metaigneous mafic volcanic | amphibolite derived from volcanic rock | Volcaniclastic, foliated mafic amphibolite. Strongly foliated, dominantly contains mafic components consisting of an acicular assemblage of chlorite, actinolite, phlogopite, layered with minor felsic components consisting of stubby to acicular feldspar, quartz, biotite and chlorite. Delicate banding or partitioning defines an S1 and there is a shallow angled S2 that transects the original banded compositions and S1. Fine-grained, disseminated sulfide present. Fine-grained felsic or lighter banding may also be caused by a grain size reduction or mylonitization/shear partitioning within the rock. In this sample the mafic composition is dominant and more chlorite-biotite-rich. The sample also contains a large section of melt infiltrated leucocratic material. This leucocratic section is weakly foliated and contains medium-grained grains to aggregates of chlorite-amphibole within a feldspar-quartz-rich groundmass. Margins to this melt patch or zone are gradational to diffuse with the host assemblage. Rare sulfides in veins are also present. Weakly magnetic. | Amphibolite | 0.313 | 0.247 | 0.38 | 0.30856 | 0.56127 | [8 empty] | 401.3 | 401.46 | 251.15 | 150.6112 | 0.16032 | 2.6645 | 0.1064% | 2.6673 | 5630 | 15001.0003 | 924.835 | 937.67 | 1162.361 | 1002.6556 | 9.499 | 9.244 | 8.611 | 9.118 | 0 | 0.1 | 0 | 0.1
21TR2783 | 253180 | Yamarna | half | 148 | 50 | 2021-06-08 |  | 17DHDD0016 | 261.39 | 261.55 | 123.8653 | -28.0632 | 585026.144 | 6895499.015 | 51 | 115.787 | -32.058 | 58463 | -1.735 | -66.073 | metaigneous mafic volcanic | amphibolite derived from volcanic rock | Volcaniclastic, foliated mafic amphibolite. Strongly foliated, dominantly contains mafic components consisting of an acicular assemblage of chlorite, actinolite, phlogopite, layered with minor felsic components consisting of stubby to acicular feldspar, quartz, biotite and chlorite. Delicate banding or partitioning defines an S1 and there is a shallow angled S2 that transects the original banded compositions and S1. Fine-grained, disseminated sulfide present. Fine-grained felsic or lighter banding may also be caused by a grain size reduction or mylonitization, shear partitioning within the rock. In this sample the mafic composition is dominant and more chlorite-biotite-rich. Weakly magnetic. | Amphibolite | 0.455 | 0.315 | 0.457 | 0.4031 | 0.73308 | [8 empty] | 451.76 | 452.08 | 298.09 | 154.2986 | 0.32064 | 2.9278 | 0.2078% | 2.9339 | 5420 | 15868.8364 | 739.747 | 809.768 | 1182.873 | 891.5122 | 3.944 | 4.001 | 4.481 | 4.142 | 0 | 0 | 0 | 0
21TR2784 | 253181 | Yamarna | half | 147 | 50 | 2021-06-08 |  | 17DHDD0016 | 268.63 | 268.78 | 123.8653 | -28.0632 | 585026.144 | 6895499.015 | 51 | 115.787 | -32.058 | 58463 | -1.735 | -66.073 | metaigneous mafic volcanic | amphibolite derived from volcanic rock | Volcaniclastic, foliated, medium-grained, mafic amphibolite. Weakly foliated, dominantly contains mafic components consisting of an acicular assemblage of chlorite, actinolite, phlogopite, layered with minor felsic components consisting of stubby to acicular feldspar, quartz, biotite and chlorite. Fine-grained, disseminated sulfide present. Fine-grained felsic or lighter banding may also be caused by a grain size reduction or mylonitization, shear partitioning within the rock. In this sample the mafic composition is dominant and more chlorite-biotite-rich. Weakly magnetic. Sample contains feldspar and carbonate rich veins with chlorite-rich selvages and carbonate alteration throughout. Some feldspar-quartz-rich veins or melt veins are also present. Medium-grained biotite and chlorite form a web-like texture surrounding chlorite-feldspar-quartz aggregates. | Amphibolite | 0.229 | 0.131 | 0.225 | 0.18899 | 0.34373 | [8 empty] | 436.82 | 437.09 | 280.46 | 156.9439 | 0.27054 | 2.7833 | 0.1724% | 2.7881 | 5280 | 14695.7593 | 1075.642 | 1211.423 | 1512.146 | 1253.6773 | 1.791 | 1.724 | 1.682 | 1.7323 | 0 | 0 | 0 | 0
21TR2785 | 253182 | Yamarna | half | 146 | 50 | 2021-06-08 |  | 17DHDD0016 | 269.53 | 269.68 | 123.8653 | -28.0632 | 585026.144 | 6895499.015 | 51 | 115.787 | -32.058 | 58463 | -1.735 | -66.073 | metaigneous mafic volcanic | amphibolite derived from volcanic rock | Volcaniclastic, foliated mafic amphibolite. Strongly foliated, dominantly contains mafic components consisting of an acicular assemblage of chlorite, actinolite, phlogopite, layered with minor felsic components consisting of stubby to acicular feldspar, quartz, biotite and chlorite. Delicate banding or partitioning defines an S1 and there is a shallow angled S2 that transects the original banded compositions and S1. Fine-grained, disseminated sulfide present. Fine-grained felsic or lighter banding may also be caused by a grain size reduction or mylonitization/shear partitioning within the rock. In this sample the mafic composition is dominant and more chlorite-biotite-rich. Slight carbonate alteration present. Weakly magnetic. | Amphibolite | 0.134 | 0.11 | 0.168 | 0.13529 | 0.24609 | [8 empty] | 415.85 | 415.94 | 262.63 | 153.6172 | 0.09018 | 2.7071 | 0.0587% | 2.7086 | 5350 | 14482.7337 | 687741.945 | 687489.261 | 688651.676 | 687960.7796 | 24.226 | 24.159 | 24.258 | 24.2143 | 0 | 0 | 0 | 0
21TR2786 | 253214 | Yamarna | half | 144 | 50 | 2021-06-08 |  | 17DHDD0016 | 270.24 | 270.39 | 123.8653 | -28.0632 | 585026.144 | 6895499.015 | 51 | 115.787 | -32.058 | 58463 | -1.735 | -66.073 | igneous granitic | diorite | Quartz-feldspar, intermediate granitic rock. Sample is dominantly chloritized with biotite also defining the groundmass surrounding medium-grained, plagioclase and minor quartz phenocrysts. A quartz vein with feldspar-rich selvages is also present and cross-cuts the sample. Fine-grained sulfides are disseminated throughout and sample contains a pervasive carbonate alteration. | Diorite | 0.154 | 0.104 | 0.17 | 0.13964 | 0.25406 | [8 empty] | 431.07 | 431.36 | 273.55 | 158.1263 | 0.29058 | 2.7261 | 0.1838% | 2.7311 | 5580 | 15211.7094 | 36185.446 | 37655.356 | 38469.142 | 37424.6484 | 12.662 | 12.743 | 12.808 | 12.7377 | 0 | 0 | 0 | 0
21TR2787 | 253183 | Yamarna | half | 147 | 50 | 2021-06-08 | Negative magnetic susceptibility | 17DHDD0016 | 270.1 | 270.24 | 123.8653 | -28.0632 | 585026.144 | 6895499.015 | 51 | 115.787 | -32.058 | 58463 | -1.735 | -66.073 | hydrothermal | quartz vein | Quartz vein. Massive quartz, bucky quartz section within a quartz-feldspar, intermediate granitic rock host. Quartz vein assemblage contains fragments of chloritized plagioclase-porphyritic intermediate rock and fractures defined by chlorite. | Quartz vein | 0.002 | 0.001 | 0.001 | 0.0012599 | 0.0022915 | [8 empty] | 403.38 | 403.66 | 251.48 | 152.485 | 0.28056 | 2.6454 | 0.184% | 2.6503 | 5440 | 14390.8426 | 29637.951 | 66743.976 | 83733.102 | 54918.5603 | 9.906 | 9.94 | 9.651 | 9.8323 | 0 | 0 | 0 | 0
21TR2788 | 253184 | Yamarna | half | 146 | 50 | 2021-06-08 |  | 17DHDD0016 | 272.63 | 272.78 | 123.8653 | -28.0632 | 585026.144 | 6895499.015 | 51 | 115.787 | -32.058 | 58463 | -1.735 | -66.073 | metaigneous mafic volcanic | amphibolite derived from volcanic rock | Volcaniclastic, foliated mafic amphibolite. Strongly foliated, dominantly contains mafic components consisting of an acicular assemblage of chlorite, actinolite, phlogopite, layered with minor felsic components consisting of stubby to acicular feldspar, quartz, biotite and chlorite. Delicate banding or partitioning defines an S1 and there is a shallow angled S2 that transects the original banded compositions and S1. Fine-grained, disseminated sulfide present. Fine-grained felsic or lighter banding may also be caused by a grain size reduction or mylonitization/shear partitioning within the rock. In this sample the mafic composition is dominant and more chlorite-biotite-rich. Weakly magnetic. Carbonate alteration is constrained to the more felsic bands. | Amphibolite | 0.366 | 0.197 | 0.149 | 0.22065 | 0.40137 | [8 empty] | 470.73 | 471.03 | 303.12 | 168.2465 | 0.3006 | 2.7979 | 0.1787% | 2.8029 | 5940 | 16619.2837 | 114084.034 | 119640.492 | 120994.752 | 118201.5571 | 18.991 | 19.476 | 19.616 | 19.361 | 0 | 0 | 0 | 0
21TR2789 | 253185 | Yamarna | half | 147 | 50 | 2021-06-08 |  | 17DHDD0016 | 274.25 | 274.4 | 123.8653 | -28.0632 | 585026.144 | 6895499.015 | 51 | 115.787 | -32.058 | 58463 | -1.735 | -66.073 | metaigneous mafic volcanic | amphibolite derived from volcanic rock | Volcaniclastic, foliated mafic amphibolite. Strongly foliated, dominantly contains mafic components consisting of an acicular assemblage of chlorite, actinolite, phlogopite, layered with minor felsic components consisting of stubby to acicular feldspar, quartz, biotite and chlorite. Delicate banding or partitioning defines an S1 and there is a shallow angled S2 that transects the original banded compositions and S1. Fine-grained, disseminated sulfide present. Fine-grained felsic or lighter banding may also be caused by a grain size reduction or mylonitization/shear partitioning within the rock. In this sample the mafic composition is dominant and more chlorite-biotite-rich. Weakly magnetic. Carbonate alteration is constrained to the more felsic bands within the samples. | Amphibolite | 0.552 | 0.256 | 0.304 | 0.35023 | 0.63699 | 3.2884 | 0 | -2.783 | 10.8654 | 192.9232 | 15.3599 | 3.3308 | 70.7781 | 484.8 | 485.04 | 314.31 | 171.0721 | 0.24048 | 2.8339 | 0.1406% | 2.8379 | 5440 | 15416.3731 | 53053.555 | 54788.931 | 56449.316 | 54746.3707 | 74.277 | 74.111 | 74.585 | 74.3243 | 0 | 0 | 0 | 0
21TR2790 | 253186 | Yamarna | half | 150 | 50 | 2021-06-08 |  | 17DHDD0016 | 278.02 | 278.17 | 123.8653 | -28.0632 | 585026.144 | 6895499.015 | 51 | 115.787 | -32.058 | 58463 | -1.735 | -66.073 | metaigneous mafic volcanic | amphibolite derived from volcanic rock | Volcaniclastic, foliated mafic amphibolite. Strongly foliated, dominantly contains mafic components consisting of an acicular assemblage of chlorite, actinolite, phlogopite, layered with minor felsic components consisting of stubby to acicular feldspar, quartz, biotite and chlorite. Delicate banding or partitioning defines an S1 and there is a shallow angled S2 that transects the original banded compositions and S1. Fine-grained, disseminated sulfide present. Fine-grained felsic or lighter banding may also be caused by a grain size reduction or mylonitization/shear partitioning within the rock. In this sample the mafic composition is dominant and more chlorite-biotite-rich. Weakly magnetic. Carbonate alteration is constrained to the more felsic bands within the samples. | Amphibolite | 0.359 | 0.568 | 0.325 | 0.40468 | 0.73578 | [8 empty] | 482.37 | 482.66 | 307.98 | 175.0301 | 0.29058 | 2.7559 | 0.166% | 2.7605 | 5100 | 14055.2257 | 379669.859 | 374347.978 | 386006.177 | 379978.1486 | 27.189 | 27.398 | 27.987 | 27.5247 | 0 | 0 | 0 | 0
21TR2791 | 253187 | Yamarna | half | 147 | 50 | 2021-06-08 |  | 17DHDD0016 | 279.33 | 279.48 | 123.8653 | -28.0632 | 585026.144 | 6895499.015 | 51 | 115.787 | -32.058 | 58463 | -1.735 | -66.073 | metaigneous mafic volcanic | amphibolite derived from volcanic rock | Strongly veined and altered portion of the volcaniclastic, foliated mafic amphibolite. Strongly foliated, dominantly contains mafic components consisting of an acicular assemblage of chlorite, actinolite, phlogopite, layered with minor felsic components consisting of stubby to acicular feldspar, quartz, biotite and chlorite. Fine-grained, disseminated sulfide present. In this sample the mafic composition is dominant and more chlorite-biotite-rich. Weakly magnetic. Carbonate alteration is constrained to the more felsic bands within the sample. Pervasively silicified and sericite altered and cross-cut by multiple veins sets of quartz-feldspar | Amphibolite | 0.404 | 0.314 | 0.31 | 0.34006 | 0.6185 | [8 empty] | 391.7 | 391.93 | 243.73 | 148.497 | 0.23046 | 2.6378 | 0.1552% | 2.6419 | 5210 | 13742.7496 | 35539.315 | 36130.933 | 36572.369 | 36078.3866 | 21.358 | 21.983 | 22.113 | 21.818 | 0 | 0 | 0 | 0
21TR2792 | 253188 | Yamarna | half | 146 | 50 | 2021-06-08 |  | 17DHDD0016 | 285.28 | 285.43 | 123.8653 | -28.0632 | 585026.144 | 6895499.015 | 51 | 115.787 | -32.058 | 58463 | -1.735 | -66.073 | metaigneous mafic volcanic | amphibolite derived from volcanic rock | Volcaniclastic, foliated mafic amphibolite. Strongly foliated, dominantly contains mafic components consisting of an acicular assemblage of chlorite, actinolite, phlogopite, layered with minor felsic components consisting of stubby to acicular feldspar, quartz, biotite and chlorite. Delicate banding or partitioning defines an S1 and there is a shallow angled S2 that transects the original banded compositions and S1. Sample contains closely spaced crenulation cleavage/foliation, possibly an S3. Fine-grained, disseminated sulfide present. Fine-grained felsic or lighter banding may also be caused by a grain size reduction or mylonitization, shear partitioning within the rock. In this sample the mafic composition is dominant and more chlorite-biotite-rich. Weakly magnetic. Sample also contains fine-grained, angular clasts and/or fragments of feldspar disseminated throughout. | Amphibolite | 0.099 | 0.034 | 0.038 | 0.050385 | 0.09165 | [8 empty] | 375.05 | 375.25 | 235.29 | 140.2405 | 0.2004 | 2.6743 | 0.1429% | 2.6782 | 5250 | 14040.2578 | 212409.105 | 228968.101 | 242729.18 | 227696.6809 | 6.215 | 6.474 | 6.677 | 6.4553 | 0 | 0 | 0 | 0
21TR2793 | 253189 | Yamarna | half | 148 | 50 | 2021-06-08 |  | 17DHDD0016 | 293.65 | 293.8 | 123.8653 | -28.0632 | 585026.144 | 6895499.015 | 51 | 115.787 | -32.058 | 58463 | -1.735 | -66.073 | igneous granitic | diorite | Quartz-feldspar, intermediate granitic rock. Sample contains a strongly biotite-rich to chloritized, cryptocrystalline groundmass surrounding coarse-grained, euhedral to subhedral plagioclase and minor quartz phenocrysts. Feldspar phenocrysts show sector zoning. Some pressure solution feldspar selvages present around these plagioclase grains. Fine-grained sulfides are disseminated throughout and sample contains a pervasive background carbonate alteration. | Diorite | 0.082 | 0.065 | 0.11 | 0.083696 | 0.15221 | [8 empty] | 405.87 | 406.15 | 253.91 | 152.5451 | 0.28056 | 2.6607 | 0.1839% | 2.6656 | 5450 | 14500.5749 | 150882.786 | 185133.879 | 201235.844 | 177804.8671 | 8.642 | 9.268 | 9.352 | 9.0873 | 0.1 | 0 | 0 | 0.1
21TR2794 | 253190 | Yamarna | half | 149 | 50 | 2021-06-08 |  | 17DHDD0016 | 299.32 | 299.47 | 123.8653 | -28.0632 | 585026.144 | 6895499.015 | 51 | 115.787 | -32.058 | 58463 | -1.735 | -66.073 | metaigneous mafic volcanic | amphibolite derived from volcanic rock | Volcaniclastic, foliated mafic amphibolite. Strongly foliated, dominantly contains mafic components consisting of an acicular assemblage of chlorite, actinolite, phlogopite, layered with minor felsic components consisting of stubby to acicular feldspar, quartz, biotite and chlorite. Delicate banding or partitioning defines an S1 and there is a shallow angled S2 that transects the original banded compositions and S1. Sample contains closely spaced crenulation cleavage/foliation, possibly an S3. Fine-grained, disseminated sulfide present. Fine-grained felsic or lighter banding may also be caused by a grain size reduction or mylonitization/shear partitioning within the rock. In this sample the mafic composition is dominant and more chlorite-biotite-rich. Weakly magnetic. Sample also contains very, fine-grained, angular clasts and/or fragments of feldspar disseminated throughout. | Amphibolite | 0.053 | 0.094 | 0.157 | 0.092137 | 0.16754 | [8 empty] | 438.33 | 438.46 | 276.03 | 162.7555 | 0.13026 | 2.6932 | 0.08003% | 2.6953 | 5370 | 14462.3803 | 685465.132 | 693894.532 | 698735.461 | 692676.6362 | 22.085 | 22.425 | 22.882 | 22.464 | 0 | 0 | 0 | 0
21TR2795 | 253191 | Yamarna | half | 146 | 50 | 2021-06-08 |  | 17DHDD0016 | 299.65 | 299.8 | 123.8653 | -28.0632 | 585026.144 | 6895499.015 | 51 | 115.787 | -32.058 | 58463 | -1.735 | -66.073 | metaigneous mafic volcanic | amphibolite derived from volcanic rock | Volcaniclastic, foliated mafic amphibolite. Strongly foliated, dominantly contains mafic components consisting of an acicular assemblage of chlorite, actinolite, phlogopite, layered with minor felsic components consisting of stubby to acicular feldspar, quartz, biotite and chlorite. Delicate banding or partitioning defines an S1 and there is a shallow angled S2 that transects the original banded compositions and S1. Fine-grained felsic or lighter banding may also be caused by a grain size reduction or mylonitization/shear partitioning within the rock. In this sample the mafic composition is dominant and more chlorite-biotite-rich, but with a pale groundmass, possibly felsic dominated sections. Weakly magnetic. Sample also contains very fine-grained, euhedral porphyroblasts of garnet disseminated throughout. Contains a lovely sigma feldspar clast with pressure shadow tails defining a dextral sense of movement. Fine-grained, disseminated sulfide present. | Amphibolite | 0.03 | 0.03 | 0.021 | 0.026637 | 0.048453 | [8 empty] | 412.48 | 412.81 | 258.95 | 154.1683 | 0.33066 | 2.6755 | 0.2145% | 2.6813 | 5200 | 13912.6882 | 162870.163 | 220505.347 | 228971.807 | 201843.2463 | 8.348 | 8.586 | 8.703 | 8.5457 | 0 | 0 | 0 | 0
21TR2796 | 253192 | Yamarna | half | 150 | 50 | 2021-06-08 |  | 17DHDD0016 | 307.15 | 307.3 | 123.8653 | -28.0632 | 585026.144 | 6895499.015 | 51 | 115.787 | -32.058 | 58463 | -1.735 | -66.073 | metaigneous mafic volcanic | amphibolite derived from volcanic rock | Volcaniclastic, foliated mafic amphibolite. Strongly foliated, dominantly contains mafic components consisting of an acicular assemblage of chlorite, actinolite, phlogopite, layered with felsic components consisting of stubby to acicular feldspar, quartz, biotite and chlorite in a banded or partitioned fashion. Fine-grained, disseminated sulfide present. In this sample the mafic composition containing chlorite-biotite-amphibole is strongly partitioned and banded with felsic compositions containing feldspar-quartz-biotite and minor chlorite. Weakly magnetic. | Amphibolite | 0.077 | 0.065 | 0.041 | 0.058983 | 0.10724 | [8 empty] | 452.02 | 452.41 | 284.33 | 168.4168 | 0.39078 | 2.6839 | 0.232% | 2.6902 | 5390 | 14466.4149 | 708321.153 | 714866.884 | 717513.554 | 713556.7191 | 15.749 | 15.897 | 16.211 | 15.9523 | 0 | 0 | 0 | 0
21TR2797 | 253193 | Yamarna | half | 152 | 50 | 2021-06-08 |  | 17DHDD0016 | 314.2 | 314.35 | 123.8653 | -28.0632 | 585026.144 | 6895499.015 | 51 | 115.787 | -32.058 | 58463 | -1.735 | -66.073 | metaigneous mafic volcanic | amphibolite derived from volcanic rock | Volcaniclastic, foliated mafic amphibolite. Strongly foliated, dominantly contains mafic components consisting of an acicular assemblage of chlorite, actinolite, phlogopite, layered with pale, felsic components consisting of stubby to acicular feldspar, quartz, biotite and chlorite. Delicate banding or partitioning defines an S1 and there is a shallow angled S2 that transects the original banded compositions and S1. Fine-grained felsic or lighter banding may also be caused by a grain size reduction or mylonitization/shear partitioning within the rock. In this sample the mafic composition is slightly more dominant, containing acicular, fine-grained chlorite and biotite, but within a pale groundmass or more felsic dominated bands. Weakly magnetic. Sample also contains very fine-grained, euhedral porphyroblasts of garnet disseminated throughout. Fine-grained, disseminated sulfide present. | Amphibolite | 0.036 | 0.019 | 0.048 | 0.032021 | 0.058207 | [8 empty] | 446.89 | 447.21 | 282.39 | 165.1503 | 0.32064 | 2.706 | 0.1942% | 2.7112 | 4810 | 13015.6645 | 295798.926 | 308696.437 | 321242.354 | 308404.2373 | 14.212 | 14.772 | 15.244 | 14.7427 | 0 | 0 | 0 | 0
21TR2798 | 253194 | Yamarna | half | 147 | 50 | 2021-06-08 |  | 17DHDD0016 | 317.75 | 317.9 | 123.8653 | -28.0632 | 585026.144 | 6895499.015 | 51 | 115.787 | -32.058 | 58463 | -1.735 | -66.073 | metaigneous mafic volcanic | amphibolite derived from volcanic rock | Volcaniclastic, foliated, feldspar porphyroblastic amphibolite. Strongly foliated, dominantly contains mafic components consisting of an acicular assemblage of chlorite, actinolite, phlogopite as the groundmass surrounding stubby to acicular feldspar and minor quartz. Fine-grained, disseminated sulfide present. In this sample the mafic composition forms the groundmass and is more chlorite-biotite-rich. Weakly magnetic. Sample contains, fine-grained, angular clasts and/or fragments of feldspar disseminated throughout. Feldspar fragments often show pressure solution strain shadows surrounding and encasing them. Potentially an intermediate feldspar porphyritic granitic rock that is strongly altered by chlorite and sericite. Or a sanukitoid. Intrusive into the volcanoclastic host rock. | Amphibolite | 0.023 | 0.008 | 0.022 | 0.015937 | 0.028987 | [8 empty] | 426.88 | 427.26 | 266.17 | 161.4128 | 0.38076 | 2.6446 | 0.2359% | 2.6509 | 5010 | 13249.6832 | 21663.321 | 26451.016 | 30101.645 | 25837.622 | 4.311 | 4.587 | 4.82 | 4.5727 | 0.6 | 0 | 0.4 | 0.4899
21TR2799 | 253195 | Yamarna | half | 144 | 50 | 2021-06-08 |  | 17DHDD0016 | 326.27 | 326.42 | 123.8653 | -28.0632 | 585026.144 | 6895499.015 | 51 | 115.787 | -32.058 | 58463 | -1.735 | -66.073 | igneous granitic | diorite | Feldspar porphyroblastic intermediate granitic rock or sanukitoid. Strongly foliated, dominantly contains mafic components consisting of an acicular assemblage of chlorite, actinolite, phlogopite as the groundmass surrounding eudhedral to subhedral, stubby plagioclase feldspar and minor quartz. Fine-grained, disseminated sulfide present. In this sample the mafic composition forms the groundmass and is more chlorite-biotite-pholgopite-rich. Weakly magnetic. Sample contains, fine- to medium-grained, euhedral to subhedral feldspar disseminated throughout. Some biotite-phlogopite aggregates are also present within the groundmass. Feldspar crystals often shows pressure solution strain shadows surrounding and encasing them. Sample is strongly altered by chlorite. Intrusive into the volcanoclastic host rock. | Diorite | 0.021 | 0.009 | 0.015 | 0.014153 | 0.02575 | [8 empty] | 436.6 | 436.97 | 272.5 | 164.7996 | 0.37074 | 2.6493 | 0.225% | 2.6553 | 5480 | 14518.045 | 106852.147 | 155736.709 | 174675.218 | 142714.6357 | 3.914 | 4.257 | 4.502 | 4.2243 | 0.5 | 0 | 0 | 0.5
21TR2800 | 253196 | Yamarna | half | 105 | 50 | 2021-06-08 |  | 17DHDD0016 | 330.33 | 330.48 | 123.8653 | -28.0632 | 585026.144 | 6895499.015 | 51 | 115.787 | -32.058 | 58463 | -1.735 | -66.073 | metaigneous mafic volcanic | amphibolite derived from volcanic rock | Volcaniclastic, foliated, feldspar-rich amphibolite. Strongly foliated, dominantly contains mafic components consisting of an acicular assemblage of chlorite, actinolite, phlogopite, layered with pale, felsic components consisting of stubby to acicular feldspar, quartz, biotite and chlorite. Delicate banding or partitioning defines an S1 and there is a shallow angled S2 that transects the original banded compositions and S1. Fine-grained felsic or lighter banding may also be caused by a grain size reduction or mylonitization/shear partitioning within the rock. In this sample the mafic composition is slightly less dominant, containing acicular, fine-grained chlorite and biotite, but within a pale groundmass or within the more felsic dominated bands. Fine-grained, disseminated sulfide present. Weakly magnetic. Sample contains, fine-grained, angular clasts and/or fragments of feldspar disseminated within bands. Feldspar fragments often show pressure solution strain shadows surrounding and encasing them. Slightly more sericite altered. | Amphibolite | 0.057 | 0.031 | 0.037 | 0.040285 | 0.073609 | [8 empty] | 282.92 | 283.12 | 178.91 | 104.4188 | 0.2004 | 2.7095 | 0.1919% | 2.7147 | NA | NA | 34226.033 | 42663.135 | 47928.831 | 41209.947 | 4.073 | 4.728 | 5.029 | 4.61 | 0 | 0 | 0 | 0
21TR2801 | 253197 | Yamarna | half | 147 | 50 | 2021-06-08 | Negative magnetic susceptibility | 17DHDD0016 | 333.85 | 334 | 123.8653 | -28.0632 | 585026.144 | 6895499.015 | 51 | 115.787 | -32.058 | 58463 | -1.735 | -66.073 | metaigneous mafic volcanic | amphibolite derived from volcanic rock | Volcaniclastic, foliated, pervasively sericite altered, feldspar-rich amphibolite. Strongly foliated, contains mafic components consisting of an acicular assemblage of chlorite, actinolite, phlogopite, layered with pale, felsic components consisting of stubby to acicular feldspar, quartz, biotite and chlorite, which are in equal partitioned to banded proportions within the rock. Delicate banding or partitioning defines an S1 and there is a shallow angled S2 that transects the original banded compositions and S1. Fine-grained felsic or lighter banding may also be caused by a grain size reduction or mylonitization/shear partitioning within the rock. In this sample the mafic composition is slightly less dominant, containing acicular, fine-grained chlorite and biotite, but within a pale groundmass or within the more felsic dominated bands. Fine-grained, disseminated sulfide present. Weakly magnetic. Sample pervasively sericite altered. | Amphibolite | 0.001 | 0.001 | 0.001 | 0.001 | 0.0018188 | [8 empty] | 454.85 | 455.37 | 289.07 | 166.6333 | 0.52104 | 2.7296 | 0.3127% | 2.7382 | 5060 | 13812.0139 | 270124.557 | 297019.804 | 317382.489 | 294201.0006 | 11.003 | 11.485 | 11.879 | 11.4557 | 0 | 0.2 | 0 | 0.2
21TR2802 | 253198 | Yamarna | half | 149 | 50 | 2021-06-08 |  | 17DHDD0016 | 336.42 | 336.57 | 123.8653 | -28.0632 | 585026.144 | 6895499.015 | 51 | 115.787 | -32.058 | 58463 | -1.735 | -66.073 | igneous granitic | diorite | Feldspar porphyroblastic intermediate granitic rock or sanukitoid. Strongly foliated, dominantly contains mafic components consisting of an acicular assemblage of chlorite, actinolite, phlogopite as the groundmass surrounding eudhedral to subhedral, stubby plagioclase feldspar and minor quartz. Fine-grained, disseminated sulfide present. In this sample the mafic composition forms the groundmass and is more chlorite-biotite-pholgopite-rich. Weakly magnetic. Sample contains, fine- to medium-grained, euhedral to subhedral feldspar disseminated throughout. Some biotite-phlogopite aggregates are also present within the groundmass. Feldspar crystals often shows pressure solution strain shadows surrounding and encasing them. Sample is strongly altered by chlorite. Intrusive into the volcanoclastic host rock. Slightly sericite altered to one end of the sample. | Diorite | 0.025 | 0.014 | 0.024 | 0.020328 | 0.036964 | 0.20555 | 0 | 9.7902 | 0.2565 | 234.1862 | -14.1966 | 1.3842 | 4.4242 | 401.92 | 402.1 | 250.44 | 151.9639 | 0.18036 | 2.6448 | 0.1187% | 2.648 | 5360 | 14176.3327 | 1133803.597 | 1148714.83 | 1177690.484 | 1153259.5901 | 41.291 | 42.073 | 45.135 | 42.833 | 0.2 | 0 | 0.2 | 0.2
21TR2803 | 253199 | Yamarna | half | 145 | 60 | 2021-06-08 |  | 20KGDD0008 | 61.86 | 62.01 | 123.9193 | -28.5098 | 589958.178 | 6845976.669 | 51 | 115.787 | -32.058 | 58463 | -1.735 | -66.073 | metaigneous mafic intrusive | metagabbro | Weakly foliated, medium-grained gabbro with euhedral to subhedral plagioclase and actinolite-replaced pyroxene forming an ophitic texture. Contains chlorite and hornblende in the groundmass | Dolerite | 0.503 | 0.364 | 0.538 | 0.46183 | 0.76775 | [8 empty] | 604.23 | 604.69 | 400.32 | 204.7796 | 0.46092 | 2.9506 | 0.2251% | 2.9573 | 5870 | 17320.2351 | 1129.512 | 1240.235 | 1289.036 | 1217.7364 | 4.476 | 4.505 | 4.481 | 4.4873 | 0 | 0 | 0 | 0
21TR2804 | 253200 | Yamarna | half | 145 | 50 | 2021-06-08 |  | 20KGDD0008 | 72.77 | 72.92 | 123.9193 | -28.5098 | 589958.178 | 6845976.669 | 51 | 115.787 | -32.058 | 58463 | -1.735 | -66.073 | metaigneous mafic intrusive | metagabbro | Weakly foliated, medium-grained gabbro with euhedral to subhedral plagioclase and actinolite-replaced pyroxene forming an ophitic texture. Contains chlorite and hornblende in the groundmass. Minor carbonate alteration. | Dolerite | 0.39 | 0.339 | 0.503 | 0.40515 | 0.73704 | [8 empty] | 410.02 | 410.24 | 271.78 | 138.7375 | 0.22044 | 2.9554 | 0.1589% | 2.9601 | 5900 | 17436.6587 | 8946.06 | 9048.563 | 9080.761 | 9024.9448 | 7.932 | 7.924 | 7.915 | 7.9237 | 0 | 0 | 0 | 0
21TR2805 | 253201 | Yamarna | half | 147 | 50 | 2021-06-08 |  | 20KGDD0008 | 77.29 | 77.44 | 123.9193 | -28.5098 | 589958.178 | 6845976.669 | 51 | 115.787 | -32.058 | 58463 | -1.735 | -66.073 | metaigneous mafic intrusive | metadolerite | Moderately foliated, fine- to medium-grained dolerite with fine (1 mm) plagioclase and pyroxene replaced by actinolite with minor acicular hornblende. Minor calcite veins | Dolerite | 0.562 | 0.368 | 0.489 | 0.46591 | 0.84739 | [8 empty] | 421.93 | 422.22 | 280.44 | 142.0641 | 0.29058 | 2.97 | 0.2045% | 2.9761 | 5740 | 17047.7814 | 1799.673 | 2008.584 | 2116.13 | 1970.3437 | 5.342 | 5.4 | 5.418 | 5.3867 | 0 | 0 | 0 | 0
21TR2806 | 253202 | Yamarna | half | 142 | 50 | 2021-06-08 |  | 20KGDD0008 | 77.58 | 77.73 | 123.9193 | -28.5098 | 589958.178 | 6845976.669 | 51 | 115.787 | -32.058 | 58463 | -1.735 | -66.073 | metaigneous mafic intrusive | metadolerite | Extensively quartz-veined medium-grained dolerite with randomly oriented saussuritized plagioclase, actinolite replaced pyroxene and minor finely acicular hornblende. Less than 1 mm wide carbonate vein. | Dolerite | 0.373 | 0.176 | 0.352 | 0.28483 | 0.51834 | [8 empty] | 380.01 | 380.56 | 240.76 | 140.0802 | 0.5511 | 2.7128 | 0.3934% | 2.7235 | NA | NA | 1180.434 | 1245.578 | 1239.826 | 1221.5872 | 7.194 | 7.523 | 7.614 | 7.4437 | 0 | 0 | 0 | 0
21TR2807 | 253216 | Yamarna | half | 140 | 50 | 2021-06-08 |  | 20KGDD0008 | 78.91 | 79.03 | 123.9193 | -28.5098 | 589958.178 | 6845976.669 | 51 | 115.787 | -32.058 | 58463 | -1.735 | -66.073 | hydrothermal | quartz vein | Fractured vein quartz with fractures filled in with calcite. Also includes about 2 cm wide carbonate filled fracture | Quartz vein | 0.006 | 0.006 | 0.012 | 0.0075595 | 0.01376 | [8 empty] | 335.84 | 336.55 | 209.48 | 127.3246 | 0.71142 | 2.6377 | 0.5587% | 2.6525 | NA | NA | 1318.312 | 1319.312 | 1308.341 | 1315.3123 | 8.01 | 8.004 | 7.978 | 7.9973 | 0 | 0 | 0 | 0
21TR2808 | 253203 | Yamarna | half | 145 | 50 | 2021-06-08 |  | 20KGDD0008 | 81.62 | 81.77 | 123.9193 | -28.5098 | 589958.178 | 6845976.669 | 51 | 115.787 | -32.058 | 58463 | -1.735 | -66.073 | metaigneous mafic intrusive | metadolerite | Moderately foliated, fine- to medium-grained dolerite with fine (1 mm) saussuritized plagioclase and pyroxene replaced by actinolite with abundant acicular hornblende. | Dolerite | 0.503 | 0.355 | 0.515 | 0.45137 | 0.82114 | [8 empty] | 424.68 | 424.96 | 282.29 | 142.9559 | 0.28056 | 2.9707 | 0.1963% | 2.9765 | 5880 | 17467.7519 | 4357.913 | 4359.633 | 4357.293 | 4358.2796 | 5.113 | 5.092 | 5.091 | 5.0987 | 0 | 0 | 0 | 0
21TR2809 | 253204 | Yamarna | half | 146 | 50 | 2021-06-08 |  | 20KGDD0008 | 84.12 | 84.27 | 123.9193 | -28.5098 | 589958.178 | 6845976.669 | 51 | 115.787 | -32.058 | 58463 | -1.735 | -66.073 | metaigneous mafic intrusive | metagabbro | Weakly foliated, medium-grained gabbro with ~2 mm saussuritized plagioclase and pyroxene replaced by actinolite with minor acicular hornblende. Minor carbonate alteration. | Dolerite | 0.503 | 0.342 | 0.501 | 0.44172 | 0.80348 | [8 empty] | 426.01 | 426.2 | 282.77 | 143.7174 | 0.19038 | 2.9642 | 0.1325% | 2.9682 | 5940 | 17607.4629 | 11648.34 | 11641.489 | 11707.389 | 11665.7019 | 7.08 | 7.063 | 7.048 | 7.0637 | 0 | 0 | 0 | 0
21TR2810 | 253205 | Yamarna | half | 149 | 50 | 2021-06-08 |  | 20KGDD0008 | 87.85 | 88 | 123.9193 | -28.5098 | 589958.178 | 6845976.669 | 51 | 115.787 | -32.058 | 58463 | -1.735 | -66.073 | metaigneous mafic intrusive | metadolerite | Vein quartz (fractured) into fine-grained dolerite with fine (1 mm) saussuritized plagioclase and pyroxene replaced by actinolite with minor acicular hornblende. Minor disseminated sulphides in the dolerite. | Dolerite | 0.091 | 0.228 | 0.467 | 0.21319 | 0.38766 | [8 empty] | 380.46 | 380.92 | 241.65 | 139.5491 | 0.46092 | 2.7264 | 0.3303% | 2.7354 | 4790 | 13059.2274 | 2936.229 | 2926.118 | 2909.833 | 2924.0398 | 6.024 | 6.038 | 6.037 | 6.033 | 0 | 0 | 0 | 0
21TR2811 | 253206 | Yamarna | half | 147 | 50 | 2021-06-08 |  | 20KGDD0008 | 89.45 | 89.6 | 123.9193 | -28.5098 | 589958.178 | 6845976.669 | 51 | 115.787 | -32.058 | 58463 | -1.735 | -66.073 | metaigneous mafic intrusive | metadolerite | Moderately foliated, fine- to medium-grained dolerite with fine (1 mm) saussuritized plagioclase and pyroxene replaced by actinolite with abundant acicular hornblende. Contains a zone (of chloritic alteration?) with much fewer acicular hornblende. Minor carbonate alteration | Dolerite | 0.674 | 0.478 | 0.679 | 0.60254 | 1.0959 | [8 empty] | 401.69 | 401.99 | 264.27 | 137.996 | 0.3006 | 2.9109 | 0.2178% | 2.9172 | 5620 | 16359.1548 | 5640.639 | 6071.741 | 6070.431 | 5924.0724 | 9.283 | 9.655 | 9.646 | 9.528 | 0 | 0 | 0 | 0
21TR2812 | 253207 | Yamarna | half | 147 | 50 | 2021-06-08 |  | 20KGDD0008 | 93.13 | 93.28 | 123.9193 | -28.5098 | 589958.178 | 6845976.669 | 51 | 115.787 | -32.058 | 58463 | -1.735 | -66.073 | metaigneous mafic intrusive | metadolerite | Moderately foliated, fine- to medium-grained dolerite with 1–2 mm saussuritized plagioclase and pyroxene replaced by actinolite with acicular hornblende. Contains a zone (of chloritic alteration?) with much fewer acicular hornblende. Moderately carbonate altered. | Dolerite | 0.551 | 0.359 | 0.494 | 0.4606 | 0.83774 | [8 empty] | 411.3 | 411.54 | 274.53 | 137.2846 | 0.24048 | 2.996 | 0.1752% | 3.0012 | 5870 | 17586.3246 | 21046.767 | 21018.187 | 20948.133 | 21004.3214 | 6.6 | 6.592 | 6.599 | 6.597 | 0 | 0 | 0 | 0
21TR2813 | 253208 | Yamarna | half | 148 | 50 | 2021-06-08 |  | 20KGDD0008 | 95.85 | 96 | 123.9193 | -28.5098 | 589958.178 | 6845976.669 | 51 | 115.787 | -32.058 | 58463 | -1.735 | -66.073 | metaigneous mafic intrusive | metadolerite | Medium-grained dolerite with 1–2 mm saussuritized plagioclase and pyroxene replaced by actinolite with abundant acicular hornblende, 2–4 mm. | Dolerite | 0.603 | 0.457 | 0.748 | 0.59072 | 1.0743 | [8 empty] | 416.91 | 417.19 | 276.61 | 140.8617 | 0.28056 | 2.9597 | 0.1992% | 2.9656 | 5870 | 17373.5039 | 13898.289 | 14000.368 | 14061.624 | 13986.5979 | 16.4 | 16.464 | 16.44 | 16.4347 | 0 | 0 | 0 | 0
21TR2814 | 253209 | Yamarna | half | 150 | 50 | 2021-06-08 |  | 20KGDD0008 | 96.13 | 96.28 | 123.9193 | -28.5098 | 589958.178 | 6845976.669 | 51 | 115.787 | -32.058 | 58463 | -1.735 | -66.073 | metaigneous mafic intrusive | metagabbro | Gabbro. Contains, medium-grained, euhedral pyroxene, plagioclase, amphibole with minor quartz and biotite. Groundmass is predominantly plagioclase with a dark green chlorite alteration overprint. Grains are randomly oriented. Intergrowths of acicular amphibole-chlorite often surround or encase medium-grained amphibole or pyroxene grains. Weakly foliated and contains fine-grained, disseminated sulfide. Pervasive patches of chlorite alteration is also present in this sample. Some carbonate veins here and there. Sample is strongly veined by quartz-feldspar/bucky quartz dominant that transects the length of the sample. | Dolerite | 0.168 | 0.129 | 0.109 | 0.13318 | 0.24215 | [8 empty] | 400.12 | 400.33 | 255.48 | 145.1403 | 0.21042 | 2.7568 | 0.145% | 2.7608 | 5500 | 15162.2967 | 40113.599 | 40415.643 | 40488.855 | 40339.0382 | 23.209 | 23.402 | 23.471 | 23.3607 | 0 | 0 | 0 | 0
21TR2815 | 253256 | Yamarna | half | 143 | 50 | 2021-06-08 |  | 20KGDD0008 | 96.78 | 96.93 | 123.9193 | -28.5098 | 589958.178 | 6845976.669 | 51 | 115.787 | -32.058 | 58463 | -1.735 | -66.073 | metaigneous mafic intrusive | metagabbro | Gabbro intruded by basalt. Gabbro, contains, medium-grained, euhedral pyroxene, plagioclase, amphibole with minor quartz and biotite. Groundmass is predominantly plagioclase with a dark green chlorite alteration overprint. Grains are randomly oriented. Intergrowths of acicular amphibole-chlorite often surround or encase medium-grained amphibole or pyroxene grains. Weakly foliated and contains fine-grained, disseminated sulfide. Basalt is green, aphyric and chloritized, containing phenocrysts of pyroxene (now retrogressed to plagioclase-amphibole aggregates). Basalt displays a fine-grained hydration front at the contact to a quartz vein that sits interstitial to the gabbro. Fine-grained actinolite-biotite, randomly oriented sits in this selvage. The basalt also displays apophyses into the vein and gabbroic clasts are incorporated into the bucky quartz vein. | Dolerite | 0.635 | 0.208 | 1.01 | 0.51096 | 0.92974 | [8 empty] | 392.52 | 392.84 | 254.08 | 139.0381 | 0.32064 | 2.8231 | 0.2306% | 2.8296 | 5330 | 15047.1846 | 12598.903 | 12884.381 | 12940.265 | 12806.9728 | 23.546 | 23.698 | 23.723 | 23.6557 | 0 | 0 | 0 | 0
21TR2816 | 253210 | Yamarna | half | 149 | 50 | 2021-06-08 |  | 20KGDD0008 | 99.66 | 99.81 | 123.9193 | -28.5098 | 589958.178 | 6845976.669 | 51 | 115.787 | -32.058 | 58463 | -1.735 | -66.073 | metaigneous mafic intrusive | metagabbro | Gabbro. Contains, medium-grained, euhedral pyroxene, plagioclase, amphibole with minor quartz and biotite. Groundmass is predominantly plagioclase with a dark green chlorite alteration overprint. Grains are randomly oriented. Intergrowths of acicular amphibole-chlorite often surround or encase medium-grained amphibole or pyroxene grains. Weakly foliated and contains fine-grained, disseminated sulfide. Pervasive patches of chlorite alteration is also present in this sample. Some carbonate veins here and there. | Dolerite | 0.749 | 0.482 | 0.856 | 0.67608 | 1.2294 | [8 empty] | 418.63 | 418.76 | 279.43 | 139.6092 | 0.13026 | 2.9986 | 0.0933% | 3.0014 | 6130 | 18381.3213 | 141883.518 | 143988.068 | 145893.596 | 143912.4038 | 20.643 | 20.852 | 21.162 | 20.8857 | 0 | 0 | 0 | 0
21TR2817 | 253211 | Yamarna | half | 145 | 50 | 2021-06-08 |  | 20KGDD0008 | 104.95 | 105.1 | 123.9193 | -28.5098 | 589958.178 | 6845976.669 | 51 | 115.787 | -32.058 | 58463 | -1.735 | -66.073 | metaigneous mafic intrusive | metagabbro | Gabbro. Contains, medium-grained, euhedral pyroxene, plagioclase, amphibole with minor quartz and biotite. Groundmass is predominantly plagioclase with a dark green chlorite alteration overprint. Grains are randomly oriented. Intergrowths of acicular amphibole-chlorite often surround or encase medium-grained amphibole or pyroxene grains. Weakly foliated and contains fine-grained, disseminated sulfide. Pervasive patches of chlorite alteration is also present in this sample. Some carbonate veins here and there. | Dolerite | 0.8 | 0.548 | 0.813 | 0.70901 | 1.2898 | [8 empty] | 446.73 | 446.89 | 299.14 | 148.0461 | 0.16032 | 3.0175 | 0.1083% | 3.0208 | 6050 | 18255.9125 | 80741.789 | 83404.875 | 84229.527 | 82778.5958 | 15.463 | 15.907 | 16.087 | 15.819 | 0 | 0 | 0 | 0
21TR2818 | 253212 | Yamarna | half | 150 | 50 | 2021-06-08 |  | 20KGDD0008 | 107.6 | 107.79 | 123.9193 | -28.5098 | 589958.178 | 6845976.669 | 51 | 115.787 | -32.058 | 58463 | -1.735 | -66.073 | metaigneous mafic intrusive | metagabbro | Gabbro. Contains, medium-grained, euhedral pyroxene, plagioclase, amphibole with minor quartz and biotite. Groundmass is predominantly plagioclase. Grains are randomly oriented. Intergrowths of acicular amphibole-chlorite often surround or encase medium-grained amphibole or pyroxene grains. Weakly foliated and contains fine-grained, disseminated sulfide. Some patches to banded chlorite alteration is also present or more prevalent in this sample. Some carbonate veins here and there. | Dolerite | 0.522 | 0.485 | 0.636 | 0.54403 | 0.98916 | [8 empty] | 429.83 | 430.03 | 284.77 | 145.5511 | 0.2004 | 2.9531 | 0.1377% | 2.9572 | 5950 | 17571.0693 | 127826.737 | 129082.107 | 130647.469 | 129180.2884 | 15.016 | 15.14 | 15.279 | 15.145 | 0 | 0 | 0 | 0
21TR2819 | 253213 | Yamarna | half | 146 | 50 | 2021-06-08 |  | 20KGDD0008 | 108.39 | 108.54 | 123.9193 | -28.5098 | 589958.178 | 6845976.669 | 51 | 115.787 | -32.058 | 58463 | -1.735 | -66.073 | metaigneous mafic intrusive | metagabbro | Gabbro. Contains, medium-grained, euhedral pyroxene, plagioclase, amphibole with minor quartz and biotite. Groundmass is predominantly plagioclase. Grains are randomly oriented. Intergrowths of acicular amphibole-chlorite often surround or encase medium-grained amphibole or pyroxene grains. Weakly foliated and contains fine-grained, disseminated sulfide. Some patches to banded chlorite alteration is also present. Some carbonate veins here and there. | Dolerite | 0.677 | 0.306 | 0.456 | 0.45543 | 0.82843 | [8 empty] | 450.87 | 451.09 | 300.55 | 150.8417 | 0.22044 | 2.989 | 0.1461% | 2.9934 | 6130 | 18322.741 | 110512.328 | 111295.763 | 111543.68 | 111116.3863 | 14.669 | 14.723 | 14.854 | 14.7487 | 0 | 0 | 0 | 0
21TR2820 | 253217 | Yamarna | half | 147 | 50 | 2021-06-08 |  | 20KGDD0008 | 114.25 | 114.4 | 123.9193 | -28.5098 | 589958.178 | 6845976.669 | 51 | 115.787 | -32.058 | 58463 | -1.735 | -66.073 | metaigneous mafic intrusive | metadolerite | Dolerite. Dolerite, contains, medium-grained, euhedral pyroxene, plagioclase, amphibole with minor quartz and biotite. Groundmass is predominantly plagioclase with a dark green chlorite alteration overprint. Grains are randomly oriented. Intergrowths of acicular amphibole-chlorite often surround or encase medium-grained amphibole or pyroxene grains. Weakly foliated and contains fine-grained, disseminated sulfide. | Dolerite | 0.85 | 0.554 | 0.79 | 0.7192 | 1.3081 | [8 empty] | 441.37 | 441.6 | 294.66 | 147.2345 | 0.23046 | 2.9977 | 0.1565% | 3.0024 | 6190 | 18555.983 | 97177.267 | 98629.541 | 99024.767 | 98273.9715 | 14.812 | 14.947 | 15.007 | 14.922 | 0 | 0 | 0 | 0
21TR2821 | 253218 | Yamarna | half | 147 | 50 | 2021-06-08 |  | 20KGDD0008 | 120.9 | 121.05 | 123.9193 | -28.5098 | 589958.178 | 6845976.669 | 51 | 115.787 | -32.058 | 58463 | -1.735 | -66.073 | metaigneous mafic intrusive | metadolerite | Dolerite, foliated. Dolerite, contains, medium-grained, euhedral pyroxene, plagioclase, amphibole with minor quartz and biotite. Groundmass is predominantly plagioclase with a dark green chlorite alteration overprint. Grains are randomly oriented. Intergrowths of acicular amphibole-chlorite often surround or encase medium-grained amphibole or pyroxene grains. Weakly foliated and contains fine-grained. disseminated sulfide. | Dolerite | 0.653 | 0.427 | 0.581 | 0.54514 | 0.9915 | [8 empty] | 463.77 | 463.97 | 309.66 | 154.6192 | 0.2004 | 2.9994 | 0.1296% | 3.0033 | 5990 | 17966.6019 | 132911.07 | 141737.323 | 144927.536 | 139765.1075 | 11.891 | 12.262 | 12.412 | 12.1883 | 0 | 0 | 0 | 0
21TR2822 | 253219 | Yamarna | half | 148 | 50 | 2021-06-08 |  | 20KGDD0008 | 127.3 | 127.45 | 123.9193 | -28.5098 | 589958.178 | 6845976.669 | 51 | 115.787 | -32.058 | 58463 | -1.735 | -66.073 | metaigneous mafic intrusive | metadolerite | Dolerite. Dolerite, contains, medium-grained, euhedral pyroxene, plagioclase, amphibole with minor quartz and biotite. Groundmass is predominantly plagioclase with a dark green chlorite alteration overprint. Grains are randomly oriented. Intergrowths of acicular amphibole-chlorite often surround or encase medium-grained amphibole or pyroxene grains. Weakly foliated and contains fine-grained, disseminated sulfide. Sample contains disseminated quartz-feldspar veins, surrounded and infilled by dolerite. Veins are brecciated and form as disseminated clasts within a dolerite matrix. | Dolerite | 0.414 | 0.298 | 0.444 | 0.37978 | 0.69067 | [8 empty] | 426.46 | 426.7 | 287.09 | 139.8898 | 0.24048 | 3.0485 | 0.1719% | 3.0538 | 6120 | 18657.0828 | 100345.64 | 103065.487 | 104651.481 | 102672.0851 | 8.293 | 8.376 | 8.469 | 8.3793 | 0 | 0 | 0 | 0
21TR2823 | 253220 | Yamarna | half | 149 | 50 | 2021-06-08 |  | 20KGDD0008 | 130.79 | 130.94 | 123.9193 | -28.5098 | 589958.178 | 6845976.669 | 51 | 115.787 | -32.058 | 58463 | -1.735 | -66.073 | metaigneous mafic intrusive | metadolerite | Dolerite, foliated. Dolerite, contains, medium-grained, euhedral pyroxene, plagioclase, amphibole with minor quartz and biotite. Groundmass is predominantly plagioclase with a dark green chlorite alteration overprint. Grains are randomly oriented. Intergrowths of acicular amphibole-chlorite often surround or encase medium-grained amphibole or pyroxene grains. Weakly foliated and contains fine-grained. disseminated sulfide. Sample contains disseminated quartz-feldspar veins. | Dolerite | 0.825 | 0.407 | 0.558 | 0.57222 | 1.0405 | [8 empty] | 445.26 | 445.46 | 296.29 | 149.4689 | 0.2004 | 2.9789 | 0.1341% | 2.9829 | 6000 | 17873.6802 | 32551.376 | 32559.461 | 32596.144 | 32568.9878 | 13.511 | 13.407 | 13.401 | 13.4397 | 0 | 0 | 0 | 0
21TR2824 | 253221 | Yamarna | half | 149 | 50 | 2021-06-08 |  | 20KGDD0008 | 137.11 | 137.26 | 123.9193 | -28.5098 | 589958.178 | 6845976.669 | 51 | 115.787 | -32.058 | 58463 | -1.735 | -66.073 | metaigneous mafic intrusive | metadolerite | Dolerite, foliated. Dolerite, contains, medium-grained, euhedral pyroxene, plagioclase, amphibole with minor quartz and biotite. Groundmass is predominantly plagioclase with a dark green chlorite alteration overprint. Grains are randomly oriented. Intergrowths of acicular amphibole-chlorite often surround or encase medium-grained amphibole or pyroxene grains. Weakly foliated and contains fine-grained, disseminated sulfide. Sample contains disseminated quartz-feldspar veins. | Dolerite | 0.565 | 0.363 | 0.481 | 0.46206 | 0.84021 | [8 empty] | 444.63 | 444.86 | 295.56 | 149.5992 | 0.23046 | 2.9721 | 0.1541% | 2.9767 | 5840 | 17357.3069 | 28159.078 | 28341.926 | 28347.91 | 28282.8354 | 7.463 | 7.453 | 7.498 | 7.4713 | 0 | 0 | 0 | 0
21TR2825 | 253222 | Yamarna | half | 145 | 50 | 2021-06-08 |  | 20KGDD0008 | 146.25 | 146.4 | 123.9193 | -28.5098 | 589958.178 | 6845976.669 | 51 | 115.787 | -32.058 | 58463 | -1.735 | -66.073 | metaigneous mafic intrusive | metadolerite | Dolerite, foliated. Dolerite, contains, medium-grained, euhedral pyroxene, plagioclase, amphibole with minor quartz and biotite. Groundmass is predominantly plagioclase with a dark green chlorite alteration overprint. Grains are randomly oriented. Intergrowths of acicular amphibole-chlorite often surround or encase medium-grained amphibole or pyroxene grains. Weakly foliated and contains fine-grained, disseminated sulfide. Sample contains disseminated, course-grained fragments of feldspar. | Dolerite | 0.518 | 0.348 | 0.506 | 0.45015 | 0.81891 | [8 empty] | 419.43 | 419.66 | 278.39 | 141.5531 | 0.23046 | 2.9631 | 0.1628% | 2.9679 | 6110 | 18104.2816 | 25280.002 | 26171.035 | 26473.767 | 25969.9581 | 8.522 | 8.611 | 8.612 | 8.5817 | 0 | 0 | 0 | 0
21TR2826 | 253223 | Yamarna | half | 150 | 50 | 2021-06-08 |  | 20KGDD0008 | 153.36 | 153.51 | 123.9193 | -28.5098 | 589958.178 | 6845976.669 | 51 | 115.787 | -32.058 | 58463 | -1.735 | -66.073 | metaigneous mafic intrusive | metadolerite | Dolerite, chloritized. Dolerite, contains, medium-grained, euhedral pyroxene, plagioclase, amphibole with minor quartz and biotite. Groundmass is predominantly plagioclase with a dark green chlorite alteration overprint. Grains are randomly oriented. Intergrowths of acicular amphibole-chlorite often surround or encase medium-grained amphibole or pyroxene grains. Weakly foliated and contains fine-grained, disseminated sulfide. | Dolerite | 0.551 | 0.379 | 0.526 | 0.47892 | 0.87076 | [8 empty] | 436.9 | 437.04 | 291.16 | 146.1723 | 0.14028 | 2.9889 | 0.09597% | 2.9918 | 6180 | 18471.6336 | 29133.064 | 32343.488 | 33764.032 | 31686.6096 | 11.204 | 11.644 | 11.93 | 11.5927 | 0 | 0 | 0 | 0
21TR2827 | 253224 | Yamarna | half | 149 | 50 | 2021-06-08 |  | 20KGDD0008 | 162.21 | 162.36 | 123.9193 | -28.5098 | 589958.178 | 6845976.669 | 51 | 115.787 | -32.058 | 58463 | -1.735 | -66.073 | metaigneous mafic intrusive | metadolerite | Dolerite, chloritized and foliated. Dolerite, contains, medium-grained, euhedral pyroxene, plagioclase, amphibole with minor quartz and biotite. Groundmass is predominantly plagioclase with a dark green chlorite alteration overprint. Grains are randomly oriented. Intergrowths of acicular amphibole-chlorite often surround or encase medium-grained amphibole or pyroxene grains. Weakly foliated and contains fine-grained, disseminated sulfide. Section contains sassuritized plagioclase grains and carbonatized feldspar within a vein or patch within the sample. | Dolerite | 0.429 | 0.167 | 0.427 | 0.31275 | 0.56871 | [8 empty] | 436.22 | 436.41 | 283.44 | 153.2766 | 0.19038 | 2.846 | 0.1242% | 2.8495 | 5810 | 16535.0678 | 33039.292 | 34374.282 | 35732.339 | 34364.3873 | 11.005 | 11.133 | 11.267 | 11.135 | 0 | 0 | 0 | 0
21TR2828 | 253225 | Yamarna | half | 148 | 50 | 2021-06-08 |  | 20KGDD0008 | 166.21 | 166.36 | 123.9193 | -28.5098 | 589958.178 | 6845976.669 | 51 | 115.787 | -32.058 | 58463 | -1.735 | -66.073 | metaigneous mafic intrusive | metadolerite | Dolerite, chloritized and foliated. Dolerite, contains, medium-grained, euhedral pyroxene, plagioclase, amphibole with minor quartz and biotite. Groundmass is predominantly plagioclase with a dark green chlorite alteration overprint. Grains are randomly oriented. Intergrowths of acicular amphibole-chlorite often surround or encase medium-grained amphibole or pyroxene grains. Weakly foliated and contains fine-grained, disseminated sulfide. Section contains sassuritized plagioclase grains and carbonatized feldspar. A massive carbonate-feldspar, quartz vein transects the sample, containing finely dispersed sulfide. | Dolerite | 0.539 | 0.57 | 0.621 | 0.57569 | 1.0469 | [8 empty] | 473.59 | 473.73 | 319.5 | 154.5391 | 0.14028 | 3.0645 | 0.09077% | 3.0673 | 5940 | 18203.322 | 17761.96 | 17878.44 | 17924.211 | 17854.7395 | 10.944 | 10.956 | 10.96 | 10.9533 | 0 | 0 | 0 | 0
21TR2829 | 253226 | Yamarna | half | 150 | 50 | 2021-06-08 |  | 20KGDD0008 | 171.1 | 171.25 | 123.9193 | -28.5098 | 589958.178 | 6845976.669 | 51 | 115.787 | -32.058 | 58463 | -1.735 | -66.073 | metaigneous mafic intrusive | metadolerite | Dolerite, chloritized and foliated. Dolerite, contains, medium-grained, euhedral pyroxene, plagioclase, amphibole with minor quartz and biotite. Groundmass is predominantly plagioclase with a dark green chlorite alteration overprint. Grains are randomly oriented. Intergrowths of acicular amphibole-chlorite often surround or encase medium-grained amphibole or pyroxene grains. Weakly foliated and contains fine-grained, disseminated sulfide. Section contains sassuritized plagioclase grains and carbonatized feldspar. A massive carbonate-feldspar, quartz vein cross-cuts the sample and is also present as patches to zones. These zones show a fine-grained, amphibole-rich selvage to the carbonate-feldspar patches. | Dolerite | 0.382 | 0.197 | 0.363 | 0.30117 | 0.54759 | [8 empty] | 422.81 | 422.94 | 277.29 | 145.9419 | 0.13026 | 2.8971 | 0.08926% | 2.8997 | 5910 | 17121.9326 | 66357.607 | 67208.16 | 70688.106 | 68059.1241 | 10.297 | 10.319 | 10.537 | 10.3843 | 0 | 0 | 0 | 0
21TR2830 | 253227 | Yamarna | half | 147 | 50 | 2021-06-08 |  | 20KGDD0008 | 172.87 | 173.02 | 123.9193 | -28.5098 | 589958.178 | 6845976.669 | 51 | 115.787 | -32.058 | 58463 | -1.735 | -66.073 | metaigneous mafic intrusive | metadolerite | Dolerite, chloritized, dark and foliated. Dolerite, contains, medium-grained, euhedral pyroxene, plagioclase, amphibole with minor quartz and biotite. Groundmass is predominantly plagioclase with a dark green chlorite alteration overprint. Grains are randomly oriented. Intergrowths of acicular amphibole-chlorite often surround or encase medium-grained amphibole or pyroxene grains. Weakly foliated and contains fine-grained, disseminated sulfide. Section contains sassuritized plagioclase grains. | Dolerite | 0.559 | 0.358 | 0.481 | 0.4583 | 0.83355 | [8 empty] | 435.24 | 435.35 | 288.41 | 147.2345 | 0.11022 | 2.9561 | 0.07486% | 2.9583 | 5960 | 17618.3635 | 42383.587 | 42881.627 | 42983.912 | 42748.9023 | 12.411 | 12.461 | 12.458 | 12.4433 | 0 | 0 | 0 | 0
21TR2831 | 253228 | Yamarna | half | 149 | 50 | 2021-06-08 |  | 20KGDD0008 | 181.88 | 182.03 | 123.9193 | -28.5098 | 589958.178 | 6845976.669 | 51 | 115.787 | -32.058 | 58463 | -1.735 | -66.073 | metaigneous mafic intrusive | metadolerite | Dolerite, chloritized, dark and foliated. Dolerite, contains, medium-grained, euhedral pyroxene, plagioclase, amphibole with minor quartz and biotite. Groundmass is predominantly plagioclase with a dark green chlorite alteration overprint. Grains are randomly oriented. Intergrowths of acicular amphibole-chlorite often surround or encase medium-grained amphibole or pyroxene grains. Weakly foliated and contains fine-grained, disseminated sulfide. Section contains sassuritized plagioclase grains. A vein transects the sample, containing fine-grained, amphibole close to the vein margin and diffuse plagioclase, carbonate-rich selvages. Strongly carbonatized alteration. | Dolerite | 0.82 | 0.505 | 0.86 | 0.70882 | 1.2889 | [8 empty] | 437.35 | 437.87 | 289.28 | 148.8878 | 0.52104 | 2.9374 | 0.35% | 2.9478 | 5660 | 16625.9519 | 13073.388 | 14322.193 | 14566.11 | 13971.6303 | 16.702 | 16.04 | 15.586 | 16.1093 | 0 | 0 | 0 | 0
21TR2832 | 253229 | Yamarna | half | 147 | 50 | 2021-06-08 |  | 20KGDD0008 | 187.52 | 187.67 | 123.9193 | -28.5098 | 589958.178 | 6845976.669 | 51 | 115.787 | -32.058 | 58463 | -1.735 | -66.073 | metaigneous mafic intrusive | metadolerite | Dolerite, chloritized, dark and foliated. Dolerite, contains, medium-grained, euhedral pyroxene, plagioclase, amphibole with minor quartz and biotite. Groundmass is predominantly plagioclase with a dark green chlorite alteration overprint. Grains are randomly oriented. Intergrowths of acicular amphibole-chlorite often surround or encase medium-grained amphibole or pyroxene grains. Weakly foliated and contains fine-grained, disseminated sulfide. Section contains sassuritized plagioclase grains. A vein, charged with finely disseminated sulfide traverses the sample. | Dolerite | 1.43 | 0.831 | 1.08 | 1.0867 | 1.9765 | [8 empty] | 443.27 | 444.05 | 300.47 | 143.8677 | 0.78156 | 3.0811 | 0.5433% | 3.0979 | 6110 | 18825.4836 | 922.85 | 1118.728 | 1340.852 | 1114.4968 | 3.412 | 3.495 | 3.694 | 3.5337 | 0 | 0 | 0 | 0
21TR2833 | 253230 | Yamarna | half | 147 | 50 | 2021-06-08 |  | 20KGDD0008 | 188.6 | 188.75 | 123.9193 | -28.5098 | 589958.178 | 6845976.669 | 51 | 115.787 | -32.058 | 58463 | -1.735 | -66.073 | metaigneous mafic intrusive | metadolerite | Dolerite, chloritized, dark and foliated. Dolerite, contains, medium-grained, euhedral pyroxene, plagioclase, amphibole with minor quartz and biotite. Groundmass is predominantly plagioclase with a dark green chlorite alteration overprint. Grains are randomly oriented. Intergrowths of acicular amphibole-chlorite often surround or encase medium-grained amphibole or pyroxene grains. Weakly foliated and contains fine-grained, disseminated sulfide. Section is intruded by a very, fine-grained, aphyric, green basalt to lamprophyre. This dyke of basalt or lamprophyre contains rare, disseminated medium-grained pyroxene. Dolerite section is strongly carbonatized and contains feldspar retrogressed by carbonate. A small selvage surrounding a chlorite-amphibole veins is charged with medium-grained sulfide. | Dolerite | 1.21 | 1.55 | 1.45 | 1.3958 | 2.5387 | 0.41237 | 0 | -63.3132 | 0.32299 | 243.1063 | 50.5908 | 0.78537 | 8.8757 | 415.33 | 415.71 | 275.92 | 140.0701 | 0.38076 | 2.9652 | 0.2718% | 2.9732 | 5590 | 16575.2293 | 14406.716 | 14876.947 | 15016.844 | 14764.5141 | 61.014 | 61.144 | 61.227 | 61.1283 | 0 | 0 | 0 | 0
21TR2834 | 253231 | Yamarna | half | 148 | 50 | 2021-06-08 |  | 20KGDD0008 | 192.15 | 192.3 | 123.9193 | -28.5098 | 589958.178 | 6845976.669 | 51 | 115.787 | -32.058 | 58463 | -1.735 | -66.073 | metaigneous mafic intrusive | metadolerite | Dolerite, chloritized, dark and foliated. Dolerite, contains, medium-grained, euhedral pyroxene, plagioclase, amphibole with minor quartz and biotite. Groundmass is predominantly plagioclase with a dark green chlorite alteration overprint. Grains are randomly oriented. Intergrowths of acicular amphibole-chlorite often surround or encase medium-grained amphibole or pyroxene grains. Weakly foliated and contains fine-grained, disseminated sulfide. Section contains sassuritized plagioclase grains. | Dolerite | 1.2 | 0.765 | 1.23 | 1.0413 | 1.8937 | [8 empty] | 475.89 | 476 | 321.97 | 154.3387 | 0.11022 | 3.0834 | 0.07141% | 3.0856 | 5930 | 18284.6435 | 5383.923 | 5713.754 | 5923.824 | 5669.4489 | 10.705 | 11.102 | 11.355 | 11.054 | 0 | 0 | 0 | 0
21TR2835 | 253232 | Yamarna | half | 148 | 50 | 2021-06-08 |  | 20KGDD0008 | 195.95 | 196.1 | 123.9193 | -28.5098 | 589958.178 | 6845976.669 | 51 | 115.787 | -32.058 | 58463 | -1.735 | -66.073 | metaigneous mafic intrusive | metadolerite | Dolerite, chloritized, dark and foliated. Dolerite, contains, medium-grained, euhedral pyroxene, plagioclase, amphibole with minor quartz and biotite. Groundmass is predominantly plagioclase with a dark green chlorite alteration overprint. Grains are randomly oriented. Intergrowths of acicular amphibole-chlorite often surround or encase medium-grained amphibole or pyroxene grains. Weakly foliated and contains fine-grained, disseminated sulfide. Section contains sassuritized plagioclase grains. Contains veins of carbonate-feldspar-quartz that cross-cuts the sample. Some of these veins contain a statically grown, medium-grained amphibole that is randomly oriented. To one side of the core the groundmass is very, fine-grained containing chlorite, charged with sulfide and also contains some medium-grained, euhedral, randomly orientated amphibole. | Dolerite | 1.92 | 0.735 | 2.65 | 1.5522 | 2.8228 | [8 empty] | 461.1 | 461.87 | 304.89 | 157.2946 | 0.77154 | 2.9314 | 0.4905% | 2.9459 | 5690 | 16679.9062 | 15138.69 | 16057.444 | 16488.577 | 15884.8321 | 6.284 | 6.456 | 6.444 | 6.3947 | 0.6 | 0 | 0 | 0.6
21TR2836 | 253233 | Yamarna | half | 145 | 50 | 2021-06-08 |  | 20KGDD0008 | 200.17 | 200.32 | 123.9193 | -28.5098 | 589958.178 | 6845976.669 | 51 | 115.787 | -32.058 | 58463 | -1.735 | -66.073 | metaigneous mafic intrusive | metadolerite | Dolerite, chloritized, dark and foliated. Dolerite, contains, medium-grained, euhedral pyroxene, plagioclase, amphibole with minor quartz and biotite. Groundmass is predominantly plagioclase with a dark green chlorite alteration overprint. Grains are randomly oriented. Intergrowths of acicular amphibole-chlorite often surround or encase medium-grained amphibole or pyroxene grains. Weakly foliated and contains fine-grained, disseminated sulfide. Section contains sassuritized plagioclase grains. | Dolerite | 1.36 | 0.715 | 0.87 | 0.94578 | 1.7206 | [8 empty] | 443.03 | 443.94 | 301.46 | 142.7655 | 0.91182 | 3.1032 | 0.6387% | 3.1231 | 6060 | 18805.3922 | 12635.657 | 13783.885 | 14561.197 | 13637.1049 | 7.049 | 7.249 | 7.247 | 7.1817 | 0 | 0 | 0 | 0
21TR2837 | 253234 | Yamarna | half | 147 | 50 | 2021-06-08 |  | 20KGDD0008 | 206.5 | 206.65 | 123.9193 | -28.5098 | 589958.178 | 6845976.669 | 51 | 115.787 | -32.058 | 58463 | -1.735 | -66.073 | metaigneous mafic intrusive | metadolerite | Dolerite, chloritized, dark and foliated. Dolerite, contains, medium-grained, euhedral pyroxene, plagioclase, amphibole with minor quartz and biotite. Groundmass is predominantly plagioclase with a dark green chlorite alteration overprint. Grains are randomly oriented. Intergrowths of acicular amphibole-chlorite often surround or encase medium-grained amphibole or pyroxene grains. Weakly foliated and contains fine-grained, disseminated sulfide. Section contains sassuritized plagioclase grains. Sample contains a fine-grained, dark dyklet that traverses the sample. This could be an annealed fracture that has retrogressed the surrounding assemblage. | Dolerite | 2.93 | 3.86 | 3.06 | 3.2588 | 5.9271 | [8 empty] | 467.4 | 467.52 | 318.83 | 148.988 | 0.12024 | 3.1372 | 0.0807% | 3.1397 | 5930 | 18603.3939 | 7031.881 | 7099.252 | 7203.076 | 7111.0549 | 7.387 | 7.397 | 7.308 | 7.364 | 0 | 0 | 0 | 0
21TR2838 | 253235 | Yamarna | half | 145 | 50 | 2021-06-08 |  | 20KGDD0008 | 211.96 | 212.11 | 123.9193 | -28.5098 | 589958.178 | 6845976.669 | 51 | 115.787 | -32.058 | 58463 | -1.735 | -66.073 | metaigneous mafic intrusive | metadolerite | Dolerite, chloritized, dark and foliated. Dolerite, contains, medium-grained, euhedral pyroxene, plagioclase, amphibole with minor quartz and biotite. Groundmass is predominantly plagioclase with a dark green chlorite alteration overprint. Grains are randomly oriented. Intergrowths of acicular amphibole-chlorite often surround or encase medium-grained amphibole or pyroxene grains. Weakly foliated and contains fine-grained, disseminated sulfide. Section contains sassuritized plagioclase grains. | Dolerite | 0.943 | 0.673 | 1.18 | 0.90811 | 1.652 | [8 empty] | 458.22 | 458.44 | 312.63 | 146.1022 | 0.22044 | 3.1363 | 0.1509% | 3.141 | 5940 | 18629.608 | 12706.998 | 13069.857 | 13573.926 | 13112.1253 | 16.336 | 16.836 | 16.855 | 16.6757 | 0 | 0 | 0 | 0
21TR2839 | 253236 | Yamarna | half | 147 | 50 | 2021-06-08 |  | 20KGDD0008 | 214.71 | 214.86 | 123.9193 | -28.5098 | 589958.178 | 6845976.669 | 51 | 115.787 | -32.058 | 58463 | -1.735 | -66.073 | metaigneous mafic intrusive | metadolerite | Dolerite, chloritized, dark and foliated. Dolerite, contains, medium-grained, euhedral pyroxene, plagioclase, amphibole with minor quartz and biotite. Groundmass is predominantly plagioclase with a dark green chlorite alteration overprint. Grains are randomly oriented. Intergrowths of acicular amphibole-chlorite often surround or encase medium-grained amphibole or pyroxene grains. Weakly foliated and contains fine-grained, disseminated sulfide. Section contains sassuritized plagioclase grains. Contains a carbonate vein the cross-cuts the sample, containing a feldspar-carbonate-rich selvage. Feldspar has a red dusting in this selvage zone. Medium-grained sulfide is more prevalent to one end. | Dolerite | 2.57 | 0.596 | 1.76 | 1.3918 | 2.5313 | [8 empty] | 443.54 | 443.75 | 300.47 | 143.5671 | 0.21042 | 3.0894 | 0.1466% | 3.094 | 5510 | 17022.7358 | 11353.41 | 11850.53 | 11997.155 | 11730.4351 | 20.399 | 20.176 | 19.962 | 20.179 | 0 | 0 | 0 | 0
21TR2840 | 253237 | Yamarna | half | 146 | 50 | 2021-06-08 |  | 20KGDD0008 | 218.91 | 219.06 | 123.9193 | -28.5098 | 589958.178 | 6845976.669 | 51 | 115.787 | -32.058 | 58463 | -1.735 | -66.073 | metaigneous mafic intrusive | metadolerite | Dolerite, chloritized, dark and foliated. Dolerite, contains, fine- to medium-grained, euhedral pyroxene, plagioclase, amphibole with minor quartz and biotite. Groundmass is predominantly fine-grained plagioclase and pyroxene with a dark green chlorite alteration overprint. Grains are randomly oriented. Intergrowths of acicular amphibole-chlorite often surround or encase medium-grained amphibole or pyroxene grains. Weakly foliated and contains fine-grained, disseminated sulfide. Section contains sassuritized plagioclase grains. | Dolerite | 1.47 | 0.994 | 1.39 | 1.2664 | 2.3036 | [8 empty] | 453.28 | 453.52 | 310.39 | 143.4168 | 0.24048 | 3.1606 | 0.1677% | 3.1659 | 6090 | 19247.9162 | 3549.779 | 3746.795 | 3901.81 | 3730.0025 | 10.55 | 10.791 | 11.005 | 10.782 | 0 | 0 | 0 | 0
21TR2841 | 253238 | Yamarna | half | 148 | 50 | 2021-06-08 |  | 20KGDD0008 | 222.17 | 222.32 | 123.9193 | -28.5098 | 589958.178 | 6845976.669 | 51 | 115.787 | -32.058 | 58463 | -1.735 | -66.073 | metaigneous mafic intrusive | metadolerite | Dolerite, chloritized, dark and foliated. Dolerite, contains, fine- to medium-grained, euhedral pyroxene, plagioclase, amphibole with minor quartz and biotite. Groundmass is predominantly fine-grained plagioclase and pyroxene with a dark green chlorite alteration overprint. Grains are randomly oriented. Intergrowths of acicular amphibole-chlorite often surround or encase medium-grained amphibole or pyroxene grains. Weakly foliated and contains fine-grained, disseminated sulfide. Section contains sassuritized plagioclase grains. Sample contains multiple vein sets of carbonate that cross-cut the sample. Some of these carbonate veins contain sulfide-rich selvages. | Dolerite | 1.32 | 1.07 | 1.04 | 1.1367 | 2.0673 | [8 empty] | 466.65 | 467 | 316.45 | 150.8517 | 0.3507 | 3.0934 | 0.2325% | 3.1006 | 5490 | 16982.9604 | 11074.155 | 11276.771 | 11483.457 | 11276.8898 | 31.42 | 31.571 | 32.218 | 31.7363 | 0 | 0 | 0 | 0
21TR2842 | 253239 | Yamarna | half | 147 | 50 | 2021-06-08 |  | 20KGDD0008 | 226.35 | 226.5 | 123.9193 | -28.5098 | 589958.178 | 6845976.669 | 51 | 115.787 | -32.058 | 58463 | -1.735 | -66.073 | metaigneous mafic intrusive | metadolerite | Dolerite, chloritized, dark and foliated. Dolerite, contains, fine- to medium-grained, euhedral pyroxene, plagioclase, amphibole with minor quartz and biotite. Groundmass is predominantly fine-grained plagioclase and pyroxene with a dark green chlorite alteration overprint. Grains are randomly oriented. Intergrowths of acicular amphibole-chlorite often surround or encase medium-grained amphibole or pyroxene grains. Weakly foliated and contains fine-grained, disseminated sulfide. Section contains sassuritized plagioclase grains. | Dolerite | 6.96 | 3.99 | 3.33 | 4.5221 | 8.2248 | [8 empty] | 465.39 | 465.62 | 317.98 | 147.9359 | 0.23046 | 3.1459 | 0.1558% | 3.1508 | 5970 | 18780.9641 | 5800.099 | 6093.075 | 6034.911 | 5974.6747 | 8.057 | 8.575 | 8.26 | 8.2973 | 0 | 0 | 0 | 0
21TR2843 | 253240 | Yamarna | half | 147 | 50 | 2021-06-08 |  | 20KGDD0008 | 233.18 | 233.33 | 123.9193 | -28.5098 | 589958.178 | 6845976.669 | 51 | 115.787 | -32.058 | 58463 | -1.735 | -66.073 | metaigneous mafic intrusive | metadolerite | Dolerite, chloritized, dark and foliated. Dolerite, contains, fine- to medium-grained, euhedral pyroxene, plagioclase, amphibole with minor quartz and biotite. Groundmass is predominantly fine-grained plagioclase and pyroxene with a dark green chlorite alteration overprint. Grains are randomly oriented. Intergrowths of acicular amphibole-chlorite often surround or encase medium-grained amphibole or pyroxene grains. Weakly foliated and contains fine-grained, disseminated sulfide. Section contains sassuritized plagioclase grains. Sample contains multiple vein sets of, and one main vein in-filled with carbonate-chlorite that cross-cuts the sample. Some of these carbonate veins contain sulfide-rich selvages. | Dolerite | 1.05 | 0.556 | 0.871 | 0.79817 | 1.4517 | [8 empty] | 458.53 | 458.94 | 309.13 | 150.1102 | 0.41082 | 3.0546 | 0.2737% | 3.063 | 6610 | 20191.0522 | 11979.895 | 12843.224 | 13014.822 | 12604.3881 | 13.531 | 13.777 | 13.856 | 13.7213 | 0 | 0 | 0 | 0
21TR2844 | 253241 | Yamarna | half | 145 | 50 | 2021-06-08 |  | 20KGDD0008 | 234.75 | 234.9 | 123.9193 | -28.5098 | 589958.178 | 6845976.669 | 51 | 115.787 | -32.058 | 58463 | -1.735 | -66.073 | metaigneous mafic intrusive | metadolerite | Dolerite, chloritized, dark and foliated. Dolerite, contains, fine- to medium-grained, euhedral pyroxene, plagioclase, amphibole with minor quartz and biotite. Groundmass is predominantly fine-grained plagioclase and pyroxene with a dark green chlorite alteration overprint. Grains are randomly oriented. Intergrowths of acicular amphibole-chlorite often surround or encase medium-grained amphibole or pyroxene grains. Weakly foliated and contains fine-grained, disseminated sulfide. Section contains sassuritized plagioclase grains. Sample is heavily chlorite retrogressed and dark in appearance. Potentially more mafic component of the dolerite, containing minor felsic phases and little quartz. | Dolerite | 1.64 | 1.1 | 1.46 | 1.381 | 2.5123 | [8 empty] | 452.98 | 453.16 | 309.97 | 143.477 | 0.18036 | 3.1572 | 0.1257% | 3.1611 | 5970 | 18848.2577 | 9056.894 | 9638.348 | 9651.904 | 9444.9202 | 12.509 | 12.902 | 12.945 | 12.7853 | 0 | 0 | 0 | 0
21TR2845 | 253242 | Yamarna | half | 94 | 50 | 2021-06-08 |  | 20KGDD0008 | 239.73 | 239.88 | 123.9193 | -28.5098 | 589958.178 | 6845976.669 | 51 | 115.787 | -32.058 | 58463 | -1.735 | -66.073 | metaigneous mafic intrusive | metadolerite | Dolerite, chloritized, dark and foliated. Mafic phases are more dominant within this doleritic section. Dark dolerite, containing, fine- to medium-grained, euhedral pyroxene, plagioclase, amphibole with minor quartz and biotite. Groundmass is predominantly fine-grained amphibole and pyroxene with a dark green chlorite alteration overprint. Grains are randomly oriented. Intergrowths of acicular amphibole-chlorite often surround or encase medium-grained amphibole or pyroxene grains. Weakly foliated and contains fine-grained disseminated sulfide. Section contains sassuritized plagioclase grains. Sample is heavily chlorite retrogressed and dark in appearance. Potentially more mafic component of the dolerite, containing a minor felsic phases and a little quartz. | Dolerite | 23.4 | 25.6 | 12.6 | 19.6159 | 36.1286 | 1.258 | 0 | -53.0609 | 2.9385 | 247.6316 | -55.2915 | 2.3621 | 27.0769 | 325.97 | 326.11 | 224.23 | 102.0842 | 0.14028 | 3.1931 | 0.1374% | 3.1975 | 6030 | 19254.6908 | 66352.364 | 67340.461 | 67059.188 | 66916.0441 | 70.037 | 70.688 | 70.966 | 70.5637 | 0 | 0 | 0 | 0
21TR2846 | 253243 | Yamarna | half | 148 | 50 | 2021-06-08 |  | 20KGDD0008 | 243.89 | 244.04 | 123.9193 | -28.5098 | 589958.178 | 6845976.669 | 51 | 115.787 | -32.058 | 58463 | -1.735 | -66.073 | metaigneous mafic intrusive | metadolerite | Dolerite, chloritized, dark and foliated. Dolerite, contains, fine- to medium-grained, euhedral pyroxene, plagioclase, amphibole with minor quartz and biotite. Groundmass is predominantly fine-grained plagioclase and pyroxene with a dark green chlorite alteration overprint. Grains are randomly oriented. Intergrowths of acicular amphibole-chlorite often surround or encase medium-grained amphibole or pyroxene grains. Weakly foliated and contains fine-grained, disseminated sulfide. Section contains sassuritized plagioclase grains. Also contains a carbonate-chlorite-rich vein that cross-cuts the sample. | Dolerite | 2.84 | 0.703 | 0.986 | 1.2533 | 2.2792 | [8 empty] | 503.5 | 503.66 | 341.69 | 162.2946 | 0.16032 | 3.1024 | 0.09878% | 3.1055 | 5670 | 17590.5125 | 4155.389 | 4290.12 | 4388.675 | 4276.9895 | 28.627 | 29.162 | 29.643 | 29.144 | 0 | 0 | 0 | 0
21TR2847 | 253244 | Yamarna | half | 93 | 50 | 2021-06-08 |  | 20KGDD0008 | 252.23 | 252.38 | 123.9193 | -28.5098 | 589958.178 | 6845976.669 | 51 | 115.787 | -32.058 | 58463 | -1.735 | -66.073 | metaigneous mafic intrusive | metadolerite | Dolerite, chloritized, dark and foliated. Mafic phases are more dominant within this doleritic section. Dark dolerite, containing, fine- to medium-grained, euhedral pyroxene, plagioclase, amphibole with minor quartz and biotite. Groundmass is predominantly fine-grained amphibole and pyroxene with a dark green chlorite alteration overprint. Grains are randomly oriented. Intergrowths of acicular amphibole-chlorite often surround or encase medium-grained amphibole or pyroxene grains. Weakly foliated and contains fine-grained, disseminated sulfide. Section contains sassuritized plagioclase grains. Sample is heavily chlorite retrogressed and dark in appearance. Potentially more mafic component of the dolerite, containing minor felsic phases and a little quartz. Some small plagioclase grains randomly distributed. | Dolerite | 245 | 187 | 138 | 184.9108 | 340.7536 | 124.5025 | 0 | -7.6689 | 40.6738 | 180.773 | -1.7846 | 0.32161 | 2679.7794 | 360.23 | 360.37 | 257.81 | 102.7655 | 0.14028 | 3.5054 | 0.1365% | 3.5101 | 5950 | 20856.8815 | 400.228 | 400.579 | 399.766 | 400.1909 | 66.878 | 66.467 | 66.221 | 66.522 | 0 | 0 | 0 | 0
21TR2848 | 253245 | Yamarna | half | 95 | 50 | 2021-06-08 |  | 20KGDD0008 | 252.63 | 252.78 | 123.9193 | -28.5098 | 589958.178 | 6845976.669 | 51 | 115.787 | -32.058 | 58463 | -1.735 | -66.073 | metaigneous mafic intrusive | metadolerite | Dolerite, chloritized, dark and foliated. Mafic phases are more dominant within this doleritic section. Dark dolerite, containing, fine- to medium-grained, euhedral pyroxene, plagioclase, amphibole with minor quartz and biotite. Groundmass is predominantly fine-grained amphibole and pyroxene with a dark green chlorite alteration overprint. Grains are randomly oriented. Intergrowths of acicular amphibole-chlorite often surround or encase medium-grained amphibole or pyroxene grains. Weakly foliated and contains fine-grained, disseminated sulfide. Section contains sassuritized plagioclase grains. Sample is heavily chlorite retrogressed and dark in appearance. Potentially more mafic component of the dolerite, containing minor felsic phases and a little quartz. Some small, clearly plagioclase grains are randomly distributed. Most plagioclase grains within this assemblage are replaced by intergrowths of fine-grained amphibole-plagioclase-epidote and sericite. Moderately magnetic. Also contains some coarse-grained sulfide and pyroxene randomly distributed. | Dolerite | 57.1 | 43.8 | 37.5 | 45.4339 | 83.5985 | 30.7519 | 0 | 3.3183 | 13.6475 | 193.2503 | -20.9313 | 0.38764 | 661.9001 | 332.17 | 332.31 | 232.76 | 99.7495 | 0.14028 | 3.33 | 0.1406% | 3.3347 | 6110 | 20346.5553 | 30829.745 | 32589.648 | 33509.024 | 32290.1796 | 73.564 | 74.141 | 74.305 | 74.0033 | 0 | 0 | 0 | 0
21TR2849 | 253246 | Yamarna | half | 94 | 50 | 2021-06-08 |  | 20KGDD0008 | 257.67 | 257.82 | 123.9193 | -28.5098 | 589958.178 | 6845976.669 | 51 | 115.787 | -32.058 | 58463 | -1.735 | -66.073 | metaigneous mafic intrusive | metadolerite | Dolerite, chloritized, dark and foliated. Mafic phases are more dominant within this doleritic section. Dark dolerite, containing, fine- to medium-grained, euhedral pyroxene, plagioclase, amphibole with minor quartz and biotite. Groundmass is predominantly fine-grained amphibole and pyroxene with a dark green chlorite alteration overprint. Grains are randomly oriented. Intergrowths of acicular amphibole-chlorite often surround or encase medium-grained amphibole or pyroxene grains. Weakly foliated and contains fine-grained, disseminated sulfide. Section contains sassuritized plagioclase grains. Sample is heavily chlorite retrogressed and dark in appearance. Potentially more mafic component of the dolerite, containing minor felsic phases and a little quartz. Some small, clearly plagioclase grains are randomly distributed. Most plagioclase grains within this assemblage are replaced by intergrowths of fine-grained amphibole-plagioclase-epidote and sericite. Moderately magnetic. Also contains some coarse-grained sulfide and pyroxene randomly distributed. | Dolerite | 61 | 80.8 | 59 | 66.2518 | 122.0226 | 17.2319 | 0 | -20.6003 | 15.4181 | 202.0014 | -14.1598 | 0.8433 | 370.8973 | 313.35 | 313.49 | 218.82 | 94.8597 | 0.14028 | 3.3033 | 0.1479% | 3.3082 | 5920 | 19555.5291 | 35032.637 | 34968.021 | 35237.483 | 35079.1925 | 103.695 | 103.702 | 104.081 | 103.826 | 0 | 0 | 0 | 0
21TR2850 | 253247 | Yamarna | half | 93 | 50 | 2021-06-08 |  | 20KGDD0008 | 263.95 | 264.1 | 123.9193 | -28.5098 | 589958.178 | 6845976.669 | 51 | 115.787 | -32.058 | 58463 | -1.735 | -66.073 | metaigneous mafic intrusive | metadolerite | Medium-grained dolerite with saussuritized plagioclase laths (about 10%), 2–4 mm, and actinolite-pseudomorphed pyroxene displaying a sub-ophitic texture. Minor disseminated sulphides | Dolerite | 9.39 | 23.3 | 12.2 | 13.8716 | 25.5737 | 3.8546 | 0 | -84.4664 | 16.08 | 172.5784 | 2.6243 | 4.7155 | 82.966 | 307.39 | 307.54 | 211.2 | 96.5331 | 0.1503 | 3.1843 | 0.1557% | 3.1893 | 5960 | 18978.413 | 130084.725 | 130484.316 | 136145.126 | 132209.3708 | 90.028 | 90.44 | 91.704 | 90.724 | 0 | 0 | 0 | 0
21TR2851 | 253248 | Yamarna | half | 148 | 50 | 2021-06-08 |  | 20KGDD0008 | 266.01 | 266.16 | 123.9193 | -28.5098 | 589958.178 | 6845976.669 | 51 | 115.787 | -32.058 | 58463 | -1.735 | -66.073 | metaigneous mafic intrusive | metadolerite | Medium-grained dolerite with saussuritized plagioclase laths, 2–4 mm, and actinolite-pseudomorphed pyroxene displaying a sub-ophitic texture. The sample includes a zone where carbonate have replaced plagioclase, in particular. Minor disseminated sulphides | Dolerite | 0.961 | 0.594 | 0.711 | 0.74039 | 1.3465 | 0.72076 | 0 | -87.2092 | 0.36206 | 69.5555 | -23.227 | 0.55828 | 15.5136 | 455.8 | 456.26 | 311.28 | 145.2705 | 0.46092 | 3.1376 | 0.3173% | 3.1476 | 5710 | 17915.6626 | 34471.826 | 37084.067 | 37487.913 | 36322.938 | 65.538 | 65.741 | 66.168 | 65.8157 | 0 | 0 | 0 | 0
21TR2852 | 253249 | Yamarna | half | 93 | 50 | 2021-06-08 |  | 20KGDD0008 | 274.04 | 274.19 | 123.9193 | -28.5098 | 589958.178 | 6845976.669 | 51 | 115.787 | -32.058 | 58463 | -1.735 | -66.073 | metaigneous mafic intrusive | metadolerite | Foliated, medium-grained dolerite with relict plagioclase laths and pyroxene pseudomorphed by actinolite, displaying a sub-ophitic texture. Contains acicular hornblende and disseminated sulphides. | Dolerite | 23.6 | 9.74 | 31.9 | 19.4277 | 35.8168 | 14.5175 | 0 | -42.6154 | 32.6069 | 205.1536 | -57.1278 | 2.0786 | 312.4728 | 296.69 | 296.82 | 203.16 | 93.8477 | 0.13026 | 3.1614 | 0.1388% | 3.1658 | 5990 | 18936.7793 | 88329.499 | 88526.996 | 87223.263 | 88024.711 | 71.245 | 71.397 | 70.941 | 71.1943 | 0 | 0 | 0 | 0
21TR2853 | 253250 | Yamarna | half | 149 | 50 | 2021-06-08 |  | 20KGDD0008 | 277.68 | 277.83 | 123.9193 | -28.5098 | 589958.178 | 6845976.669 | 51 | 115.787 | -32.058 | 58463 | -1.735 | -66.073 | metaigneous mafic intrusive | metadolerite | Foliated, fine- to medium-grained dolerite. Includes up to 5 cm thick higher strain zones. Carbonate veins parallel to the foliation, but more common in the higher strain zones. Relict plagioclase laths are weakly aligned along the foliation in lower strain zones. Disseminated sulphides. | Dolerite | 1.04 | 2.43 | 6.11 | 2.4902 | 4.5281 | 0.24162 | 0 | 29.8335 | 0.40369 | 250.5136 | 6.1554 | 1.6452 | 5.2007 | 502.27 | 502.53 | 342.19 | 160.6613 | 0.26052 | 3.1263 | 0.1622% | 3.1313 | 5690 | 17788.4525 | 52350.095 | 52577.671 | 53737.04 | 52884.7984 | 57.356 | 57.625 | 58.562 | 57.8477 | 0 | 0 | 0 | 0
21TR2854 | 253251 | Yamarna | half | 148 | 50 | 2021-06-08 |  | 20KGDD0008 | 282.45 | 282.6 | 123.9193 | -28.5098 | 589958.178 | 6845976.669 | 51 | 115.787 | -32.058 | 58463 | -1.735 | -66.073 | metaigneous mafic intrusive | metagabbro | Foliated, coarse-grained gabbro with relict plagioclase laths and pyroxene pseudomorphed by actinolite, displaying a sub-ophitic texture. Contains acicular hornblende and disseminated sulphides. A discontinuous carbonate vein about 15 cm long and 1 cm wide. | Dolerite | 1 | 0.69 | 1.07 | 0.90381 | 1.6437 | 0.54783 | 0 | -74.2948 | 0.25786 | 285.2421 | 23.9442 | 0.52336 | 11.7913 | 486.78 | 487.38 | 331.82 | 155.8717 | 0.6012 | 3.123 | 0.3857% | 3.135 | 5850 | 18269.2702 | 35670.681 | 35883.496 | 37263.37 | 36265.7023 | 96.667 | 96.898 | 97.216 | 96.927 | 0 | 0 | 0 | 0
21TR2855 | 253252 | Yamarna | half | 146 | 50 | 2021-06-08 |  | 20KGDD0008 | 287.67 | 287.81 | 123.9193 | -28.5098 | 589958.178 | 6845976.669 | 51 | 115.787 | -32.058 | 58463 | -1.735 | -66.073 | metaigneous mafic intrusive | metagabbro | Weakly foliated, coarse-grained gabbro with stubby to lath-shaped saussuritized plagioclase and actinolite-pseudomorphed pyroxene displaying a sub-ophitic texture. Minor acicular hornblende and disseminated sulphides | Dolerite | 1.77 | 0.935 | 1.77 | 1.4308 | 2.6027 | 1.7507 | 0 | -34.5098 | 8.1682 | 161.0487 | 8.2831 | 6.479 | 37.6829 | 486.86 | 487.11 | 334.4 | 153.016 | 0.2505 | 3.1818 | 0.1637% | 3.187 | 5970 | 18995.0959 | 18115.205 | 18303.798 | 18605.105 | 18340.2618 | 72.821 | 72.861 | 73.021 | 72.901 | 0 | 0 | 0 | 0
21TR2856 | 253253 | Yamarna | half | 147 | 50 | 2021-06-08 |  | 20KGDD0008 | 296.28 | 296.43 | 123.9193 | -28.5098 | 589958.178 | 6845976.669 | 51 | 115.787 | -32.058 | 58463 | -1.735 | -66.073 | metaigneous mafic intrusive | metadolerite | Foliated, medium-grained dolerite with relict plagioclase laths and pyroxene pseudomorphed by actinolite, displaying a sub-ophitic texture. Contains acicular hornblende and disseminated sulphides. Thin cross-cutting carbonate veins. | Dolerite | 1.2 | 1.28 | 0.861 | 1.0977 | 1.9964 | 0.31503 | 0 | -32.097 | 0.14472 | 220.207 | -44.7262 | 0.46472 | 6.7807 | 490.7 | 491.02 | 336.81 | 154.519 | 0.32064 | 3.1757 | 0.2075% | 3.1823 | 6080 | 19308.0156 | 37634.089 | 38184.505 | 39086.332 | 38296.9772 | 70.354 | 70.819 | 71.616 | 70.9297 | 0 | 0 | 0 | 0
21TR2857 | 253254 | Yamarna | half | 147 | 50 | 2021-06-08 |  | 20KGDD0008 | 299.77 | 299.92 | 123.9193 | -28.5098 | 589958.178 | 6845976.669 | 51 | 115.787 | -32.058 | 58463 | -1.735 | -66.073 | metaigneous mafic intrusive | metagabbro | Weakly foliated, coarse-grained gabbro with lath-shaped saussuritized plagioclase and actinolite-pseudomorphed pyroxene displaying a sub-ophitic texture. Minor acicular hornblende and disseminated sulphides | Dolerite | 1.24 | 0.869 | 1.29 | 1.116 | 2.0298 | 0.47762 | 0 | -46.4242 | 2.2342 | 179.4841 | -7.7365 | 4.7642 | 10.2802 | 513.64 | 514.1 | 350.6 | 163.8277 | 0.46092 | 3.1352 | 0.2813% | 3.1441 | 5930 | 18592.0087 | 16518.37 | 16876.346 | 17105.199 | 16831.5682 | 41.105 | 41.864 | 42.52 | 41.8297 | 0 | 0 | 0 | 0
21TR2858 | 253255 | Yamarna | half | 146 | 50 | 2021-06-08 |  | 20KGDD0008 | 303.69 | 303.84 | 123.9193 | -28.5098 | 589958.178 | 6845976.669 | 51 | 115.787 | -32.058 | 58463 | -1.735 | -66.073 | metaigneous mafic intrusive | metadolerite | Strongly chlorite-carbonate altered, fine-grained dolerite consisting of fine plagioclase laths and actinolite-pseudomorphed pyroxene with a sub-ophitic texture. Thin carbonate veins | Dolerite | 0.787 | 0.288 | 0.409 | 0.45258 | 0.82325 | [8 empty] | 424.8 | 424.98 | 280.18 | 145.0902 | 0.18036 | 2.9278 | 0.1243% | 2.9315 | 5740 | 16805.7686 | 47016.658 | 57089.632 | 59340.25 | 54206.6777 | 12.062 | 12.514 | 12.583 | 12.3863 | 0 | 0 | 0 | 0
21TR2859 | 253257 | Yamarna | half | 97 | 50 | 2021-06-08 |  | 20KGDD0008 | 309.8 | 309.95 | 123.9193 | -28.5098 | 589958.178 | 6845976.669 | 51 | 115.787 | -32.058 | 58463 | -1.735 | -66.073 | metaigneous mafic intrusive | metadolerite | Medium-grained dolerite with abundant about 1 mm stubby magnetite grains. The rock consists of fine plagioclase and actinolite-pseudomorphed pyroxene. Minor disseminated sulphides. | Dolerite | 473 | 368 | 401 | 411.735 | 757.5924 | 111.4807 | 0 | -81.3985 | 195.291 | 258.6302 | 63.8268 | 1.7549 | 2399.4985 | 364.53 | 364.71 | 263.31 | 101.6032 | 0.18036 | 3.5878 | 0.1775% | 3.5942 | 5690 | 20414.4709 | 4832.96 | 4809.655 | 4803.623 | 4815.3961 | 107.11 | 106.916 | 106.846 | 106.9573 | 0 | 0 | 0 | 0
21TR2860 | 253258 | Yamarna | half | 147 | 50 | 2021-06-08 |  | 20KGDD0008 | 311.38 | 311.53 | 123.9193 | -28.5098 | 589958.178 | 6845976.669 | 51 | 115.787 | -32.058 | 58463 | -1.735 | -66.073 | metaigneous mafic intrusive | metadolerite | Weakly magnetic and carbonate altered medium-grained dolerite. Stubby to lath-shaped plagioclase and actinolite-pseudomorphed pyroxene display a sub-ophitic texture. Includes carbonate veins, one of them rich in sulphides. Minor disseminated sulphides in the groundmass. | Dolerite | 13 | 3.44 | 12.9 | 8.3246 | 15.1408 | 61.8841 | 0 | 51.9677 | 96.0061 | 149.3741 | 48.5785 | 1.5609 | 1331.9868 | 503.36 | 503.85 | 356.61 | 147.5351 | 0.49098 | 3.4118 | 0.3328% | 3.4232 | 5660 | 19310.7822 | 2546.681 | 2596.708 | 2682.049 | 2607.8831 | 103.625 | 103.56 | 102.787 | 103.324 | 50.6 | 50 | 0 | 50.2991
21TR2861 | 253260 | Yamarna | half | 146 | 50 | 2021-06-08 |  | 20KGDD0008 | 315.63 | 315.78 | 123.9193 | -28.5098 | 589958.178 | 6845976.669 | 51 | 115.787 | -32.058 | 58463 | -1.735 | -66.073 | metaigneous mafic intrusive | metadolerite | Moderately foliated, fine-grained dolerite. Fine acicular plagioclase and hornblende. Minor disseminated sulphides. | Dolerite | 1.31 | 1.12 | 1.49 | 1.2979 | 2.3608 | 2.3934 | 0 | -28.2486 | 3.3461 | 190.0549 | -33.1223 | 1.3951 | 51.5152 | 496.2 | 496.44 | 344.76 | 151.984 | 0.24048 | 3.2648 | 0.1582% | 3.27 | 6150 | 20078.6309 | 53828.447 | 55917.466 | 55682.698 | 55134.8928 | 53.524 | 54.766 | 54.95 | 54.4133 | 0 | 0 | 0 | 0
21TR2862 | 253261 | Yamarna | half | 147 | 50 | 2021-06-08 |  | 20KGDD0008 | 320.4 | 320.55 | 123.9193 | -28.5098 | 589958.178 | 6845976.669 | 51 | 115.787 | -32.058 | 58463 | -1.735 | -66.073 | metaigneous mafic intrusive | metadolerite | Extensively carbonate-veined medium-grained dolerite. Stubby to lath-shaped plagioclase and actinolite-pseudomorphed pyroxene display a sub-ophitic texture. Minor acicular hornblende and disseminated sulphides. | Dolerite | 0.312 | 0.589 | 0.229 | 0.34783 | 0.63264 | [8 empty] | 358.25 | 358.52 | 229.84 | 128.9379 | 0.27054 | 2.7785 | 0.2098% | 2.7843 | 5700 | 15837.2781 | 6926.764 | 7261.031 | 7437.58 | 7205.3228 | 4.707 | 4.74 | 4.772 | 4.7397 | 0 | 0 | 0 | 0
21TR2863 | 253262 | Yamarna | half | 146 | 50 | 2021-06-08 |  | 20KGDD0008 | 322 | 322.15 | 123.9193 | -28.5098 | 589958.178 | 6845976.669 | 51 | 115.787 | -32.058 | 58463 | -1.735 | -66.073 | metaigneous mafic intrusive | metagabbro | Coarse-grained gabbro with lath-shaped saussuritized plagioclase and actinolite-pseudomorphed pyroxene displaying a sub-ophitic texture. Minor acicular hornblende and disseminated sulphides. Minor thin, discontinuous carbonate veins. | Dolerite | 0.732 | 0.533 | 0.78 | 0.67263 | 1.2235 | 0.33148 | 0 | -63.7331 | 0.1596 | 152.7101 | -8.7809 | 0.55962 | 7.1348 | 353.66 | 353.9 | 235.54 | 118.5972 | 0.24048 | 2.982 | 0.2028% | 2.9881 | 5930 | 17683.4183 | 74111.383 | 77142.23 | 77768.366 | 76323.8074 | 34.695 | 35.278 | 35.466 | 35.1463 | 0 | 0 | 0 | 0
21TR2864 | 253263 | Yamarna | half | 91 | 50 | 2021-06-08 |  | 20KGDD0008 | 327.2 | 327.35 | 123.9193 | -28.5098 | 589958.178 | 6845976.669 | 51 | 115.787 | -32.058 | 58463 | -1.735 | -66.073 | metaigneous mafic intrusive | metadolerite | Medium-grained dolerite with abundant about 1 mm stubby magnetite grains. The rock consists of stubby plagioclase and actinolite-pseudomorphed pyroxene. Minor disseminated sulphides. | Dolerite | 748 | 475 | 716 | 633.6305 | 1168.5414 | 177.663 | 0 | -22.205 | 283.8121 | 138.7385 | -59.1242 | 1.5797 | 3823.9991 | 388.41 | 388.61 | 287.38 | 101.4329 | 0.2004 | 3.8292 | 0.1976% | 3.8368 | 5810 | 22247.8393 | 13.416 | 13.385 | 13.384 | 13.395 | 467.94 | 467.237 | 466.131 | 467.1027 | 0 | 0 | 0 | 0
21TR2865 | 253264 | Yamarna | half | 146 | 50 | 2021-06-08 |  | 20KGDD0008 | 328.85 | 329 | 123.9193 | -28.5098 | 589958.178 | 6845976.669 | 51 | 115.787 | -32.058 | 58463 | -1.735 | -66.073 | metaigneous mafic intrusive | metadolerite | Medium-grained dolerite with abundant, stubby, hematized plagioclase and actinolite-pseudomorphed pyroxene. Minor disseminated sulphides. Minor thin carbonate veins | Dolerite | 0.533 | 0.524 | 0.329 | 0.45125 | 0.82083 | [8 empty] | 450.09 | 450.44 | 294.35 | 156.4028 | 0.3507 | 2.8778 | 0.2242% | 2.8842 | 5780 | 16633.4625 | 62156.544 | 67665.647 | 67810.592 | 65823.9911 | 10.079 | 10.571 | 10.586 | 10.412 | 0 | 0 | 0 | 0
21TR2866 | 253265 | Yamarna | half | 147 | 50 | 2021-06-08 |  | 20KGDD0008 | 330.79 | 330.94 | 123.9193 | -28.5098 | 589958.178 | 6845976.669 | 51 | 115.787 | -32.058 | 58463 | -1.735 | -66.073 | metaigneous mafic intrusive | metadolerite | Weakly foliated, fine-grained dolerite consisting of fine plagioclase and pyroxene. Contains zones of intense sulphidisation. | Dolerite | 4.19 | 33.1 | 2.9 | 7.3815 | 13.4255 | 9.8357 | 0 | 0.89639 | 31.4521 | 188.3803 | -0.027138 | 3.1975 | 211.7028 | 549.02 | 549.24 | 390.89 | 158.6673 | 0.22044 | 3.4602 | 0.1389% | 3.465 | 5880 | 20345.9496 | 3605.66 | 3584.313 | 3679.259 | 3622.85 | 52.45 | 52.528 | 53.066 | 52.6813 | 248 | 396 | 0 | 313.3816
21TR2867 | 253266 | Yamarna | half | 146 | 50 | 2021-06-08 |  | 20KGDD0008 | 338.01 | 338.16 | 123.9193 | -28.5098 | 589958.178 | 6845976.669 | 51 | 115.787 | -32.058 | 58463 | -1.735 | -66.073 | metaigneous mafic volcanic | metabasalt | Fine-grained basalt, which appears to be a raft of host rock preserved in the doleritic intrusion. The dolerite does not display chilled margins at the contact with the basalt. Irregular upper and lower contacts. The basalt consists of fine-grained plagioclase and actinolite. | Basalt | 0.468 | 0.337 | 0.486 | 0.42479 | 0.77269 | [8 empty] | 436.38 | 436.65 | 294.2 | 142.7355 | 0.27054 | 3.0573 | 0.1895% | 3.0631 | 6290 | 19230.1898 | 11072.054 | 11574.174 | 12243.123 | 11619.9289 | 5.824 | 6.188 | 6.487 | 6.1663 | 0 | 0 | 0 | 0
21TR2868 | 253267 | Yamarna | half | 147 | 50 | 2021-06-08 |  | 20KGDD0008 | 339.19 | 339.34 | 123.9193 | -28.5098 | 589958.178 | 6845976.669 | 51 | 115.787 | -32.058 | 58463 | -1.735 | -66.073 | metaigneous mafic intrusive | metadolerite | Extensively carbonate veined, medium-grained dolerite with abundant lath-shaped plagioclase and interstitial pyroxene, replaced by actinolite. The dolerite also includes zones that display a sub-ophitic texture. Minor disseminated sulphides. | Dolerite | 0.293 | 0.329 | 0.548 | 0.37522 | 0.68244 | [8 empty] | 437.19 | 437.57 | 282.85 | 155.0301 | 0.38076 | 2.82 | 0.2456% | 2.827 | 5880 | 16581.7984 | 11254.678 | 11650.864 | 12987.93 | 11941.9995 | 6.588 | 6.718 | 6.903 | 6.7363 | 0 | 0 | 0 | 0
21TR2869 | 253268 | Yamarna | half | 148 | 50 | 2021-06-08 |  | 20KGDD0008 | 341.3 | 341.45 | 123.9193 | -28.5098 | 589958.178 | 6845976.669 | 51 | 115.787 | -32.058 | 58463 | -1.735 | -66.073 | metaigneous mafic intrusive | metadolerite | Medium-grained dolerite with abundant plagioclase and actinolite-replaced pyroxene. Contains acicular hornblende and disseminated sulphides. | Dolerite | 0.906 | 0.598 | 0.934 | 0.79688 | 1.4492 | [8 empty] | 475.07 | 475.35 | 319.72 | 155.9419 | 0.28056 | 3.0465 | 0.1799% | 3.0519 | 5830 | 17760.8352 | 14541.957 | 15065.956 | 14800.834 | 14801.3699 | 19.292 | 19.465 | 19.37 | 19.3757 | 0 | 0 | 0 | 0
21TR2870 | 253269 | Yamarna | half | 145 | 50 | 2021-06-08 |  | 20KGDD0008 | 343.99 | 344.14 | 123.9193 | -28.5098 | 589958.178 | 6845976.669 | 51 | 115.787 | -32.058 | 58463 | -1.735 | -66.073 | metaigneous mafic volcanic | metabasalt | Fine-grained basalt, which appears to be a raft of host rock preserved in the doleritic intrusion. The dolerite displays a thin chilled zone at the margin with basalt. Irregular upper and lower contacts. The basalt consists of fine-grained plagioclase and actinolite. | Basalt | 0.476 | 0.31 | 0.434 | 0.40009 | 0.72784 | [8 empty] | 437.63 | 437.83 | 295.63 | 142.485 | 0.2004 | 3.0714 | 0.1406% | 3.0757 | 6360 | 19534.1782 | 31654.826 | 34137.038 | 35917.421 | 33857.6624 | 5.366 | 5.725 | 6.038 | 5.7097 | 0 | 0 | 0 | 0
21TR2871 | 253270 | Yamarna | half | 149 | 50 | 2021-06-08 |  | 20KGDD0008 | 349.48 | 349.63 | 123.9193 | -28.5098 | 589958.178 | 6845976.669 | 51 | 115.787 | -32.058 | 58463 | -1.735 | -66.073 | metaigneous mafic intrusive | metadolerite | Medium-grained dolerite with abundant plagioclase laths and pyroxene pseudomorphed by actinolite, displaying a sub-ophitic texture. Contains acicular hornblende and disseminated sulphides. Thin cross-cutting carbonate veins. | Dolerite | 1.73 | 1.15 | 1.51 | 1.4429 | 2.6238 | [8 empty] | 502.84 | 503.03 | 347.45 | 155.8918 | 0.19038 | 3.2256 | 0.1221% | 3.2295 | 5940 | 19159.8911 | 16151.49 | 16415.439 | 16397.042 | 16320.8786 | 19.416 | 19.529 | 19.584 | 19.5097 | 0 | 0 | 0 | 0
21TR2872 | 253271 | Yamarna | half | 145 | 50 | 2021-06-08 |  | 20KGDD0008 | 358.41 | 358.56 | 123.9193 | -28.5098 | 589958.178 | 6845976.669 | 51 | 115.787 | -32.058 | 58463 | -1.735 | -66.073 | metaigneous mafic intrusive | metadolerite | Medium-grained dolerite with 2–3 mm amphibole-pseudomorphed subhedral to euhedral pyroxene and plagioclase. Minor disseminated sulphides. | Dolerite | 1.48 | 1.06 | 2.53 | 1.5833 | 2.8803 | [8 empty] | 476.41 | 476.57 | 331.51 | 145.3507 | 0.16032 | 3.2777 | 0.1103% | 3.2813 | 5930 | 19436.5165 | 9743.124 | 10059.04 | 9910.705 | 9903.4483 | 26.694 | 27.668 | 27.523 | 27.295 | 0 | 0 | 0 | 0
21TR2873 | 253272 | Yamarna | half | 147 | 50 | 2021-06-08 |  | 20KGDD0008 | 365.15 | 365.3 | 123.9193 | -28.5098 | 589958.178 | 6845976.669 | 51 | 115.787 | -32.058 | 58463 | -1.735 | -66.073 | metaigneous mafic intrusive | metadolerite | Medium-grained dolerite with 1–2 mm amphibole-pseudomorphed subhedral to euhedral pyroxene and finer-grained plagioclase. Minor disseminated sulphides. | Dolerite | 1.51 | 1.4 | 0.947 | 1.2603 | 2.2923 | 0.28075 | 0 | -45.8192 | 0.288 | 148.6081 | -3.0791 | 1.1273 | 6.0427 | 501.97 | 502.24 | 349.86 | 152.6854 | 0.27054 | 3.2876 | 0.1772% | 3.2934 | 5990 | 19692.7858 | 73882.036 | 75485.626 | 74812.465 | 74723.8133 | 35.691 | 36.224 | 36.064 | 35.993 | 0 | 0 | 0 | 0
21TR2874 | 253273 | Yamarna | half | 148 | 50 | 2021-06-08 |  | 20KGDD0008 | 368.54 | 368.69 | 123.9193 | -28.5098 | 589958.178 | 6845976.669 | 51 | 115.787 | -32.058 | 58463 | -1.735 | -66.073 | metaigneous mafic intrusive | metadolerite | Extensively carbonate-veined and brecciated dolerite. Angular dolerite clasts are strongly chloritized and carbonatized. Also includes zones of biotite alteration, particularly around the margin with carbonate veins. Sulphides present | Dolerite | 1.22 | 0.411 | 1.29 | 0.86483 | 1.5728 | [8 empty] | 426.46 | 426.71 | 277.77 | 149.2385 | 0.2505 | 2.8576 | 0.1679% | 2.8624 | 5300 | 15145.1425 | 8727.239 | 9010.661 | 9124.072 | 8952.426 | 7.305 | 7.283 | 7.254 | 7.2807 | 0 | 0.4 | 0 | 0.4
21TR2875 | 253274 | Yamarna | half | 147 | 50 | 2021-06-08 |  | 20KGDD0008 | 372.21 | 372.36 | 123.9193 | -28.5098 | 589958.178 | 6845976.669 | 51 | 115.787 | -32.058 | 58463 | -1.735 | -66.073 | metaigneous mafic intrusive | metadolerite | Fine- to medium-grained dolerite with abundant 1–2 mm plagioclase and actinolite-pseudomorphed pyroxene forming a sub-ophitic texture. Disseminated sulphides | Dolerite | 6.27 | 3.06 | 2.41 | 3.5892 | 6.5281 | 8.6591 | 0 | 49.9579 | 21.6539 | 132.0191 | 18.8706 | 2.52 | 186.378 | 474.84 | 474.98 | 326.45 | 148.8277 | 0.14028 | 3.1905 | 0.09426% | 3.1935 | 6010 | 19175.1217 | 57755.703 | 57858.995 | 59253.778 | 58285.5102 | 50.214 | 50.34 | 51.02 | 50.5247 | 0 | 0 | 0 | 0
21TR2876 | 253275 | Yamarna | half | 148 | 50 | 2021-06-08 |  | 20KGDD0008 | 376.08 | 376.23 | 123.9193 | -28.5098 | 589958.178 | 6845976.669 | 51 | 115.787 | -32.058 | 58463 | -1.735 | -66.073 | metaigneous mafic intrusive | metadolerite | Fine- to medium-grained dolerite with abundant 1–2 mm plagioclase and actinolite-pseudomorphed pyroxene forming a sub-ophitic texture. Disseminated sulphides | Dolerite | 2.94 | 2.29 | 2.41 | 2.5316 | 4.604 | 2.1734 | 0 | -16.8891 | 5.5292 | 176.9845 | -11.9355 | 3.3508 | 46.7808 | 481.57 | 481.67 | 331.9 | 150.0701 | 0.1002 | 3.209 | 0.06677% | 3.2111 | 5950 | 19093.3486 | 65820.173 | 66384.174 | 66899.11 | 66366.3559 | 58.158 | 58.532 | 58.878 | 58.5227 | 0 | 0 | 0 | 0
21TR2877 | 253276 | Yamarna | half | 148 | 50 | 2021-06-08 |  | 20KGDD0008 | 387.2 | 387.35 | 123.9193 | -28.5098 | 589958.178 | 6845976.669 | 51 | 115.787 | -32.058 | 58463 | -1.735 | -66.073 | metaigneous mafic intrusive | metadolerite | Fine- to medium-grained dolerite with up to 2 mm actinolite-pseudomorphed pyroxene, fine-grained plagioclase and minor acicular hornblende. The sample includes a thin quartz vein. | Dolerite | 1.46 | 1.28 | 1.48 | 1.4037 | 2.5528 | 0.30661 | 0 | -65.3514 | 0.48481 | 91.3072 | -69.4165 | 1.7188 | 6.5995 | 506.27 | 507.18 | 348.65 | 158.8477 | 0.91182 | 3.1871 | 0.574% | 3.2055 | 6590 | 21003.2591 | 218578.954 | 227533.626 | 228360.221 | 224780.239 | 51.297 | 51.974 | 52.118 | 51.7963 | 0 | 0 | 0 | 0
21TR2878 | 253277 | Yamarna | half | 146 | 50 | 2021-06-08 |  | 20KGDD0008 | 391.92 | 392.07 | 123.9193 | -28.5098 | 589958.178 | 6845976.669 | 51 | 115.787 | -32.058 | 58463 | -1.735 | -66.073 | metaigneous mafic intrusive | metadolerite | Fine-grained dolerite with ~1 mm plagioclase and 1–2 mm acicular hornblende. Carbonate altered. Minor thin calcite veins. Minor disseminated sulphides | Dolerite | 0.445 | 0.435 | 0.311 | 0.39193 | 0.71291 | [8 empty] | 422.86 | 423.99 | 280.51 | 143.7675 | 1.1323 | 2.9413 | 0.7876% | 2.9646 | 6100 | 17941.7836 | 14733.598 | 14942.512 | 14958.506 | 14877.8514 | 10.015 | 10.1 | 10.057 | 10.0573 | 0 | 0 | 0 | 0
21TR2879 | 253278 | Yamarna | half | 116 | 50 | 2021-06-08 |  | 20KGDD0008 | 394.26 | 394.41 | 123.9193 | -28.5098 | 589958.178 | 6845976.669 | 51 | 115.787 | -32.058 | 58463 | -1.735 | -66.073 | metaigneous mafic intrusive | metadolerite | Porphyritic, fine-grained dolerite with 2–3 mm plagioclase tabs and acicular hornblende. Thin carbonate in-filled fractures and carbonate altered. Disseminated sulphides. | Dolerite | 1.16 | 0.738 | 1.02 | 0.95581 | 1.7444 | 0.41998 | 0 | -48.9574 | 0.16763 | 171.6129 | -25.2463 | 0.39898 | 9.0396 | 356.96 | 357.21 | 241.6 | 115.8417 | 0.2505 | 3.0814 | 0.2162% | 3.0881 | NA | NA | 3823.697 | 3813.517 | 3807.186 | 3814.7939 | 45.513 | 45.625 | 45.782 | 45.64 | 0 | 0 | 0 | 0
21TR2880 | 253279 | Yamarna | half | 143 | 50 | 2021-06-08 |  | 20KGDD0008 | 399.62 | 399.77 | 123.9193 | -28.5098 | 589958.178 | 6845976.669 | 51 | 115.787 | -32.058 | 58463 | -1.735 | -66.073 | metaigneous mafic intrusive | metadolerite | Fine-grained dolerite with brecciated vein quartz. Cross-cutting thin calcite veins throughout the core. Zones of carbonate alteration. Abundant disseminated sulphides. | Dolerite | 1.62 | 1.4 | 2.77 | 1.8452 | 3.3575 | [8 empty] | 413.8 | 414.3 | 272.64 | 141.9439 | 0.501 | 2.9152 | 0.353% | 2.9256 | 5380 | 15683.9723 | 31650.774 | 32927.788 | 33691.993 | 32745.9704 | 27.856 | 28.3 | 28.47 | 28.2087 | 0 | 0 | 0 | 0

## IP
TR Sample ID | Client Sample ID | Area | Diameter | Length | Contact Res | Resistivity | Vp | Vp Error | M | M Error | I | Time | Stacks | M01 | M02 | M03 | M04 | M05 | M06 | M07 | M08 | M09 | M10 | M11 | M12 | M13 | M14 | M15 | M16 | M17 | M18 | M19 | M20
|  | (mm2) | (mm) | (mm) | (kΩ) | (Ωm) | (mV) | (mV) | (mV/V) | (mV/V) | (μA) | (ms) |  | (467 ms) | (499 ms) | (531 ms) | (563 ms) | (595 ms) | (627 ms) | (659 ms) | (691 ms) | (723 ms) | (755 ms) | (787 ms) | (819 ms) | (851 ms) | (883 ms) | (915 ms) | (947 ms) | (979 ms) | (1011 ms) | (1043 ms) | (1075 ms)
21TR2535 |  | ------ | 63 | 147 | 847.057 | 10541.076 | 4969.84 | 42.869 | 9.154 | 0.021 | 4.999 | 2000 | 10 | 11.072 | 10.811 | 10.564 | 10.327 | 10.104 | 9.891 | 9.687 | 9.491 | 9.302 | 9.123 | 8.952 | 8.782 | 8.624 | 8.47 | 8.323 | 8.181 | 8.041 | 7.905 | 7.778 | 7.656
21TR2535 |  | ------ | 63 | 147 | 1055.21 | 12126.885 | 5718.187 | 34.599 | 9.61 | 0.018 | 5 | 2000 | 10 | 11.609 | 11.334 | 11.077 | 10.832 | 10.597 | 10.373 | 10.162 | 9.961 | 9.766 | 9.579 | 9.4 | 9.228 | 9.06 | 8.902 | 8.746 | 8.597 | 8.453 | 8.312 | 8.174 | 8.044
21TR2535 |  | ------ | 63 | 147 | 1167.961 | 13229.396 | 6238.451 | 28.424 | 9.746 | 0.002 | 5 | 2000 | 10 | 11.765 | 11.491 | 11.231 | 10.983 | 10.747 | 10.522 | 10.307 | 10.1 | 9.903 | 9.713 | 9.532 | 9.357 | 9.186 | 9.023 | 8.868 | 8.72 | 8.575 | 8.434 | 8.297 | 8.167
21TR2536 |  | ------ | 60 | 150 | 283.608 | 2931.709 | 1557.715 | 15.263 | 0.577 | 0.003 | 5.008 | 2000 | 10 | 0.697 | 0.679 | 0.661 | 0.646 | 0.633 | 0.621 | 0.613 | 0.598 | 0.584 | 0.574 | 0.564 | 0.553 | 0.546 | 0.537 | 0.527 | 0.519 | 0.51 | 0.5 | 0.493 | 0.487
21TR2536 |  | ------ | 60 | 150 | 348.916 | 3570.707 | 1899.174 | 24.1 | 0.602 | 0.003 | 5.013 | 2000 | 10 | 0.726 | 0.71 | 0.697 | 0.68 | 0.666 | 0.649 | 0.633 | 0.623 | 0.608 | 0.593 | 0.587 | 0.58 | 0.566 | 0.559 | 0.549 | 0.538 | 0.532 | 0.526 | 0.514 | 0.507
21TR2536 |  | ------ | 60 | 150 | 423.014 | 4441.673 | 2364.104 | 39.406 | 0.69 | 0.015 | 5.016 | 2000 | 10 | 0.841 | 0.825 | 0.809 | 0.79 | 0.773 | 0.749 | 0.726 | 0.704 | 0.685 | 0.676 | 0.673 | 0.665 | 0.651 | 0.641 | 0.631 | 0.618 | 0.606 | 0.59 | 0.576 | 0.567
21TR2537 |  | ------ | 60 | 147 | 458.767 | 5003.205 | 2610.976 | 36.438 | 3.807 | 0.012 | 5.019 | 2000 | 10 | 4.707 | 4.585 | 4.468 | 4.351 | 4.24 | 4.146 | 4.052 | 3.96 | 3.872 | 3.788 | 3.708 | 3.636 | 3.559 | 3.484 | 3.419 | 3.355 | 3.294 | 3.233 | 3.17 | 3.114
21TR2537 |  | ------ | 60 | 147 | 575.608 | 7956.915 | 4163.44 | 66.318 | 4.551 | 0.036 | 5.032 | 2000 | 10 | 5.625 | 5.475 | 5.338 | 5.2 | 5.07 | 4.956 | 4.847 | 4.734 | 4.628 | 4.529 | 4.431 | 4.343 | 4.258 | 4.167 | 4.084 | 4.01 | 3.938 | 3.868 | 3.795 | 3.729
21TR2537 |  | ------ | 60 | 147 | 903.46 | 9735.45 | 5103.483 | 80.523 | 4.994 | 0.047 | 5.041 | 2000 | 10 | 6.176 | 6.016 | 5.863 | 5.709 | 5.567 | 5.442 | 5.316 | 5.19 | 5.071 | 4.961 | 4.861 | 4.763 | 4.666 | 4.574 | 4.485 | 4.401 | 4.32 | 4.243 | 4.163 | 4.088
21TR2538 |  | ------ | 60 | 147 | 11.754 | 119.43 | 61.82 | 0.031 | 22.405 | 0.012 | 4.978 | 2000 | 10 | 26.608 | 26.019 | 25.519 | 24.986 | 24.522 | 24.04 | 23.594 | 23.164 | 22.737 | 22.327 | 21.939 | 21.58 | 21.241 | 20.914 | 20.596 | 20.301 | 19.965 | 19.658 | 19.331 | 19.06
21TR2538 |  | ------ | 60 | 147 | 11.829 | 119.952 | 62.096 | 0.014 | 22.531 | 0.01 | 4.979 | 2000 | 10 | 26.808 | 26.24 | 25.621 | 25.177 | 24.682 | 24.136 | 23.647 | 23.255 | 22.826 | 22.448 | 22.136 | 21.742 | 21.378 | 21.02 | 20.696 | 20.395 | 20.054 | 19.732 | 19.45 | 19.18
21TR2538 |  | ------ | 60 | 147 | 11.849 | 120.268 | 62.239 | 0.015 | 22.536 | 0.048 | 4.977 | 2000 | 10 | 26.729 | 26.129 | 25.66 | 25.107 | 24.64 | 24.186 | 23.734 | 23.284 | 22.888 | 22.48 | 22.113 | 21.741 | 21.369 | 21.043 | 20.727 | 20.422 | 20.098 | 19.781 | 19.48 | 19.122
21TR2539 |  | ------ | 60 | 148 | 9933.898 | 102407.163 | 5431.36 | 29.725 | 9.008 | 0.005 | 0.507 | 2000 | 10 | 11.201 | 10.89 | 10.597 | 10.325 | 10.077 | 9.838 | 9.597 | 9.363 | 9.148 | 8.948 | 8.783 | 8.593 | 8.403 | 8.212 | 8.049 | 7.913 | 7.768 | 7.635 | 7.481 | 7.347
21TR2539 |  | ------ | 60 | 148 | 10549.366 | 106123.339 | 5628.89 | 16.138 | 9.047 | 0.009 | 0.507 | 2000 | 10 | 11.277 | 10.941 | 10.657 | 10.379 | 10.119 | 9.876 | 9.635 | 9.404 | 9.202 | 8.996 | 8.821 | 8.637 | 8.43 | 8.265 | 8.095 | 7.932 | 7.781 | 7.63 | 7.496 | 7.365
21TR2539 |  | ------ | 60 | 148 | 11262.373 | 111718.368 | 5927.935 | 1.029 | 9.19 | 0.038 | 0.507 | 2000 | 10 | 11.451 | 11.138 | 10.824 | 10.534 | 10.287 | 10.035 | 9.787 | 9.564 | 9.344 | 9.142 | 8.948 | 8.765 | 8.573 | 8.393 | 8.225 | 8.066 | 7.908 | 7.742 | 7.597 | 7.474
21TR2540 |  | ------ | 60 | 72 | 993.383 | 21907.982 | 5627.573 | 41.822 | 5.325 | 0.008 | 5.044 | 2000 | 10 | 6.51 | 6.352 | 6.199 | 6.049 | 5.908 | 5.774 | 5.647 | 5.531 | 5.408 | 5.302 | 5.193 | 5.091 | 5 | 4.902 | 4.809 | 4.723 | 4.64 | 4.565 | 4.486 | 4.409
21TR2540 |  | ------ | 60 | 72 | 1165.947 | 24034.196 | 6117.788 | 7.492 | 5.121 | 0.008 | 4.998 | 2000 | 10 | 6.252 | 6.098 | 5.951 | 5.816 | 5.672 | 5.547 | 5.429 | 5.312 | 5.208 | 5.098 | 4.994 | 4.901 | 4.814 | 4.727 | 4.628 | 4.544 | 4.467 | 4.392 | 4.324 | 4.245
21TR2540 |  | ------ | 60 | 72 | 1190.71 | 23771.52 | 6049.749 | 23.451 | 5.054 | 0.035 | 4.997 | 2000 | 10 | 6.157 | 6.004 | 5.854 | 5.723 | 5.597 | 5.474 | 5.349 | 5.237 | 5.126 | 5.036 | 4.942 | 4.837 | 4.753 | 4.67 | 4.579 | 4.492 | 4.416 | 4.346 | 4.274 | 4.209
21TR2541 |  | ------ | 60 | 148 | 34065.221 | 363406.692 | 10200.855 | 5.663 | 11.129 | 0.002 | 0.268 | 2000 | 10 | 14.198 | 13.746 | 13.318 | 12.932 | 12.571 | 12.223 | 11.896 | 11.589 | 11.304 | 11.044 | 10.777 | 10.527 | 10.288 | 10.057 | 9.839 | 9.636 | 9.436 | 9.24 | 9.064 | 8.894
21TR2541 |  | ------ | 60 | 148 | 39420.733 | 396076.719 | 10341.552 | 1.331 | 11.245 | 0.005 | 0.249 | 2000 | 10 | 14.381 | 13.917 | 13.489 | 13.092 | 12.717 | 12.369 | 12.036 | 11.715 | 11.41 | 11.143 | 10.884 | 10.623 | 10.357 | 10.132 | 9.917 | 9.727 | 9.531 | 9.345 | 9.141 | 8.964
21TR2541 |  | ------ | 60 | 148 | 41695.722 | 416522.529 | 10422.629 | 2.234 | 11.365 | 0.067 | 0.239 | 2000 | 10 | 14.561 | 14.064 | 13.605 | 13.196 | 12.831 | 12.468 | 12.134 | 11.822 | 11.531 | 11.27 | 11.017 | 10.757 | 10.501 | 10.281 | 10.071 | 9.83 | 9.634 | 9.46 | 9.244 | 9.028
21TR2542 |  | ------ | 60 | 149 | 702.337 | 7253.262 | 3847.417 | 36.252 | 0.41 | 0.002 | 5.033 | 2000 | 10 | 0.514 | 0.499 | 0.486 | 0.472 | 0.462 | 0.45 | 0.437 | 0.428 | 0.416 | 0.403 | 0.394 | 0.388 | 0.382 | 0.376 | 0.369 | 0.361 | 0.351 | 0.343 | 0.336 | 0.333
21TR2542 |  | ------ | 60 | 149 | 827.22 | 8741.256 | 4640.802 | 86.45 | 0.422 | 0.001 | 5.037 | 2000 | 10 | 0.53 | 0.513 | 0.501 | 0.489 | 0.476 | 0.467 | 0.454 | 0.444 | 0.432 | 0.422 | 0.408 | 0.398 | 0.389 | 0.38 | 0.372 | 0.365 | 0.357 | 0.35 | 0.347 | 0.34
21TR2542 |  | ------ | 60 | 149 | 1097.633 | 12748.347 | 6712.694 | 99.999 | 0.489 | 0.014 | 4.996 | 2000 | 10 | 0.625 | 0.605 | 0.587 | 0.571 | 0.556 | 0.537 | 0.523 | 0.51 | 0.497 | 0.487 | 0.473 | 0.46 | 0.451 | 0.441 | 0.43 | 0.422 | 0.413 | 0.404 | 0.397 | 0.39
21TR2543 |  | ------ | 60 | 147 | 245.967 | 2490.066 | 1296.035 | 6.795 | 3.812 | 0.02 | 5.006 | 2000 | 10 | 4.634 | 4.521 | 4.412 | 4.314 | 4.218 | 4.126 | 4.038 | 3.958 | 3.875 | 3.797 | 3.718 | 3.648 | 3.587 | 3.523 | 3.458 | 3.397 | 3.341 | 3.282 | 3.227 | 3.172
21TR2543 |  | ------ | 60 | 147 | 275.561 | 2832.966 | 1475.317 | 15.843 | 4.194 | 0.043 | 5.008 | 2000 | 10 | 5.098 | 4.972 | 4.856 | 4.739 | 4.636 | 4.534 | 4.437 | 4.344 | 4.259 | 4.178 | 4.098 | 4.021 | 3.946 | 3.873 | 3.804 | 3.741 | 3.675 | 3.614 | 3.554 | 3.495
21TR2543 |  | ------ | 60 | 147 | 311.946 | 3233.208 | 1685.037 | 19.382 | 4.646 | 0.032 | 5.012 | 2000 | 10 | 5.653 | 5.52 | 5.39 | 5.261 | 5.139 | 5.023 | 4.919 | 4.817 | 4.72 | 4.625 | 4.535 | 4.449 | 4.364 | 4.285 | 4.212 | 4.137 | 4.066 | 3.998 | 3.935 | 3.873
21TR2544 |  | ------ | 60 | 147 | 58817.072 | 600529.394 | 10881.39 | 15.421 | 15.322 | 1.404 | 0.174 | 2000 | 10 | 19.253 | 18.808 | 18.448 | 18.328 | 18.184 | 17.691 | 16.753 | 15.715 | 14.848 | 14.069 | 13.679 | 13.36 | 13.178 | 13.113 | 13.263 | 13.597 | 13.746 | 13.508 | 13.396 | 13.499
21TR2544 |  | ------ | 60 | 147 | 60857.321 | 613256.838 | 10913.673 | 2.096 | 14.175 | 0.101 | 0.171 | 2000 | 10 | 19.228 | 18.487 | 17.753 | 16.998 | 16.346 | 15.689 | 15.184 | 14.734 | 14.317 | 13.919 | 13.569 | 13.234 | 12.906 | 12.541 | 12.169 | 11.843 | 11.575 | 11.315 | 11.025 | 10.678
21TR2544 |  | ------ | 60 | 147 | 60808.941 | 616571.237 | 10924.777 | 5.461 | 14.228 | 0.135 | 0.17 | 2000 | 10 | 18.983 | 18.189 | 17.484 | 16.84 | 16.262 | 15.732 | 15.266 | 14.825 | 14.405 | 14.003 | 13.621 | 13.248 | 12.911 | 12.627 | 12.398 | 12.173 | 11.855 | 11.533 | 11.234 | 10.979
21TR2545 |  | ------ | 50 | 148 | 33833.318 | 273982.271 | 10321.99 | 43.608 | 12.518 | 0.147 | 0.25 | 2000 | 10 | 15.898 | 15.376 | 14.92 | 14.495 | 14.077 | 13.693 | 13.334 | 12.973 | 12.66 | 12.366 | 12.244 | 11.959 | 11.68 | 11.431 | 11.192 | 10.945 | 10.624 | 10.379 | 10.155 | 9.959
21TR2545 |  | ------ | 50 | 148 | 50470.613 | 366134.355 | 10719.512 | 3.558 | 13.101 | 0.032 | 0.194 | 2000 | 10 | 16.918 | 16.328 | 15.787 | 15.326 | 14.868 | 14.424 | 14.039 | 13.672 | 13.282 | 12.949 | 12.644 | 12.354 | 12.076 | 11.796 | 11.539 | 11.274 | 11.006 | 10.785 | 10.587 | 10.362
21TR2545 |  | ------ | 50 | 148 | 57299.098 | 401885.076 | 10803.182 | 1.735 | 13.164 | 0.014 | 0.178 | 2000 | 10 | 17.147 | 16.535 | 15.971 | 15.451 | 14.965 | 14.516 | 14.098 | 13.709 | 13.344 | 12.993 | 12.655 | 12.367 | 12.112 | 11.815 | 11.535 | 11.274 | 10.999 | 10.787 | 10.62 | 10.391
21TR2546 |  | ------ | 50 | 147 | 44541.997 | 408542.897 | 11762.452 | 1.597 | 16.048 | 0.151 | 0.192 | 2000 | 10 | 21.363 | 20.52 | 19.757 | 19.04 | 18.383 | 17.802 | 17.25 | 16.725 | 16.251 | 15.796 | 15.359 | 14.969 | 14.587 | 14.237 | 13.919 | 13.595 | 13.275 | 12.98 | 12.708 | 12.451
21TR2546 |  | ------ | 50 | 147 | 73418.83 | 453948.002 | 11766.674 | 0.172 | 16.65 | 0.011 | 0.173 | 2000 | 10 | 22.629 | 21.62 | 20.684 | 19.871 | 19.152 | 18.483 | 17.879 | 17.331 | 16.804 | 16.322 | 15.873 | 15.451 | 15.062 | 14.674 | 14.312 | 13.972 | 13.656 | 13.348 | 13.069 | 12.809
21TR2546 |  | ------ | 50 | 147 | 77420.654 | 463988.79 | 11767.64 | 0.644 | 17.039 | 0.143 | 0.169 | 2000 | 10 | 23.323 | 22.285 | 21.36 | 20.379 | 19.58 | 18.868 | 18.22 | 17.658 | 17.115 | 16.617 | 16.212 | 15.799 | 15.373 | 14.986 | 14.618 | 14.3 | 13.993 | 13.665 | 13.354 | 13.068
21TR2547 |  | ------ | 50 | 72 | 16304.093 | 229274.554 | 8171.586 | 20.914 | 16.522 | 0.221 | 0.486 | 2000 | 10 | 20.448 | 19.582 | 19.004 | 18.627 | 18.195 | 17.739 | 17.331 | 16.906 | 16.507 | 16.152 | 16.006 | 15.829 | 15.418 | 14.985 | 14.868 | 14.666 | 14.557 | 14.118 | 13.744 | 13.322
21TR2547 |  | ------ | 50 | 72 | 15810.519 | 241163.417 | 8521.526 | 13.5 | 16.551 | 0.039 | 0.482 | 2000 | 10 | 20.574 | 20.021 | 19.494 | 19 | 18.515 | 18.071 | 17.666 | 17.253 | 16.88 | 16.526 | 16.146 | 15.788 | 15.444 | 15.088 | 14.849 | 14.537 | 14.235 | 13.982 | 13.788 | 13.605
21TR2547 |  | ------ | 50 | 72 | 16479.159 | 226915.121 | 8125.428 | 38.413 | 16.75 | 0.123 | 0.488 | 2000 | 10 | 21.005 | 20.418 | 19.837 | 19.271 | 18.742 | 18.29 | 17.87 | 17.433 | 17.06 | 16.727 | 16.391 | 16.027 | 15.628 | 15.258 | 14.884 | 14.593 | 14.363 | 14.092 | 13.826 | 13.582
21TR2548 |  | ------ | 50 | 148 | 60325.329 | 425865.907 | 10866.336 | 2.242 | 13.78 | 0.03 | 0.169 | 2000 | 10 | 17.956 | 17.318 | 16.708 | 16.153 | 15.656 | 15.171 | 14.74 | 14.364 | 14.001 | 13.646 | 13.31 | 12.961 | 12.61 | 12.308 | 12.027 | 11.774 | 11.556 | 11.324 | 11.107 | 10.908
21TR2548 |  | ------ | 50 | 148 | 62813.986 | 430107.928 | 10860.454 | 0.85 | 14.007 | 0.019 | 0.167 | 2000 | 10 | 18.188 | 17.524 | 16.911 | 16.377 | 15.881 | 15.406 | 14.967 | 14.555 | 14.2 | 13.837 | 13.497 | 13.19 | 12.879 | 12.61 | 12.319 | 12.043 | 11.793 | 11.542 | 11.313 | 11.106
21TR2548 |  | ------ | 50 | 148 | 63541.726 | 432964.699 | 10871.072 | 6.379 | 13.934 | 0.118 | 0.167 | 2000 | 10 | 18.182 | 17.511 | 16.891 | 16.369 | 15.913 | 15.455 | 14.981 | 14.563 | 14.201 | 13.826 | 13.447 | 13.077 | 12.717 | 12.412 | 12.137 | 11.876 | 11.632 | 11.391 | 11.167 | 10.929
21TR2549 |  | 529 | ----- | 147 | 17662.658 | 70741.75 | 8894.723 | 7.524 | 26.046 | 0.024 | 0.452 | 2000 | 10 | 32.257 | 31.382 | 30.55 | 29.796 | 29.061 | 28.353 | 27.686 | 27.069 | 26.473 | 25.908 | 25.369 | 24.83 | 24.329 | 23.852 | 23.383 | 22.944 | 22.524 | 22.113 | 21.717 | 21.322
21TR2549 |  | 529 | ----- | 147 | 18364.25 | 71810.83 | 8939.529 | 1.624 | 26.255 | 0.005 | 0.448 | 2000 | 10 | 32.503 | 31.629 | 30.811 | 30.034 | 29.294 | 28.59 | 27.92 | 27.285 | 26.676 | 26.107 | 25.55 | 25.014 | 24.52 | 24.053 | 23.589 | 23.139 | 22.7 | 22.287 | 21.892 | 21.499
21TR2549 |  | 529 | ----- | 147 | 18388.046 | 71696.683 | 8937.255 | 0.407 | 26.319 | 0.009 | 0.449 | 2000 | 10 | 32.561 | 31.678 | 30.859 | 30.07 | 29.349 | 28.667 | 28.016 | 27.366 | 26.75 | 26.186 | 25.631 | 25.093 | 24.585 | 24.098 | 23.639 | 23.203 | 22.771 | 22.354 | 21.944 | 21.555
21TR2550 |  | ------ | 50 | 148 | 169082.252 | 850550.732 | 11491.232 | 0.512 | 54.872 | 0.451 | 0.09 | 2000 | 10 | 100.891 | 92.686 | 85.333 | 78.702 | 72.753 | 67.387 | 62.548 | 58.242 | 54.36 | 50.831 | 47.648 | 44.765 | 42.166 | 39.79 | 37.63 | 35.662 | 33.846 | 32.203 | 30.694 | 29.312
21TR2550 |  | ------ | 50 | 148 | 178258.058 | 845441.386 | 11487.875 | 1.387 | 56.834 | 0.79 | 0.09 | 2000 | 10 | 104.379 | 95.878 | 88.234 | 81.315 | 75.129 | 69.641 | 64.733 | 60.354 | 56.461 | 52.94 | 49.695 | 46.673 | 43.868 | 41.265 | 38.961 | 36.9 | 35.021 | 33.319 | 31.725 | 30.179
21TR2550 |  | ------ | 50 | 148 | 174157.991 | 836641.579 | 11486.416 | 3.857 | 53.659 | 2.501 | 0.091 | 2000 | 10 | 99.325 | 91.075 | 83.685 | 77.067 | 71.152 | 65.857 | 61.108 | 56.853 | 53.04 | 49.601 | 46.488 | 43.652 | 41.075 | 38.753 | 36.659 | 34.74 | 33.013 | 31.43 | 29.973 | 28.638
21TR2551 |  | ------ | 50 | 146 | 599.077 | 4884.365 | 3655.191 | 73.017 | 2.491 | 0.102 | 5.032 | 2000 | 10 | 3.072 | 2.993 | 2.919 | 2.846 | 2.777 | 2.711 | 2.649 | 2.596 | 2.54 | 2.482 | 2.427 | 2.379 | 2.33 | 2.284 | 2.24 | 2.195 | 2.155 | 2.116 | 2.075 | 2.038
21TR2551 |  | ------ | 50 | 146 | 824.819 | 6373.572 | 4775.088 | 89.225 | 2.025 | 0.03 | 5.038 | 2000 | 10 | 2.505 | 2.441 | 2.381 | 2.321 | 2.264 | 2.203 | 2.142 | 2.099 | 2.061 | 2.023 | 1.982 | 1.931 | 1.882 | 1.844 | 1.808 | 1.777 | 1.752 | 1.726 | 1.694 | 1.668
21TR2551 |  | ------ | 50 | 146 | 1097.229 | 8608.118 | 6403.36 | 99.999 | 1.424 | 0.029 | 5.002 | 2000 | 10 | 1.761 | 1.716 | 1.671 | 1.63 | 1.591 | 1.55 | 1.511 | 1.48 | 1.448 | 1.418 | 1.391 | 1.36 | 1.332 | 1.309 | 1.279 | 1.254 | 1.231 | 1.204 | 1.183 | 1.161
21TR2552 |  | ------ | 50 | 154 | 30604.461 | 209614.022 | 10088.908 | 3.375 | 35.019 | 0.108 | 0.307 | 2000 | 10 | 44.142 | 42.89 | 41.69 | 40.605 | 39.549 | 38.519 | 37.522 | 36.573 | 35.681 | 34.845 | 34.037 | 33.268 | 32.55 | 31.832 | 31.087 | 30.361 | 29.659 | 29.008 | 28.44 | 27.911
21TR2552 |  | ------ | 50 | 154 | 32076.761 | 224438.436 | 10178.744 | 4.104 | 35.316 | 0.2 | 0.289 | 2000 | 10 | 45.809 | 44.778 | 43.661 | 42.568 | 41.249 | 39.682 | 37.909 | 36.763 | 36.185 | 35.617 | 35.272 | 34.694 | 34.025 | 33.352 | 32.285 | 31.261 | 29.83 | 28.694 | 27.675 | 26.79
21TR2552 |  | ------ | 50 | 154 | 33805.926 | 237750.397 | 10258.602 | 7.568 | 36.029 | 0.167 | 0.275 | 2000 | 10 | 45.609 | 44.202 | 42.933 | 41.735 | 40.633 | 39.675 | 38.679 | 37.824 | 36.897 | 35.889 | 35.04 | 34.14 | 33.413 | 32.722 | 32.032 | 31.409 | 30.693 | 30.127 | 29.513 | 28.931
21TR2553 |  | ------ | 50 | 1147 | 364.664 | 347.903 | 2038.553 | 14.785 | 1.123 | 0.006 | 5.015 | 2000 | 10 | 1.38 | 1.345 | 1.313 | 1.279 | 1.248 | 1.219 | 1.19 | 1.165 | 1.139 | 1.117 | 1.097 | 1.075 | 1.053 | 1.033 | 1.011 | 0.996 | 0.979 | 0.96 | 0.943 | 0.926
21TR2553 |  | ------ | 50 | 1147 | 434.543 | 398.471 | 2337.315 | 27.602 | 1.204 | 0.005 | 5.021 | 2000 | 10 | 1.492 | 1.453 | 1.412 | 1.375 | 1.342 | 1.312 | 1.281 | 1.251 | 1.226 | 1.198 | 1.173 | 1.149 | 1.125 | 1.104 | 1.082 | 1.062 | 1.039 | 1.017 | 0.999 | 0.984
21TR2553 |  | ------ | 50 | 1147 | 489.764 | 440.156 | 2581.585 | 11.036 | 1.263 | 0.004 | 5.02 | 2000 | 10 | 1.564 | 1.522 | 1.483 | 1.447 | 1.412 | 1.379 | 1.347 | 1.317 | 1.287 | 1.257 | 1.228 | 1.201 | 1.177 | 1.155 | 1.134 | 1.112 | 1.091 | 1.069 | 1.05 | 1.031
21TR2554 |  | ------ | 50 | 145 | 77305.586 | 575138.753 | 11231.085 | 0.082 | 39.184 | 0.022 | 0.132 | 2000 | 10 | 52.325 | 50.222 | 48.316 | 46.579 | 44.989 | 43.518 | 42.156 | 40.882 | 39.693 | 38.577 | 37.526 | 36.533 | 35.591 | 34.705 | 33.866 | 33.074 | 32.319 | 31.598 | 30.911 | 30.251
21TR2554 |  | ------ | 50 | 145 | 78998.649 | 591731.401 | 11231.942 | 0.145 | 39.749 | 0.007 | 0.129 | 2000 | 10 | 53.329 | 51.138 | 49.155 | 47.351 | 45.698 | 44.177 | 42.768 | 41.458 | 40.237 | 39.095 | 38.022 | 37.008 | 36.057 | 35.151 | 34.294 | 33.479 | 32.705 | 31.969 | 31.263 | 30.59
21TR2554 |  | ------ | 50 | 145 | 81031.963 | 591607.703 | 11231.845 | 0.087 | 39.971 | 0.107 | 0.129 | 2000 | 10 | 53.674 | 51.541 | 49.58 | 47.759 | 46.085 | 44.535 | 43.103 | 41.753 | 40.47 | 39.299 | 38.215 | 37.209 | 36.258 | 35.358 | 34.503 | 33.684 | 32.918 | 32.19 | 31.477 | 30.785
21TR2555 |  | ------ | 50 | 147 | 38674.438 | 278616.649 | 10414.758 | 3.398 | 21.016 | 0.026 | 0.25 | 2000 | 10 | 27.106 | 26.216 | 25.393 | 24.628 | 23.909 | 23.222 | 22.573 | 21.974 | 21.406 | 20.862 | 20.34 | 19.819 | 19.341 | 18.9 | 18.475 | 18.069 | 17.676 | 17.305 | 16.945 | 16.599
21TR2555 |  | ------ | 50 | 147 | 39940.383 | 283522.985 | 10439.84 | 13.433 | 21.317 | 0.045 | 0.246 | 2000 | 10 | 27.423 | 26.532 | 25.697 | 24.912 | 24.179 | 23.481 | 22.842 | 22.256 | 21.661 | 21.088 | 20.585 | 20.074 | 19.597 | 19.143 | 18.713 | 18.303 | 17.909 | 17.53 | 17.168 | 16.813
21TR2555 |  | ------ | 50 | 147 | 40682.85 | 294630.021 | 10483.224 | 7.564 | 21.636 | 0.034 | 0.238 | 2000 | 10 | 27.93 | 27.012 | 26.154 | 25.366 | 24.632 | 23.925 | 23.245 | 22.606 | 22.007 | 21.434 | 20.895 | 20.388 | 19.901 | 19.449 | 19.011 | 18.582 | 18.168 | 17.764 | 17.373 | 17.001
21TR2556 |  | ------ | 50 | 150 | 18569.062 | 145220.368 | 9421.562 | 23.713 | 8.714 | 0.01 | 0.425 | 2000 | 10 | 11.017 | 10.687 | 10.373 | 10.081 | 9.802 | 9.545 | 9.298 | 9.071 | 8.854 | 8.651 | 8.459 | 8.271 | 8.085 | 7.913 | 7.751 | 7.584 | 7.432 | 7.288 | 7.139 | 6.999
21TR2556 |  | ------ | 50 | 150 | 22411.239 | 153113.642 | 9540.271 | 7.542 | 8.69 | 0.011 | 0.408 | 2000 | 10 | 10.958 | 10.634 | 10.33 | 10.048 | 9.772 | 9.516 | 9.278 | 9.048 | 8.835 | 8.632 | 8.438 | 8.247 | 8.064 | 7.892 | 7.728 | 7.571 | 7.414 | 7.266 | 7.118 | 6.978
21TR2556 |  | ------ | 50 | 150 | 23211.159 | 155634.739 | 9585.239 | 4.271 | 8.616 | 0.018 | 0.403 | 2000 | 10 | 10.908 | 10.582 | 10.285 | 10.005 | 9.732 | 9.478 | 9.233 | 8.977 | 8.75 | 8.549 | 8.348 | 8.164 | 7.99 | 7.824 | 7.654 | 7.487 | 7.333 | 7.182 | 7.032 | 6.905
21TR2557 |  | ------ | 50 | 150 | 30199.12 | 215375.332 | 10112.397 | 10.766 | 7.73 | 0.007 | 0.307 | 2000 | 10 | 9.797 | 9.493 | 9.214 | 8.961 | 8.711 | 8.477 | 8.261 | 8.057 | 7.857 | 7.665 | 7.491 | 7.332 | 7.171 | 7.027 | 6.886 | 6.749 | 6.618 | 6.477 | 6.337 | 6.199
21TR2557 |  | ------ | 50 | 150 | 35973.771 | 246912.539 | 10288.215 | 2.032 | 8.008 | 0.012 | 0.273 | 2000 | 10 | 10.252 | 9.92 | 9.614 | 9.333 | 9.068 | 8.821 | 8.584 | 8.355 | 8.144 | 7.944 | 7.741 | 7.556 | 7.376 | 7.209 | 7.05 | 6.902 | 6.754 | 6.616 | 6.487 | 6.351
21TR2557 |  | ------ | 50 | 150 | 40888.323 | 276419.24 | 10428.725 | 2.167 | 8.493 | 0.052 | 0.247 | 2000 | 10 | 10.977 | 10.63 | 10.278 | 9.922 | 9.632 | 9.362 | 9.097 | 8.855 | 8.625 | 8.402 | 8.198 | 8.006 | 7.815 | 7.653 | 7.496 | 7.341 | 7.205 | 7.061 | 6.912 | 6.79
21TR2558 |  | ------ | 50 | 145 | 75004.582 | 543373.933 | 11101.136 | 3.181 | 22.226 | 0.019 | 0.138 | 2000 | 10 | 30.56 | 29.141 | 27.884 | 26.759 | 25.734 | 24.793 | 23.939 | 23.166 | 22.44 | 21.762 | 21.137 | 20.54 | 19.986 | 19.455 | 18.964 | 18.503 | 18.057 | 17.637 | 17.24 | 16.859
21TR2558 |  | ------ | 50 | 145 | 88645.8 | 614244.066 | 11156.547 | 0.292 | 22.595 | 0.075 | 0.123 | 2000 | 10 | 32.2 | 30.484 | 28.97 | 27.631 | 26.443 | 25.365 | 24.397 | 23.52 | 22.715 | 21.96 | 21.265 | 20.629 | 20.03 | 19.469 | 18.943 | 18.458 | 17.998 | 17.557 | 17.126 | 16.728
21TR2558 |  | ------ | 50 | 145 | 99881.471 | 684786.869 | 11197.445 | 1.748 | 23.856 | 0.083 | 0.111 | 2000 | 10 | 35.525 | 33.339 | 31.437 | 29.78 | 28.318 | 27.018 | 25.851 | 24.797 | 23.847 | 22.979 | 22.171 | 21.435 | 20.766 | 20.133 | 19.548 | 19.015 | 18.512 | 18.036 | 17.581 | 17.159
21TR2559 |  | ------ | 50 | 147 | 35077.174 | 242393.248 | 10246.758 | 9.435 | 11.265 | 0.051 | 0.282 | 2000 | 10 | 14.312 | 13.869 | 13.459 | 13.068 | 12.704 | 12.367 | 12.05 | 11.742 | 11.448 | 11.167 | 10.906 | 10.662 | 10.425 | 10.201 | 9.985 | 9.776 | 9.572 | 9.385 | 9.201 | 9.019
21TR2559 |  | ------ | 50 | 147 | 39161.614 | 268091.891 | 10368.52 | 5.087 | 11.872 | 0.009 | 0.258 | 2000 | 10 | 15.103 | 14.639 | 14.199 | 13.775 | 13.381 | 13.028 | 12.686 | 12.367 | 12.068 | 11.786 | 11.509 | 11.242 | 10.983 | 10.732 | 10.508 | 10.296 | 10.083 | 9.873 | 9.677 | 9.495
21TR2559 |  | ------ | 50 | 147 | 42147.806 | 287243.71 | 10453.519 | 6.19 | 12.377 | 0.026 | 0.243 | 2000 | 10 | 15.781 | 15.286 | 14.822 | 14.397 | 13.992 | 13.61 | 13.243 | 12.899 | 12.578 | 12.272 | 11.994 | 11.718 | 11.453 | 11.203 | 10.962 | 10.736 | 10.527 | 10.318 | 10.109 | 9.918
21TR2560 |  | ------ | 50 | 148 | 11569.356 | 81866.46 | 6205.728 | 35.78 | 8.388 | 0.024 | 0.503 | 2000 | 10 | 10.456 | 10.167 | 9.901 | 9.649 | 9.401 | 9.165 | 8.938 | 8.719 | 8.518 | 8.332 | 8.16 | 7.994 | 7.822 | 7.658 | 7.512 | 7.373 | 7.237 | 7.1 | 6.961 | 6.825
21TR2560 |  | ------ | 50 | 148 | 12800.837 | 89837.602 | 6810.104 | 28.069 | 8.888 | 0.01 | 0.503 | 2000 | 10 | 11.104 | 10.791 | 10.487 | 10.209 | 9.95 | 9.713 | 9.488 | 9.256 | 9.037 | 8.833 | 8.642 | 8.449 | 8.268 | 8.102 | 7.942 | 7.777 | 7.622 | 7.48 | 7.353 | 7.212
21TR2560 |  | ------ | 50 | 148 | 13545.502 | 93438.204 | 7069.282 | 36.039 | 9.141 | 0.034 | 0.502 | 2000 | 10 | 11.401 | 11.044 | 10.729 | 10.45 | 10.195 | 9.957 | 9.726 | 9.501 | 9.282 | 9.076 | 8.895 | 8.715 | 8.534 | 8.355 | 8.188 | 8.029 | 7.868 | 7.72 | 7.576 | 7.436
21TR2561 |  | ------ | 50 | 149 | 35696.169 | 239906.248 | 10243.533 | 6.681 | 12.755 | 0.013 | 0.281 | 2000 | 10 | 16.176 | 15.679 | 15.216 | 14.783 | 14.372 | 13.991 | 13.625 | 13.283 | 12.956 | 12.649 | 12.349 | 12.068 | 11.806 | 11.553 | 11.308 | 11.081 | 10.848 | 10.632 | 10.42 | 10.221
21TR2561 |  | ------ | 50 | 149 | 37128.638 | 245424.636 | 10272.089 | 5.808 | 13.013 | 0.027 | 0.276 | 2000 | 10 | 16.504 | 16.007 | 15.526 | 15.086 | 14.681 | 14.294 | 13.921 | 13.568 | 13.228 | 12.907 | 12.612 | 12.316 | 12.039 | 11.782 | 11.543 | 11.304 | 11.074 | 10.839 | 10.62 | 10.423
21TR2561 |  | ------ | 50 | 149 | 38806.495 | 254452.785 | 10312.567 | 5.528 | 13.303 | 0.045 | 0.267 | 2000 | 10 | 16.893 | 16.362 | 15.885 | 15.438 | 15.012 | 14.613 | 14.238 | 13.87 | 13.521 | 13.191 | 12.875 | 12.585 | 12.285 | 12.033 | 11.797 | 11.582 | 11.365 | 11.136 | 10.925 | 10.728
21TR2562 |  | ------ | 50 | 146 | 2964.916 | 21378.352 | 1583.139 | 6.705 | 6.919 | 0.02 | 0.498 | 2000 | 10 | 8.634 | 8.396 | 8.167 | 7.96 | 7.77 | 7.57 | 7.364 | 7.183 | 7.022 | 6.868 | 6.712 | 6.57 | 6.447 | 6.322 | 6.196 | 6.069 | 5.952 | 5.841 | 5.727 | 5.599
21TR2562 |  | ------ | 50 | 146 | 3279.806 | 23418.653 | 1735.454 | 9.516 | 6.9 | 0.013 | 0.498 | 2000 | 10 | 8.627 | 8.384 | 8.146 | 7.927 | 7.726 | 7.534 | 7.355 | 7.178 | 7.007 | 6.864 | 6.7 | 6.565 | 6.424 | 6.291 | 6.161 | 6.052 | 5.926 | 5.813 | 5.714 | 5.593
21TR2562 |  | ------ | 50 | 146 | 3610.114 | 25527.361 | 1892.176 | 13.295 | 6.927 | 0.022 | 0.498 | 2000 | 10 | 8.676 | 8.436 | 8.214 | 7.988 | 7.775 | 7.585 | 7.404 | 7.213 | 7.037 | 6.882 | 6.723 | 6.573 | 6.435 | 6.296 | 6.177 | 6.044 | 5.915 | 5.794 | 5.69 | 5.581
21TR2563 |  | ------ | 50 | 146 | 13645.295 | 98759.631 | 7335.495 | 10.404 | 13.451 | 0.003 | 0.499 | 2000 | 10 | 16.877 | 16.392 | 15.943 | 15.511 | 15.106 | 14.729 | 14.373 | 14.016 | 13.674 | 13.354 | 13.057 | 12.776 | 12.505 | 12.24 | 11.987 | 11.746 | 11.516 | 11.305 | 11.098 | 10.891
21TR2563 |  | ------ | 50 | 146 | 16209.026 | 115753.83 | 8348.306 | 23.961 | 13.315 | 0.007 | 0.485 | 2000 | 10 | 16.739 | 16.253 | 15.799 | 15.362 | 14.953 | 14.576 | 14.21 | 13.866 | 13.541 | 13.227 | 12.929 | 12.647 | 12.364 | 12.101 | 11.856 | 11.617 | 11.397 | 11.168 | 10.944 | 10.73
21TR2563 |  | ------ | 50 | 146 | 17439.246 | 123137.183 | 8736.961 | 21.418 | 13.344 | 0.004 | 0.477 | 2000 | 10 | 16.801 | 16.311 | 15.846 | 15.412 | 14.993 | 14.601 | 14.236 | 13.894 | 13.567 | 13.25 | 12.94 | 12.656 | 12.39 | 12.134 | 11.877 | 11.629 | 11.394 | 11.177 | 10.965 | 10.764
21TR2564 |  | ------ | 50 | 149 | 26457.47 | 188541.672 | 9995.92 | 5.167 | 13.264 | 0.024 | 0.349 | 2000 | 10 | 16.673 | 16.192 | 15.719 | 15.262 | 14.864 | 14.497 | 14.173 | 13.836 | 13.506 | 13.183 | 12.892 | 12.604 | 12.324 | 12.094 | 11.846 | 11.605 | 11.334 | 11.093 | 10.881 | 10.704
21TR2564 |  | ------ | 50 | 149 | 27759.571 | 193485.468 | 10028.655 | 2.582 | 13.42 | 0.04 | 0.342 | 2000 | 10 | 16.848 | 16.361 | 15.91 | 15.487 | 15.097 | 14.725 | 14.351 | 13.983 | 13.634 | 13.301 | 12.991 | 12.72 | 12.453 | 12.182 | 11.884 | 11.696 | 11.53 | 11.334 | 11.083 | 10.831
21TR2564 |  | ------ | 50 | 149 | 28661.206 | 201288.366 | 10083.713 | 5.611 | 13.731 | 0.038 | 0.33 | 2000 | 10 | 17.191 | 16.729 | 16.2 | 15.837 | 15.423 | 14.989 | 14.596 | 14.291 | 13.919 | 13.602 | 13.32 | 13.018 | 12.724 | 12.467 | 12.256 | 12.12 | 11.863 | 11.557 | 11.344 | 11.176
21TR2565 |  | ------ | 50 | 151 | 3746.697 | 30387.188 | 2268.467 | 14.543 | 14.135 | 0.389 | 0.485 | 2000 | 10 | 18.514 | 18.348 | 17.897 | 16.738 | 15.657 | 15.089 | 14.787 | 14.643 | 14.557 | 14.11 | 13.681 | 13.397 | 12.793 | 12.427 | 12.409 | 11.64 | 11.319 | 11.644 | 11.535 | 11.521
21TR2565 |  | ------ | 50 | 151 | 4202.632 | 30482.07 | 2278.549 | 5.966 | 13.697 | 0.227 | 0.486 | 2000 | 10 | 17.95 | 17.329 | 17.412 | 16.901 | 15.691 | 14.183 | 13.514 | 13.286 | 13.432 | 13.287 | 13.287 | 13.172 | 12.601 | 12.213 | 12.358 | 12.275 | 11.624 | 11.419 | 11.246 | 10.767
21TR2565 |  | ------ | 50 | 151 | 4307.801 | 32524.957 | 2434.562 | 5.221 | 13.935 | 0.183 | 0.487 | 2000 | 10 | 18.339 | 17.585 | 16.839 | 16.343 | 15.649 | 15.151 | 15.171 | 15.184 | 14.739 | 14.066 | 13.73 | 13.414 | 12.827 | 12.3 | 11.68 | 11.324 | 11.212 | 11.116 | 11.113 | 10.92
21TR2566 |  | ------ | 50 | 149 | 22379.921 | 139868.979 | 9763.879 | 11.73 | 11.328 | 0.059 | 0.46 | 2000 | 10 | 14.207 | 13.802 | 13.421 | 13.065 | 12.736 | 12.422 | 12.122 | 11.836 | 11.552 | 11.272 | 11.004 | 10.757 | 10.492 | 10.259 | 10.056 | 9.864 | 9.681 | 9.508 | 9.339 | 9.169
21TR2566 |  | ------ | 50 | 149 | 24654.991 | 176863.64 | 9909.696 | 9.205 | 11.804 | 0.043 | 0.369 | 2000 | 10 | 14.867 | 14.432 | 14.023 | 13.635 | 13.268 | 12.927 | 12.604 | 12.295 | 11.999 | 11.721 | 11.456 | 11.2 | 10.955 | 10.724 | 10.509 | 10.3 | 10.091 | 9.882 | 9.686 | 9.505
21TR2566 |  | ------ | 50 | 149 | 26098.496 | 187703.942 | 9990.217 | 3.148 | 12.193 | 0.007 | 0.351 | 2000 | 10 | 15.359 | 14.912 | 14.483 | 14.08 | 13.704 | 13.349 | 13.014 | 12.696 | 12.397 | 12.105 | 11.82 | 11.539 | 11.289 | 11.059 | 10.836 | 10.623 | 10.44 | 10.256 | 10.053 | 9.853
21TR2567 |  | ------ | 50 | 147 | 6122.119 | 43628.595 | 3264.605 | 6.094 | 12.19 | 0.017 | 0.5 | 2000 | 10 | 15.322 | 14.902 | 14.522 | 14.157 | 13.82 | 13.465 | 13.171 | 12.772 | 12.38 | 12.064 | 11.761 | 11.515 | 11.296 | 11.096 | 10.894 | 10.695 | 10.473 | 10.25 | 10.026 | 9.765
21TR2567 |  | ------ | 50 | 147 | 6290.673 | 44741.806 | 3346.565 | 6.305 | 12.236 | 0.013 | 0.5 | 2000 | 10 | 15.479 | 15.019 | 14.565 | 14.14 | 13.76 | 13.401 | 13.068 | 12.742 | 12.451 | 12.193 | 11.904 | 11.63 | 11.39 | 11.157 | 10.879 | 10.604 | 10.382 | 10.201 | 10.013 | 9.839
21TR2567 |  | ------ | 50 | 147 | 6459.986 | 45350.144 | 3392.267 | 2.135 | 12.305 | 0.005 | 0.5 | 2000 | 10 | 15.554 | 15.093 | 14.64 | 14.223 | 13.834 | 13.476 | 13.159 | 12.866 | 12.575 | 12.277 | 11.966 | 11.685 | 11.423 | 11.161 | 10.907 | 10.681 | 10.479 | 10.289 | 10.105 | 9.915
21TR2568 |  | ------ | 50 | 147 | 11419.786 | 80166.3 | 6026.156 | 5.538 | 13.136 | 0.028 | 0.502 | 2000 | 10 | 15.993 | 15.678 | 15.39 | 15.072 | 14.718 | 14.345 | 13.941 | 13.581 | 13.287 | 13.061 | 12.795 | 12.565 | 12.395 | 12.236 | 12.01 | 11.745 | 11.457 | 11.178 | 10.963 | 10.767
21TR2568 |  | ------ | 50 | 147 | 11582.839 | 81715.903 | 6147.429 | 19.668 | 13.316 | 0.018 | 0.502 | 2000 | 10 | 16.159 | 15.792 | 15.446 | 15.134 | 14.827 | 14.499 | 14.162 | 13.823 | 13.493 | 13.186 | 12.932 | 12.704 | 12.522 | 12.332 | 12.136 | 11.904 | 11.681 | 11.415 | 11.201 | 10.989
21TR2568 |  | ------ | 50 | 147 | 11924.772 | 82941.386 | 6239.143 | 9.371 | 13.358 | 0.129 | 0.502 | 2000 | 10 | 16.227 | 15.828 | 15.45 | 15.101 | 14.784 | 14.482 | 14.151 | 13.825 | 13.537 | 13.171 | 12.875 | 12.657 | 12.566 | 12.367 | 12.145 | 11.914 | 11.702 | 11.501 | 11.281 | 11.068
21TR2569 |  | ------ | 50 | 147 | 8285.649 | 59872.283 | 4490.195 | 13.245 | 9.091 | 0.017 | 0.501 | 2000 | 10 | 11.497 | 10.967 | 10.459 | 10.085 | 9.841 | 9.702 | 9.723 | 9.705 | 9.684 | 9.526 | 9.275 | 8.923 | 8.525 | 8.157 | 7.923 | 7.893 | 7.921 | 7.93 | 7.962 | 7.918
21TR2569 |  | ------ | 50 | 147 | 8834.789 | 60403.767 | 4530.92 | 6.077 | 8.911 | 0.023 | 0.501 | 2000 | 10 | 10.696 | 10.575 | 10.551 | 10.502 | 10.359 | 10.191 | 9.885 | 9.446 | 9.133 | 8.743 | 8.418 | 8.364 | 8.452 | 8.497 | 8.432 | 8.358 | 8.164 | 7.763 | 7.472 | 7.185
21TR2569 |  | ------ | 50 | 147 | 8862.615 | 59752.667 | 4482.625 | 26.628 | 8.883 | 0.017 | 0.501 | 2000 | 10 | 10.77 | 10.613 | 10.442 | 10.35 | 10.107 | 9.899 | 9.687 | 9.423 | 9.072 | 8.737 | 8.59 | 8.475 | 8.37 | 8.377 | 8.3 | 8.148 | 7.974 | 7.742 | 7.44 | 7.232
21TR2570 |  | ------ | 50 | 145 | 8879.67 | 62861.562 | 4652.716 | 2.119 | 12.963 | 0.041 | 0.501 | 2000 | 10 | 15.703 | 15.252 | 14.981 | 14.73 | 14.526 | 14.426 | 14.268 | 13.993 | 13.517 | 13.057 | 12.645 | 12.192 | 12.004 | 11.826 | 11.81 | 11.743 | 11.703 | 11.482 | 11.119 | 10.702
21TR2570 |  | ------ | 50 | 145 | 8982.501 | 62900.097 | 4656.619 | 4.318 | 13.398 | 0.141 | 0.501 | 2000 | 10 | 16.463 | 16.116 | 15.845 | 15.481 | 15.161 | 14.777 | 14.412 | 14.079 | 13.772 | 13.339 | 12.996 | 12.802 | 12.656 | 12.411 | 12.233 | 11.989 | 11.729 | 11.503 | 11.264 | 11.046
21TR2570 |  | ------ | 50 | 145 | 9015.39 | 63744.812 | 4718.121 | 10.291 | 13.232 | 0.051 | 0.501 | 2000 | 10 | 16.237 | 15.823 | 15.436 | 15.069 | 14.707 | 14.363 | 14.044 | 13.745 | 13.473 | 13.192 | 12.923 | 12.658 | 12.404 | 12.17 | 11.939 | 11.708 | 11.489 | 11.279 | 11.084 | 10.873
21TR2571 |  | ------ | 50 | 147 | 19028.706 | 138782.607 | 8555.399 | 0.794 | 17.321 | 0.067 | 0.412 | 2000 | 10 | 21.8 | 21.276 | 20.76 | 20.204 | 19.671 | 19.081 | 18.436 | 17.935 | 17.588 | 17.204 | 16.786 | 16.474 | 16.184 | 15.886 | 15.503 | 15.124 | 14.687 | 14.241 | 13.933 | 13.646
21TR2571 |  | ------ | 50 | 147 | 19482.884 | 140390.241 | 8551.186 | 23.934 | 17.626 | 0.1 | 0.407 | 2000 | 10 | 22.22 | 21.62 | 21.176 | 20.576 | 20 | 19.475 | 18.838 | 18.315 | 17.845 | 17.467 | 17.053 | 16.629 | 16.219 | 15.864 | 15.63 | 15.337 | 15.009 | 14.719 | 14.411 | 14.114
21TR2571 |  | ------ | 50 | 147 | 19516.482 | 141001.393 | 8489.677 | 24.121 | 17.49 | 0.013 | 0.402 | 2000 | 10 | 22.201 | 21.525 | 20.899 | 20.271 | 19.753 | 19.237 | 18.735 | 18.259 | 17.817 | 17.401 | 17.025 | 16.624 | 16.205 | 15.783 | 15.396 | 15.055 | 14.8 | 14.558 | 14.274 | 13.984
21TR2572 |  | ------ | 50 | 146 | 59490.686 | 429245.182 | 10966.789 | 1.454 | 52.621 | 0.476 | 0.172 | 2000 | 10 | 64.327 | 62.81 | 61.331 | 59.899 | 58.53 | 57.217 | 55.949 | 54.723 | 53.561 | 52.46 | 51.388 | 50.337 | 49.323 | 48.358 | 47.415 | 46.531 | 45.745 | 44.975 | 44.183 | 43.413
21TR2572 |  | ------ | 50 | 146 | 60793.204 | 437625.871 | 10976.915 | 1.655 | 52.9 | 0.28 | 0.169 | 2000 | 10 | 64.501 | 62.827 | 61.383 | 59.992 | 58.58 | 57.289 | 56.128 | 54.983 | 53.875 | 52.783 | 51.624 | 50.526 | 49.538 | 48.6 | 47.734 | 46.93 | 46.142 | 45.411 | 44.62 | 43.735
21TR2572 |  | ------ | 50 | 146 | 63649.715 | 448408.403 | 10988.25 | 0.707 | 53.544 | 0.167 | 0.165 | 2000 | 10 | 65.428 | 63.803 | 62.266 | 60.812 | 59.431 | 58.119 | 56.857 | 55.655 | 54.5 | 53.39 | 52.314 | 51.272 | 50.275 | 49.32 | 48.392 | 47.496 | 46.622 | 45.768 | 44.932 | 44.118
21TR2573 |  | ------ | 50 | 148 | 43513.986 | 316573.889 | 10580.873 | 1.812 | 54.831 | 0.299 | 0.222 | 2000 | 10 | 68.843 | 66.959 | 65.177 | 63.683 | 62.118 | 60.49 | 58.92 | 57.399 | 55.948 | 54.571 | 53.249 | 51.985 | 50.789 | 49.662 | 48.592 | 47.568 | 46.581 | 45.61 | 44.627 | 43.67
21TR2573 |  | ------ | 50 | 148 | 43834.764 | 318479.09 | 10585.414 | 1.396 | 55.017 | 0.018 | 0.22 | 2000 | 10 | 69.602 | 67.574 | 65.691 | 63.894 | 62.228 | 60.643 | 59.165 | 57.734 | 56.273 | 54.787 | 53.383 | 52.101 | 50.928 | 49.799 | 48.659 | 47.585 | 46.605 | 45.639 | 44.63 | 43.62
21TR2573 |  | ------ | 50 | 148 | 43905.391 | 323467.678 | 10611.279 | 2.219 | 55.713 | 0.072 | 0.218 | 2000 | 10 | 70.148 | 68.181 | 66.346 | 64.525 | 62.894 | 61.396 | 59.91 | 58.419 | 56.946 | 55.585 | 54.232 | 52.89 | 51.666 | 50.502 | 49.327 | 48.261 | 47.235 | 46.196 | 45.246 | 44.333
21TR2574 |  | ------ | 50 | 148 | 34396.766 | 253210.383 | 9907.456 | 9.917 | 21.24 | 0.234 | 0.26 | 2000 | 10 | 26.877 | 26.048 | 25.336 | 24.81 | 24.277 | 23.685 | 23.008 | 22.266 | 21.571 | 20.851 | 20.309 | 19.757 | 19.319 | 19.055 | 18.865 | 18.653 | 18.287 | 17.788 | 17.254 | 16.785
21TR2574 |  | ------ | 50 | 148 | 35502.296 | 263020.405 | 9875.524 | 1.824 | 21.865 | 0.079 | 0.249 | 2000 | 10 | 28.059 | 27.19 | 26.386 | 25.623 | 24.866 | 24.144 | 23.521 | 22.904 | 22.265 | 21.654 | 21.105 | 20.613 | 20.153 | 19.699 | 19.225 | 18.748 | 18.359 | 18 | 17.602 | 17.186
21TR2574 |  | ------ | 50 | 148 | 36845.871 | 267336.23 | 9912.04 | 15.488 | 22.993 | 0.097 | 0.246 | 2000 | 10 | 29.569 | 28.627 | 27.742 | 26.911 | 26.103 | 25.361 | 24.68 | 24.035 | 23.45 | 22.892 | 22.306 | 21.699 | 21.149 | 20.636 | 20.152 | 19.728 | 19.325 | 18.895 | 18.489 | 18.117
21TR2575 |  | ------ | 50 | 147 | 6306.711 | 43738.118 | 3274.27 | 5.257 | 9.423 | 0.073 | 0.5 | 2000 | 10 | 11.843 | 11.489 | 11.197 | 10.897 | 10.673 | 10.407 | 10.055 | 9.843 | 9.652 | 9.405 | 9.224 | 9.03 | 8.776 | 8.609 | 8.405 | 8.175 | 8.035 | 7.861 | 7.662 | 7.457
21TR2575 |  | ------ | 50 | 147 | 6425.281 | 44651.549 | 3344.158 | 10.539 | 9.539 | 0.103 | 0.5 | 2000 | 10 | 12.227 | 11.869 | 11.502 | 11.132 | 10.789 | 10.512 | 10.231 | 9.94 | 9.718 | 9.501 | 9.254 | 9.004 | 8.768 | 8.606 | 8.42 | 8.206 | 7.998 | 7.833 | 7.675 | 7.56
21TR2575 |  | ------ | 50 | 147 | 6534.181 | 46322.356 | 3469.14 | 30.974 | 9.748 | 0.043 | 0.5 | 2000 | 10 | 12.461 | 12.13 | 11.822 | 11.498 | 11.12 | 10.767 | 10.431 | 10.188 | 9.949 | 9.708 | 9.53 | 9.307 | 9.061 | 8.825 | 8.625 | 8.447 | 8.296 | 8.142 | 7.948 | 7.76
21TR2576 |  | ------ | 50 | 146 | 24093.564 | 175937.105 | 9721.671 | 4.272 | 31.523 | 0.092 | 0.372 | 2000 | 10 | 40.172 | 39.001 | 37.884 | 36.821 | 35.823 | 34.867 | 33.983 | 33.129 | 32.212 | 31.296 | 30.495 | 29.786 | 29.108 | 28.412 | 27.763 | 27.129 | 26.486 | 25.919 | 25.4 | 24.872
21TR2576 |  | ------ | 50 | 146 | 24829.654 | 181296.569 | 9776.292 | 4.653 | 32.583 | 0.137 | 0.363 | 2000 | 10 | 41.178 | 40.045 | 38.941 | 37.844 | 36.831 | 35.86 | 34.951 | 34.11 | 33.304 | 32.49 | 31.702 | 30.967 | 30.259 | 29.549 | 28.855 | 28.183 | 27.539 | 26.951 | 26.389 | 25.828
21TR2576 |  | ------ | 50 | 146 | 25073.206 | 185314.343 | 9814.096 | 1.84 | 33.187 | 0.156 | 0.356 | 2000 | 10 | 42.062 | 40.879 | 39.765 | 38.648 | 37.582 | 36.582 | 35.635 | 34.746 | 33.889 | 33.037 | 32.214 | 31.447 | 30.706 | 29.999 | 29.33 | 28.68 | 28.027 | 27.392 | 26.784 | 26.198
21TR2577 |  | ------ | 50 | 148 | 39852.062 | 295490.178 | 10465.532 | 1.577 | 54.565 | 0.793 | 0.235 | 2000 | 10 | 67.745 | 66.001 | 64.403 | 62.718 | 61.05 | 59.498 | 57.994 | 56.471 | 54.96 | 53.589 | 52.721 | 51.966 | 50.88 | 49.64 | 48.533 | 47.599 | 46.652 | 45.686 | 44.767 | 43.817
21TR2577 |  | ------ | 50 | 148 | 40690.121 | 306355.753 | 10527.2 | 7.406 | 55.429 | 0.342 | 0.228 | 2000 | 10 | 70.664 | 68.608 | 66.662 | 64.793 | 63.142 | 61.764 | 60.239 | 58.696 | 56.987 | 55.319 | 53.876 | 52.456 | 51.076 | 49.827 | 48.666 | 47.56 | 46.478 | 45.453 | 44.433 | 43.428
21TR2577 |  | ------ | 50 | 148 | 41301.71 | 304565.102 | 10518.77 | 6.297 | 55.374 | 0.279 | 0.229 | 2000 | 10 | 70.672 | 68.555 | 66.55 | 64.654 | 62.862 | 61.194 | 59.554 | 57.97 | 56.456 | 55.081 | 53.777 | 52.448 | 51.183 | 49.996 | 48.831 | 47.7 | 46.568 | 45.453 | 44.387 | 43.42
21TR2578 |  | ------ | 50 | 147 | 26030.05 | 189965.359 | 9851.873 | 5.214 | 36.999 | 0.18 | 0.346 | 2000 | 10 | 47.142 | 45.726 | 44.466 | 43.388 | 42.278 | 41.112 | 39.945 | 38.839 | 37.819 | 36.832 | 35.894 | 35.011 | 34.142 | 33.296 | 32.493 | 31.73 | 31.006 | 30.305 | 29.597 | 28.882
21TR2578 |  | ------ | 50 | 147 | 26440.963 | 195007.617 | 9885.495 | 1.937 | 37.385 | 0.222 | 0.339 | 2000 | 10 | 48.179 | 46.7 | 45.289 | 43.997 | 42.789 | 41.565 | 40.371 | 39.247 | 38.19 | 37.172 | 36.219 | 35.317 | 34.382 | 33.507 | 32.71 | 31.917 | 31.132 | 30.404 | 29.678 | 29.008
21TR2578 |  | ------ | 50 | 147 | 26536.623 | 195284.255 | 9892.984 | 3.143 | 37.358 | 0.06 | 0.338 | 2000 | 10 | 48.208 | 46.792 | 45.361 | 44.009 | 42.776 | 41.562 | 40.399 | 39.296 | 38.168 | 37.034 | 35.965 | 35.069 | 34.245 | 33.373 | 32.613 | 31.915 | 31.246 | 30.538 | 29.827 | 29.214
21TR2579 |  | ------ | 50 | 98 | 3427.799 | 36775.773 | 1852.746 | 12.391 | 7.392 | 0.042 | 0.505 | 2000 | 10 | 8.991 | 8.838 | 8.617 | 8.314 | 8.208 | 7.979 | 7.844 | 7.726 | 7.473 | 7.26 | 7.216 | 7.128 | 6.998 | 6.804 | 6.655 | 6.512 | 6.473 | 6.426 | 6.284 | 6.092
21TR2579 |  | ------ | 50 | 98 | 3641.791 | 38659.456 | 1947.746 | 7.591 | 7.312 | 0.093 | 0.505 | 2000 | 10 | 8.802 | 8.513 | 8.29 | 8.101 | 8.006 | 8.029 | 7.998 | 7.806 | 7.565 | 7.395 | 7.091 | 7.008 | 6.838 | 6.715 | 6.654 | 6.545 | 6.417 | 6.257 | 6.15 | 6.05
21TR2579 |  | ------ | 50 | 98 | 3885.358 | 40385.78 | 2035.774 | 2.592 | 7.479 | 0.099 | 0.505 | 2000 | 10 | 9.243 | 8.996 | 8.758 | 8.618 | 8.455 | 8.266 | 8.05 | 7.882 | 7.716 | 7.508 | 7.268 | 7.048 | 6.945 | 6.823 | 6.655 | 6.508 | 6.359 | 6.267 | 6.223 | 5.993
21TR2580 |  | ------ | 50 | 145 | 10493.147 | 76073.575 | 5644.458 | 12.729 | 19.205 | 0.237 | 0.502 | 2000 | 10 | 24.817 | 23.978 | 23.208 | 22.507 | 21.79 | 21.198 | 20.638 | 20.062 | 19.554 | 19.049 | 18.575 | 18.139 | 17.696 | 17.305 | 16.934 | 16.52 | 16.053 | 15.727 | 15.347 | 14.987
21TR2580 |  | ------ | 50 | 145 | 10641.698 | 77371.761 | 5741.602 | 2.23 | 19.625 | 0.282 | 0.502 | 2000 | 10 | 24.664 | 24.113 | 23.444 | 22.794 | 22.094 | 21.467 | 20.847 | 20.259 | 19.757 | 19.289 | 18.784 | 18.315 | 17.986 | 17.667 | 17.326 | 16.914 | 16.545 | 16.252 | 15.919 | 15.638
21TR2580 |  | ------ | 50 | 145 | 10909.164 | 78648.746 | 5837.796 | 9.117 | 19.333 | 0.033 | 0.503 | 2000 | 10 | 24.522 | 23.869 | 23.258 | 22.66 | 22.019 | 21.37 | 20.789 | 20.284 | 19.744 | 19.24 | 18.741 | 18.366 | 17.964 | 17.528 | 17.098 | 16.675 | 16.258 | 15.932 | 15.583 | 15.241
21TR2581 |  | ------ | 50 | 146 | 40553.313 | 309329.571 | 10514.228 | 5.788 | 60.83 | 0.086 | 0.229 | 2000 | 10 | 78.219 | 75.848 | 73.574 | 71.388 | 69.308 | 67.357 | 65.532 | 63.808 | 62.171 | 60.624 | 59.15 | 57.701 | 56.24 | 54.788 | 53.384 | 52.039 | 50.786 | 49.591 | 48.495 | 47.48
21TR2581 |  | ------ | 50 | 146 | 41746.335 | 315200.279 | 10546.395 | 3.119 | 60.293 | 0.171 | 0.225 | 2000 | 10 | 77.428 | 75.005 | 72.766 | 70.7 | 68.719 | 66.809 | 64.81 | 63.03 | 61.361 | 59.786 | 58.291 | 56.939 | 55.606 | 54.342 | 53.103 | 51.871 | 50.709 | 49.541 | 48.445 | 47.491
21TR2581 |  | ------ | 50 | 146 | 42230.774 | 323089.029 | 10585.262 | 9.066 | 61.296 | 0.513 | 0.22 | 2000 | 10 | 77.576 | 75.43 | 73.356 | 71.35 | 69.409 | 67.556 | 65.782 | 64.098 | 62.492 | 60.921 | 59.433 | 58.044 | 56.723 | 55.462 | 54.221 | 52.986 | 51.801 | 50.697 | 49.618 | 48.548
21TR2582 |  | ------ | 50 | 146 | 13783.403 | 101923.651 | 7517.818 | 57.092 | 20.218 | 0.07 | 0.496 | 2000 | 10 | 25.133 | 24.484 | 23.863 | 23.258 | 22.679 | 22.12 | 21.573 | 21.069 | 20.595 | 20.122 | 19.667 | 19.254 | 18.862 | 18.481 | 18.091 | 17.712 | 17.365 | 17.022 | 16.69 | 16.358
21TR2582 |  | ------ | 50 | 146 | 14919.296 | 106773.473 | 7823.665 | 10.721 | 20.355 | 0.132 | 0.493 | 2000 | 10 | 25.301 | 24.615 | 23.812 | 23.223 | 22.658 | 22.125 | 21.619 | 21.122 | 20.66 | 20.209 | 19.772 | 19.349 | 18.948 | 18.56 | 18.172 | 17.946 | 17.596 | 17.336 | 17.064 | 16.672
21TR2582 |  | ------ | 50 | 146 | 14907.544 | 106191.117 | 7785.243 | 4.675 | 21.015 | 0.084 | 0.493 | 2000 | 10 | 25.954 | 25.301 | 24.682 | 24.06 | 23.441 | 22.872 | 22.338 | 21.836 | 21.358 | 20.901 | 20.468 | 20.12 | 19.854 | 19.537 | 19.059 | 18.539 | 18.182 | 17.853 | 17.512 | 17.152
21TR2583 |  | ------ | 50 | 148 | 24073.231 | 182397.572 | 9776.454 | 10.779 | 11.653 | 0.061 | 0.356 | 2000 | 10 | 14.702 | 14.261 | 13.846 | 13.464 | 13.095 | 12.741 | 12.405 | 12.085 | 11.856 | 11.613 | 11.354 | 11.105 | 10.863 | 10.623 | 10.393 | 10.141 | 9.917 | 9.719 | 9.532 | 9.345
21TR2583 |  | ------ | 50 | 148 | 27218.666 | 198564.557 | 9939.959 | 10.688 | 11.985 | 0.035 | 0.332 | 2000 | 10 | 15.216 | 14.752 | 14.325 | 13.917 | 13.509 | 13.137 | 12.794 | 12.488 | 12.185 | 11.892 | 11.614 | 11.341 | 11.098 | 10.855 | 10.615 | 10.395 | 10.182 | 9.986 | 9.792 | 9.599
21TR2583 |  | ------ | 50 | 148 | 29552.113 | 216849.274 | 10081.957 | 8.536 | 12.425 | 0.025 | 0.308 | 2000 | 10 | 15.829 | 15.323 | 14.862 | 14.445 | 14.042 | 13.659 | 13.306 | 12.958 | 12.63 | 12.319 | 12.027 | 11.758 | 11.491 | 11.224 | 10.973 | 10.744 | 10.534 | 10.33 | 10.127 | 9.922
21TR2584 |  | ------ | 50 | 150 | 46300.588 | 255700.777 | 10705.494 | 13.929 | 17.298 | 0.028 | 0.274 | 2000 | 10 | 21.9 | 21.208 | 20.553 | 19.983 | 19.478 | 19.002 | 18.518 | 18.048 | 17.596 | 17.167 | 16.771 | 16.394 | 16.041 | 15.714 | 15.38 | 15.044 | 14.735 | 14.428 | 14.133 | 13.872
21TR2584 |  | ------ | 50 | 150 | 53142.441 | 376906.275 | 10829.324 | 7.774 | 17.582 | 0.022 | 0.188 | 2000 | 10 | 22.446 | 21.751 | 21.095 | 20.468 | 19.883 | 19.324 | 18.797 | 18.317 | 17.853 | 17.402 | 16.977 | 16.583 | 16.216 | 15.873 | 15.55 | 15.232 | 14.916 | 14.603 | 14.318 | 14.036
21TR2584 |  | ------ | 50 | 150 | 58731.898 | 417325.337 | 10919.464 | 2.425 | 17.855 | 0.035 | 0.171 | 2000 | 10 | 22.981 | 22.21 | 21.493 | 20.818 | 20.2 | 19.632 | 19.094 | 18.581 | 18.107 | 17.662 | 17.241 | 16.843 | 16.462 | 16.099 | 15.748 | 15.406 | 15.079 | 14.772 | 14.472 | 14.205
21TR2585 |  | ------ | 50 | 147 | 94843.498 | 693784.35 | 11132.506 | 1.54 | 25.108 | 0.08 | 0.107 | 2000 | 10 | 35.652 | 33.73 | 32.088 | 30.609 | 29.281 | 28.099 | 27.035 | 26.07 | 25.187 | 24.386 | 23.633 | 22.932 | 22.303 | 21.724 | 21.167 | 20.589 | 20.071 | 19.613 | 19.211 | 18.79
21TR2585 |  | ------ | 50 | 147 | 98216.015 | 708800.351 | 11142.932 | 0.69 | 25.498 | 0.042 | 0.105 | 2000 | 10 | 36.32 | 34.3 | 32.556 | 31.031 | 29.686 | 28.486 | 27.408 | 26.426 | 25.533 | 24.743 | 24.032 | 23.333 | 22.674 | 22.067 | 21.495 | 20.942 | 20.416 | 19.934 | 19.5 | 19.071
21TR2585 |  | ------ | 50 | 147 | 98704.653 | 721288.351 | 11151.974 | 1.363 | 25.983 | 0.094 | 0.103 | 2000 | 10 | 37.462 | 35.358 | 33.518 | 31.891 | 30.45 | 29.143 | 27.963 | 26.915 | 25.982 | 25.144 | 24.381 | 23.666 | 22.994 | 22.348 | 21.725 | 21.135 | 20.606 | 20.116 | 19.653 | 19.217
21TR2586 |  | ------ | 50 | 149 | 19130.509 | 133138.081 | 9001.54 | 12.295 | 11.286 | 0.064 | 0.445 | 2000 | 10 | 14.05 | 13.673 | 13.302 | 12.928 | 12.589 | 12.266 | 11.99 | 11.72 | 11.453 | 11.202 | 11.004 | 10.816 | 10.603 | 10.381 | 10.151 | 9.884 | 9.673 | 9.508 | 9.346 | 9.172
21TR2586 |  | ------ | 50 | 149 | 19191.304 | 132590.589 | 8985.598 | 34.311 | 11.282 | 0.026 | 0.447 | 2000 | 10 | 14.03 | 13.695 | 13.313 | 12.987 | 12.72 | 12.423 | 12.077 | 11.7 | 11.436 | 11.188 | 10.962 | 10.753 | 10.477 | 10.252 | 10.081 | 9.892 | 9.712 | 9.499 | 9.318 | 9.126
21TR2586 |  | ------ | 50 | 149 | 18932.011 | 135490.165 | 9040.485 | 8.176 | 11.356 | 0.04 | 0.44 | 2000 | 10 | 14.135 | 13.745 | 13.372 | 13.027 | 12.713 | 12.401 | 12.103 | 11.819 | 11.54 | 11.292 | 11.071 | 10.848 | 10.638 | 10.408 | 10.149 | 9.945 | 9.756 | 9.569 | 9.384 | 9.207
21TR2587 |  | ------ | 50 | 146 | 127.517 | 903.454 | 669.466 | 1.282 | 2.668 | 0.004 | 4.983 | 2000 | 10 | 3.283 | 3.197 | 3.117 | 3.043 | 2.972 | 2.895 | 2.828 | 2.766 | 2.709 | 2.655 | 2.602 | 2.545 | 2.493 | 2.446 | 2.408 | 2.363 | 2.322 | 2.282 | 2.242 | 2.2
21TR2587 |  | ------ | 50 | 146 | 134.839 | 934.738 | 692.773 | 1.538 | 2.637 | 0.004 | 4.984 | 2000 | 10 | 3.246 | 3.16 | 3.084 | 3.007 | 2.932 | 2.865 | 2.802 | 2.743 | 2.682 | 2.628 | 2.573 | 2.522 | 2.47 | 2.419 | 2.374 | 2.331 | 2.286 | 2.25 | 2.208 | 2.169
21TR2587 |  | ------ | 50 | 146 | 143.097 | 991.222 | 734.756 | 1.529 | 2.654 | 0.009 | 4.984 | 2000 | 10 | 3.263 | 3.18 | 3.104 | 3.032 | 2.958 | 2.886 | 2.82 | 2.756 | 2.698 | 2.64 | 2.584 | 2.534 | 2.485 | 2.44 | 2.389 | 2.345 | 2.3 | 2.257 | 2.218 | 2.18
21TR2588 |  | ------ | 50 | 144 | 132.559 | 966.861 | 706.816 | 3.208 | 6.262 | 0.012 | 4.984 | 2000 | 10 | 7.471 | 7.306 | 7.154 | 7.011 | 6.865 | 6.73 | 6.606 | 6.477 | 6.353 | 6.231 | 6.128 | 6.023 | 5.926 | 5.833 | 5.74 | 5.639 | 5.556 | 5.485 | 5.411 | 5.319
21TR2588 |  | ------ | 50 | 144 | 147.474 | 1040.409 | 760.688 | 2.175 | 6.099 | 0.009 | 4.985 | 2000 | 10 | 7.229 | 7.075 | 6.935 | 6.805 | 6.68 | 6.548 | 6.418 | 6.306 | 6.197 | 6.082 | 5.971 | 5.877 | 5.795 | 5.704 | 5.611 | 5.519 | 5.433 | 5.354 | 5.276 | 5.195
21TR2588 |  | ------ | 50 | 144 | 152.484 | 1069.244 | 781.946 | 1.045 | 5.964 | 0.008 | 4.986 | 2000 | 10 | 7.101 | 6.948 | 6.802 | 6.668 | 6.533 | 6.393 | 6.275 | 6.156 | 6.045 | 5.943 | 5.842 | 5.749 | 5.658 | 5.567 | 5.472 | 5.396 | 5.317 | 5.24 | 5.155 | 5.074
21TR2589 |  | ------ | 50 | 137 | 86.062 | 668.116 | 464.382 | 2.043 | 8.21 | 0.007 | 4.981 | 2000 | 10 | 9.731 | 9.52 | 9.313 | 9.136 | 8.97 | 8.809 | 8.658 | 8.501 | 8.355 | 8.199 | 8.045 | 7.901 | 7.769 | 7.652 | 7.538 | 7.435 | 7.339 | 7.231 | 7.12 | 7.012
21TR2589 |  | ------ | 50 | 137 | 93.317 | 698.611 | 485.725 | 1.44 | 8.098 | 0.026 | 4.982 | 2000 | 10 | 9.612 | 9.412 | 9.212 | 9.022 | 8.85 | 8.679 | 8.521 | 8.36 | 8.218 | 8.099 | 7.964 | 7.824 | 7.689 | 7.557 | 7.428 | 7.322 | 7.228 | 7.121 | 7.021 | 6.933
21TR2589 |  | ------ | 50 | 137 | 98.463 | 728.849 | 506.727 | 0.554 | 7.872 | 0.009 | 4.982 | 2000 | 10 | 9.341 | 9.148 | 8.975 | 8.794 | 8.619 | 8.441 | 8.281 | 8.136 | 8.005 | 7.868 | 7.716 | 7.579 | 7.454 | 7.341 | 7.229 | 7.124 | 7.008 | 6.894 | 6.792 | 6.7
21TR2590 |  | ------ | 50 | 148 | 86041.408 | 614731.957 | 11159.125 | 2.6 | 77.285 | 0.261 | 0.12 | 2000 | 10 | 95.59 | 92.927 | 90.466 | 88.18 | 86.023 | 83.977 | 82.04 | 80.218 | 78.504 | 76.85 | 75.269 | 73.759 | 72.302 | 70.9 | 69.554 | 68.261 | 67.013 | 65.808 | 64.62 | 63.445
21TR2590 |  | ------ | 50 | 148 | 96673.232 | 696524.132 | 11175.107 | 2.028 | 76.741 | 1.186 | 0.106 | 2000 | 10 | 95.174 | 92.068 | 89.596 | 87.373 | 85.202 | 83.154 | 81.16 | 79.148 | 77.307 | 75.886 | 74.264 | 72.752 | 71.387 | 70.217 | 68.954 | 67.763 | 66.651 | 65.363 | 64.018 | 62.88
21TR2590 |  | ------ | 50 | 148 | 87881.101 | 626781.233 | 11130.462 | 0.829 | 79.932 | 0.389 | 0.118 | 2000 | 10 | 99.192 | 96.43 | 94.044 | 91.789 | 89.303 | 86.979 | 84.419 | 82.367 | 81.108 | 79.964 | 78.652 | 77.389 | 76.069 | 74.425 | 72.809 | 71.072 | 69.261 | 67.777 | 66.945 | 66.254
21TR2591 |  | ------ | 50 | 148 | 19651.403 | 139147.566 | 9226.504 | 5.758 | 19.358 | 0.115 | 0.44 | 2000 | 10 | 23.298 | 22.76 | 22.317 | 21.944 | 21.853 | 21.598 | 20.995 | 20.303 | 19.643 | 19.01 | 18.464 | 18.081 | 17.812 | 17.517 | 17.441 | 17.413 | 17.045 | 16.512 | 16.064 | 15.558
21TR2591 |  | ------ | 50 | 148 | 20373.224 | 139232.454 | 9217.281 | 5.068 | 20.235 | 0.032 | 0.439 | 2000 | 10 | 24.686 | 23.954 | 23.573 | 23.317 | 23.082 | 22.796 | 22.478 | 21.919 | 21.1 | 20.14 | 19.396 | 18.793 | 18.605 | 18.526 | 18.513 | 18.289 | 18.156 | 17.82 | 17.112 | 16.287
21TR2591 |  | ------ | 50 | 148 | 20142.483 | 136767.776 | 9173.878 | 33.13 | 20.046 | 0.168 | 0.445 | 2000 | 10 | 24.948 | 24.286 | 23.638 | 23.019 | 22.459 | 21.916 | 21.395 | 20.894 | 20.398 | 19.95 | 19.539 | 19.121 | 18.72 | 18.327 | 17.942 | 17.598 | 17.256 | 16.89 | 16.535 | 16.205
21TR2592 |  | ------ | 50 | 100 | 254.324 | 2738.028 | 1396.723 | 12.264 | 4.258 | 0.034 | 5.008 | 2000 | 10 | 5.188 | 5.066 | 4.925 | 4.82 | 4.717 | 4.602 | 4.506 | 4.414 | 4.319 | 4.219 | 4.133 | 4.077 | 4.033 | 3.962 | 3.878 | 3.799 | 3.732 | 3.662 | 3.579 | 3.519
21TR2592 |  | ------ | 50 | 100 | 304.152 | 3237.445 | 1652.513 | 15.827 | 4.777 | 0.027 | 5.011 | 2000 | 10 | 5.824 | 5.678 | 5.544 | 5.415 | 5.293 | 5.179 | 5.065 | 4.956 | 4.861 | 4.759 | 4.664 | 4.576 | 4.487 | 4.399 | 4.324 | 4.246 | 4.173 | 4.099 | 4.037 | 3.966
21TR2592 |  | ------ | 50 | 100 | 353.822 | 3752.961 | 1916.05 | 20.798 | 5.267 | 0.024 | 5.012 | 2000 | 10 | 6.419 | 6.265 | 6.12 | 5.973 | 5.83 | 5.701 | 5.576 | 5.46 | 5.349 | 5.231 | 5.13 | 5.035 | 4.946 | 4.854 | 4.771 | 4.687 | 4.605 | 4.533 | 4.463 | 4.383
21TR2593 |  | ------ | 50 | 150 | 215.314 | 1572.865 | 1203.237 | 17.194 | 3.778 | 0.032 | 5.007 | 2000 | 10 | 4.736 | 4.488 | 4.299 | 4.157 | 4.103 | 4.121 | 4.089 | 3.981 | 3.918 | 3.816 | 3.699 | 3.633 | 3.576 | 3.435 | 3.37 | 3.349 | 3.306 | 3.224 | 3.165 | 3.105
21TR2593 |  | ------ | 50 | 150 | 257.566 | 1846.661 | 1413.113 | 19.321 | 4.108 | 0.016 | 5.008 | 2000 | 10 | 5.181 | 4.995 | 4.82 | 4.702 | 4.589 | 4.442 | 4.344 | 4.229 | 4.139 | 4.049 | 3.993 | 3.863 | 3.794 | 3.739 | 3.589 | 3.555 | 3.663 | 3.521 | 3.504 | 3.454
21TR2593 |  | ------ | 50 | 150 | 320.028 | 2229.741 | 1707.547 | 12 | 4.773 | 0.065 | 5.012 | 2000 | 10 | 6.002 | 5.858 | 5.677 | 5.491 | 5.23 | 5.1 | 4.979 | 4.924 | 4.786 | 4.949 | 4.885 | 4.654 | 4.545 | 4.494 | 4.254 | 4.088 | 3.998 | 3.92 | 3.885 | 3.734
21TR2594 |  | ------ | 62 | 120 | 263.831 | 7160.597 | 1421.101 | 8.532 | 10.419 | 0.022 | 4.993 | 2000 | 10 | 12.741 | 12.407 | 12.102 | 11.84 | 11.554 | 11.282 | 11.059 | 10.821 | 10.583 | 10.385 | 10.177 | 9.962 | 9.786 | 9.597 | 9.406 | 9.251 | 9.084 | 8.93 | 8.788 | 8.624
21TR2594 |  | ------ | 62 | 120 | 315.651 | 8430.275 | 1673.699 | 3.948 | 11.639 | 0.012 | 4.995 | 2000 | 10 | 14.206 | 13.849 | 13.513 | 13.186 | 12.88 | 12.596 | 12.329 | 12.081 | 11.846 | 11.625 | 11.373 | 11.146 | 10.93 | 10.722 | 10.513 | 10.328 | 10.155 | 9.986 | 9.83 | 9.679
21TR2594 |  | ------ | 62 | 120 | 335.028 | 8777.304 | 1743.328 | 1.792 | 11.929 | 0.009 | 4.997 | 2000 | 10 | 14.546 | 14.191 | 13.867 | 13.554 | 13.236 | 12.923 | 12.647 | 12.367 | 12.079 | 11.86 | 11.647 | 11.434 | 11.228 | 11.023 | 10.809 | 10.613 | 10.424 | 10.214 | 10.026 | 9.884
21TR2595 |  | ------ | 60 | 151 | 88.929 | 867.397 | 462.999 | 0.564 | 7.539 | 0.027 | 4.997 | 2000 | 10 | 9.296 | 8.982 | 8.825 | 8.431 | 8.267 | 8.241 | 7.993 | 7.786 | 7.642 | 7.518 | 7.275 | 7.166 | 6.977 | 6.793 | 6.688 | 6.66 | 6.719 | 6.687 | 6.524 | 6.301
21TR2595 |  | ------ | 60 | 151 | 91.092 | 884.214 | 471.943 | 0.609 | 7.586 | 0.026 | 4.997 | 2000 | 10 | 9.987 | 9.356 | 8.996 | 8.626 | 8.255 | 8.171 | 8.09 | 7.739 | 7.597 | 7.295 | 7.134 | 7.139 | 7.037 | 6.866 | 6.845 | 6.797 | 6.57 | 6.487 | 6.522 | 6.22
21TR2595 |  | ------ | 60 | 151 | 92.922 | 896.962 | 478.899 | 0.436 | 7.558 | 0.043 | 4.999 | 2000 | 10 | 9.056 | 8.867 | 8.827 | 8.549 | 8.29 | 8.193 | 8.045 | 7.863 | 7.836 | 7.52 | 7.278 | 7.313 | 7.03 | 6.841 | 6.904 | 6.771 | 6.713 | 6.596 | 6.395 | 6.278
21TR2596 |  | ------ | 62 | 148 | 132.642 | 1435.527 | 701.694 | 1.031 | 11.171 | 0.021 | 4.986 | 2000 | 10 | 13.846 | 13.473 | 13.115 | 12.777 | 12.464 | 12.165 | 11.886 | 11.625 | 11.378 | 11.131 | 10.885 | 10.664 | 10.432 | 10.212 | 10.005 | 9.81 | 9.637 | 9.468 | 9.31 | 9.137
21TR2596 |  | ------ | 62 | 148 | 140.04 | 1503.549 | 734.787 | 0.249 | 11.566 | 0.009 | 4.985 | 2000 | 10 | 14.334 | 13.955 | 13.585 | 13.238 | 12.916 | 12.604 | 12.307 | 12.031 | 11.767 | 11.507 | 11.263 | 11.026 | 10.799 | 10.583 | 10.377 | 10.177 | 9.99 | 9.805 | 9.619 | 9.447
21TR2596 |  | ------ | 62 | 148 | 143.348 | 1536.821 | 751.123 | 0.913 | 11.813 | 0.01 | 4.985 | 2000 | 10 | 14.645 | 14.255 | 13.881 | 13.537 | 13.208 | 12.874 | 12.581 | 12.297 | 12.013 | 11.749 | 11.508 | 11.264 | 11.032 | 10.809 | 10.589 | 10.385 | 10.191 | 9.999 | 9.81 | 9.64
21TR2597 |  | ------ | 60 | 145 | 198.682 | 2167.661 | 1112.79 | 9.078 | 11.568 | 0.044 | 5.005 | 2000 | 10 | 14.06 | 13.72 | 13.525 | 13.274 | 13.012 | 12.794 | 12.451 | 12.057 | 11.671 | 11.421 | 11.205 | 11.073 | 10.866 | 10.555 | 10.388 | 10.216 | 9.986 | 9.892 | 9.774 | 9.41
21TR2597 |  | ------ | 60 | 145 | 223.285 | 2375.72 | 1220.068 | 9.714 | 11.763 | 0.027 | 5.007 | 2000 | 10 | 14.483 | 14.094 | 13.72 | 13.401 | 13.05 | 12.729 | 12.415 | 12.197 | 11.999 | 11.699 | 11.412 | 11.216 | 10.988 | 10.748 | 10.638 | 10.469 | 10.199 | 10.126 | 9.948 | 9.732
21TR2597 |  | ------ | 60 | 145 | 244.374 | 2596.154 | 1333.56 | 9.895 | 11.917 | 0.032 | 5.008 | 2000 | 10 | 14.555 | 14.157 | 13.963 | 13.626 | 13.228 | 12.843 | 12.397 | 12.2 | 12.092 | 11.953 | 11.729 | 11.453 | 11.205 | 11.017 | 10.774 | 10.5 | 10.371 | 10.331 | 10.104 | 9.835
21TR2598 |  | ------ | 60 | 69 | 17.469 | 370.133 | 90.135 | 0.014 | 11.862 | 0.032 | 4.989 | 2000 | 10 | 13.956 | 13.692 | 13.412 | 13.134 | 12.897 | 12.66 | 12.412 | 12.215 | 12.015 | 11.843 | 11.67 | 11.506 | 11.34 | 11.168 | 10.954 | 10.801 | 10.62 | 10.463 | 10.31 | 10.179
21TR2598 |  | ------ | 60 | 69 | 17.549 | 370.34 | 90.237 | 0.005 | 12.024 | 0.009 | 4.992 | 2000 | 10 | 14.149 | 13.88 | 13.602 | 13.32 | 13.064 | 12.848 | 12.636 | 12.393 | 12.187 | 12.015 | 11.828 | 11.668 | 11.443 | 11.259 | 11.075 | 10.918 | 10.787 | 10.611 | 10.469 | 10.322
21TR2598 |  | ------ | 60 | 69 | 17.558 | 370.398 | 90.253 | 0.002 | 12.124 | 0.022 | 4.992 | 2000 | 10 | 14.227 | 13.929 | 13.67 | 13.43 | 13.181 | 12.948 | 12.711 | 12.494 | 12.29 | 12.138 | 11.926 | 11.732 | 11.571 | 11.385 | 11.209 | 10.993 | 10.829 | 10.738 | 10.63 | 10.455
21TR2599 |  | ------ | 60 | 150 | 29.97 | 294.775 | 155.732 | 0.014 | 10.86 | 0.033 | 4.979 | 2000 | 10 | 13.424 | 13.067 | 12.71 | 12.399 | 12.125 | 11.841 | 11.578 | 11.279 | 11.013 | 10.774 | 10.555 | 10.339 | 10.147 | 9.987 | 9.786 | 9.592 | 9.38 | 9.196 | 9.071 | 8.947
21TR2599 |  | ------ | 60 | 150 | 29.569 | 289.405 | 152.871 | 0.119 | 11.084 | 0.027 | 4.978 | 2000 | 10 | 13.568 | 13.295 | 13.037 | 12.754 | 12.442 | 12.085 | 11.749 | 11.45 | 11.195 | 11.012 | 10.808 | 10.603 | 10.459 | 10.284 | 10.048 | 9.799 | 9.571 | 9.325 | 9.149 | 9.039
21TR2599 |  | ------ | 60 | 150 | 29.216 | 285.269 | 150.656 | 0.129 | 10.962 | 0.012 | 4.977 | 2000 | 10 | 13.454 | 13.225 | 12.894 | 12.593 | 12.272 | 11.931 | 11.576 | 11.315 | 11.07 | 10.822 | 10.678 | 10.584 | 10.392 | 10.172 | 9.952 | 9.732 | 9.403 | 9.212 | 9.068 | 8.896
21TR2600 |  | ------ | 60 | 81 | 3184.219 | 60847.455 | 1760.893 | 9.075 | 18.175 | 0.023 | 0.505 | 2000 | 10 | 22.544 | 21.908 | 21.34 | 20.784 | 20.326 | 19.886 | 19.403 | 18.902 | 18.514 | 18.097 | 17.707 | 17.351 | 16.952 | 16.584 | 16.298 | 16.011 | 15.673 | 15.355 | 15.066 | 14.801
21TR2600 |  | ------ | 60 | 81 | 3300.472 | 62441.667 | 1806.694 | 0.614 | 19.799 | 0.885 | 0.505 | 2000 | 10 | 24.652 | 23.928 | 23.288 | 22.683 | 22.222 | 21.655 | 21.091 | 20.609 | 20.111 | 19.762 | 19.43 | 18.987 | 18.51 | 18.072 | 17.767 | 17.425 | 16.926 | 16.44 | 16.29 | 16.126
21TR2600 |  | ------ | 60 | 81 | 3398.833 | 64082.226 | 1855.167 | 2.223 | 18.613 | 0.047 | 0.505 | 2000 | 10 | 23.133 | 22.462 | 21.897 | 21.369 | 20.738 | 20.177 | 19.791 | 19.383 | 18.974 | 18.549 | 18.079 | 17.762 | 17.473 | 17.078 | 16.698 | 16.375 | 16.062 | 15.746 | 15.428 | 15.083
21TR2601 |  | ------ | 60 | 148 | 185.237 | 1900.285 | 995.693 | 5.526 | 10.528 | 0.071 | 5.005 | 2000 | 10 | 12.953 | 12.597 | 12.251 | 11.935 | 11.669 | 11.463 | 11.189 | 10.925 | 10.683 | 10.482 | 10.226 | 10.002 | 9.81 | 9.615 | 9.496 | 9.405 | 9.222 | 9.049 | 8.872 | 8.722
21TR2601 |  | ------ | 60 | 148 | 198.303 | 2033.668 | 1065.531 | 5.571 | 11.272 | 0.019 | 5.005 | 2000 | 10 | 13.815 | 13.435 | 13.125 | 12.807 | 12.502 | 12.28 | 11.981 | 11.645 | 11.375 | 11.175 | 10.969 | 10.846 | 10.728 | 10.51 | 10.23 | 10.02 | 9.739 | 9.56 | 9.48 | 9.213
21TR2601 |  | ------ | 60 | 148 | 214.376 | 2178.914 | 1142.195 | 3.898 | 11.655 | 0.022 | 5.007 | 2000 | 10 | 14.295 | 13.898 | 13.566 | 13.232 | 12.86 | 12.592 | 12.363 | 12.026 | 11.806 | 11.597 | 11.312 | 11.109 | 10.794 | 10.609 | 10.561 | 10.436 | 10.224 | 10.102 | 9.975 | 9.74
21TR2602 |  | ------ | 60 | 118 | 210.755 | 2767.287 | 1152.73 | 4.9 | 9.079 | 0.009 | 4.991 | 2000 | 10 | 10.995 | 10.772 | 10.525 | 10.287 | 10.065 | 9.846 | 9.599 | 9.384 | 9.199 | 9.012 | 8.838 | 8.708 | 8.572 | 8.413 | 8.256 | 8.114 | 7.961 | 7.804 | 7.677 | 7.543
21TR2602 |  | ------ | 60 | 118 | 250.433 | 3177.899 | 1323.978 | 6.888 | 9.621 | 0.005 | 4.991 | 2000 | 10 | 11.681 | 11.449 | 11.203 | 10.944 | 10.68 | 10.42 | 10.133 | 9.9 | 9.738 | 9.539 | 9.381 | 9.266 | 9.124 | 8.923 | 8.773 | 8.593 | 8.388 | 8.211 | 8.097 | 7.968
21TR2602 |  | ------ | 60 | 118 | 270.79 | 3398.073 | 1416.25 | 2.709 | 9.667 | 0.018 | 4.993 | 2000 | 10 | 11.733 | 11.429 | 11.188 | 10.934 | 10.672 | 10.424 | 10.218 | 10.018 | 9.832 | 9.66 | 9.502 | 9.306 | 9.111 | 8.935 | 8.775 | 8.585 | 8.452 | 8.327 | 8.184 | 8.051
21TR2603 |  | ------ | 60 | 148 | 428.73 | 4695.395 | 2467.829 | 30.032 | 3.913 | 0.051 | 5.02 | 2000 | 10 | 4.949 | 4.755 | 4.589 | 4.459 | 4.308 | 4.192 | 4.13 | 4.017 | 3.948 | 3.923 | 3.846 | 3.798 | 3.706 | 3.563 | 3.54 | 3.459 | 3.394 | 3.359 | 3.216 | 3.113
21TR2603 |  | ------ | 60 | 148 | 532.649 | 5652.591 | 2973.795 | 33.438 | 4.271 | 0.053 | 5.025 | 2000 | 10 | 5.489 | 5.229 | 5.078 | 4.884 | 4.761 | 4.672 | 4.505 | 4.372 | 4.315 | 4.235 | 4.103 | 4.018 | 3.916 | 3.861 | 4.034 | 3.839 | 3.642 | 3.634 | 3.454 | 3.373
21TR2603 |  | ------ | 60 | 148 | 631.886 | 6789.719 | 3575.673 | 62.783 | 4.866 | 0.034 | 5.03 | 2000 | 10 | 6.201 | 6.038 | 5.977 | 5.84 | 5.566 | 5.304 | 5.142 | 5.045 | 5.01 | 4.823 | 4.638 | 4.574 | 4.427 | 4.319 | 4.351 | 4.18 | 4.014 | 4.027 | 3.972 | 3.875
21TR2604 |  | ------ | 60 | 143 | 234.806 | 2428.222 | 1225.865 | 3.203 | 7.804 | 0.016 | 4.991 | 2000 | 10 | 9.481 | 9.249 | 9.026 | 8.815 | 8.626 | 8.439 | 8.259 | 8.089 | 7.929 | 7.773 | 7.622 | 7.477 | 7.344 | 7.216 | 7.09 | 6.963 | 6.842 | 6.723 | 6.613 | 6.508
21TR2604 |  | ------ | 60 | 143 | 252.522 | 2589.551 | 1307.677 | 1.685 | 8.28 | 0.008 | 4.992 | 2000 | 10 | 10.08 | 9.834 | 9.589 | 9.355 | 9.134 | 8.932 | 8.747 | 8.575 | 8.416 | 8.262 | 8.114 | 7.959 | 7.797 | 7.642 | 7.498 | 7.365 | 7.243 | 7.124 | 7.017 | 6.925
21TR2604 |  | ------ | 60 | 143 | 257.968 | 2640.851 | 1333.481 | 0.215 | 8.523 | 0.005 | 4.992 | 2000 | 10 | 10.345 | 10.096 | 9.858 | 9.634 | 9.421 | 9.217 | 9.023 | 8.834 | 8.658 | 8.488 | 8.324 | 8.169 | 8.018 | 7.876 | 7.736 | 7.602 | 7.474 | 7.348 | 7.225 | 7.111
21TR2605 |  | ------ | 60 | 149 | 99.504 | 1025.05 | 539.96 | 1.272 | 20.478 | 0.028 | 4.998 | 2000 | 10 | 24.842 | 24.154 | 23.645 | 23.141 | 22.618 | 22.141 | 21.669 | 21.155 | 20.833 | 20.476 | 20.023 | 19.695 | 19.375 | 18.958 | 18.621 | 18.279 | 17.903 | 17.665 | 17.359 | 17.004
21TR2605 |  | ------ | 60 | 149 | 103.547 | 1065.814 | 561.499 | 1.313 | 20.702 | 0.027 | 4.999 | 2000 | 10 | 25.166 | 24.498 | 23.974 | 23.369 | 22.841 | 22.376 | 21.913 | 21.428 | 21.02 | 20.641 | 20.231 | 19.859 | 19.468 | 19.096 | 18.778 | 18.421 | 18.13 | 17.922 | 17.63 | 17.283
21TR2605 |  | ------ | 60 | 149 | 107.826 | 1097.746 | 578.557 | 0.905 | 20.88 | 0.03 | 5.001 | 2000 | 10 | 25.263 | 24.703 | 24.151 | 23.548 | 23.009 | 22.61 | 22.118 | 21.68 | 21.284 | 20.838 | 20.465 | 20.106 | 19.639 | 19.226 | 18.967 | 18.603 | 18.278 | 18.013 | 17.695 | 17.404
21TR2606 |  | ------ | 60 | 146 | 552.796 | 6046.75 | 3128.434 | 3.034 | 52.386 | 0.067 | 5.01 | 2000 | 10 | 62.025 | 60.742 | 59.521 | 58.341 | 57.215 | 56.136 | 55.103 | 54.133 | 53.183 | 52.264 | 51.389 | 50.545 | 49.721 | 48.929 | 48.174 | 47.437 | 46.723 | 46.034 | 45.368 | 44.726
21TR2606 |  | ------ | 60 | 146 | 561.364 | 6135.761 | 3173.082 | 0.78 | 53.015 | 0.028 | 5.008 | 2000 | 10 | 62.732 | 61.435 | 60.195 | 59.015 | 57.889 | 56.811 | 55.777 | 54.781 | 53.822 | 52.904 | 52.016 | 51.157 | 50.335 | 49.542 | 48.769 | 48.022 | 47.31 | 46.604 | 45.92 | 45.267
21TR2606 |  | ------ | 60 | 146 | 575.588 | 6300.15 | 3260.029 | 2.419 | 53.677 | 0.036 | 5.01 | 2000 | 10 | 63.43 | 62.115 | 60.874 | 59.689 | 58.558 | 57.467 | 56.415 | 55.412 | 54.452 | 53.537 | 52.71 | 51.882 | 51.041 | 50.221 | 49.427 | 48.673 | 47.948 | 47.245 | 46.554 | 45.889
21TR2607 |  | ------ | 62 | 155 | 738.668 | 7570.786 | 3898.631 | 14.139 | 11.084 | 0.024 | 5.015 | 2000 | 10 | 13.819 | 13.439 | 13.079 | 12.739 | 12.416 | 12.108 | 11.817 | 11.538 | 11.273 | 11.023 | 10.78 | 10.547 | 10.321 | 10.108 | 9.906 | 9.717 | 9.527 | 9.344 | 9.173 | 9.003
21TR2607 |  | ------ | 62 | 155 | 778.938 | 7907.232 | 4072.28 | 1.153 | 11.507 | 0.003 | 5.016 | 2000 | 10 | 14.367 | 13.965 | 13.585 | 13.224 | 12.884 | 12.553 | 12.24 | 11.952 | 11.696 | 11.454 | 11.217 | 10.974 | 10.732 | 10.507 | 10.286 | 10.072 | 9.868 | 9.685 | 9.516 | 9.362
21TR2607 |  | ------ | 62 | 155 | 807.223 | 8292.599 | 4270.965 | 17.539 | 11.825 | 0.021 | 5.016 | 2000 | 10 | 14.735 | 14.314 | 13.922 | 13.554 | 13.224 | 12.919 | 12.627 | 12.345 | 12.071 | 11.788 | 11.506 | 11.258 | 11.009 | 10.76 | 10.546 | 10.357 | 10.169 | 9.982 | 9.795 | 9.614
21TR2608 |  | ------ | 55 | 88 | 0.205 | 6.159 | 2.277 | 0.004 | 429.104 | 0.94 | 4.991 | 2000 | 10 | 486.595 | 478.858 | 471.859 | 464.919 | 458.062 | 451.28 | 445.187 | 438.382 | 433.415 | 426.858 | 422.704 | 418.994 | 413.958 | 409.133 | 404.976 | 399.858 | 395.048 | 391.146 | 387.203 | 383.643
21TR2608 |  | ------ | 55 | 88 | 0.207 | 6.145 | 2.271 | 0.004 | 430.458 | 1.294 | 4.989 | 2000 | 10 | 486.51 | 477.875 | 470.541 | 463.976 | 458.907 | 452.497 | 446.845 | 441.907 | 436.193 | 430.581 | 425.572 | 419.764 | 416.166 | 412.548 | 407.458 | 401.924 | 396.512 | 391.9 | 388.343 | 383.15
21TR2608 |  | ------ | 55 | 88 | 0.205 | 6.163 | 2.278 | 0.004 | 429.014 | 1.603 | 4.99 | 2000 | 10 | 485.579 | 477.485 | 469.116 | 462.437 | 457.683 | 452.518 | 446.207 | 439.132 | 432.864 | 428.663 | 424.012 | 419.086 | 414.984 | 410.369 | 404.122 | 399.245 | 394.641 | 391.651 | 387.754 | 382.727
21TR2609 |  | ------ | 60 | 143 | 8.727 | 101.124 | 51.071 | 0.088 | 86.536 | 0.212 | 4.993 | 2000 | 10 | 100.393 | 98.636 | 96.95 | 95.19 | 93.552 | 92.087 | 90.522 | 89.012 | 87.718 | 86.441 | 85.229 | 84.022 | 82.743 | 81.517 | 80.449 | 79.279 | 78.131 | 77.259 | 76.321 | 75.263
21TR2609 |  | ------ | 60 | 143 | 8.567 | 98.8 | 49.907 | 0.089 | 86.069 | 0.098 | 4.994 | 2000 | 10 | 99.812 | 98.06 | 96.285 | 94.542 | 92.957 | 91.414 | 89.999 | 88.553 | 87.118 | 85.905 | 84.694 | 83.627 | 82.394 | 81.133 | 80.064 | 78.94 | 77.943 | 77.038 | 75.932 | 74.97
21TR2609 |  | ------ | 60 | 143 | 8.36 | 96.625 | 48.787 | 0.085 | 86.207 | 0.041 | 4.992 | 2000 | 10 | 99.881 | 98.057 | 96.31 | 94.689 | 93.196 | 91.695 | 90.223 | 88.854 | 87.397 | 86.04 | 84.873 | 83.651 | 82.435 | 81.239 | 80.117 | 79.046 | 78.068 | 77.113 | 76.062 | 75.185
21TR2610 |  | ------ | 60 | 147 | 15.52 | 173.758 | 89.941 | 0.047 | 68.443 | 0.058 | 4.978 | 2000 | 10 | 80.374 | 78.803 | 77.268 | 75.786 | 74.384 | 73.042 | 71.796 | 70.591 | 69.422 | 68.281 | 67.217 | 66.194 | 65.134 | 64.186 | 63.275 | 62.355 | 61.466 | 60.573 | 59.748 | 58.959
21TR2610 |  | ------ | 60 | 147 | 15.138 | 167.784 | 86.828 | 0.037 | 67.767 | 0.031 | 4.977 | 2000 | 10 | 79.074 | 77.531 | 76.109 | 74.714 | 73.446 | 72.191 | 70.947 | 69.806 | 68.705 | 67.641 | 66.613 | 65.615 | 64.662 | 63.728 | 62.869 | 61.991 | 61.117 | 60.338 | 59.509 | 58.739
21TR2610 |  | ------ | 60 | 147 | 14.676 | 163.071 | 84.4 | 0.039 | 68.318 | 0.016 | 4.977 | 2000 | 10 | 79.649 | 78.135 | 76.768 | 75.37 | 74 | 72.76 | 71.557 | 70.344 | 69.22 | 68.154 | 67.117 | 66.131 | 65.212 | 64.294 | 63.388 | 62.472 | 61.623 | 60.835 | 60.036 | 59.287
21TR2611 |  | ------ | 60 | 151 | 4763.396 | 52650.28 | 2773.726 | 26.584 | 24.905 | 0.102 | 0.493 | 2000 | 10 | 31.148 | 29.995 | 29.451 | 29.063 | 28.404 | 27.731 | 26.687 | 25.741 | 25.436 | 24.623 | 23.864 | 23.6 | 22.925 | 22.261 | 22.322 | 22.104 | 21.49 | 20.923 | 20.341 | 19.983
21TR2611 |  | ------ | 60 | 151 | 5210.575 | 56021.827 | 2939.539 | 12.419 | 23.79 | 0.214 | 0.491 | 2000 | 10 | 29.693 | 29.082 | 28.355 | 27.341 | 26.741 | 26.274 | 25.358 | 24.601 | 24.104 | 23.589 | 23.188 | 22.395 | 21.868 | 21.555 | 21.28 | 20.689 | 20.229 | 20.127 | 19.829 | 19.493
21TR2611 |  | ------ | 60 | 151 | 5591.94 | 59027.504 | 3107.454 | 10.078 | 24.986 | 0.314 | 0.493 | 2000 | 10 | 31.176 | 31.1 | 30.236 | 29.063 | 28.491 | 27.938 | 26.956 | 26.387 | 25.473 | 24.412 | 24.163 | 23.818 | 22.946 | 22.295 | 21.569 | 21.045 | 20.938 | 20.832 | 20.601 | 20.28
21TR2612 |  | ------ | 61 | 151 | 55019.723 | 550294.951 | 10418.326 | 6.513 | 26.653 | 0.082 | 0.183 | 2000 | 10 | 34.234 | 33.067 | 32.095 | 31.173 | 30.504 | 29.637 | 28.691 | 27.971 | 27.068 | 26.123 | 25.438 | 24.877 | 24.443 | 24.023 | 23.527 | 23.122 | 22.726 | 22.107 | 21.441 | 20.798
21TR2612 |  | ------ | 61 | 151 | 54924.716 | 563332.583 | 10427.166 | 2.733 | 27.137 | 0.198 | 0.179 | 2000 | 10 | 35.911 | 34.527 | 33.159 | 31.869 | 30.614 | 29.605 | 28.75 | 28.059 | 27.498 | 26.929 | 26.285 | 25.645 | 25.047 | 24.436 | 23.678 | 22.966 | 22.424 | 21.996 | 21.74 | 21.6
21TR2612 |  | ------ | 61 | 151 | 59659.031 | 577987.427 | 10448.94 | 15.958 | 27.468 | 0.157 | 0.175 | 2000 | 10 | 36.162 | 34.788 | 33.574 | 32.3 | 31.131 | 30.266 | 29.553 | 28.734 | 27.861 | 27.127 | 26.376 | 25.695 | 25.071 | 24.411 | 23.962 | 23.396 | 22.935 | 22.472 | 22.007 | 21.538
21TR2613 |  | ------ | 60 | 144 | 18771.01 | 178491.544 | 8905.452 | 25.98 | 24.33 | 0.031 | 0.49 | 2000 | 10 | 29.965 | 29.183 | 28.467 | 27.749 | 27.06 | 26.424 | 25.862 | 25.294 | 24.741 | 24.211 | 23.69 | 23.208 | 22.745 | 22.319 | 21.91 | 21.507 | 21.116 | 20.753 | 20.387 | 20.017
21TR2613 |  | ------ | 60 | 144 | 19787.137 | 213924.043 | 9085.478 | 15.931 | 24.778 | 0.017 | 0.417 | 2000 | 10 | 30.556 | 29.751 | 28.958 | 28.216 | 27.555 | 26.926 | 26.317 | 25.737 | 25.18 | 24.662 | 24.16 | 23.673 | 23.198 | 22.732 | 22.296 | 21.87 | 21.481 | 21.126 | 20.763 | 20.393
21TR2613 |  | ------ | 60 | 144 | 20113.967 | 220294.431 | 9177.055 | 42.643 | 25.169 | 0.025 | 0.409 | 2000 | 10 | 31.039 | 30.234 | 29.448 | 28.716 | 28.026 | 27.353 | 26.729 | 26.154 | 25.603 | 25.043 | 24.502 | 24.012 | 23.546 | 23.081 | 22.648 | 22.232 | 21.827 | 21.436 | 21.063 | 20.694
21TR2614 |  | ------ | 61 | 148 | 70027.39 | 485732.156 | 11210.69 | 3.268 | 19.161 | 0.012 | 0.228 | 2000 | 10 | 25.382 | 24.375 | 23.473 | 22.643 | 21.882 | 21.2 | 20.568 | 19.975 | 19.412 | 18.881 | 18.388 | 17.93 | 17.487 | 17.064 | 16.67 | 16.282 | 15.907 | 15.562 | 15.233 | 14.909
21TR2614 |  | ------ | 61 | 148 | 69286.923 | 726899.941 | 11189.911 | 19.995 | 19.298 | 0.006 | 0.152 | 2000 | 10 | 25.596 | 24.584 | 23.673 | 22.847 | 22.083 | 21.371 | 20.713 | 20.104 | 19.541 | 19.017 | 18.526 | 18.052 | 17.594 | 17.168 | 16.765 | 16.375 | 16.004 | 15.651 | 15.312 | 14.986
21TR2614 |  | ------ | 61 | 148 | 68823.971 | 717611.118 | 11085.077 | 13.633 | 19.311 | 0.011 | 0.153 | 2000 | 10 | 25.613 | 24.612 | 23.698 | 22.863 | 22.098 | 21.4 | 20.749 | 20.137 | 19.57 | 19.035 | 18.529 | 18.059 | 17.609 | 17.18 | 16.767 | 16.372 | 15.993 | 15.639 | 15.306 | 14.988
21TR2615 |  | ------ | 61 | 146 | 24597.074 | 250667.577 | 11482.932 | 1.36 | 19.097 | 0.053 | 0.458 | 2000 | 10 | 24.102 | 23.377 | 22.689 | 22.071 | 21.482 | 20.906 | 20.368 | 19.851 | 19.38 | 18.964 | 18.543 | 18.144 | 17.78 | 17.398 | 17 | 16.636 | 16.282 | 15.95 | 15.655 | 15.36
21TR2615 |  | ------ | 61 | 146 | 28058.481 | 269648.036 | 11495.474 | 0.578 | 19.877 | 0.027 | 0.427 | 2000 | 10 | 25.038 | 24.332 | 23.644 | 22.993 | 22.369 | 21.754 | 21.188 | 20.726 | 20.223 | 19.743 | 19.257 | 18.825 | 18.419 | 18.051 | 17.699 | 17.339 | 16.979 | 16.634 | 16.316 | 16.016
21TR2615 |  | ------ | 61 | 146 | 27642.844 | 287787.307 | 11507.959 | 0.4 | 20.663 | 0.011 | 0.4 | 2000 | 10 | 26.087 | 25.305 | 24.568 | 23.861 | 23.231 | 22.613 | 22.047 | 21.52 | 21.001 | 20.522 | 20.077 | 19.641 | 19.2 | 18.763 | 18.372 | 17.999 | 17.619 | 17.263 | 16.938 | 16.638
21TR2616 |  | ------ | 61 | 147 | 36940.696 | 394675.128 | 9868.412 | 35.593 | 19.985 | 0.146 | 0.249 | 2000 | 10 | 25.42 | 24.655 | 23.916 | 23.16 | 22.44 | 21.854 | 21.259 | 20.735 | 20.305 | 19.856 | 19.436 | 19.033 | 18.557 | 17.991 | 17.526 | 17.273 | 16.977 | 16.694 | 16.422 | 16.183
21TR2616 |  | ------ | 61 | 147 | 37204.522 | 393104.127 | 9712.145 | 6.089 | 20.61 | 0.04 | 0.246 | 2000 | 10 | 26.013 | 25.268 | 24.55 | 23.885 | 23.231 | 22.575 | 21.982 | 21.461 | 20.925 | 20.407 | 19.938 | 19.517 | 19.15 | 18.77 | 18.354 | 17.941 | 17.574 | 17.198 | 16.895 | 16.566
21TR2616 |  | ------ | 61 | 147 | 37674.844 | 405557.333 | 9840.286 | 2.135 | 20.76 | 0.083 | 0.241 | 2000 | 10 | 26.186 | 25.395 | 24.683 | 24.04 | 23.411 | 22.8 | 22.241 | 21.672 | 21.148 | 20.654 | 20.153 | 19.696 | 19.274 | 18.833 | 18.395 | 18.005 | 17.71 | 17.372 | 16.931 | 16.591
21TR2617 |  | ------ | 61 | 145 | 3641.722 | 41666.916 | 10449.809 | 2.264 | 34.286 | 0.008 | 2.527 | 2000 | 10 | 41.447 | 40.474 | 39.559 | 38.687 | 37.858 | 37.065 | 36.297 | 35.546 | 34.83 | 34.152 | 33.5 | 32.884 | 32.294 | 31.73 | 31.187 | 30.66 | 30.138 | 29.621 | 29.129 | 28.658
21TR2617 |  | ------ | 61 | 145 | 4214.249 | 47969.167 | 10617.906 | 0.834 | 35.574 | 0.029 | 2.231 | 2000 | 10 | 42.957 | 41.947 | 40.994 | 40.089 | 39.228 | 38.406 | 37.621 | 36.874 | 36.156 | 35.468 | 34.806 | 34.16 | 33.534 | 32.939 | 32.367 | 31.819 | 31.29 | 30.771 | 30.27 | 29.779
21TR2617 |  | ------ | 61 | 145 | 4393.022 | 49664.802 | 10653.861 | 4.602 | 35.66 | 0.017 | 2.162 | 2000 | 10 | 43.05 | 42.053 | 41.105 | 40.217 | 39.356 | 38.499 | 37.699 | 36.945 | 36.208 | 35.531 | 34.838 | 34.189 | 33.597 | 33.053 | 32.469 | 31.917 | 31.378 | 30.883 | 30.362 | 29.847
21TR2618 |  | ------ | 60 | 69 | 99.28 | 2218.651 | 541.038 | 4.991 | 14.733 | 0.155 | 4.996 | 2000 | 10 | 17.335 | 16.988 | 16.652 | 16.326 | 16.026 | 15.73 | 15.455 | 15.199 | 14.942 | 14.698 | 14.467 | 14.241 | 14.019 | 13.815 | 13.618 | 13.413 | 13.211 | 13.021 | 12.841 | 12.674
21TR2618 |  | ------ | 60 | 69 | 112.031 | 2550.731 | 622.321 | 6.837 | 13.685 | 0.095 | 4.999 | 2000 | 10 | 16.275 | 15.916 | 15.583 | 15.263 | 14.96 | 14.67 | 14.397 | 14.127 | 13.874 | 13.635 | 13.41 | 13.183 | 12.971 | 12.757 | 12.557 | 12.369 | 12.197 | 12.026 | 11.853 | 11.681
21TR2618 |  | ------ | 60 | 69 | 130.957 | 3027.054 | 738.721 | 5.643 | 13.735 | 0.157 | 5 | 2000 | 10 | 16.534 | 16.146 | 15.789 | 15.445 | 15.112 | 14.799 | 14.503 | 14.218 | 13.94 | 13.676 | 13.431 | 13.189 | 12.967 | 12.746 | 12.528 | 12.319 | 12.12 | 11.926 | 11.748 | 11.569
21TR2619 |  | ------ | 60 | 142 | 279.161 | 2964.012 | 1486.769 | 2.449 | 14.7 | 0.01 | 4.994 | 2000 | 10 | 17.927 | 17.477 | 17.06 | 16.657 | 16.28 | 15.919 | 15.576 | 15.254 | 14.941 | 14.64 | 14.352 | 14.073 | 13.804 | 13.552 | 13.312 | 13.077 | 12.847 | 12.629 | 12.413 | 12.206
21TR2619 |  | ------ | 60 | 142 | 296.447 | 3125.059 | 1567.565 | 1.926 | 14.627 | 0.005 | 4.994 | 2000 | 10 | 17.877 | 17.428 | 17.005 | 16.601 | 16.223 | 15.86 | 15.511 | 15.183 | 14.849 | 14.546 | 14.26 | 13.983 | 13.719 | 13.467 | 13.227 | 12.991 | 12.769 | 12.559 | 12.344 | 12.144
21TR2619 |  | ------ | 60 | 142 | 301.049 | 3167.169 | 1588.536 | 1.245 | 14.62 | 0.007 | 4.993 | 2000 | 10 | 17.865 | 17.42 | 16.993 | 16.591 | 16.213 | 15.85 | 15.505 | 15.173 | 14.855 | 14.557 | 14.266 | 13.989 | 13.722 | 13.467 | 13.221 | 12.983 | 12.753 | 12.534 | 12.324 | 12.116
21TR2620 |  | ------ | 60 | 147 | 4178.283 | 44529.58 | 2305.179 | 0.815 | 30.39 | 0.026 | 0.498 | 2000 | 10 | 37.209 | 36.276 | 35.386 | 34.554 | 33.757 | 32.99 | 32.252 | 31.55 | 30.872 | 30.253 | 29.644 | 29.067 | 28.514 | 27.983 | 27.456 | 26.936 | 26.452 | 25.994 | 25.548 | 25.106
21TR2620 |  | ------ | 60 | 147 | 4215.453 | 44904.639 | 2324.93 | 2.97 | 30.608 | 0.011 | 0.498 | 2000 | 10 | 37.463 | 36.558 | 35.67 | 34.832 | 34.019 | 33.237 | 32.481 | 31.745 | 31.078 | 30.453 | 29.863 | 29.303 | 28.747 | 28.172 | 27.673 | 27.174 | 26.64 | 26.156 | 25.689 | 25.217
21TR2620 |  | ------ | 60 | 147 | 4269.014 | 45516.472 | 2356.587 | 0.4 | 30.783 | 0.012 | 0.498 | 2000 | 10 | 37.689 | 36.737 | 35.861 | 34.991 | 34.18 | 33.392 | 32.673 | 31.985 | 31.288 | 30.644 | 30.044 | 29.466 | 28.871 | 28.316 | 27.778 | 27.285 | 26.806 | 26.339 | 25.881 | 25.441
21TR2621 |  | ------ | 60 | 105 | 1.435 | 34.317 | 12.722 | 0.003 | 413.847 | 0.119 | 4.991 | 2000 | 10 | 462.506 | 456.438 | 450.395 | 444.432 | 439.066 | 433.908 | 428.6 | 423.441 | 418.621 | 413.783 | 409.321 | 404.715 | 400.297 | 396.34 | 392.191 | 388.27 | 384.354 | 380.368 | 376.558 | 373.34
21TR2621 |  | ------ | 60 | 105 | 1.433 | 34.272 | 12.7 | 0.007 | 412.852 | 0.169 | 4.989 | 2000 | 10 | 462.091 | 455.973 | 449.792 | 444.107 | 438.17 | 432.769 | 427.651 | 422.508 | 417.589 | 412.886 | 408.22 | 403.594 | 399.243 | 394.887 | 390.641 | 386.553 | 382.812 | 379.55 | 375.86 | 372.137
21TR2621 |  | ------ | 60 | 105 | 1.429 | 34.208 | 12.676 | 0.002 | 412.064 | 0.221 | 4.989 | 2000 | 10 | 461.141 | 454.835 | 448.755 | 442.845 | 437.077 | 431.58 | 426.69 | 422.035 | 416.897 | 411.876 | 407.21 | 402.691 | 398.462 | 394.095 | 390.055 | 386.291 | 382.598 | 378.998 | 375.371 | 371.775
21TR2622 |  | ------ | 60 | 147 | 14.679 | 178.45 | 92.377 | 0.099 | 159.478 | 0.18 | 4.978 | 2000 | 10 | 180.772 | 177.951 | 175.275 | 172.757 | 170.324 | 167.912 | 165.633 | 163.517 | 161.403 | 159.36 | 157.384 | 155.491 | 153.658 | 151.826 | 150.093 | 148.398 | 146.753 | 145.182 | 143.667 | 142.211
21TR2622 |  | ------ | 60 | 147 | 12.569 | 154.976 | 80.23 | 0.111 | 160.915 | 0.072 | 4.979 | 2000 | 10 | 182.393 | 179.566 | 176.848 | 174.33 | 171.845 | 169.502 | 167.207 | 164.972 | 162.881 | 160.862 | 158.835 | 156.902 | 155.008 | 153.129 | 151.389 | 149.747 | 148.088 | 146.504 | 144.95 | 143.349
21TR2622 |  | ------ | 60 | 147 | 12.503 | 153.394 | 79.374 | 0.063 | 160.365 | 0.02 | 4.976 | 2000 | 10 | 181.805 | 179.072 | 176.376 | 173.74 | 171.247 | 168.852 | 166.536 | 164.352 | 162.238 | 160.214 | 158.249 | 156.352 | 154.528 | 152.715 | 150.927 | 149.214 | 147.525 | 145.953 | 144.459 | 142.954
21TR2623 |  | ------ | 60 | 145 | 4007.04 | 43998.102 | 2246.731 | 1.181 | 35.344 | 0.034 | 0.498 | 2000 | 10 | 43.336 | 42.288 | 41.169 | 40.211 | 39.198 | 38.294 | 37.34 | 36.587 | 35.885 | 35.27 | 34.579 | 33.943 | 33.258 | 32.61 | 31.914 | 31.324 | 30.716 | 30.097 | 29.602 | 29.264
21TR2623 |  | ------ | 60 | 145 | 4072.316 | 44714.344 | 2283.161 | 2.577 | 35.565 | 0.017 | 0.498 | 2000 | 10 | 43.507 | 42.404 | 41.414 | 40.505 | 39.612 | 38.755 | 37.852 | 36.993 | 36.083 | 35.271 | 34.557 | 33.903 | 33.278 | 32.672 | 32.107 | 31.647 | 31.103 | 30.46 | 29.859 | 29.318
21TR2623 |  | ------ | 60 | 145 | 4093.42 | 44876.701 | 2292.86 | 0.654 | 35.67 | 0.019 | 0.498 | 2000 | 10 | 43.662 | 42.546 | 41.521 | 40.503 | 39.594 | 38.725 | 37.846 | 37.024 | 36.243 | 35.482 | 34.777 | 34.1 | 33.456 | 32.853 | 32.245 | 31.645 | 31.102 | 30.557 | 30.022 | 29.493
21TR2624 |  | ------ | 60 | 89 | 0.229 | 7.868 | 2.472 | 0.004 | 452.808 | 0.907 | 4.991 | 2000 | 10 | 508.81 | 501.381 | 493.099 | 487.598 | 480.758 | 475.215 | 469.564 | 464.396 | 456.565 | 451.67 | 447.327 | 443.629 | 437.757 | 432.265 | 428.627 | 424.328 | 419.168 | 414.884 | 411.517 | 407.608
21TR2624 |  | ------ | 60 | 89 | 0.229 | 7.87 | 2.473 | 0.003 | 451.932 | 0.317 | 4.992 | 2000 | 10 | 508.267 | 499.98 | 492.586 | 485.836 | 479.297 | 474.615 | 469.2 | 464.383 | 457.168 | 449.936 | 446.374 | 441.523 | 437.203 | 432.644 | 427.887 | 423.117 | 418.75 | 414.133 | 409.887 | 405.855
21TR2624 |  | ------ | 60 | 89 | 0.23 | 7.863 | 2.472 | 0.005 | 452.332 | 0.912 | 4.993 | 2000 | 10 | 506.918 | 498.521 | 492.062 | 487.556 | 482.18 | 474.834 | 467.845 | 464.064 | 459.271 | 453.434 | 449.394 | 442.759 | 437.193 | 431.518 | 426.641 | 422.372 | 418.563 | 414.344 | 410.271 | 406.893
21TR2625 |  | ------ | 50 | 148 | 1952.621 | 13923.417 | 9312.325 | 2.765 | 18.922 | 0.119 | 4.437 | 2000 | 10 | 22.654 | 22.144 | 21.66 | 21.201 | 20.762 | 20.348 | 19.956 | 19.577 | 19.212 | 18.867 | 18.535 | 18.208 | 17.897 | 17.604 | 17.316 | 17.035 | 16.767 | 16.502 | 16.241 | 15.986
21TR2625 |  | ------ | 50 | 148 | 2013.243 | 14019.594 | 9337.898 | 3.475 | 19.69 | 0.026 | 4.418 | 2000 | 10 | 23.452 | 22.943 | 22.46 | 22.003 | 21.563 | 21.146 | 20.747 | 20.364 | 19.997 | 19.639 | 19.297 | 18.972 | 18.66 | 18.35 | 18.046 | 17.763 | 17.487 | 17.221 | 16.962 | 16.721
21TR2625 |  | ------ | 50 | 148 | 1995.246 | 14003.171 | 9333.808 | 8.011 | 19.648 | 0.014 | 4.422 | 2000 | 10 | 23.395 | 22.888 | 22.407 | 21.949 | 21.514 | 21.096 | 20.695 | 20.317 | 19.949 | 19.595 | 19.256 | 18.932 | 18.614 | 18.314 | 18.021 | 17.74 | 17.463 | 17.197 | 16.943 | 16.694
21TR2626 |  | ------ | 50 | 149 | 19042.92 | 139738.366 | 9229.879 | 22.924 | 16.729 | 0.034 | 0.435 | 2000 | 10 | 20.737 | 20.188 | 19.621 | 19.08 | 18.614 | 18.155 | 17.763 | 17.391 | 17.048 | 16.632 | 16.216 | 15.866 | 15.59 | 15.275 | 14.954 | 14.665 | 14.492 | 14.215 | 13.931 | 13.671
21TR2626 |  | ------ | 50 | 149 | 21647.781 | 151321.771 | 9446.816 | 15.594 | 16.5 | 0.365 | 0.411 | 2000 | 10 | 20.407 | 19.832 | 19.27 | 18.795 | 18.395 | 17.957 | 17.57 | 17.195 | 16.799 | 16.426 | 16.105 | 15.778 | 15.456 | 15.161 | 14.849 | 14.555 | 14.297 | 14.02 | 13.769 | 13.552
21TR2626 |  | ------ | 50 | 149 | 23173.324 | 160022.516 | 9591.999 | 12.086 | 17.208 | 0.037 | 0.395 | 2000 | 10 | 21.226 | 20.632 | 20.091 | 19.6 | 19.125 | 18.639 | 18.268 | 17.928 | 17.573 | 17.188 | 16.773 | 16.333 | 15.979 | 15.678 | 15.369 | 15.052 | 14.754 | 14.565 | 14.378 | 14.186
21TR2627 |  | ------ | 50 | 147 | 2288.568 | 18452.905 | 1376.15 | 3.695 | 70.737 | 0.113 | 0.498 | 2000 | 10 | 84.295 | 82.555 | 80.772 | 79.054 | 77.407 | 75.853 | 74.41 | 73.027 | 71.699 | 70.457 | 69.309 | 68.221 | 67.029 | 65.824 | 64.711 | 63.678 | 62.71 | 61.843 | 61.052 | 60.233
21TR2627 |  | ------ | 50 | 147 | 2339.233 | 18657.875 | 1390.903 | 2.949 | 70.261 | 0.067 | 0.498 | 2000 | 10 | 83.609 | 81.806 | 80.072 | 78.448 | 76.879 | 75.379 | 73.991 | 72.635 | 71.355 | 70.118 | 68.877 | 67.725 | 66.617 | 65.525 | 64.475 | 63.465 | 62.463 | 61.501 | 60.593 | 59.684
21TR2627 |  | ------ | 50 | 147 | 2334.462 | 19508.428 | 1454.558 | 12.623 | 69.541 | 0.206 | 0.498 | 2000 | 10 | 82.742 | 80.988 | 79.351 | 77.756 | 76.203 | 74.705 | 73.355 | 72.072 | 70.712 | 69.359 | 68.09 | 66.905 | 65.812 | 64.728 | 63.668 | 62.759 | 61.773 | 60.894 | 59.962 | 59
21TR2628 |  | ------ | 50 | 144 | 6129.524 | 43378.648 | 3182.648 | 17.151 | 16.866 | 0.018 | 0.5 | 2000 | 10 | 20.367 | 19.915 | 19.479 | 19.058 | 18.644 | 18.229 | 17.845 | 17.476 | 17.127 | 16.806 | 16.503 | 16.222 | 15.948 | 15.657 | 15.383 | 15.105 | 14.828 | 14.586 | 14.343 | 14.104
21TR2628 |  | ------ | 50 | 144 | 6197.58 | 44090.358 | 3235.231 | 4.816 | 17.197 | 0.018 | 0.5 | 2000 | 10 | 20.722 | 20.261 | 19.821 | 19.42 | 18.985 | 18.557 | 18.152 | 17.766 | 17.415 | 17.139 | 16.834 | 16.535 | 16.239 | 15.981 | 15.689 | 15.408 | 15.146 | 14.888 | 14.617 | 14.391
21TR2628 |  | ------ | 50 | 144 | 6147.129 | 43655.273 | 3202.297 | 3.27 | 17.351 | 0.039 | 0.5 | 2000 | 10 | 20.948 | 20.492 | 20.034 | 19.552 | 19.093 | 18.694 | 18.303 | 17.919 | 17.563 | 17.294 | 17.009 | 16.752 | 16.454 | 16.132 | 15.833 | 15.586 | 15.304 | 15.019 | 14.778 | 14.607
21TR2629 |  | ------ | 50 | 150 | 20674.572 | 154214.355 | 9488.439 | 5.147 | 14.599 | 0.06 | 0.403 | 2000 | 10 | 18.031 | 17.557 | 17.071 | 16.553 | 16.111 | 15.807 | 15.546 | 15.251 | 14.911 | 14.637 | 14.363 | 14.065 | 13.751 | 13.434 | 13.137 | 12.872 | 12.658 | 12.479 | 12.329 | 12.193
21TR2629 |  | ------ | 50 | 150 | 23583.08 | 163506.211 | 9638.204 | 25.176 | 14.491 | 0.074 | 0.386 | 2000 | 10 | 17.74 | 17.289 | 16.86 | 16.472 | 16.103 | 15.745 | 15.419 | 15.115 | 14.826 | 14.55 | 14.279 | 13.986 | 13.591 | 13.338 | 13.103 | 12.858 | 12.501 | 12.056 | 11.768 | 11.596
21TR2629 |  | ------ | 50 | 150 | 25385.166 | 170577.606 | 9727.704 | 7.013 | 15.07 | 0.046 | 0.373 | 2000 | 10 | 18.376 | 17.969 | 17.56 | 17.151 | 16.76 | 16.378 | 15.969 | 15.639 | 15.293 | 14.948 | 14.639 | 14.384 | 14.131 | 13.889 | 13.662 | 13.44 | 13.188 | 12.886 | 12.677 | 12.505
21TR2630 |  | ------ | 50 | 149 | 3820.502 | 26448.657 | 2000.113 | 8.267 | 15.658 | 0.246 | 0.498 | 2000 | 10 | 18.696 | 18.388 | 18.052 | 17.721 | 17.329 | 16.867 | 16.444 | 16.069 | 15.771 | 15.651 | 15.457 | 15.184 | 14.911 | 14.658 | 14.341 | 14.057 | 13.935 | 13.67 | 13.593 | 13.29
21TR2630 |  | ------ | 50 | 149 | 3895.72 | 27012.08 | 2042.99 | 1.556 | 15.667 | 0.172 | 0.498 | 2000 | 10 | 19.134 | 18.397 | 17.856 | 17.421 | 17.099 | 16.882 | 16.665 | 16.351 | 15.936 | 15.66 | 15.3 | 14.976 | 14.662 | 14.334 | 14.045 | 13.937 | 13.741 | 13.749 | 13.608 | 13.388
21TR2630 |  | ------ | 50 | 149 | 3967.452 | 28014.864 | 2119.127 | 2.618 | 15.379 | 0.24 | 0.498 | 2000 | 10 | 18.583 | 18.143 | 17.51 | 16.58 | 16.267 | 16.229 | 16.072 | 15.835 | 15.51 | 15.239 | 14.984 | 14.794 | 14.551 | 14.349 | 14.376 | 14.28 | 13.925 | 13.611 | 13.264 | 12.9
21TR2631 |  | ------ | 50 | 147 | 1660.855 | 11675.179 | 8265.174 | 5.733 | 10.774 | 0.044 | 4.728 | 2000 | 10 | 13.086 | 12.744 | 12.467 | 12.206 | 11.941 | 11.625 | 11.35 | 11.15 | 10.936 | 10.723 | 10.519 | 10.338 | 10.176 | 10.024 | 9.845 | 9.63 | 9.434 | 9.275 | 9.168 | 9.06
21TR2631 |  | ------ | 50 | 147 | 1715.044 | 11956.217 | 8395.258 | 3.752 | 10.771 | 0.05 | 4.689 | 2000 | 10 | 13.06 | 12.741 | 12.469 | 12.169 | 11.895 | 11.64 | 11.398 | 11.146 | 10.94 | 10.742 | 10.541 | 10.343 | 10.176 | 9.996 | 9.778 | 9.607 | 9.451 | 9.283 | 9.108 | 8.959
21TR2631 |  | ------ | 50 | 147 | 1754.655 | 12192.152 | 8486.708 | 28.895 | 10.557 | 0.072 | 4.649 | 2000 | 10 | 12.861 | 12.461 | 12.156 | 11.829 | 11.546 | 11.38 | 11.209 | 10.982 | 10.759 | 10.556 | 10.395 | 10.235 | 10.081 | 9.917 | 9.7 | 9.397 | 9.257 | 9.108 | 8.976 | 8.854
21TR2632 |  | ------ | 50 | 146 | 655.757 | 4949.755 | 3698.747 | 21.71 | 23.846 | 0.079 | 5.025 | 2000 | 10 | 28.963 | 28.258 | 27.644 | 27.012 | 26.412 | 25.831 | 25.291 | 24.729 | 24.223 | 23.749 | 23.349 | 22.931 | 22.501 | 22.079 | 21.667 | 21.282 | 20.909 | 20.546 | 20.2 | 19.873
21TR2632 |  | ------ | 50 | 146 | 726.377 | 5289.286 | 3954.827 | 6.853 | 24.72 | 0.029 | 5.028 | 2000 | 10 | 30.065 | 29.322 | 28.634 | 28 | 27.368 | 26.772 | 26.196 | 25.665 | 25.144 | 24.626 | 24.126 | 23.672 | 23.235 | 22.819 | 22.419 | 22.03 | 21.637 | 21.272 | 20.912 | 20.564
21TR2632 |  | ------ | 50 | 146 | 746.876 | 5383.852 | 4025.753 | 8.333 | 24.962 | 0.017 | 5.028 | 2000 | 10 | 30.3 | 29.574 | 28.88 | 28.222 | 27.601 | 26.997 | 26.419 | 25.933 | 25.397 | 24.871 | 24.385 | 23.91 | 23.448 | 23.018 | 22.596 | 22.193 | 21.813 | 21.467 | 21.113 | 20.766
21TR2633 |  | ------ | 50 | 97 | 170.061 | 1908.781 | 943.848 | 4.649 | 2.454 | 0.02 | 5.005 | 2000 | 10 | 2.94 | 2.878 | 2.812 | 2.746 | 2.695 | 2.644 | 2.582 | 2.531 | 2.487 | 2.44 | 2.401 | 2.364 | 2.316 | 2.277 | 2.242 | 2.209 | 2.174 | 2.144 | 2.111 | 2.079
21TR2633 |  | ------ | 50 | 97 | 193.642 | 2051.658 | 1014.49 | 4.573 | 2.307 | 0.012 | 5.005 | 2000 | 10 | 2.768 | 2.708 | 2.654 | 2.594 | 2.541 | 2.485 | 2.432 | 2.39 | 2.345 | 2.297 | 2.256 | 2.216 | 2.176 | 2.136 | 2.105 | 2.067 | 2.041 | 2.011 | 1.975 | 1.945
21TR2633 |  | ------ | 50 | 97 | 210.172 | 2248.607 | 1111.998 | 5.979 | 2.125 | 0.017 | 5.005 | 2000 | 10 | 2.557 | 2.5 | 2.441 | 2.391 | 2.34 | 2.284 | 2.235 | 2.199 | 2.16 | 2.121 | 2.084 | 2.038 | 1.999 | 1.974 | 1.933 | 1.901 | 1.877 | 1.848 | 1.822 | 1.795
21TR2634 |  | ------ | 50 | 149 | 2432.257 | 16641.798 | 1256.533 | 4.015 | 2.678 | 0.07 | 0.497 | 2000 | 10 | 3.559 | 3.421 | 3.209 | 3.085 | 3.051 | 2.965 | 3.023 | 2.952 | 2.766 | 2.642 | 2.561 | 2.56 | 2.479 | 2.419 | 2.411 | 2.476 | 2.318 | 2.096 | 2.045 | 2.059
21TR2634 |  | ------ | 50 | 149 | 2674.909 | 17980.352 | 1357.792 | 3.175 | 2.812 | 0.184 | 0.498 | 2000 | 10 | 3.497 | 3.6 | 3.57 | 3.364 | 3.038 | 2.925 | 3.029 | 3.187 | 3.022 | 2.734 | 2.585 | 2.296 | 2.127 | 2.242 | 2.101 | 2.116 | 2.227 | 2.312 | 2.378 | 2.401
21TR2634 |  | ------ | 50 | 149 | 2745.761 | 18566.567 | 1402.402 | 4.886 | 2.874 | 0.138 | 0.498 | 2000 | 10 | 4.147 | 3.952 | 3.886 | 3.829 | 3.559 | 3.36 | 3.181 | 3.01 | 2.92 | 2.749 | 2.632 | 2.537 | 2.525 | 2.406 | 2.378 | 2.393 | 2.368 | 2.327 | 2.202 | 2.078
21TR2635 |  | ------ | 50 | 147 | 4798.469 | 34723.91 | 2595.286 | 19.705 | 4.483 | 0.023 | 0.499 | 2000 | 10 | 5.713 | 5.374 | 5.141 | 5.015 | 4.803 | 4.685 | 4.663 | 4.634 | 4.512 | 4.494 | 4.376 | 4.372 | 4.306 | 4.177 | 4.172 | 4.045 | 3.928 | 3.83 | 3.783 | 3.66
21TR2635 |  | ------ | 50 | 147 | 5323.857 | 38631.689 | 2890.005 | 20.904 | 5.061 | 0.113 | 0.5 | 2000 | 10 | 6.773 | 6.586 | 6.288 | 6.132 | 5.89 | 5.565 | 5.307 | 5.12 | 5.176 | 5.126 | 4.884 | 4.664 | 4.569 | 4.534 | 4.538 | 4.429 | 4.275 | 4.158 | 3.874 | 3.743
21TR2635 |  | ------ | 50 | 147 | 5971.284 | 42378.227 | 3172.11 | 18.647 | 5.263 | 0.028 | 0.5 | 2000 | 10 | 7.058 | 6.7 | 6.378 | 6.228 | 6.203 | 6.045 | 5.686 | 5.428 | 5.291 | 5.26 | 5.111 | 4.96 | 4.697 | 4.51 | 4.4 | 4.434 | 4.364 | 4.272 | 4.205 | 4.185
21TR2636 |  | ------ | 50 | 148 | 2064.416 | 14442.176 | 1082.254 | 7.375 | 7.522 | 0.113 | 0.497 | 2000 | 10 | 9.144 | 8.809 | 8.568 | 8.445 | 8.489 | 8.234 | 8.053 | 7.796 | 7.685 | 7.698 | 7.423 | 7.254 | 7.122 | 7.029 | 7.079 | 7.009 | 6.824 | 6.531 | 6.411 | 6.206
21TR2636 |  | ------ | 50 | 148 | 2128.542 | 14836.533 | 1111.871 | 2.892 | 7.503 | 0.08 | 0.497 | 2000 | 10 | 9.705 | 9.335 | 8.981 | 8.813 | 8.51 | 8.013 | 7.848 | 7.676 | 7.843 | 8.023 | 7.615 | 7.171 | 6.843 | 6.61 | 6.62 | 6.68 | 6.267 | 6.24 | 6.237 | 6.128
21TR2636 |  | ------ | 50 | 148 | 2205.556 | 15324.833 | 1149.203 | 0.909 | 7.722 | 0.039 | 0.497 | 2000 | 10 | 9.937 | 9.735 | 9.451 | 9.004 | 8.592 | 8.358 | 8.344 | 8.004 | 7.795 | 7.641 | 7.349 | 7.209 | 7.147 | 6.904 | 6.754 | 6.623 | 6.641 | 6.482 | 6.468 | 6.477
21TR2637 |  | ------ | 50 | 97 | 201.814 | 2380.062 | 1174.414 | 1.072 | 110.004 | 0.126 | 4.994 | 2000 | 10 | 127.232 | 124.992 | 122.844 | 120.771 | 118.781 | 116.872 | 115.029 | 113.25 | 111.537 | 109.896 | 108.299 | 106.757 | 105.26 | 103.813 | 102.403 | 101.037 | 99.716 | 98.429 | 97.186 | 95.973
21TR2637 |  | ------ | 50 | 97 | 195.372 | 2381.584 | 1175.026 | 0.915 | 111.02 | 0.093 | 4.994 | 2000 | 10 | 128.321 | 126.085 | 123.942 | 121.871 | 119.87 | 117.934 | 116.063 | 114.262 | 112.542 | 110.893 | 109.301 | 107.764 | 106.264 | 104.808 | 103.397 | 102.025 | 100.687 | 99.376 | 98.119 | 96.901
21TR2637 |  | ------ | 50 | 97 | 204.994 | 2479.007 | 1223.187 | 5.329 | 112.332 | 0.163 | 4.994 | 2000 | 10 | 129.745 | 127.457 | 125.286 | 123.206 | 121.204 | 119.274 | 117.419 | 115.651 | 113.927 | 112.256 | 110.653 | 109.083 | 107.569 | 106.095 | 104.659 | 103.262 | 101.905 | 100.6 | 99.347 | 98.124
21TR2638 |  | ------ | 50 | 143 | 3058.755 | 22522.589 | 1634.558 | 19.697 | 6.417 | 0.146 | 0.498 | 2000 | 10 | 8.153 | 7.909 | 7.52 | 7.357 | 7.292 | 7.281 | 7.082 | 6.868 | 6.474 | 6.216 | 6.089 | 5.951 | 5.854 | 5.94 | 5.944 | 5.661 | 5.442 | 5.269 | 5.141 | 5.035
21TR2638 |  | ------ | 50 | 143 | 3328.305 | 24407.369 | 1770.682 | 4.511 | 6.469 | 0.044 | 0.498 | 2000 | 10 | 8.183 | 7.94 | 7.695 | 7.566 | 7.192 | 6.91 | 6.778 | 6.637 | 6.495 | 6.407 | 6.41 | 6.346 | 6.088 | 6.095 | 6.051 | 5.729 | 5.61 | 5.62 | 5.485 | 5.366
21TR2638 |  | ------ | 50 | 143 | 3496.421 | 24634.032 | 1788.285 | 2.573 | 6.673 | 0.156 | 0.498 | 2000 | 10 | 8.204 | 8.008 | 7.93 | 7.679 | 7.504 | 7.335 | 7.125 | 6.981 | 6.843 | 6.824 | 6.802 | 6.742 | 6.597 | 6.171 | 6.008 | 5.956 | 5.727 | 5.396 | 5.327 | 5.105
21TR2639 |  | ------ | 50 | 80 | 219.98 | 3033.918 | 1238.082 | 16.968 | 13.41 | 0.145 | 5.008 | 2000 | 10 | 16.609 | 16.174 | 15.752 | 15.356 | 14.985 | 14.62 | 14.284 | 13.96 | 13.644 | 13.344 | 13.063 | 12.791 | 12.528 | 12.275 | 12.031 | 11.795 | 11.569 | 11.347 | 11.133 | 10.929
21TR2639 |  | ------ | 50 | 80 | 262.049 | 3806.212 | 1554.169 | 27.067 | 14.045 | 0.016 | 5.011 | 2000 | 10 | 17.311 | 16.865 | 16.442 | 16.034 | 15.65 | 15.287 | 14.934 | 14.601 | 14.284 | 13.982 | 13.697 | 13.414 | 13.14 | 12.885 | 12.636 | 12.39 | 12.163 | 11.939 | 11.724 | 11.514
21TR2639 |  | ------ | 50 | 80 | 324.831 | 4653.479 | 1901.676 | 30.644 | 14.907 | 0.075 | 5.015 | 2000 | 10 | 18.317 | 17.851 | 17.416 | 17.001 | 16.594 | 16.208 | 15.847 | 15.501 | 15.163 | 14.843 | 14.538 | 14.243 | 13.957 | 13.685 | 13.427 | 13.174 | 12.932 | 12.701 | 12.475 | 12.256
21TR2640 |  | ------ | 50 | 102 | 7669.771 | 90485.301 | 4777.634 | 68.657 | 56.268 | 0.584 | 0.508 | 2000 | 10 | 68.583 | 66.891 | 65.27 | 63.753 | 62.321 | 60.949 | 59.648 | 58.389 | 57.168 | 56.027 | 54.967 | 53.903 | 52.859 | 51.894 | 50.94 | 50.037 | 49.187 | 48.316 | 47.503 | 46.759
21TR2640 |  | ------ | 50 | 102 | 8176.024 | 97565.846 | 5152.981 | 27.584 | 57.147 | 0.233 | 0.508 | 2000 | 10 | 69.752 | 68.008 | 66.369 | 64.792 | 63.334 | 61.914 | 60.544 | 59.293 | 58.072 | 56.882 | 55.777 | 54.702 | 53.655 | 52.654 | 51.716 | 50.785 | 49.911 | 49.09 | 48.247 | 47.45
21TR2640 |  | ------ | 50 | 102 | 8543.429 | 100204.968 | 5293.474 | 13.484 | 56.519 | 0.183 | 0.508 | 2000 | 10 | 68.944 | 67.254 | 65.606 | 64.079 | 62.626 | 61.226 | 59.902 | 58.655 | 57.43 | 56.271 | 55.188 | 54.108 | 53.073 | 52.115 | 51.155 | 50.239 | 49.373 | 48.51 | 47.692 | 46.924
21TR2641 |  | ------ | 50 | 94 | 206.497 | 2319.369 | 1111.519 | 11.533 | 1.213 | 0.002 | 5.005 | 2000 | 10 | 1.441 | 1.41 | 1.382 | 1.355 | 1.325 | 1.295 | 1.275 | 1.252 | 1.229 | 1.214 | 1.194 | 1.172 | 1.153 | 1.131 | 1.109 | 1.091 | 1.077 | 1.062 | 1.049 | 1.036
21TR2641 |  | ------ | 50 | 94 | 243.61 | 2899.071 | 1390.998 | 27.041 | 1.231 | 0.009 | 5.011 | 2000 | 10 | 1.488 | 1.449 | 1.419 | 1.397 | 1.364 | 1.329 | 1.296 | 1.273 | 1.247 | 1.224 | 1.199 | 1.176 | 1.157 | 1.14 | 1.122 | 1.107 | 1.086 | 1.066 | 1.049 | 1.032
21TR2641 |  | ------ | 50 | 94 | 321.189 | 4090.153 | 1964.453 | 58.067 | 1.404 | 0.03 | 5.016 | 2000 | 10 | 1.723 | 1.681 | 1.641 | 1.599 | 1.567 | 1.528 | 1.488 | 1.457 | 1.426 | 1.395 | 1.369 | 1.341 | 1.312 | 1.288 | 1.265 | 1.238 | 1.218 | 1.2 | 1.177 | 1.16
21TR2642 |  | ------ | 50 | 146 | 2413.023 | 17258.666 | 1277.295 | 1.067 | 16.395 | 0.123 | 0.498 | 2000 | 10 | 20.082 | 19.573 | 19.09 | 18.637 | 18.234 | 17.818 | 17.451 | 17.017 | 16.603 | 16.254 | 15.934 | 15.591 | 15.318 | 15.053 | 14.8 | 14.531 | 14.314 | 14.122 | 13.85 | 13.618
21TR2642 |  | ------ | 50 | 146 | 2434.455 | 17714.238 | 1311.22 | 4.034 | 16.52 | 0.076 | 0.498 | 2000 | 10 | 20.112 | 19.636 | 19.196 | 18.758 | 18.313 | 17.871 | 17.471 | 17.082 | 16.727 | 16.401 | 16.11 | 15.819 | 15.554 | 15.233 | 14.928 | 14.668 | 14.462 | 14.244 | 14.042 | 13.786
21TR2642 |  | ------ | 50 | 146 | 2565.313 | 18877.569 | 1397.353 | 2.766 | 16.762 | 0.212 | 0.498 | 2000 | 10 | 20.358 | 19.866 | 19.437 | 18.958 | 18.506 | 18.105 | 17.729 | 17.407 | 17.098 | 16.799 | 16.432 | 16.118 | 15.824 | 15.558 | 15.315 | 15.029 | 14.754 | 14.515 | 14.281 | 14.01
21TR2643 |  | ------ | 50 | 147 | 1060 | 7629.373 | 5705.474 | 14.05 | 8.815 | 0.023 | 4.994 | 2000 | 10 | 11.264 | 10.919 | 10.592 | 10.281 | 9.99 | 9.714 | 9.452 | 9.204 | 8.971 | 8.746 | 8.531 | 8.327 | 8.135 | 7.952 | 7.775 | 7.605 | 7.44 | 7.282 | 7.133 | 6.986
21TR2643 |  | ------ | 50 | 147 | 1113.863 | 7876.53 | 5890.415 | 5.007 | 9.09 | 0.012 | 4.995 | 2000 | 10 | 11.6 | 11.244 | 10.908 | 10.592 | 10.294 | 10.012 | 9.743 | 9.489 | 9.248 | 9.019 | 8.801 | 8.593 | 8.394 | 8.208 | 8.028 | 7.851 | 7.683 | 7.52 | 7.365 | 7.217
21TR2643 |  | ------ | 50 | 147 | 1194.796 | 8317.662 | 6220.52 | 6.185 | 9.396 | 0.012 | 4.995 | 2000 | 10 | 11.982 | 11.613 | 11.266 | 10.938 | 10.634 | 10.345 | 10.072 | 9.812 | 9.564 | 9.331 | 9.105 | 8.887 | 8.679 | 8.481 | 8.289 | 8.109 | 7.941 | 7.779 | 7.618 | 7.466
21TR2644 |  | ------ | 50 | 148 | 1143.659 | 8248.724 | 6211.287 | 33.638 | 21.956 | 0.027 | 4.995 | 2000 | 10 | 26.333 | 25.745 | 25.185 | 24.656 | 24.14 | 23.647 | 23.18 | 22.739 | 22.313 | 21.899 | 21.5 | 21.118 | 20.751 | 20.395 | 20.048 | 19.713 | 19.397 | 19.089 | 18.786 | 18.495
21TR2644 |  | ------ | 50 | 148 | 1227.968 | 8748.247 | 6587.769 | 19.169 | 21.78 | 0.016 | 4.995 | 2000 | 10 | 26.088 | 25.508 | 24.955 | 24.426 | 23.922 | 23.444 | 22.99 | 22.549 | 22.125 | 21.721 | 21.334 | 20.958 | 20.597 | 20.248 | 19.906 | 19.578 | 19.261 | 18.954 | 18.66 | 18.373
21TR2644 |  | ------ | 50 | 148 | 1271.244 | 8978.157 | 6761.044 | 11.034 | 21.61 | 0.037 | 4.995 | 2000 | 10 | 25.881 | 25.304 | 24.746 | 24.221 | 23.728 | 23.253 | 22.803 | 22.375 | 21.956 | 21.556 | 21.169 | 20.794 | 20.436 | 20.091 | 19.753 | 19.427 | 19.113 | 18.813 | 18.53 | 18.261
21TR2645 |  | ------ | 50 | 145 | 3358.093 | 23090.319 | 1699.711 | 6.475 | 5.168 | 0.557 | 0.498 | 2000 | 10 | 6.283 | 6.344 | 6.225 | 5.899 | 5.782 | 5.663 | 5.496 | 5.178 | 5.009 | 4.971 | 4.902 | 5.004 | 4.965 | 4.915 | 4.8 | 4.59 | 4.508 | 4.456 | 4.277 | 4.325
21TR2645 |  | ------ | 50 | 145 | 3480.345 | 25216.867 | 1856.934 | 12.786 | 5.096 | 0.739 | 0.499 | 2000 | 10 | 6.498 | 5.892 | 5.725 | 5.464 | 5.243 | 4.92 | 4.968 | 5.361 | 5.65 | 5.557 | 5.004 | 4.82 | 4.871 | 4.452 | 4.485 | 5.094 | 5.505 | 5.628 | 5.271 | 4.675
21TR2645 |  | ------ | 50 | 145 | 3803.793 | 27291.661 | 2010.78 | 4.177 | 6.073 | 0.741 | 0.499 | 2000 | 10 | 7.884 | 7.538 | 7.204 | 7.057 | 7.129 | 7.316 | 7.229 | 7.263 | 7.276 | 6.749 | 6.052 | 5.627 | 4.626 | 4.176 | 5.09 | 5.806 | 5.641 | 4.903 | 4.745 | 5.395
21TR2646 |  | ------ | 50 | 147 | 6769.173 | 47187.82 | 3537.833 | 7.727 | 8.194 | 0.185 | 0.501 | 2000 | 10 | 9.994 | 9.708 | 9.476 | 9.249 | 9.186 | 9.078 | 8.86 | 8.587 | 8.331 | 8.131 | 7.865 | 7.558 | 7.43 | 7.476 | 7.41 | 7.192 | 7.058 | 6.911 | 6.722 | 6.508
21TR2646 |  | ------ | 50 | 147 | 7268.337 | 50151.367 | 3760.798 | 12.031 | 7.937 | 0.187 | 0.501 | 2000 | 10 | 9.848 | 9.569 | 9.313 | 9.094 | 8.898 | 8.736 | 8.537 | 8.261 | 8.023 | 7.831 | 7.666 | 7.541 | 7.391 | 7.22 | 7.043 | 6.941 | 6.88 | 6.756 | 6.612 | 6.495
21TR2646 |  | ------ | 50 | 147 | 7414.454 | 51344.923 | 3851.479 | 13.254 | 7.941 | 0.046 | 0.501 | 2000 | 10 | 9.896 | 9.614 | 9.364 | 9.119 | 8.873 | 8.659 | 8.457 | 8.262 | 8.081 | 7.913 | 7.762 | 7.6 | 7.432 | 7.282 | 7.136 | 6.957 | 6.757 | 6.603 | 6.509 | 6.459
21TR2647 |  | ------ | 50 | 145 | 3702.922 | 27278.709 | 2009.959 | 3.194 | 7.411 | 0.071 | 0.499 | 2000 | 10 | 9.2 | 8.975 | 8.803 | 8.598 | 8.368 | 8.164 | 7.958 | 7.742 | 7.562 | 7.437 | 7.296 | 7.09 | 6.91 | 6.704 | 6.608 | 6.505 | 6.363 | 6.172 | 6.077 | 6.017
21TR2647 |  | ------ | 50 | 145 | 4228.378 | 33856.083 | 2496.969 | 10.356 | 7.993 | 0.09 | 0.499 | 2000 | 10 | 9.91 | 9.683 | 9.453 | 9.184 | 8.993 | 8.817 | 8.607 | 8.353 | 8.102 | 7.9 | 7.729 | 7.593 | 7.471 | 7.317 | 7.145 | 6.989 | 6.85 | 6.726 | 6.593 | 6.476
21TR2647 |  | ------ | 50 | 145 | 4810.034 | 33665.553 | 2483.787 | 21.369 | 7.962 | 0.052 | 0.5 | 2000 | 10 | 9.853 | 9.566 | 9.319 | 9.109 | 8.874 | 8.701 | 8.5 | 8.337 | 8.178 | 8.016 | 7.83 | 7.637 | 7.429 | 7.268 | 7.115 | 6.997 | 6.879 | 6.782 | 6.701 | 6.595
21TR2648 |  | ------ | 60 | 100 | 2.207 | 34.586 | 12.177 | 0.005 | 60.247 | 0.049 | 4.977 | 2000 | 10 | 68.324 | 67.397 | 66.544 | 65.557 | 64.378 | 63.593 | 62.621 | 61.828 | 60.836 | 59.952 | 59.375 | 58.676 | 58.079 | 57.293 | 56.558 | 56.026 | 55.429 | 54.797 | 54.116 | 53.558
21TR2648 |  | ------ | 60 | 100 | 2.199 | 34.49 | 12.143 | 0.004 | 60.768 | 0.126 | 4.977 | 2000 | 10 | 69.634 | 68.535 | 67.326 | 66.055 | 65.047 | 64.295 | 63.406 | 62.628 | 61.513 | 60.557 | 59.861 | 59.08 | 58.119 | 57.441 | 56.746 | 56.253 | 55.665 | 54.833 | 54.608 | 53.763
21TR2648 |  | ------ | 60 | 100 | 2.188 | 34.367 | 12.102 | 0.004 | 61.339 | 0.026 | 4.978 | 2000 | 10 | 69.824 | 68.819 | 67.875 | 66.838 | 65.765 | 64.771 | 63.504 | 62.811 | 62.009 | 61.395 | 60.716 | 59.638 | 59.107 | 58.579 | 57.636 | 56.785 | 56.058 | 55.469 | 54.815 | 54.375
21TR2649 |  | ------ | 60 | 96 | 4.453 | 71.21 | 24.069 | 0.018 | 45.725 | 0.045 | 4.978 | 2000 | 10 | 53.043 | 52.046 | 51.06 | 50.129 | 49.253 | 48.454 | 47.788 | 47.008 | 46.416 | 45.812 | 44.992 | 44.377 | 43.736 | 43.106 | 42.526 | 42.021 | 41.458 | 40.9 | 40.38 | 40
21TR2649 |  | ------ | 60 | 96 | 4.392 | 70.46 | 23.813 | 0.019 | 46.142 | 0.017 | 4.977 | 2000 | 10 | 53.413 | 52.368 | 51.514 | 50.564 | 49.805 | 48.986 | 48.363 | 47.506 | 46.792 | 46.032 | 45.347 | 44.829 | 44.139 | 43.553 | 42.968 | 42.512 | 41.879 | 41.214 | 40.746 | 40.315
21TR2649 |  | ------ | 60 | 96 | 4.317 | 69.267 | 23.407 | 0.022 | 46.656 | 0.05 | 4.976 | 2000 | 10 | 54.157 | 53.142 | 52.192 | 51.337 | 50.405 | 49.561 | 48.636 | 47.854 | 47.142 | 46.482 | 45.83 | 45.32 | 44.669 | 43.975 | 43.436 | 42.777 | 42.267 | 41.832 | 41.32 | 40.779
21TR2650 |  | ------ | 60 | 134 | 1001.587 | 11166.808 | 5315.914 | 17.32 | 11.33 | 0.026 | 5.022 | 2000 | 10 | 13.862 | 13.515 | 13.188 | 12.876 | 12.577 | 12.293 | 12.023 | 11.768 | 11.522 | 11.283 | 11.058 | 10.84 | 10.631 | 10.43 | 10.236 | 10.046 | 9.866 | 9.694 | 9.526 | 9.364
21TR2650 |  | ------ | 60 | 134 | 1057.532 | 11652.819 | 5512.006 | 1.982 | 11.555 | 0.007 | 4.99 | 2000 | 10 | 14.131 | 13.783 | 13.446 | 13.126 | 12.822 | 12.531 | 12.261 | 12 | 11.747 | 11.507 | 11.278 | 11.056 | 10.844 | 10.637 | 10.44 | 10.25 | 10.069 | 9.894 | 9.722 | 9.557
21TR2650 |  | ------ | 60 | 134 | 1069.052 | 11696.85 | 5533.011 | 0.345 | 11.597 | 0.005 | 4.991 | 2000 | 10 | 14.175 | 13.821 | 13.487 | 13.17 | 12.868 | 12.582 | 12.308 | 12.043 | 11.792 | 11.549 | 11.317 | 11.098 | 10.886 | 10.679 | 10.48 | 10.289 | 10.107 | 9.932 | 9.76 | 9.59
21TR2651 |  | ------ | 60 | 142 | 112.731 | 1184.821 | 593.176 | 0.929 | 12.855 | 0.015 | 4.984 | 2000 | 10 | 15.769 | 15.376 | 14.995 | 14.638 | 14.293 | 13.97 | 13.653 | 13.354 | 13.068 | 12.796 | 12.534 | 12.289 | 12.045 | 11.812 | 11.587 | 11.374 | 11.173 | 10.981 | 10.789 | 10.603
21TR2651 |  | ------ | 60 | 142 | 116.583 | 1225.543 | 613.625 | 0.635 | 13.188 | 0.002 | 4.985 | 2000 | 10 | 16.166 | 15.764 | 15.379 | 15.007 | 14.652 | 14.32 | 14 | 13.702 | 13.404 | 13.122 | 12.86 | 12.609 | 12.363 | 12.127 | 11.902 | 11.687 | 11.47 | 11.265 | 11.07 | 10.884
21TR2651 |  | ------ | 60 | 142 | 121.298 | 1268.649 | 635.209 | 0.512 | 13.499 | 0.003 | 4.985 | 2000 | 10 | 16.548 | 16.131 | 15.735 | 15.357 | 14.997 | 14.663 | 14.338 | 14.023 | 13.725 | 13.443 | 13.17 | 12.912 | 12.657 | 12.412 | 12.176 | 11.953 | 11.741 | 11.534 | 11.332 | 11.138
21TR2652 |  | ------ | 60 | 149 | 84.963 | 1157.267 | 607.985 | 1.899 | 11.272 | 0.005 | 4.985 | 2000 | 10 | 13.741 | 13.403 | 13.075 | 12.777 | 12.495 | 12.207 | 11.936 | 11.687 | 11.452 | 11.225 | 11.003 | 10.79 | 10.593 | 10.4 | 10.213 | 10.031 | 9.853 | 9.678 | 9.516 | 9.36
21TR2652 |  | ------ | 60 | 149 | 121.281 | 1218.404 | 639.901 | 1.702 | 11.549 | 0.007 | 4.983 | 2000 | 10 | 14.081 | 13.739 | 13.405 | 13.092 | 12.8 | 12.517 | 12.242 | 11.982 | 11.735 | 11.503 | 11.282 | 11.06 | 10.844 | 10.643 | 10.448 | 10.272 | 10.089 | 9.914 | 9.745 | 9.583
21TR2652 |  | ------ | 60 | 149 | 126.402 | 1259.593 | 661.852 | 1.28 | 11.705 | 0.004 | 4.985 | 2000 | 10 | 14.289 | 13.938 | 13.605 | 13.283 | 12.969 | 12.681 | 12.405 | 12.146 | 11.899 | 11.655 | 11.425 | 11.205 | 10.995 | 10.786 | 10.591 | 10.401 | 10.213 | 10.038 | 9.868 | 9.705
21TR2653 |  | ------ | 60 | 148 | 64.193 | 1325.738 | 345.694 | 0.914 | 15.698 | 0.034 | 4.982 | 2000 | 10 | 19.293 | 18.803 | 18.334 | 17.888 | 17.464 | 17.066 | 16.684 | 16.323 | 15.963 | 15.633 | 15.315 | 15.002 | 14.699 | 14.421 | 14.148 | 13.89 | 13.623 | 13.368 | 13.129 | 12.906
21TR2653 |  | ------ | 60 | 148 | 67.039 | 1373.58 | 358.197 | 0.838 | 16.113 | 0.021 | 4.982 | 2000 | 10 | 19.806 | 19.3 | 18.814 | 18.362 | 17.933 | 17.523 | 17.135 | 16.753 | 16.396 | 16.044 | 15.718 | 15.397 | 15.097 | 14.803 | 14.518 | 14.246 | 13.97 | 13.726 | 13.479 | 13.246
21TR2653 |  | ------ | 60 | 148 | 69.625 | 1423.923 | 371.295 | 0.677 | 16.455 | 0.024 | 4.982 | 2000 | 10 | 20.227 | 19.713 | 19.224 | 18.753 | 18.314 | 17.892 | 17.486 | 17.101 | 16.742 | 16.395 | 16.05 | 15.72 | 15.41 | 15.104 | 14.82 | 14.546 | 14.282 | 14.028 | 13.767 | 13.529
21TR2654 |  | ------ | 60 | 151 | 5.408 | 108.001 | 28.707 | 0.003 | 27.64 | 0.045 | 4.977 | 2000 | 10 | 32.528 | 31.906 | 31.335 | 30.738 | 30.118 | 29.557 | 28.954 | 28.486 | 27.931 | 27.494 | 27.114 | 26.645 | 26.307 | 25.947 | 25.521 | 25.102 | 24.803 | 24.531 | 24.023 | 23.757
21TR2654 |  | ------ | 60 | 151 | 5.393 | 107.742 | 28.646 | 0.002 | 27.695 | 0.03 | 4.978 | 2000 | 10 | 32.63 | 31.914 | 31.29 | 30.707 | 30.198 | 29.588 | 29.01 | 28.54 | 28.116 | 27.691 | 27.165 | 26.822 | 26.46 | 25.959 | 25.485 | 25.143 | 24.855 | 24.478 | 24.106 | 23.737
21TR2654 |  | ------ | 60 | 151 | 5.383 | 107.601 | 28.596 | 0.003 | 27.791 | 0.037 | 4.976 | 2000 | 10 | 32.76 | 32.095 | 31.453 | 30.845 | 30.186 | 29.636 | 29.173 | 28.713 | 28.224 | 27.666 | 27.24 | 26.849 | 26.551 | 26.161 | 25.665 | 25.176 | 24.827 | 24.548 | 24.242 | 23.82
21TR2655 |  | ------ | 60 | 150 | 60.111 | 1185.691 | 314.328 | 0.393 | 9.185 | 0.032 | 4.997 | 2000 | 10 | 11.099 | 10.845 | 10.596 | 10.333 | 10.107 | 9.939 | 9.725 | 9.496 | 9.322 | 9.122 | 8.97 | 8.847 | 8.681 | 8.504 | 8.358 | 8.299 | 8.11 | 7.931 | 7.786 | 7.633
21TR2655 |  | ------ | 60 | 150 | 61.687 | 1203.143 | 318.887 | 0.273 | 9.241 | 0.032 | 4.996 | 2000 | 10 | 11.161 | 10.9 | 10.64 | 10.408 | 10.206 | 9.994 | 9.783 | 9.633 | 9.458 | 9.247 | 9.082 | 8.872 | 8.672 | 8.519 | 8.375 | 8.239 | 8.119 | 7.957 | 7.822 | 7.723
21TR2655 |  | ------ | 60 | 150 | 62.398 | 1217.961 | 322.817 | 0.248 | 9.267 | 0.009 | 4.996 | 2000 | 10 | 11.265 | 10.984 | 10.728 | 10.483 | 10.269 | 10.078 | 9.83 | 9.591 | 9.392 | 9.206 | 9.056 | 8.886 | 8.708 | 8.575 | 8.412 | 8.246 | 8.091 | 7.953 | 7.841 | 7.754
21TR2656 |  | ------ | 60 | 144 | 37.254 | 376.594 | 191.6 | 0.132 | 8.375 | 0.034 | 4.995 | 2000 | 10 | 10.037 | 9.803 | 9.585 | 9.366 | 9.33 | 9.109 | 8.859 | 8.69 | 8.523 | 8.338 | 8.197 | 8.069 | 7.926 | 7.759 | 7.629 | 7.486 | 7.399 | 7.286 | 7.109 | 6.997
21TR2656 |  | ------ | 60 | 144 | 37.719 | 381.063 | 193.844 | 0.124 | 8.516 | 0.027 | 4.994 | 2000 | 10 | 10.253 | 9.991 | 9.772 | 9.522 | 9.328 | 9.175 | 8.961 | 8.82 | 8.663 | 8.426 | 8.285 | 8.176 | 8.006 | 7.877 | 7.777 | 7.67 | 7.551 | 7.457 | 7.367 | 7.243
21TR2656 |  | ------ | 60 | 144 | 38.177 | 386.013 | 196.369 | 0.165 | 8.63 | 0.021 | 4.994 | 2000 | 10 | 10.37 | 10.144 | 9.912 | 9.699 | 9.483 | 9.315 | 9.092 | 8.939 | 8.764 | 8.562 | 8.431 | 8.309 | 8.143 | 8.021 | 7.874 | 7.75 | 7.654 | 7.512 | 7.365 | 7.265
21TR2657 |  | ------ | 60 | 147 | 4.65 | 93.741 | 24.328 | 0.004 | 23.851 | 0.069 | 4.992 | 2000 | 10 | 27.122 | 26.794 | 26.368 | 25.907 | 25.588 | 25.298 | 24.997 | 24.619 | 24.341 | 24.054 | 23.733 | 23.323 | 23.024 | 22.552 | 22.186 | 21.874 | 21.681 | 21.512 | 21.236 | 20.806
21TR2657 |  | ------ | 60 | 147 | 4.642 | 93.604 | 24.303 | 0.001 | 23.985 | 0.026 | 4.994 | 2000 | 10 | 27.377 | 27.055 | 26.734 | 26.247 | 25.655 | 25.209 | 24.923 | 24.611 | 24.363 | 23.959 | 23.649 | 23.343 | 22.932 | 22.687 | 22.536 | 22.319 | 21.871 | 21.638 | 21.391 | 21.205
21TR2657 |  | ------ | 60 | 147 | 4.627 | 93.47 | 24.254 | 0.009 | 24.205 | 0.098 | 4.991 | 2000 | 10 | 27.917 | 27.371 | 26.928 | 26.494 | 26.23 | 25.868 | 25.204 | 24.716 | 24.405 | 24.03 | 23.733 | 23.531 | 23.162 | 22.83 | 22.673 | 22.3 | 21.947 | 21.737 | 21.696 | 21.33
21TR2658 |  | ------ | 60 | 145 | 90.587 | 1873.29 | 480.219 | 2.934 | 1.339 | 0.026 | 4.999 | 2000 | 10 | 1.588 | 1.589 | 1.531 | 1.464 | 1.481 | 1.456 | 1.372 | 1.357 | 1.325 | 1.316 | 1.342 | 1.318 | 1.275 | 1.274 | 1.217 | 1.178 | 1.187 | 1.19 | 1.165 | 1.158
21TR2658 |  | ------ | 60 | 145 | 100.831 | 2106.644 | 540.095 | 5.747 | 1.321 | 0.02 | 4.999 | 2000 | 10 | 1.619 | 1.575 | 1.548 | 1.491 | 1.47 | 1.456 | 1.391 | 1.365 | 1.377 | 1.33 | 1.292 | 1.283 | 1.221 | 1.192 | 1.206 | 1.171 | 1.148 | 1.125 | 1.062 | 1.105
21TR2658 |  | ------ | 60 | 145 | 124.721 | 2715.145 | 696.159 | 10.403 | 1.304 | 0.015 | 5 | 2000 | 10 | 1.576 | 1.57 | 1.527 | 1.471 | 1.433 | 1.435 | 1.375 | 1.36 | 1.371 | 1.314 | 1.278 | 1.258 | 1.207 | 1.188 | 1.209 | 1.17 | 1.153 | 1.117 | 1.05 | 1.012
21TR2659 |  | ------ | 60 | 150 | 137.87 | 2732.724 | 725.089 | 3.003 | 1.234 | 0.038 | 5.001 | 2000 | 10 | 1.442 | 1.442 | 1.443 | 1.37 | 1.346 | 1.317 | 1.292 | 1.258 | 1.234 | 1.216 | 1.217 | 1.219 | 1.189 | 1.133 | 1.135 | 1.086 | 1.063 | 1.118 | 1.098 | 1.061
21TR2659 |  | ------ | 60 | 150 | 148.242 | 2864.159 | 760.245 | 2.657 | 1.21 | 0.014 | 5.003 | 2000 | 10 | 1.453 | 1.417 | 1.391 | 1.347 | 1.321 | 1.289 | 1.269 | 1.255 | 1.22 | 1.166 | 1.177 | 1.175 | 1.128 | 1.127 | 1.113 | 1.078 | 1.101 | 1.099 | 1.045 | 1.034
21TR2659 |  | ------ | 60 | 150 | 156.179 | 3041.245 | 806.972 | 3.701 | 1.245 | 0.057 | 5.002 | 2000 | 10 | 1.473 | 1.439 | 1.434 | 1.484 | 1.487 | 1.379 | 1.309 | 1.315 | 1.286 | 1.233 | 1.197 | 1.167 | 1.128 | 1.127 | 1.117 | 1.096 | 1.113 | 1.096 | 1.041 | 0.985
21TR2660 |  | ------ | 60 | 150 | 243.12 | 2317.546 | 1231.561 | 2.45 | 1.308 | 0.017 | 5.008 | 2000 | 10 | 1.608 | 1.593 | 1.541 | 1.5 | 1.46 | 1.402 | 1.381 | 1.399 | 1.347 | 1.277 | 1.26 | 1.228 | 1.206 | 1.201 | 1.142 | 1.116 | 1.154 | 1.146 | 1.107 | 1.086
21TR2660 |  | ------ | 60 | 150 | 248.189 | 2380.995 | 1265.157 | 3.008 | 1.399 | 0.041 | 5.008 | 2000 | 10 | 1.748 | 1.726 | 1.707 | 1.635 | 1.62 | 1.626 | 1.539 | 1.483 | 1.402 | 1.33 | 1.328 | 1.303 | 1.25 | 1.245 | 1.245 | 1.197 | 1.197 | 1.162 | 1.116 | 1.119
21TR2660 |  | ------ | 60 | 150 | 256.865 | 2489.791 | 1323.382 | 5.113 | 1.453 | 0.078 | 5.009 | 2000 | 10 | 1.903 | 1.804 | 1.739 | 1.663 | 1.619 | 1.627 | 1.524 | 1.445 | 1.441 | 1.434 | 1.414 | 1.411 | 1.354 | 1.316 | 1.297 | 1.288 | 1.239 | 1.238 | 1.151 | 1.149
21TR2661 |  | ------ | 60 | 145 | 154.777 | 1529.063 | 784.67 | 0.116 | 5.232 | 0.027 | 5.003 | 2000 | 10 | 6.637 | 6.452 | 6.28 | 6.017 | 5.897 | 5.818 | 5.585 | 5.319 | 5.254 | 5.152 | 5.062 | 5.038 | 4.831 | 4.73 | 4.742 | 4.578 | 4.456 | 4.361 | 4.235 | 4.19
21TR2661 |  | ------ | 60 | 145 | 153.597 | 1545.428 | 793.196 | 1.307 | 5.376 | 0.016 | 5.004 | 2000 | 10 | 6.742 | 6.636 | 6.475 | 6.231 | 6.049 | 5.912 | 5.802 | 5.639 | 5.467 | 5.267 | 5.21 | 5.269 | 5.134 | 5.024 | 4.773 | 4.487 | 4.417 | 4.403 | 4.312 | 4.264
21TR2661 |  | ------ | 60 | 145 | 156.613 | 1586.163 | 814.009 | 2.241 | 5.42 | 0.025 | 5.004 | 2000 | 10 | 6.894 | 6.772 | 6.557 | 6.306 | 6.12 | 6.039 | 5.78 | 5.625 | 5.502 | 5.326 | 5.245 | 5.141 | 4.959 | 4.875 | 4.822 | 4.594 | 4.569 | 4.539 | 4.417 | 4.327
21TR2662 |  | ------ | 60 | 148 | 157.364 | 1559.2 | 816.855 | 2.125 | 1.292 | 0.037 | 5.004 | 2000 | 10 | 1.539 | 1.704 | 1.766 | 1.637 | 1.509 | 1.303 | 1.216 | 1.272 | 1.252 | 1.169 | 1.208 | 1.215 | 1.202 | 1.211 | 1.139 | 1.096 | 1.168 | 1.127 | 1.039 | 1.077
21TR2662 |  | ------ | 60 | 148 | 171.996 | 1695.33 | 888.265 | 3.451 | 1.316 | 0.012 | 5.005 | 2000 | 10 | 1.56 | 1.506 | 1.512 | 1.437 | 1.45 | 1.422 | 1.363 | 1.41 | 1.443 | 1.311 | 1.239 | 1.296 | 1.223 | 1.196 | 1.234 | 1.161 | 1.174 | 1.201 | 1.115 | 1.073
21TR2662 |  | ------ | 60 | 148 | 184.112 | 1861.79 | 975.708 | 7.121 | 1.306 | 0.024 | 5.006 | 2000 | 10 | 1.526 | 1.532 | 1.561 | 1.522 | 1.486 | 1.464 | 1.367 | 1.42 | 1.481 | 1.306 | 1.241 | 1.235 | 1.165 | 1.051 | 1.004 | 1.089 | 1.145 | 1.213 | 1.166 | 1.143
21TR2663 |  | ------ | 60 | 142 | 66.305 | 1418.71 | 356.016 | 2.665 | 1.606 | 0.029 | 4.997 | 2000 | 10 | 1.838 | 1.835 | 1.72 | 1.696 | 1.778 | 1.748 | 1.621 | 1.609 | 1.632 | 1.594 | 1.573 | 1.625 | 1.523 | 1.533 | 1.472 | 1.415 | 1.44 | 1.485 | 1.486 | 1.488
21TR2663 |  | ------ | 60 | 142 | 79.231 | 1693.791 | 425.084 | 4.437 | 1.483 | 0.027 | 4.997 | 2000 | 10 | 1.755 | 1.74 | 1.659 | 1.594 | 1.615 | 1.541 | 1.474 | 1.411 | 1.363 | 1.361 | 1.477 | 1.408 | 1.382 | 1.408 | 1.369 | 1.426 | 1.526 | 1.435 | 1.366 | 1.356
21TR2663 |  | ------ | 60 | 142 | 90.881 | 1976.076 | 496.078 | 6.196 | 1.27 | 0.13 | 4.999 | 2000 | 10 | 1.491 | 1.491 | 1.465 | 1.36 | 1.405 | 1.328 | 1.319 | 1.346 | 1.289 | 1.269 | 1.197 | 1.148 | 1.069 | 1.066 | 1.109 | 1.188 | 1.266 | 1.294 | 1.142 | 1.153
21TR2664 |  | ------ | 60 | 145 | 139.311 | 2730.61 | 700.446 | 1.227 | 1.296 | 0.146 | 5.002 | 2000 | 10 | 1.388 | 1.623 | 1.455 | 1.573 | 1.851 | 1.214 | 1.101 | 1.43 | 1.315 | 1.335 | 1.306 | 1.32 | 1.312 | 1.209 | 1.139 | 1.091 | 1.147 | 1.111 | 0.978 | 1.021
21TR2664 |  | ------ | 60 | 145 | 145.14 | 2939.358 | 754.208 | 4.271 | 1.058 | 0.012 | 5.003 | 2000 | 10 | 1.284 | 1.235 | 1.293 | 1.229 | 1.204 | 1.199 | 1.109 | 1.049 | 1.094 | 1.022 | 0.966 | 0.983 | 0.948 | 0.927 | 0.95 | 0.874 | 0.849 | 0.928 | 0.981 | 1.029
21TR2664 |  | ------ | 60 | 145 | 151.641 | 3116.211 | 799.694 | 5.72 | 0.727 | 0.013 | 5.004 | 2000 | 10 | 0.843 | 0.833 | 0.818 | 0.793 | 0.789 | 0.772 | 0.743 | 0.749 | 0.735 | 0.722 | 0.721 | 0.709 | 0.683 | 0.679 | 0.678 | 0.669 | 0.677 | 0.666 | 0.63 | 0.627
21TR2665 |  | ------ | 60 | 148 | 95.616 | 1956.905 | 512.283 | 3.886 | 3.037 | 0.043 | 5.001 | 2000 | 10 | 3.663 | 3.671 | 3.532 | 3.417 | 3.531 | 3.383 | 3.105 | 3.034 | 3.097 | 3.057 | 3.037 | 2.952 | 2.627 | 2.68 | 2.63 | 2.647 | 2.776 | 2.737 | 2.56 | 2.609
21TR2665 |  | ------ | 60 | 148 | 106.423 | 2181.695 | 571.124 | 4.778 | 3.382 | 0.045 | 5.001 | 2000 | 10 | 4.071 | 3.959 | 3.836 | 3.769 | 3.766 | 3.601 | 3.486 | 3.515 | 3.484 | 3.427 | 3.388 | 3.253 | 3.239 | 3.281 | 3.096 | 2.964 | 2.956 | 2.873 | 2.838 | 2.828
21TR2665 |  | ------ | 60 | 148 | 122.138 | 2570.274 | 672.919 | 9.557 | 3.755 | 0.06 | 5.002 | 2000 | 10 | 4.316 | 4.136 | 4.13 | 4.151 | 3.868 | 3.752 | 3.936 | 3.869 | 3.515 | 3.547 | 3.354 | 3.407 | 3.97 | 4.036 | 3.847 | 3.667 | 3.64 | 3.53 | 3.24 | 3.179
21TR2666 |  | ------ | 50 | 146 | 114.619 | 1613.556 | 599.767 | 2.269 | 1.316 | 0.018 | 4.999 | 2000 | 10 | 1.588 | 1.484 | 1.475 | 1.419 | 1.386 | 1.456 | 1.392 | 1.386 | 1.397 | 1.236 | 1.286 | 1.258 | 1.165 | 1.231 | 1.257 | 1.188 | 1.254 | 1.285 | 1.086 | 1.1
21TR2666 |  | ------ | 50 | 146 | 122.34 | 1705.473 | 634.254 | 3.138 | 1.308 | 0.055 | 5.001 | 2000 | 10 | 1.49 | 1.5 | 1.451 | 1.34 | 1.352 | 1.418 | 1.44 | 1.362 | 1.382 | 1.3 | 1.278 | 1.31 | 1.237 | 1.215 | 1.199 | 1.144 | 1.184 | 1.25 | 1.18 | 1.129
21TR2666 |  | ------ | 50 | 146 | 130.524 | 1830.382 | 680.55 | 3.277 | 1.202 | 0.028 | 5 | 2000 | 10 | 1.356 | 1.406 | 1.409 | 1.327 | 1.31 | 1.241 | 1.199 | 1.232 | 1.222 | 1.172 | 1.152 | 1.164 | 1.146 | 1.156 | 1.13 | 1.079 | 1.085 | 1.093 | 1.065 | 1.09
21TR2667 |  | ------ | 50 | 95 | 259.468 | 5664.86 | 1373.481 | 9.67 | 0.841 | 0.003 | 5.011 | 2000 | 10 | 1.014 | 0.984 | 0.962 | 0.939 | 0.917 | 0.898 | 0.884 | 0.868 | 0.853 | 0.839 | 0.822 | 0.807 | 0.796 | 0.785 | 0.77 | 0.758 | 0.747 | 0.737 | 0.728 | 0.719
21TR2667 |  | ------ | 50 | 95 | 289.134 | 6406.732 | 1554.038 | 16.874 | 0.831 | 0.001 | 5.013 | 2000 | 10 | 1.005 | 0.985 | 0.958 | 0.938 | 0.919 | 0.895 | 0.874 | 0.858 | 0.84 | 0.827 | 0.814 | 0.8 | 0.787 | 0.776 | 0.757 | 0.745 | 0.733 | 0.718 | 0.704 | 0.693
21TR2667 |  | ------ | 50 | 95 | 350.411 | 8767.778 | 2128.762 | 58.942 | 0.886 | 0.01 | 5.018 | 2000 | 10 | 1.106 | 1.075 | 1.042 | 1.015 | 0.99 | 0.963 | 0.939 | 0.922 | 0.899 | 0.881 | 0.861 | 0.84 | 0.825 | 0.81 | 0.793 | 0.779 | 0.765 | 0.748 | 0.735 | 0.724
21TR2668 |  | ------ | 50 | 143 | 49.617 | 763.092 | 277.698 | 0.21 | 53.871 | 0.297 | 4.997 | 2000 | 10 | 63.146 | 61.897 | 60.657 | 59.566 | 58.552 | 57.529 | 56.58 | 55.684 | 54.738 | 53.806 | 52.972 | 52.14 | 51.331 | 50.589 | 49.812 | 49.033 | 48.35 | 47.695 | 47.003 | 46.343
21TR2668 |  | ------ | 50 | 143 | 50.627 | 772.156 | 280.818 | 0.518 | 52.935 | 0.014 | 4.994 | 2000 | 10 | 61.859 | 60.687 | 59.573 | 58.452 | 57.475 | 56.516 | 55.541 | 54.627 | 53.734 | 52.87 | 52.077 | 51.253 | 50.481 | 49.769 | 49.001 | 48.258 | 47.598 | 46.959 | 46.293 | 45.685
21TR2668 |  | ------ | 50 | 143 | 51.914 | 804.901 | 292.778 | 1.367 | 53.083 | 0.078 | 4.994 | 2000 | 10 | 61.922 | 60.75 | 59.623 | 58.528 | 57.507 | 56.559 | 55.671 | 54.716 | 53.781 | 52.932 | 52.1 | 51.25 | 50.553 | 49.899 | 49.246 | 48.613 | 48.024 | 47.372 | 46.627 | 45.984
21TR2669 |  | ------ | 50 | 151 | 172.217 | 2320.879 | 893.195 | 3.621 | 1.167 | 0.014 | 5.004 | 2000 | 10 | 1.389 | 1.322 | 1.262 | 1.236 | 1.278 | 1.239 | 1.208 | 1.2 | 1.154 | 1.17 | 1.185 | 1.111 | 1.116 | 1.079 | 1.075 | 1.091 | 1.067 | 1.036 | 1.048 | 1.073
21TR2669 |  | ------ | 50 | 151 | 183.268 | 2467.014 | 949.649 | 4.632 | 1.134 | 0.014 | 5.005 | 2000 | 10 | 1.477 | 1.378 | 1.298 | 1.27 | 1.256 | 1.209 | 1.173 | 1.209 | 1.181 | 1.154 | 1.111 | 1.052 | 1.059 | 1.062 | 0.991 | 0.981 | 0.969 | 0.968 | 0.937 | 0.952
21TR2669 |  | ------ | 50 | 151 | 198.004 | 2726.567 | 1049.44 | 10.11 | 1.168 | 0.023 | 5.005 | 2000 | 10 | 1.281 | 1.289 | 1.242 | 1.238 | 1.242 | 1.212 | 1.194 | 1.193 | 1.165 | 1.162 | 1.159 | 1.146 | 1.189 | 1.198 | 1.172 | 1.164 | 1.128 | 1.057 | 0.989 | 0.94
21TR2670 |  | ------ | 50 | 91 | 101.994 | 1142.273 | 529.269 | 2.809 | 2.279 | 0.004 | 4.999 | 2000 | 10 | 2.716 | 2.65 | 2.594 | 2.545 | 2.497 | 2.438 | 2.395 | 2.356 | 2.311 | 2.263 | 2.226 | 2.187 | 2.152 | 2.118 | 2.089 | 2.06 | 2.032 | 2.003 | 1.978 | 1.961
21TR2670 |  | ------ | 50 | 91 | 111.024 | 1304.64 | 604.653 | 8.4 | 2.151 | 0.007 | 5 | 2000 | 10 | 2.572 | 2.508 | 2.458 | 2.416 | 2.355 | 2.299 | 2.256 | 2.213 | 2.168 | 2.14 | 2.102 | 2.072 | 2.048 | 2.009 | 1.968 | 1.941 | 1.918 | 1.887 | 1.859 | 1.831
21TR2670 |  | ------ | 50 | 91 | 130.568 | 1597.146 | 740.495 | 15.376 | 2.034 | 0.028 | 5.002 | 2000 | 10 | 2.474 | 2.413 | 2.355 | 2.293 | 2.234 | 2.189 | 2.144 | 2.101 | 2.056 | 2.014 | 1.979 | 1.951 | 1.917 | 1.885 | 1.854 | 1.821 | 1.793 | 1.764 | 1.734 | 1.712
21TR2671 |  | ------ | 50 | 93 | 122.991 | 2801.376 | 663.329 | 6.726 | 1.097 | 0.004 | 4.999 | 2000 | 10 | 1.263 | 1.247 | 1.224 | 1.193 | 1.187 | 1.169 | 1.146 | 1.13 | 1.115 | 1.102 | 1.086 | 1.067 | 1.05 | 1.026 | 1.017 | 1.013 | 1.002 | 0.981 | 0.972 | 0.96
21TR2671 |  | ------ | 50 | 93 | 140.561 | 3158.204 | 748.273 | 6.605 | 1.021 | 0.004 | 5.002 | 2000 | 10 | 1.174 | 1.155 | 1.135 | 1.115 | 1.097 | 1.078 | 1.064 | 1.05 | 1.037 | 1.02 | 1.004 | 0.988 | 0.975 | 0.959 | 0.945 | 0.942 | 0.934 | 0.928 | 0.916 | 0.903
21TR2671 |  | ------ | 50 | 93 | 159.916 | 3752.213 | 889.343 | 14.535 | 0.915 | 0.004 | 5.004 | 2000 | 10 | 1.065 | 1.042 | 1.02 | 1.005 | 0.995 | 0.979 | 0.96 | 0.944 | 0.926 | 0.913 | 0.903 | 0.891 | 0.879 | 0.865 | 0.849 | 0.838 | 0.83 | 0.815 | 0.797 | 0.79
21TR2672 |  | ------ | 50 | 95 | 118.745 | 1268.095 | 613.318 | 2.896 | 1.568 | 0.005 | 4.998 | 2000 | 10 | 1.844 | 1.804 | 1.774 | 1.738 | 1.711 | 1.675 | 1.647 | 1.633 | 1.599 | 1.562 | 1.535 | 1.509 | 1.487 | 1.462 | 1.442 | 1.422 | 1.41 | 1.387 | 1.377 | 1.35
21TR2672 |  | ------ | 50 | 95 | 128.831 | 1395.406 | 675.212 | 5.332 | 1.53 | 0.002 | 5.001 | 2000 | 10 | 1.814 | 1.771 | 1.736 | 1.697 | 1.666 | 1.633 | 1.604 | 1.584 | 1.553 | 1.527 | 1.497 | 1.473 | 1.456 | 1.43 | 1.408 | 1.389 | 1.368 | 1.347 | 1.339 | 1.313
21TR2672 |  | ------ | 50 | 95 | 143.15 | 1597.642 | 773.2 | 7.769 | 1.46 | 0.005 | 5.001 | 2000 | 10 | 1.749 | 1.702 | 1.668 | 1.637 | 1.602 | 1.565 | 1.539 | 1.504 | 1.478 | 1.452 | 1.422 | 1.402 | 1.382 | 1.36 | 1.339 | 1.316 | 1.301 | 1.281 | 1.26 | 1.24
21TR2673 |  | ------ | 50 | 96 | 177.526 | 1885.927 | 922.682 | 4.27 | 1.012 | 0.005 | 5.003 | 2000 | 10 | 1.165 | 1.139 | 1.119 | 1.103 | 1.083 | 1.075 | 1.059 | 1.04 | 1.024 | 1.013 | 0.996 | 0.981 | 0.977 | 0.963 | 0.947 | 0.932 | 0.917 | 0.908 | 0.906 | 0.889
21TR2673 |  | ------ | 50 | 96 | 191.441 | 2037.934 | 997.114 | 6.31 | 0.964 | 0.008 | 5.004 | 2000 | 10 | 1.124 | 1.102 | 1.074 | 1.054 | 1.038 | 1.023 | 1.006 | 0.993 | 0.977 | 0.965 | 0.956 | 0.933 | 0.92 | 0.906 | 0.891 | 0.887 | 0.875 | 0.859 | 0.848 | 0.842
21TR2673 |  | ------ | 50 | 96 | 207.025 | 2196.291 | 1075.218 | 6.376 | 0.909 | 0.005 | 5.007 | 2000 | 10 | 1.054 | 1.033 | 1.019 | 0.997 | 0.977 | 0.959 | 0.946 | 0.93 | 0.919 | 0.906 | 0.893 | 0.885 | 0.876 | 0.861 | 0.85 | 0.841 | 0.83 | 0.815 | 0.803 | 0.794
21TR2674 |  | ------ | 50 | 96 | 159.107 | 1785.212 | 873.436 | 7.425 | 2.159 | 0.002 | 5.003 | 2000 | 10 | 2.73 | 2.643 | 2.566 | 2.501 | 2.429 | 2.369 | 2.313 | 2.249 | 2.19 | 2.138 | 2.089 | 2.048 | 2.013 | 1.964 | 1.918 | 1.879 | 1.839 | 1.801 | 1.766 | 1.733
21TR2674 |  | ------ | 50 | 96 | 193.118 | 2158.268 | 1056.51 | 10.808 | 2.165 | 0.013 | 5.006 | 2000 | 10 | 2.773 | 2.681 | 2.597 | 2.528 | 2.456 | 2.384 | 2.325 | 2.261 | 2.201 | 2.151 | 2.094 | 2.044 | 1.999 | 1.952 | 1.9 | 1.867 | 1.829 | 1.79 | 1.755 | 1.714
21TR2674 |  | ------ | 50 | 96 | 238.921 | 2716.956 | 1330.779 | 18.513 | 2.563 | 0.031 | 5.009 | 2000 | 10 | 3.312 | 3.204 | 3.095 | 3.001 | 2.913 | 2.831 | 2.763 | 2.683 | 2.609 | 2.545 | 2.48 | 2.42 | 2.36 | 2.303 | 2.246 | 2.197 | 2.146 | 2.096 | 2.053 | 2.012
21TR2675 |  | ------ | 50 | 92 | 64.208 | 743.205 | 348.024 | 2.772 | 2.493 | 0.013 | 4.997 | 2000 | 10 | 2.818 | 2.785 | 2.75 | 2.706 | 2.674 | 2.622 | 2.585 | 2.549 | 2.512 | 2.49 | 2.458 | 2.428 | 2.394 | 2.36 | 2.337 | 2.331 | 2.306 | 2.275 | 2.246 | 2.224
21TR2675 |  | ------ | 50 | 92 | 73.349 | 840.332 | 393.551 | 3.989 | 2.238 | 0.027 | 4.998 | 2000 | 10 | 2.546 | 2.5 | 2.464 | 2.433 | 2.389 | 2.354 | 2.321 | 2.29 | 2.267 | 2.235 | 2.2 | 2.189 | 2.16 | 2.129 | 2.114 | 2.089 | 2.064 | 2.03 | 2.003 | 1.985
21TR2675 |  | ------ | 50 | 92 | 84.438 | 996.737 | 466.671 | 7.47 | 1.926 | 0.024 | 4.996 | 2000 | 10 | 2.193 | 2.155 | 2.118 | 2.09 | 2.066 | 2.044 | 2.015 | 1.974 | 1.945 | 1.925 | 1.904 | 1.883 | 1.857 | 1.83 | 1.809 | 1.789 | 1.755 | 1.735 | 1.725 | 1.707
21TR2676 |  | ------ | 50 | 148 | 278.991 | 1934.995 | 1461.892 | 8.434 | 0.762 | 0.005 | 5.012 | 2000 | 10 | 0.902 | 0.887 | 0.851 | 0.814 | 0.828 | 0.826 | 0.788 | 0.798 | 0.788 | 0.765 | 0.78 | 0.762 | 0.714 | 0.708 | 0.689 | 0.669 | 0.684 | 0.672 | 0.648 | 0.657
21TR2676 |  | ------ | 50 | 148 | 309.649 | 2145.373 | 1621.284 | 9.491 | 0.754 | 0.01 | 5.013 | 2000 | 10 | 0.919 | 0.9 | 0.845 | 0.836 | 0.827 | 0.801 | 0.788 | 0.78 | 0.762 | 0.762 | 0.741 | 0.713 | 0.703 | 0.697 | 0.681 | 0.689 | 0.684 | 0.646 | 0.647 | 0.667
21TR2676 |  | ------ | 50 | 148 | 336.537 | 2371.055 | 1792.502 | 15.594 | 0.802 | 0.029 | 5.015 | 2000 | 10 | 0.943 | 0.937 | 0.895 | 0.842 | 0.86 | 0.843 | 0.804 | 0.803 | 0.805 | 0.813 | 0.851 | 0.846 | 0.79 | 0.739 | 0.718 | 0.733 | 0.732 | 0.73 | 0.665 | 0.688
21TR2677 |  | ------ | 50 | 149 | 244.544 | 1623.422 | 1233.823 | 5.141 | 0.834 | 0.014 | 5.008 | 2000 | 10 | 0.959 | 0.95 | 0.926 | 0.906 | 0.909 | 0.878 | 0.847 | 0.871 | 0.86 | 0.846 | 0.844 | 0.816 | 0.788 | 0.802 | 0.771 | 0.738 | 0.76 | 0.733 | 0.734 | 0.742
21TR2677 |  | ------ | 50 | 149 | 251.84 | 1720.785 | 1308.157 | 7.024 | 0.854 | 0.009 | 5.009 | 2000 | 10 | 0.994 | 0.982 | 0.939 | 0.929 | 0.939 | 0.916 | 0.895 | 0.891 | 0.847 | 0.844 | 0.86 | 0.833 | 0.826 | 0.807 | 0.793 | 0.794 | 0.758 | 0.743 | 0.749 | 0.748
21TR2677 |  | ------ | 50 | 149 | 270.38 | 1846.523 | 1403.958 | 7.631 | 0.792 | 0.006 | 5.01 | 2000 | 10 | 0.932 | 0.911 | 0.902 | 0.865 | 0.879 | 0.852 | 0.826 | 0.827 | 0.807 | 0.779 | 0.804 | 0.777 | 0.752 | 0.743 | 0.719 | 0.704 | 0.714 | 0.687 | 0.676 | 0.688
21TR2678 |  | ------ | 50 | 150 | 195.792 | 2628.319 | 1005.246 | 3.855 | 1.206 | 0.009 | 5.006 | 2000 | 10 | 1.419 | 1.413 | 1.4 | 1.365 | 1.379 | 1.315 | 1.234 | 1.254 | 1.255 | 1.196 | 1.199 | 1.202 | 1.169 | 1.135 | 1.101 | 1.049 | 1.053 | 1.042 | 0.987 | 0.957
21TR2678 |  | ------ | 50 | 150 | 208.866 | 2843.338 | 1087.483 | 5.341 | 1.189 | 0.002 | 5.006 | 2000 | 10 | 1.434 | 1.411 | 1.345 | 1.349 | 1.346 | 1.274 | 1.176 | 1.165 | 1.126 | 1.146 | 1.188 | 1.115 | 1.101 | 1.133 | 1.141 | 1.123 | 1.121 | 1.065 | 1.001 | 1.011
21TR2678 |  | ------ | 50 | 150 | 226.509 | 3064.313 | 1171.731 | 5.381 | 1.174 | 0.017 | 5.005 | 2000 | 10 | 1.416 | 1.372 | 1.325 | 1.295 | 1.287 | 1.276 | 1.272 | 1.304 | 1.304 | 1.176 | 1.133 | 1.104 | 1.035 | 1.056 | 1.059 | 1.011 | 1.009 | 1.014 | 1.021 | 1.019
21TR2679 |  | ------ | 50 | 151 | 6103.486 | 89398.558 | 2895.822 | 16.329 | 19.022 | 2.266 | 0.421 | 2000 | 10 | 26.535 | 25.226 | 24.227 | 23.107 | 22.091 | 21.075 | 20.38 | 20.114 | 19.671 | 18.75 | 18.228 | 17.779 | 17.565 | 17.272 | 16.041 | 15.375 | 14.885 | 14.133 | 14.347 | 13.634
21TR2679 |  | ------ | 50 | 151 | 6649.877 | 93771.559 | 3014.201 | 12.402 | 18.924 | 0.463 | 0.418 | 2000 | 10 | 26.583 | 24.325 | 23.403 | 22.716 | 22.363 | 21.959 | 20.395 | 19.298 | 19.518 | 19.525 | 18.62 | 17.712 | 16.913 | 16.391 | 16.344 | 15.759 | 14.533 | 14.131 | 14.092 | 13.907
21TR2679 |  | ------ | 50 | 151 | 7129.707 | 103797.062 | 3667.498 | 1.964 | 20.297 | 0.097 | 0.459 | 2000 | 10 | 25.905 | 25.109 | 24.633 | 24.21 | 23.425 | 22.316 | 21.611 | 21.069 | 20.676 | 19.975 | 19.802 | 19.237 | 18.569 | 18.403 | 17.819 | 17.326 | 16.99 | 16.725 | 16.158 | 15.974
21TR2680 |  | ------ | 50 | 142 | 344.029 | 4865.892 | 1764.241 | 2.996 | 0.734 | 0.013 | 5.013 | 2000 | 10 | 0.905 | 0.876 | 0.84 | 0.838 | 0.831 | 0.79 | 0.769 | 0.755 | 0.73 | 0.736 | 0.726 | 0.685 | 0.666 | 0.667 | 0.659 | 0.658 | 0.653 | 0.627 | 0.63 | 0.637
21TR2680 |  | ------ | 50 | 142 | 359.816 | 5036.939 | 1826.706 | 4.519 | 0.701 | 0.027 | 5.015 | 2000 | 10 | 0.832 | 0.831 | 0.843 | 0.814 | 0.791 | 0.772 | 0.742 | 0.724 | 0.721 | 0.685 | 0.665 | 0.675 | 0.644 | 0.645 | 0.645 | 0.628 | 0.614 | 0.603 | 0.577 | 0.563
21TR2680 |  | ------ | 50 | 142 | 373.884 | 5222.621 | 1894.575 | 0.996 | 0.654 | 0.005 | 5.016 | 2000 | 10 | 0.8 | 0.783 | 0.766 | 0.733 | 0.721 | 0.705 | 0.678 | 0.673 | 0.672 | 0.653 | 0.649 | 0.644 | 0.619 | 0.61 | 0.602 | 0.57 | 0.568 | 0.564 | 0.538 | 0.529
21TR2681 |  | ------ | 50 | 150 | 2398.991 | 32218.965 | 1243.335 | 5.943 | 3.182 | 0.07 | 0.505 | 2000 | 10 | 4.036 | 4.002 | 3.799 | 3.643 | 3.628 | 3.398 | 3.337 | 3.408 | 3.171 | 3.206 | 3.311 | 2.908 | 2.751 | 2.883 | 2.767 | 2.583 | 2.734 | 2.556 | 2.6 | 2.918
21TR2681 |  | ------ | 50 | 150 | 2718.751 | 36424.33 | 1405.847 | 3.025 | 3.435 | 0.053 | 0.505 | 2000 | 10 | 4.154 | 4.161 | 4.08 | 3.903 | 3.876 | 3.876 | 3.716 | 3.562 | 3.518 | 3.33 | 3.386 | 3.355 | 3.145 | 3.253 | 3.164 | 2.96 | 2.97 | 2.797 | 2.692 | 2.793
21TR2681 |  | ------ | 50 | 150 | 2942.132 | 38977.897 | 1504.891 | 1.198 | 3.786 | 0.024 | 0.505 | 2000 | 10 | 4.817 | 4.823 | 4.502 | 4.297 | 4.288 | 3.935 | 3.856 | 3.769 | 3.606 | 3.666 | 3.612 | 3.442 | 3.377 | 3.416 | 3.333 | 3.379 | 3.444 | 3.276 | 3.427 | 3.466
21TR2682 |  | ------ | 50 | 146 | 682.431 | 9201.123 | 3444.008 | 3.544 | 0.935 | 0.002 | 5.034 | 2000 | 10 | 1.184 | 1.131 | 1.104 | 1.072 | 1.037 | 1.021 | 0.997 | 0.97 | 0.956 | 0.941 | 0.915 | 0.891 | 0.876 | 0.851 | 0.833 | 0.819 | 0.796 | 0.785 | 0.763 | 0.748
21TR2682 |  | ------ | 50 | 146 | 704.187 | 9398.012 | 3516.022 | 0.735 | 0.938 | 0.003 | 5.031 | 2000 | 10 | 1.189 | 1.143 | 1.107 | 1.096 | 1.068 | 1.024 | 1.002 | 0.976 | 0.945 | 0.936 | 0.918 | 0.882 | 0.868 | 0.851 | 0.836 | 0.815 | 0.797 | 0.784 | 0.772 | 0.754
21TR2682 |  | ------ | 50 | 146 | 711.32 | 9504.333 | 3555.849 | 5.014 | 0.975 | 0.005 | 5.032 | 2000 | 10 | 1.235 | 1.192 | 1.167 | 1.15 | 1.116 | 1.076 | 1.055 | 1.007 | 0.977 | 0.963 | 0.937 | 0.929 | 0.913 | 0.887 | 0.869 | 0.851 | 0.823 | 0.8 | 0.79 | 0.769
21TR2683 |  | ------ | 50 | 148 | 3750.835 | 53039.413 | 2023.301 | 4.891 | 13.299 | 0.099 | 0.506 | 2000 | 10 | 16.588 | 16.061 | 15.662 | 15.253 | 14.803 | 14.448 | 14.078 | 13.732 | 13.439 | 13.154 | 12.959 | 12.844 | 12.527 | 12.257 | 12.053 | 11.854 | 11.439 | 11.056 | 10.98 | 10.786
21TR2683 |  | ------ | 50 | 148 | 3879.138 | 55302.833 | 2109.858 | 0.704 | 13.409 | 0.056 | 0.506 | 2000 | 10 | 16.802 | 16.307 | 15.956 | 15.456 | 14.856 | 14.502 | 14.227 | 14.03 | 13.756 | 13.474 | 12.992 | 12.731 | 12.554 | 12.172 | 11.96 | 11.78 | 11.492 | 11.249 | 11.079 | 10.8
21TR2683 |  | ------ | 50 | 148 | 3971.739 | 54771.805 | 2089.528 | 1.824 | 13.63 | 0.058 | 0.506 | 2000 | 10 | 17.092 | 16.721 | 16.14 | 15.67 | 15.147 | 14.852 | 14.531 | 14.246 | 13.818 | 13.519 | 13.217 | 12.982 | 12.737 | 12.421 | 12.105 | 11.952 | 11.701 | 11.519 | 11.28 | 10.948
21TR2684 |  | ------ | 50 | 79 | 58057.466 | 1425686.996 | 11763.778 | 1.021 | 27.267 | 0.219 | 0.205 | 2000 | 10 | 35.014 | 33.838 | 32.743 | 31.731 | 30.793 | 29.931 | 29.137 | 28.377 | 27.649 | 26.975 | 26.335 | 25.729 | 25.158 | 24.594 | 24.063 | 23.579 | 23.11 | 22.659 | 22.207 | 21.725
21TR2684 |  | ------ | 50 | 79 | 55984.657 | 1482545.837 | 11766.5 | 0.399 | 28.004 | 0.58 | 0.197 | 2000 | 10 | 36.104 | 34.866 | 33.723 | 32.647 | 31.672 | 30.764 | 29.922 | 29.142 | 28.416 | 27.705 | 26.995 | 26.354 | 25.748 | 25.179 | 24.647 | 24.146 | 23.66 | 23.208 | 22.808 | 22.381
21TR2684 |  | ------ | 50 | 79 | 61604.661 | 1553966.741 | 11767.547 | 0.372 | 28.937 | 0.388 | 0.188 | 2000 | 10 | 37.503 | 36.148 | 34.925 | 33.844 | 32.804 | 31.828 | 30.935 | 30.084 | 29.301 | 28.577 | 27.877 | 27.204 | 26.586 | 26.014 | 25.448 | 24.915 | 24.396 | 23.901 | 23.452 | 22.992
21TR2685 |  | ------ | 50 | 150 | 478.135 | 6680.558 | 2552.63 | 2.88 | 0.809 | 0.002 | 5.002 | 2000 | 10 | 0.998 | 0.967 | 0.931 | 0.913 | 0.879 | 0.898 | 0.897 | 0.833 | 0.83 | 0.804 | 0.783 | 0.79 | 0.746 | 0.736 | 0.72 | 0.711 | 0.704 | 0.687 | 0.695 | 0.664
21TR2685 |  | ------ | 50 | 150 | 508.045 | 6764.826 | 2596.755 | 22.204 | 0.838 | 0.005 | 5.025 | 2000 | 10 | 1.026 | 0.991 | 0.979 | 0.971 | 0.94 | 0.906 | 0.903 | 0.877 | 0.874 | 0.839 | 0.807 | 0.796 | 0.795 | 0.778 | 0.742 | 0.737 | 0.725 | 0.69 | 0.703 | 0.677
21TR2685 |  | ------ | 50 | 150 | 551.359 | 7038.326 | 2700.99 | 16.626 | 0.861 | 0.005 | 5.023 | 2000 | 10 | 1.076 | 1.032 | 1.013 | 0.991 | 0.957 | 0.943 | 0.911 | 0.883 | 0.866 | 0.876 | 0.856 | 0.826 | 0.788 | 0.782 | 0.788 | 0.763 | 0.725 | 0.727 | 0.721 | 0.698
21TR2686 |  | ------ | 50 | 98 | 15606.02 | 334615.384 | 11686.718 | 0.33 | 28.35 | 0.07 | 0.7 | 2000 | 10 | 35.66 | 34.62 | 33.642 | 32.722 | 31.856 | 31.036 | 30.248 | 29.518 | 28.823 | 28.16 | 27.521 | 26.9 | 26.313 | 25.764 | 25.243 | 24.743 | 24.244 | 23.778 | 23.322 | 22.883
21TR2686 |  | ------ | 50 | 98 | 18235.86 | 390128.406 | 8872.1 | 28.801 | 28.419 | 0.102 | 0.456 | 2000 | 10 | 35.791 | 34.735 | 33.728 | 32.799 | 31.94 | 31.161 | 30.371 | 29.601 | 28.902 | 28.227 | 27.564 | 26.955 | 26.376 | 25.803 | 25.268 | 24.782 | 24.291 | 23.82 | 23.366 | 22.908
21TR2686 |  | ------ | 50 | 98 | 18867.392 | 425037.914 | 9084.953 | 13.595 | 29.32 | 0.095 | 0.428 | 2000 | 10 | 36.968 | 35.873 | 34.848 | 33.863 | 32.919 | 32.089 | 31.294 | 30.528 | 29.836 | 29.151 | 28.455 | 27.825 | 27.224 | 26.638 | 26.087 | 25.538 | 25.019 | 24.549 | 24.083 | 23.614
21TR2687 |  | ------ | 50 | 148 | 6754.682 | 89484.012 | 3677.951 | 27.33 | 5.837 | 0.048 | 0.545 | 2000 | 10 | 7.547 | 7.324 | 7.115 | 6.892 | 6.696 | 6.55 | 6.365 | 6.131 | 5.961 | 5.75 | 5.549 | 5.507 | 5.373 | 5.182 | 5.006 | 4.846 | 4.848 | 4.84 | 4.704 | 4.55
21TR2687 |  | ------ | 50 | 148 | 7426.895 | 102720.216 | 3931.278 | 7.306 | 6.032 | 0.053 | 0.508 | 2000 | 10 | 7.923 | 7.558 | 7.21 | 7.03 | 6.922 | 6.69 | 6.471 | 6.298 | 6.025 | 5.905 | 5.771 | 5.592 | 5.533 | 5.383 | 5.261 | 5.216 | 5.116 | 5 | 4.955 | 4.782
21TR2687 |  | ------ | 50 | 148 | 7869.858 | 107420.192 | 4115.207 | 4.408 | 6.182 | 0.032 | 0.508 | 2000 | 10 | 7.821 | 7.596 | 7.399 | 7.214 | 6.979 | 6.787 | 6.649 | 6.449 | 6.289 | 6.13 | 5.982 | 5.92 | 5.774 | 5.577 | 5.488 | 5.359 | 5.24 | 5.068 | 5.032 | 4.878
21TR2688 |  | ------ | 50 | 148 | 3802.288 | 53946.298 | 2058.991 | 15.314 | 9.011 | 0.107 | 0.506 | 2000 | 10 | 11.324 | 10.985 | 10.699 | 10.407 | 10.124 | 9.9 | 9.656 | 9.421 | 9.188 | 8.962 | 8.73 | 8.534 | 8.345 | 8.109 | 7.991 | 7.859 | 7.706 | 7.585 | 7.423 | 7.271
21TR2688 |  | ------ | 50 | 148 | 4036.587 | 57390.618 | 2191.385 | 11.659 | 9.459 | 0.012 | 0.507 | 2000 | 10 | 11.69 | 11.381 | 11.073 | 10.791 | 10.535 | 10.293 | 10.065 | 9.857 | 9.641 | 9.435 | 9.209 | 9.028 | 8.86 | 8.674 | 8.497 | 8.362 | 8.188 | 8.003 | 7.872 | 7.734
21TR2688 |  | ------ | 50 | 148 | 4512.947 | 61407.42 | 2345.115 | 4.222 | 9.578 | 0.031 | 0.507 | 2000 | 10 | 11.879 | 11.551 | 11.287 | 10.972 | 10.696 | 10.441 | 10.224 | 9.985 | 9.736 | 9.539 | 9.322 | 9.14 | 8.96 | 8.722 | 8.573 | 8.416 | 8.26 | 8.129 | 7.948 | 7.782
21TR2689 |  | ------ | 50 | 146 | 4084.075 | 63197.957 | 2380.978 | 21.317 | 4.794 | 0.016 | 0.507 | 2000 | 10 | 6.014 | 5.834 | 5.678 | 5.536 | 5.387 | 5.246 | 5.115 | 4.982 | 4.891 | 4.77 | 4.659 | 4.548 | 4.44 | 4.38 | 4.288 | 4.176 | 4.109 | 4.026 | 3.944 | 3.865
21TR2689 |  | ------ | 50 | 146 | 5297.559 | 77201.93 | 2912.439 | 7.396 | 5.032 | 0.019 | 0.507 | 2000 | 10 | 6.318 | 6.142 | 5.953 | 5.78 | 5.664 | 5.504 | 5.364 | 5.242 | 5.094 | 5 | 4.9 | 4.782 | 4.684 | 4.584 | 4.494 | 4.397 | 4.309 | 4.22 | 4.131 | 4.073
21TR2689 |  | ------ | 50 | 146 | 6512.479 | 91994.759 | 3472.72 | 10.906 | 5.129 | 0.058 | 0.508 | 2000 | 10 | 6.458 | 6.285 | 6.109 | 5.915 | 5.752 | 5.586 | 5.465 | 5.338 | 5.201 | 5.078 | 4.973 | 4.864 | 4.76 | 4.658 | 4.569 | 4.487 | 4.402 | 4.318 | 4.225 | 4.13
21TR2690 |  | ------ | 50 | 96 | 73.495 | 1607.144 | 392.682 | 3.725 | 1.806 | 0.013 | 4.997 | 2000 | 10 | 2.064 | 2.013 | 1.984 | 1.958 | 1.933 | 1.921 | 1.894 | 1.857 | 1.828 | 1.812 | 1.784 | 1.754 | 1.736 | 1.722 | 1.702 | 1.675 | 1.649 | 1.626 | 1.606 | 1.594
21TR2690 |  | ------ | 50 | 96 | 88.119 | 2045.878 | 500.14 | 8.439 | 1.479 | 0.012 | 5 | 2000 | 10 | 1.695 | 1.659 | 1.631 | 1.605 | 1.587 | 1.569 | 1.548 | 1.521 | 1.498 | 1.475 | 1.456 | 1.447 | 1.42 | 1.405 | 1.386 | 1.372 | 1.352 | 1.335 | 1.321 | 1.307
21TR2690 |  | ------ | 50 | 96 | 118.645 | 2862.488 | 699.903 | 21.172 | 1.152 | 0.034 | 5.001 | 2000 | 10 | 1.316 | 1.295 | 1.278 | 1.256 | 1.236 | 1.222 | 1.203 | 1.18 | 1.163 | 1.155 | 1.142 | 1.119 | 1.109 | 1.096 | 1.088 | 1.072 | 1.051 | 1.027 | 1.018 | 1.019
21TR2691 |  | ------ | 50 | 95 | 87.638 | 2222.299 | 537.415 | 16.702 | 1.415 | 0.019 | 4.998 | 2000 | 10 | 1.613 | 1.581 | 1.561 | 1.534 | 1.52 | 1.506 | 1.477 | 1.455 | 1.432 | 1.405 | 1.387 | 1.37 | 1.353 | 1.344 | 1.324 | 1.313 | 1.311 | 1.298 | 1.27 | 1.253
21TR2691 |  | ------ | 50 | 95 | 1765.598 | 37394.243 | 8540.235 | 6.767 | 0.953 | 0.003 | 4.72 | 2000 | 10 | 1.202 | 1.167 | 1.138 | 1.107 | 1.079 | 1.05 | 1.019 | 0.99 | 0.965 | 0.943 | 0.922 | 0.904 | 0.883 | 0.864 | 0.846 | 0.827 | 0.812 | 0.795 | 0.78 | 0.764
21TR2691 |  | ------ | 50 | 95 | 1966.01 | 41654.095 | 9108.186 | 47.082 | 0.999 | 0.004 | 4.519 | 2000 | 10 | 1.268 | 1.23 | 1.196 | 1.161 | 1.129 | 1.097 | 1.068 | 1.043 | 1.018 | 0.991 | 0.967 | 0.946 | 0.923 | 0.903 | 0.885 | 0.865 | 0.85 | 0.835 | 0.814 | 0.801
21TR2692 |  | ------ | 50 | 93 | 94.186 | 1995.923 | 472.55 | 4.615 | 14.709 | 0.025 | 4.999 | 2000 | 10 | 18.424 | 17.904 | 17.414 | 16.94 | 16.495 | 16.074 | 15.674 | 15.295 | 14.945 | 14.6 | 14.28 | 13.976 | 13.673 | 13.397 | 13.127 | 12.875 | 12.63 | 12.389 | 12.154 | 11.922
21TR2692 |  | ------ | 50 | 93 | 83.192 | 1801.552 | 426.548 | 3.742 | 15.461 | 0.017 | 4.999 | 2000 | 10 | 19.345 | 18.794 | 18.27 | 17.778 | 17.33 | 16.909 | 16.486 | 16.092 | 15.709 | 15.343 | 15.006 | 14.691 | 14.388 | 14.088 | 13.811 | 13.547 | 13.282 | 13.015 | 12.787 | 12.552
21TR2692 |  | ------ | 50 | 93 | 75.489 | 1636.137 | 387.219 | 3.491 | 15.627 | 0.011 | 4.997 | 2000 | 10 | 19.527 | 18.968 | 18.447 | 17.96 | 17.496 | 17.059 | 16.643 | 16.253 | 15.887 | 15.526 | 15.194 | 14.867 | 14.559 | 14.258 | 13.967 | 13.69 | 13.422 | 13.176 | 12.938 | 12.702
21TR2693 |  | ------ | 50 | 96 | 955.743 | 13145.446 | 6500.186 | 27.162 | 69.388 | 0.013 | 5.057 | 2000 | 10 | 87.497 | 84.936 | 82.528 | 80.257 | 78.112 | 76.081 | 74.156 | 72.326 | 70.583 | 68.923 | 67.339 | 65.825 | 64.38 | 62.995 | 61.668 | 60.393 | 59.167 | 57.992 | 56.859 | 55.77
21TR2693 |  | ------ | 50 | 96 | 968.84 | 13371.111 | 6613.04 | 6.021 | 69.76 | 0.045 | 5.058 | 2000 | 10 | 88.006 | 85.425 | 83 | 80.711 | 78.55 | 76.503 | 74.562 | 72.718 | 70.964 | 69.292 | 67.696 | 66.171 | 64.712 | 63.318 | 61.977 | 60.693 | 59.46 | 58.274 | 57.133 | 56.035
21TR2693 |  | ------ | 50 | 96 | 977.081 | 13457.979 | 6660.875 | 5.02 | 70.283 | 0.073 | 5.062 | 2000 | 10 | 88.644 | 86.051 | 83.608 | 81.306 | 79.129 | 77.069 | 75.115 | 73.257 | 71.493 | 69.811 | 68.207 | 66.672 | 65.204 | 63.8 | 62.454 | 61.16 | 59.92 | 58.727 | 57.577 | 56.472
21TR2694 |  | ------ | 50 | 90 | 919.465 | 11902.672 | 5505.882 | 99.999 | 11.336 | 0.102 | 5.046 | 2000 | 10 | 14.552 | 14.085 | 13.661 | 13.255 | 12.867 | 12.508 | 12.162 | 11.847 | 11.542 | 11.244 | 10.962 | 10.696 | 10.443 | 10.204 | 9.974 | 9.752 | 9.541 | 9.338 | 9.142 | 8.955
21TR2694 |  | ------ | 50 | 90 | 1126.317 | 14129.285 | 6471.694 | 37.889 | 12.375 | 0.017 | 4.996 | 2000 | 10 | 15.86 | 15.363 | 14.896 | 14.455 | 14.037 | 13.646 | 13.273 | 12.917 | 12.591 | 12.274 | 11.963 | 11.679 | 11.412 | 11.151 | 10.9 | 10.66 | 10.428 | 10.209 | 9.997 | 9.793
21TR2694 |  | ------ | 50 | 90 | 1158.267 | 14122.725 | 6548.757 | 35.72 | 11.772 | 0.045 | 5.058 | 2000 | 10 | 15.077 | 14.602 | 14.15 | 13.736 | 13.343 | 12.971 | 12.617 | 12.295 | 11.969 | 11.667 | 11.381 | 11.111 | 10.885 | 10.654 | 10.391 | 10.146 | 9.923 | 9.709 | 9.506 | 9.313
21TR2695 |  | ------ | 61 | 148 | 6.704 | 138.031 | 34.903 | 0.005 | 17.784 | 0.139 | 4.993 | 2000 | 10 | 20.677 | 20.278 | 19.901 | 19.539 | 19.121 | 18.801 | 18.578 | 18.21 | 18.051 | 17.88 | 17.479 | 17.204 | 16.967 | 16.696 | 16.555 | 16.316 | 16.07 | 15.887 | 15.794 | 15.68
21TR2695 |  | ------ | 61 | 148 | 6.852 | 140.759 | 35.573 | 0.01 | 17.34 | 0.108 | 4.99 | 2000 | 10 | 19.833 | 19.531 | 19.203 | 18.855 | 18.547 | 18.281 | 18.028 | 17.771 | 17.569 | 17.432 | 17.128 | 17.012 | 16.746 | 16.372 | 16.23 | 15.968 | 15.785 | 15.688 | 15.518 | 15.295
21TR2695 |  | ------ | 61 | 148 | 6.901 | 141.665 | 35.814 | 0.009 | 17.448 | 0.046 | 4.992 | 2000 | 10 | 20.146 | 19.752 | 19.49 | 19.049 | 18.718 | 18.525 | 18.211 | 17.853 | 17.69 | 17.482 | 17.1 | 16.924 | 16.732 | 16.484 | 16.307 | 16.111 | 15.877 | 15.741 | 15.484 | 15.282
21TR2696 |  | ------ | 61 | 137 | 8.092 | 178.886 | 41.859 | 0.021 | 16.136 | 0.073 | 4.992 | 2000 | 10 | 18.729 | 18.379 | 18.08 | 17.743 | 17.439 | 17.217 | 16.919 | 16.707 | 16.435 | 16.138 | 15.808 | 15.608 | 15.369 | 15.219 | 14.984 | 14.74 | 14.523 | 14.349 | 14.224 | 14.105
21TR2696 |  | ------ | 61 | 137 | 8.036 | 178.03 | 41.668 | 0.004 | 16.157 | 0.055 | 4.993 | 2000 | 10 | 18.868 | 18.487 | 18.225 | 17.9 | 17.493 | 17.156 | 16.868 | 16.62 | 16.328 | 16.072 | 15.814 | 15.512 | 15.339 | 15.18 | 14.935 | 14.719 | 14.615 | 14.482 | 14.381 | 14.144
21TR2696 |  | ------ | 61 | 137 | 8.01 | 177.317 | 41.5 | 0.005 | 16.329 | 0.056 | 4.993 | 2000 | 10 | 18.974 | 18.572 | 18.274 | 17.953 | 17.731 | 17.41 | 17.008 | 16.755 | 16.569 | 16.25 | 16.04 | 15.818 | 15.634 | 15.39 | 15.22 | 15.064 | 14.879 | 14.571 | 14.315 | 14.15
21TR2697 |  | ------ | 60 | 148 | 30568.898 | 312241.311 | 10074.684 | 2.372 | 14.725 | 0.009 | 0.308 | 2000 | 10 | 18.76 | 18.165 | 17.615 | 17.107 | 16.628 | 16.193 | 15.776 | 15.37 | 14.969 | 14.603 | 14.265 | 13.931 | 13.619 | 13.332 | 13.025 | 12.742 | 12.464 | 12.201 | 11.983 | 11.752
21TR2697 |  | ------ | 60 | 148 | 31156.09 | 316899.342 | 10096.164 | 1.64 | 14.881 | 0.01 | 0.304 | 2000 | 10 | 18.986 | 18.396 | 17.833 | 17.314 | 16.842 | 16.391 | 15.943 | 15.522 | 15.116 | 14.734 | 14.392 | 14.059 | 13.745 | 13.438 | 13.15 | 12.86 | 12.592 | 12.343 | 12.097 | 11.862
21TR2697 |  | ------ | 60 | 148 | 31540.737 | 320085.539 | 10111.915 | 3.737 | 15.053 | 0.019 | 0.302 | 2000 | 10 | 19.165 | 18.571 | 18.014 | 17.491 | 17.002 | 16.532 | 16.09 | 15.677 | 15.289 | 14.923 | 14.586 | 14.263 | 13.935 | 13.617 | 13.32 | 13.035 | 12.763 | 12.509 | 12.259 | 12.019
21TR2698 |  | ------ | 50 | 151 | 6879.548 | 94313.869 | 3619.242 | 0.657 | 13.947 | 0.011 | 0.499 | 2000 | 10 | 17.332 | 16.855 | 16.411 | 15.987 | 15.591 | 15.216 | 14.85 | 14.502 | 14.178 | 13.872 | 13.567 | 13.276 | 13.004 | 12.753 | 12.505 | 12.259 | 12.023 | 11.803 | 11.583 | 11.373
21TR2698 |  | ------ | 50 | 151 | 6882.935 | 94359.425 | 3621.62 | 1.245 | 13.99 | 0.014 | 0.499 | 2000 | 10 | 17.367 | 16.891 | 16.445 | 16.03 | 15.636 | 15.254 | 14.889 | 14.549 | 14.222 | 13.909 | 13.611 | 13.323 | 13.056 | 12.799 | 12.539 | 12.3 | 12.074 | 11.85 | 11.626 | 11.419
21TR2698 |  | ------ | 50 | 151 | 6882.148 | 94464.852 | 3625.86 | 1.139 | 14.012 | 0.006 | 0.499 | 2000 | 10 | 17.399 | 16.922 | 16.478 | 16.055 | 15.662 | 15.282 | 14.91 | 14.56 | 14.25 | 13.942 | 13.641 | 13.351 | 13.083 | 12.819 | 12.566 | 12.322 | 12.082 | 11.86 | 11.634 | 11.428
21TR2699 |  | ------ | 60 | 146 | 2023.082 | 19758.58 | 1043.62 | 0.054 | 9.635 | 0.016 | 0.511 | 2000 | 10 | 11.903 | 11.606 | 11.311 | 11.026 | 10.75 | 10.511 | 10.259 | 10.029 | 9.785 | 9.567 | 9.369 | 9.161 | 8.982 | 8.816 | 8.649 | 8.514 | 8.349 | 8.178 | 8.038 | 7.903
21TR2699 |  | ------ | 60 | 146 | 2021.791 | 20309.987 | 1042.29 | 0.065 | 9.634 | 0.005 | 0.497 | 2000 | 10 | 11.908 | 11.588 | 11.296 | 11.008 | 10.744 | 10.489 | 10.252 | 10.012 | 9.782 | 9.574 | 9.378 | 9.193 | 8.99 | 8.818 | 8.654 | 8.499 | 8.344 | 8.188 | 8.053 | 7.907
21TR2699 |  | ------ | 60 | 146 | 2018.229 | 20291.113 | 1041.031 | 0.018 | 9.626 | 0.024 | 0.497 | 2000 | 10 | 11.878 | 11.58 | 11.282 | 11.001 | 10.726 | 10.47 | 10.233 | 9.991 | 9.767 | 9.581 | 9.421 | 9.231 | 9.02 | 8.821 | 8.651 | 8.491 | 8.327 | 8.166 | 8.017 | 7.863
21TR2700 |  | ------ | 60 | 149 | 5894.881 | 55225.715 | 3068.515 | 0.62 | 12.332 | 0.01 | 0.527 | 2000 | 10 | 15.334 | 14.916 | 14.518 | 14.136 | 13.781 | 13.472 | 13.148 | 12.834 | 12.537 | 12.281 | 11.995 | 11.73 | 11.484 | 11.259 | 11.051 | 10.846 | 10.628 | 10.42 | 10.22 | 10.044
21TR2700 |  | ------ | 60 | 149 | 5870.712 | 58315.574 | 3065.08 | 0.477 | 12.391 | 0.009 | 0.499 | 2000 | 10 | 15.39 | 14.97 | 14.592 | 14.214 | 13.841 | 13.51 | 13.191 | 12.884 | 12.607 | 12.328 | 12.051 | 11.796 | 11.543 | 11.316 | 11.116 | 10.914 | 10.702 | 10.486 | 10.28 | 10.086
21TR2700 |  | ------ | 60 | 149 | 5861.103 | 58302.248 | 3063.525 | 1.601 | 12.392 | 0.014 | 0.499 | 2000 | 10 | 15.42 | 14.993 | 14.589 | 14.21 | 13.851 | 13.486 | 13.166 | 12.85 | 12.556 | 12.285 | 12.022 | 11.776 | 11.522 | 11.296 | 11.081 | 10.902 | 10.712 | 10.545 | 10.374 | 10.203
21TR2701 |  | ------ | 50 | 142 | 1668.348 | 12104.981 | 8344.696 | 4.853 | 13.056 | 0.004 | 4.766 | 2000 | 10 | 15.692 | 15.328 | 14.988 | 14.67 | 14.361 | 14.057 | 13.778 | 13.51 | 13.253 | 13.01 | 12.774 | 12.546 | 12.328 | 12.117 | 11.914 | 11.722 | 11.534 | 11.352 | 11.176 | 11.006
21TR2701 |  | ------ | 50 | 142 | 1693.804 | 12243.944 | 8416 | 1.489 | 13.119 | 0.002 | 4.752 | 2000 | 10 | 15.765 | 15.403 | 15.06 | 14.735 | 14.427 | 14.13 | 13.848 | 13.58 | 13.32 | 13.074 | 12.836 | 12.607 | 12.386 | 12.179 | 11.975 | 11.779 | 11.589 | 11.406 | 11.227 | 11.06
21TR2701 |  | ------ | 50 | 142 | 1715.327 | 12373.613 | 8484.667 | 2.803 | 13.178 | 0.001 | 4.741 | 2000 | 10 | 15.836 | 15.473 | 15.129 | 14.801 | 14.489 | 14.194 | 13.911 | 13.641 | 13.381 | 13.132 | 12.893 | 12.663 | 12.445 | 12.233 | 12.027 | 11.831 | 11.642 | 11.458 | 11.28 | 11.108
21TR2702 |  | ------ | 50 | 147 | 14835.948 | 105005.835 | 7686.398 | 38.147 | 9.251 | 0.045 | 0.489 | 2000 | 10 | 11.678 | 11.335 | 11.003 | 10.698 | 10.408 | 10.132 | 9.874 | 9.633 | 9.408 | 9.185 | 8.973 | 8.777 | 8.587 | 8.398 | 8.223 | 8.061 | 7.887 | 7.736 | 7.591 | 7.432
21TR2702 |  | ------ | 50 | 147 | 15945.401 | 113865.406 | 8210.213 | 38.857 | 9.832 | 0.061 | 0.482 | 2000 | 10 | 12.413 | 12.045 | 11.706 | 11.391 | 11.074 | 10.784 | 10.516 | 10.257 | 10.005 | 9.769 | 9.541 | 9.326 | 9.11 | 8.916 | 8.721 | 8.537 | 8.371 | 8.203 | 8.047 | 7.906
21TR2702 |  | ------ | 50 | 147 | 17606.723 | 123562.493 | 8658.558 | 20.383 | 10.531 | 0.062 | 0.468 | 2000 | 10 | 13.311 | 12.924 | 12.556 | 12.202 | 11.863 | 11.542 | 11.253 | 10.981 | 10.716 | 10.458 | 10.214 | 9.987 | 9.765 | 9.545 | 9.342 | 9.118 | 8.949 | 8.803 | 8.633 | 8.463
21TR2703 |  | ------ | 50 | 103 | 1713.15 | 17323.875 | 904.429 | 1.147 | 5.324 | 0.048 | 0.498 | 2000 | 10 | 6.586 | 6.408 | 6.252 | 6.099 | 5.926 | 5.775 | 5.82 | 5.531 | 5.385 | 5.311 | 5.196 | 5.099 | 4.995 | 4.899 | 4.823 | 4.704 | 4.61 | 4.502 | 4.41 | 4.336
21TR2703 |  | ------ | 50 | 103 | 1867.767 | 18865.839 | 984.905 | 2.662 | 5.618 | 0.024 | 0.498 | 2000 | 10 | 6.966 | 6.764 | 6.599 | 6.437 | 6.284 | 6.188 | 6.008 | 5.869 | 5.713 | 5.59 | 5.454 | 5.314 | 5.206 | 5.103 | 5.007 | 4.91 | 4.821 | 4.735 | 4.646 | 4.548
21TR2703 |  | ------ | 50 | 103 | 1978.94 | 20431.317 | 1067.066 | 13.15 | 6.045 | 0.03 | 0.498 | 2000 | 10 | 7.467 | 7.266 | 7.105 | 6.943 | 6.79 | 6.667 | 6.477 | 6.278 | 6.128 | 6 | 5.868 | 5.741 | 5.613 | 5.509 | 5.385 | 5.268 | 5.178 | 5.092 | 5.072 | 4.987
21TR2704 |  | ------ | 50 | 145 | 16612.134 | 216927.852 | 8507.671 | 6.487 | 16.032 | 0.027 | 0.531 | 2000 | 10 | 20.197 | 19.611 | 19.066 | 18.534 | 18.033 | 17.575 | 17.129 | 16.699 | 16.298 | 15.919 | 15.551 | 15.211 | 14.884 | 14.56 | 14.257 | 13.969 | 13.689 | 13.413 | 13.145 | 12.899
21TR2704 |  | ------ | 50 | 145 | 17731.549 | 256807.996 | 8764.885 | 5.112 | 16.64 | 0.003 | 0.462 | 2000 | 10 | 20.971 | 20.36 | 19.78 | 19.23 | 18.715 | 18.234 | 17.768 | 17.333 | 16.92 | 16.525 | 16.142 | 15.777 | 15.441 | 15.119 | 14.795 | 14.49 | 14.204 | 13.922 | 13.662 | 13.406
21TR2704 |  | ------ | 50 | 145 | 18083.823 | 260378.624 | 8827.717 | 1.517 | 16.724 | 0.02 | 0.459 | 2000 | 10 | 21.077 | 20.463 | 19.867 | 19.315 | 18.814 | 18.324 | 17.85 | 17.414 | 17.016 | 16.623 | 16.233 | 15.868 | 15.529 | 15.196 | 14.872 | 14.561 | 14.274 | 13.992 | 13.725 | 13.469
21TR2705 |  | ------ | 50 | 150 | 60494.585 | 420814.332 | 10949.827 | 0.222 | 29.828 | 0.051 | 0.17 | 2000 | 10 | 38.621 | 37.294 | 36.06 | 34.922 | 33.879 | 32.901 | 31.976 | 31.107 | 30.284 | 29.507 | 28.774 | 28.068 | 27.395 | 26.772 | 26.184 | 25.617 | 25.073 | 24.547 | 24.04 | 23.546
21TR2705 |  | ------ | 50 | 150 | 60561.954 | 431712.872 | 10920.142 | 1.414 | 30.255 | 0.043 | 0.166 | 2000 | 10 | 39.283 | 37.911 | 36.646 | 35.478 | 34.386 | 33.38 | 32.441 | 31.552 | 30.707 | 29.913 | 29.168 | 28.459 | 27.779 | 27.129 | 26.522 | 25.945 | 25.382 | 24.838 | 24.333 | 23.843
21TR2705 |  | ------ | 50 | 150 | 61435.121 | 433798.162 | 10962.704 | 2.106 | 30.442 | 0.054 | 0.165 | 2000 | 10 | 39.543 | 38.156 | 36.878 | 35.707 | 34.622 | 33.598 | 32.642 | 31.739 | 30.891 | 30.098 | 29.343 | 28.619 | 27.93 | 27.282 | 26.677 | 26.098 | 25.536 | 24.992 | 24.484 | 24.006
21TR2706 |  | ------ | 50 | 147 | 107880.324 | 730108.85 | 11190.239 | 0.137 | 27.358 | 0.022 | 0.102 | 2000 | 10 | 40.139 | 37.791 | 35.734 | 33.925 | 32.32 | 30.893 | 29.618 | 28.448 | 27.391 | 26.431 | 25.546 | 24.732 | 23.976 | 23.254 | 22.586 | 21.967 | 21.396 | 20.848 | 20.328 | 19.841
21TR2706 |  | ------ | 50 | 147 | 108174.072 | 742508.491 | 11192.06 | 0.605 | 27.836 | 0.091 | 0.101 | 2000 | 10 | 41.164 | 38.683 | 36.518 | 34.61 | 32.927 | 31.429 | 30.087 | 28.878 | 27.784 | 26.799 | 25.903 | 25.063 | 24.289 | 23.572 | 22.924 | 22.313 | 21.739 | 21.193 | 20.671 | 20.17
21TR2706 |  | ------ | 50 | 147 | 108728.365 | 746238.729 | 11197.932 | 0.232 | 28.161 | 0.097 | 0.1 | 2000 | 10 | 41.677 | 39.167 | 36.978 | 35.059 | 33.361 | 31.853 | 30.499 | 29.27 | 28.156 | 27.134 | 26.208 | 25.362 | 24.573 | 23.838 | 23.161 | 22.524 | 21.926 | 21.361 | 20.816 | 20.304
21TR2707 |  | ------ | 50 | 144 | 32556.843 | 480518.635 | 10187.461 | 0.546 | 23.089 | 0.012 | 0.289 | 2000 | 10 | 29.294 | 28.406 | 27.575 | 26.785 | 26.034 | 25.332 | 24.676 | 24.056 | 23.469 | 22.902 | 22.364 | 21.86 | 21.377 | 20.908 | 20.46 | 20.031 | 19.625 | 19.235 | 18.868 | 18.518
21TR2707 |  | ------ | 50 | 144 | 32624.755 | 480914.013 | 10196.68 | 0.243 | 23.086 | 0.011 | 0.289 | 2000 | 10 | 29.303 | 28.412 | 27.57 | 26.78 | 26.038 | 25.334 | 24.67 | 24.04 | 23.449 | 22.894 | 22.368 | 21.857 | 21.372 | 20.91 | 20.472 | 20.047 | 19.633 | 19.236 | 18.851 | 18.483
21TR2707 |  | ------ | 50 | 144 | 32492.699 | 480763.043 | 10198.367 | 0.486 | 23.174 | 0.017 | 0.289 | 2000 | 10 | 29.409 | 28.522 | 27.68 | 26.882 | 26.136 | 25.43 | 24.769 | 24.139 | 23.545 | 22.988 | 22.446 | 21.929 | 21.446 | 20.978 | 20.535 | 20.115 | 19.714 | 19.315 | 18.932 | 18.565
21TR2708 |  | ------ | 50 | 146 | 13561.074 | 194869.946 | 7161.178 | 13.144 | 14.031 | 0.031 | 0.494 | 2000 | 10 | 17.606 | 17.095 | 16.616 | 16.171 | 15.747 | 15.356 | 14.981 | 14.62 | 14.27 | 13.937 | 13.626 | 13.333 | 13.053 | 12.776 | 12.505 | 12.252 | 12.011 | 11.776 | 11.555 | 11.342
21TR2708 |  | ------ | 50 | 146 | 14273.562 | 205741.275 | 7505.697 | 16.713 | 14.149 | 0.008 | 0.491 | 2000 | 10 | 17.743 | 17.227 | 16.753 | 16.311 | 15.884 | 15.477 | 15.097 | 14.727 | 14.382 | 14.063 | 13.745 | 13.439 | 13.152 | 12.878 | 12.621 | 12.371 | 12.12 | 11.886 | 11.665 | 11.444
21TR2708 |  | ------ | 50 | 146 | 14746.196 | 211621.454 | 7683.278 | 16.063 | 14.167 | 0.01 | 0.488 | 2000 | 10 | 17.777 | 17.261 | 16.774 | 16.318 | 15.888 | 15.488 | 15.113 | 14.76 | 14.418 | 14.084 | 13.769 | 13.463 | 13.176 | 12.896 | 12.632 | 12.384 | 12.135 | 11.892 | 11.666 | 11.454
21TR2709 |  | ------ | 50 | 148 | 3816.087 | 26784.534 | 2094.42 | 7.766 | 7.816 | 0.03 | 0.519 | 2000 | 10 | 9.72 | 9.457 | 9.208 | 8.975 | 8.748 | 8.533 | 8.336 | 8.149 | 7.957 | 7.787 | 7.622 | 7.449 | 7.293 | 7.144 | 6.995 | 6.85 | 6.709 | 6.584 | 6.458 | 6.349
21TR2709 |  | ------ | 50 | 148 | 4341.114 | 29521.69 | 2216.01 | 4.37 | 7.984 | 0.013 | 0.498 | 2000 | 10 | 9.917 | 9.646 | 9.407 | 9.17 | 8.926 | 8.7 | 8.494 | 8.302 | 8.105 | 7.941 | 7.783 | 7.621 | 7.455 | 7.297 | 7.142 | 6.999 | 6.888 | 6.764 | 6.642 | 6.491
21TR2709 |  | ------ | 50 | 148 | 4420.405 | 30769.527 | 2310.556 | 2.397 | 8.148 | 0.007 | 0.498 | 2000 | 10 | 10.13 | 9.849 | 9.587 | 9.338 | 9.107 | 8.889 | 8.676 | 8.474 | 8.285 | 8.11 | 7.932 | 7.754 | 7.599 | 7.451 | 7.297 | 7.153 | 7.025 | 6.894 | 6.762 | 6.641
21TR2710 |  | ------ | 50 | 148 | 52628.022 | 374988.299 | 10791.056 | 4.448 | 21.971 | 0.022 | 0.191 | 2000 | 10 | 28.175 | 27.247 | 26.388 | 25.595 | 24.851 | 24.15 | 23.504 | 22.889 | 22.307 | 21.758 | 21.231 | 20.729 | 20.253 | 19.811 | 19.384 | 18.972 | 18.586 | 18.212 | 17.853 | 17.517
21TR2710 |  | ------ | 50 | 148 | 54038.06 | 382783.862 | 10820.448 | 1.071 | 22.414 | 0.047 | 0.188 | 2000 | 10 | 28.785 | 27.844 | 26.962 | 26.142 | 25.373 | 24.644 | 23.981 | 23.322 | 22.69 | 22.131 | 21.634 | 21.132 | 20.661 | 20.211 | 19.787 | 19.382 | 18.984 | 18.585 | 18.202 | 17.824
21TR2710 |  | ------ | 50 | 148 | 54847.966 | 385633.802 | 10829.191 | 1.145 | 22.615 | 0.032 | 0.186 | 2000 | 10 | 28.991 | 28.065 | 27.189 | 26.367 | 25.605 | 24.876 | 24.158 | 23.51 | 22.898 | 22.377 | 21.853 | 21.351 | 20.825 | 20.327 | 19.881 | 19.474 | 19.109 | 18.797 | 18.497 | 18.152
21TR2711 |  | ------ | 50 | 147 | 15289.236 | 107832.224 | 7860.386 | 4.208 | 13.954 | 0.026 | 0.487 | 2000 | 10 | 17.454 | 16.965 | 16.504 | 16.069 | 15.654 | 15.257 | 14.883 | 14.539 | 14.211 | 13.889 | 13.59 | 13.297 | 12.985 | 12.699 | 12.445 | 12.193 | 11.95 | 11.723 | 11.497 | 11.281
21TR2711 |  | ------ | 50 | 147 | 15501.895 | 110274.305 | 8002.921 | 3.645 | 14.008 | 0.014 | 0.485 | 2000 | 10 | 17.498 | 17.01 | 16.548 | 16.109 | 15.694 | 15.311 | 14.952 | 14.598 | 14.255 | 13.924 | 13.618 | 13.327 | 13.036 | 12.76 | 12.508 | 12.268 | 12.027 | 11.793 | 11.574 | 11.36
21TR2711 |  | ------ | 50 | 147 | 15720.437 | 112495.887 | 8132.414 | 15.538 | 14.056 | 0.01 | 0.483 | 2000 | 10 | 17.58 | 17.082 | 16.607 | 16.17 | 15.753 | 15.353 | 14.992 | 14.651 | 14.318 | 13.98 | 13.664 | 13.375 | 13.09 | 12.805 | 12.542 | 12.293 | 12.046 | 11.821 | 11.606 | 11.399
21TR2712 |  | ------ | 50 | 151 | 122804.761 | 1691107.785 | 11281.376 | 1.885 | 36.09 | 0.133 | 0.087 | 2000 | 10 | 56.404 | 52.637 | 49.339 | 46.422 | 43.824 | 41.509 | 39.444 | 37.594 | 35.924 | 34.42 | 33.053 | 31.802 | 30.659 | 29.602 | 28.618 | 27.705 | 26.859 | 26.068 | 25.315 | 24.61
21TR2712 |  | ------ | 50 | 151 | 122011.485 | 1704694.473 | 11286.684 | 0.871 | 37.028 | 0.268 | 0.086 | 2000 | 10 | 58.379 | 54.394 | 50.895 | 47.811 | 45.086 | 42.671 | 40.514 | 38.575 | 36.831 | 35.258 | 33.828 | 32.515 | 31.31 | 30.206 | 29.187 | 28.247 | 27.374 | 26.572 | 25.812 | 25.091
21TR2712 |  | ------ | 50 | 151 | 125306.09 | 1717341.011 | 11289.479 | 2.425 | 37.297 | 0.299 | 0.085 | 2000 | 10 | 59.088 | 55.032 | 51.471 | 48.338 | 45.556 | 43.078 | 40.869 | 38.894 | 37.113 | 35.493 | 34.029 | 32.696 | 31.468 | 30.332 | 29.286 | 28.316 | 27.403 | 26.577 | 25.809 | 25.087
21TR2713 |  | ------ | 50 | 144 | 22019.47 | 324459.078 | 9453.013 | 9.332 | 20.056 | 0.023 | 0.397 | 2000 | 10 | 25.132 | 24.418 | 23.734 | 23.075 | 22.479 | 21.921 | 21.386 | 20.884 | 20.394 | 19.917 | 19.469 | 19.046 | 18.648 | 18.259 | 17.884 | 17.533 | 17.198 | 16.884 | 16.568 | 16.293
21TR2713 |  | ------ | 50 | 144 | 22437.72 | 332618.193 | 9487.464 | 6.467 | 20.435 | 0.053 | 0.389 | 2000 | 10 | 25.635 | 24.898 | 24.202 | 23.554 | 22.946 | 22.358 | 21.799 | 21.279 | 20.788 | 20.32 | 19.854 | 19.408 | 18.989 | 18.585 | 18.211 | 17.846 | 17.5 | 17.17 | 16.844 | 16.524
21TR2713 |  | ------ | 50 | 144 | 22763.044 | 338379.329 | 9572.898 | 14.113 | 20.688 | 0.02 | 0.386 | 2000 | 10 | 25.917 | 25.141 | 24.446 | 23.799 | 23.184 | 22.622 | 22.077 | 21.559 | 21.054 | 20.561 | 20.105 | 19.672 | 19.237 | 18.837 | 18.469 | 18.1 | 17.743 | 17.41 | 17.079 | 16.758
21TR2714 |  | ------ | 22 | 149 | 178509.887 | 338558.048 | 11456.228 | 0.928 | 41.052 | 0.726 | 0.086 | 2000 | 10 | 76.407 | 69.721 | 63.824 | 58.61 | 53.993 | 49.915 | 46.296 | 43.075 | 40.201 | 37.625 | 35.329 | 33.268 | 31.407 | 29.739 | 28.248 | 26.901 | 25.699 | 24.586 | 23.559 | 22.63
21TR2714 |  | ------ | 22 | 149 | 180207.027 | 344649.935 | 11463.95 | 0.426 | 42.952 | 0.417 | 0.085 | 2000 | 10 | 80.461 | 73.383 | 67.144 | 61.631 | 56.746 | 52.406 | 48.548 | 45.117 | 42.064 | 39.328 | 36.872 | 34.67 | 32.701 | 30.959 | 29.381 | 27.927 | 26.606 | 25.422 | 24.327 | 23.339
21TR2714 |  | ------ | 22 | 149 | 181778.019 | 345565.262 | 11466.086 | 0.293 | 44.492 | 0.223 | 0.085 | 2000 | 10 | 83.441 | 76.145 | 69.697 | 63.988 | 58.913 | 54.393 | 50.372 | 46.787 | 43.591 | 40.75 | 38.204 | 35.914 | 33.859 | 32.011 | 30.337 | 28.804 | 27.423 | 26.178 | 25.039 | 23.992
21TR2715 |  | ------ | 50 | 146 | 39741.995 | 560931.731 | 10422.013 | 5.245 | 17.585 | 0.074 | 0.25 | 2000 | 10 | 22.447 | 21.714 | 21.051 | 20.437 | 19.877 | 19.341 | 18.835 | 18.351 | 17.89 | 17.457 | 17.044 | 16.638 | 16.246 | 15.88 | 15.536 | 15.208 | 14.892 | 14.58 | 14.285 | 13.993
21TR2715 |  | ------ | 50 | 146 | 40183.161 | 572752.921 | 10436.192 | 3.541 | 17.903 | 0.041 | 0.245 | 2000 | 10 | 22.882 | 22.156 | 21.483 | 20.858 | 20.262 | 19.693 | 19.162 | 18.67 | 18.232 | 17.768 | 17.319 | 16.901 | 16.517 | 16.155 | 15.806 | 15.466 | 15.135 | 14.828 | 14.529 | 14.232
21TR2715 |  | ------ | 50 | 146 | 40252.162 | 576441.872 | 10447.964 | 1.608 | 17.944 | 0.014 | 0.244 | 2000 | 10 | 22.897 | 22.185 | 21.511 | 20.869 | 20.262 | 19.714 | 19.196 | 18.697 | 18.231 | 17.863 | 17.427 | 16.988 | 16.585 | 16.201 | 15.85 | 15.503 | 15.178 | 14.861 | 14.565 | 14.287
21TR2716 |  | ------ | 50 | 141 | 17682.735 | 157873.979 | 9263.804 | 35.884 | 13.348 | 0.117 | 0.409 | 2000 | 10 | 16.812 | 16.326 | 15.846 | 15.409 | 15.009 | 14.624 | 14.261 | 13.923 | 13.577 | 13.261 | 12.967 | 12.672 | 12.378 | 12.103 | 11.858 | 11.641 | 11.407 | 11.167 | 10.956 | 10.757
21TR2716 |  | ------ | 50 | 141 | 23168.433 | 172682.69 | 9462.979 | 15.22 | 14.016 | 0.062 | 0.382 | 2000 | 10 | 17.713 | 17.171 | 16.649 | 16.236 | 15.795 | 15.413 | 15.024 | 14.635 | 14.267 | 13.915 | 13.589 | 13.277 | 12.952 | 12.681 | 12.416 | 12.177 | 11.954 | 11.715 | 11.481 | 11.261
21TR2716 |  | ------ | 50 | 141 | 24333.568 | 180977.696 | 9580.805 | 2.772 | 14.397 | 0.036 | 0.369 | 2000 | 10 | 18.21 | 17.702 | 17.206 | 16.7 | 16.218 | 15.763 | 15.358 | 14.979 | 14.627 | 14.287 | 13.947 | 13.62 | 13.326 | 13.048 | 12.769 | 12.513 | 12.265 | 12.018 | 11.798 | 11.59
21TR2717 |  | 312 | ----- | 78 | 5750.626 | 24064.036 | 2999.586 | 6.031 | 2.858 | 0.01 | 0.499 | 2000 | 10 | 3.6 | 3.499 | 3.4 | 3.308 | 3.22 | 3.135 | 3.055 | 2.98 | 2.91 | 2.841 | 2.776 | 2.711 | 2.655 | 2.593 | 2.537 | 2.485 | 2.435 | 2.384 | 2.34 | 2.297
21TR2717 |  | 312 | ----- | 78 | 5743.264 | 24303.307 | 3029.614 | 16.41 | 2.825 | 0.008 | 0.499 | 2000 | 10 | 3.556 | 3.454 | 3.354 | 3.261 | 3.175 | 3.09 | 3.012 | 2.942 | 2.875 | 2.808 | 2.74 | 2.677 | 2.62 | 2.568 | 2.516 | 2.464 | 2.413 | 2.367 | 2.322 | 2.277
21TR2717 |  | 312 | ----- | 78 | 5824.693 | 25071.126 | 3125.264 | 32.164 | 2.855 | 0.036 | 0.499 | 2000 | 10 | 3.595 | 3.491 | 3.393 | 3.299 | 3.209 | 3.125 | 3.049 | 2.974 | 2.903 | 2.835 | 2.775 | 2.713 | 2.65 | 2.594 | 2.54 | 2.487 | 2.439 | 2.39 | 2.344 | 2.3
21TR2718 |  | ------ | 50 | 148 | 39189.667 | 570480.901 | 10454.635 | 6.435 | 19.971 | 0.057 | 0.243 | 2000 | 10 | 25.506 | 24.701 | 23.955 | 23.255 | 22.596 | 21.979 | 21.406 | 20.85 | 20.338 | 19.85 | 19.374 | 18.904 | 18.457 | 18.016 | 17.593 | 17.202 | 16.843 | 16.507 | 16.194 | 15.89
21TR2718 |  | ------ | 50 | 148 | 41767.461 | 580395.085 | 10477.84 | 17.615 | 20.067 | 0.252 | 0.24 | 2000 | 10 | 25.695 | 24.876 | 24.116 | 23.382 | 22.691 | 22.056 | 21.463 | 20.913 | 20.399 | 19.907 | 19.429 | 18.965 | 18.518 | 18.101 | 17.699 | 17.326 | 16.958 | 16.595 | 16.269 | 15.98
21TR2718 |  | ------ | 50 | 148 | 43140.803 | 617226.198 | 10548.045 | 4.844 | 20.942 | 0.026 | 0.227 | 2000 | 10 | 26.963 | 26.086 | 25.257 | 24.506 | 23.778 | 23.074 | 22.433 | 21.802 | 21.223 | 20.687 | 20.167 | 19.705 | 19.253 | 18.83 | 18.432 | 18.057 | 17.701 | 17.305 | 16.962 | 16.622
21TR2719 |  | ------ | 50 | 145 | 4572.01 | 73315.02 | 2698.754 | 32.523 | 12.167 | 0.063 | 0.498 | 2000 | 10 | 15.081 | 14.673 | 14.29 | 13.928 | 13.59 | 13.269 | 12.954 | 12.659 | 12.378 | 12.106 | 11.84 | 11.602 | 11.369 | 11.077 | 10.926 | 10.71 | 10.506 | 10.313 | 10.128 | 9.95
21TR2719 |  | ------ | 50 | 145 | 5480.248 | 80615.503 | 2968.266 | 9.553 | 12.684 | 0.033 | 0.499 | 2000 | 10 | 15.739 | 15.314 | 14.868 | 14.492 | 14.138 | 13.804 | 13.492 | 13.179 | 12.902 | 12.63 | 12.343 | 12.077 | 11.841 | 11.607 | 11.373 | 11.155 | 10.966 | 10.763 | 10.567 | 10.426
21TR2719 |  | ------ | 50 | 145 | 5869.963 | 83837.946 | 3087.092 | 3.572 | 13.038 | 0.008 | 0.499 | 2000 | 10 | 16.144 | 15.712 | 15.315 | 14.928 | 14.554 | 14.204 | 13.87 | 13.554 | 13.268 | 12.984 | 12.698 | 12.414 | 12.148 | 11.909 | 11.696 | 11.483 | 11.284 | 11.066 | 10.857 | 10.664
21TR2720 |  | ------ | 50 | 145 | 7948.145 | 118160.545 | 4358.196 | 21.812 | 15.632 | 0.05 | 0.499 | 2000 | 10 | 19.726 | 19.138 | 18.575 | 18.048 | 17.569 | 17.121 | 16.706 | 16.3 | 15.906 | 15.538 | 15.181 | 14.832 | 14.505 | 14.195 | 13.893 | 13.606 | 13.338 | 13.08 | 12.822 | 12.554
21TR2720 |  | ------ | 50 | 145 | 8475.527 | 124014.547 | 4575.822 | 19.433 | 16.046 | 0.036 | 0.5 | 2000 | 10 | 20.233 | 19.649 | 19.088 | 18.558 | 18.063 | 17.598 | 17.159 | 16.735 | 16.327 | 15.949 | 15.543 | 15.187 | 14.851 | 14.544 | 14.255 | 13.959 | 13.716 | 13.434 | 13.165 | 12.907
21TR2720 |  | ------ | 50 | 145 | 8583.495 | 126510.294 | 4669.693 | 4.64 | 16.179 | 0.007 | 0.5 | 2000 | 10 | 20.396 | 19.8 | 19.258 | 18.705 | 18.207 | 17.749 | 17.283 | 16.862 | 16.459 | 16.061 | 15.696 | 15.359 | 15.017 | 14.69 | 14.389 | 14.077 | 13.787 | 13.53 | 13.259 | 13.001
21TR2721 |  | ------ | 50 | 144 | 22718.946 | 168350.161 | 9630.939 | 12.051 | 18.368 | 0.028 | 0.39 | 2000 | 10 | 23.249 | 22.558 | 21.902 | 21.288 | 20.693 | 20.135 | 19.615 | 19.12 | 18.654 | 18.217 | 17.801 | 17.404 | 17.016 | 16.639 | 16.278 | 15.953 | 15.651 | 15.357 | 15.067 | 14.774
21TR2721 |  | ------ | 50 | 144 | 23433.035 | 171409.036 | 9666.401 | 1.466 | 18.561 | 0.019 | 0.384 | 2000 | 10 | 23.499 | 22.793 | 22.135 | 21.508 | 20.912 | 20.35 | 19.826 | 19.343 | 18.882 | 18.427 | 17.995 | 17.586 | 17.2 | 16.829 | 16.47 | 16.12 | 15.79 | 15.485 | 15.186 | 14.89
21TR2721 |  | ------ | 50 | 144 | 23410.607 | 172909.332 | 9689.733 | 2.231 | 18.723 | 0.006 | 0.382 | 2000 | 10 | 23.726 | 23.004 | 22.333 | 21.706 | 21.114 | 20.557 | 20.022 | 19.517 | 19.042 | 18.581 | 18.139 | 17.72 | 17.326 | 16.952 | 16.608 | 16.274 | 15.933 | 15.611 | 15.302 | 14.996
21TR2722 |  | ------ | 50 | 144 | 1376.021 | 10249.332 | 7421.094 | 59.286 | 6.32 | 0.08 | 4.936 | 2000 | 10 | 7.787 | 7.586 | 7.392 | 7.21 | 7.037 | 6.871 | 6.706 | 6.534 | 6.455 | 6.315 | 6.163 | 6.031 | 5.909 | 5.796 | 5.687 | 5.581 | 5.478 | 5.379 | 5.285 | 5.196
21TR2722 |  | ------ | 50 | 144 | 1585.372 | 11589.911 | 8158.305 | 18.062 | 6.996 | 0.018 | 4.799 | 2000 | 10 | 8.623 | 8.395 | 8.181 | 7.977 | 7.787 | 7.608 | 7.436 | 7.265 | 7.103 | 6.958 | 6.821 | 6.684 | 6.556 | 6.424 | 6.296 | 6.18 | 6.067 | 5.959 | 5.854 | 5.753
21TR2722 |  | ------ | 50 | 144 | 1704.329 | 11975.431 | 8363.99 | 16.678 | 7.193 | 0.004 | 4.762 | 2000 | 10 | 8.855 | 8.625 | 8.409 | 8.203 | 8.008 | 7.822 | 7.645 | 7.476 | 7.315 | 7.16 | 7.011 | 6.87 | 6.736 | 6.604 | 6.476 | 6.356 | 6.239 | 6.128 | 6.019 | 5.913
21TR2723 |  | ------ | 50 | 150 | 3703.664 | 27319.719 | 2078.502 | 6.837 | 7.904 | 0.035 | 0.498 | 2000 | 10 | 9.894 | 9.625 | 9.366 | 9.115 | 8.872 | 8.646 | 8.433 | 8.241 | 8.044 | 7.857 | 7.682 | 7.517 | 7.352 | 7.189 | 7.038 | 6.895 | 6.766 | 6.634 | 6.508 | 6.397
21TR2723 |  | ------ | 50 | 150 | 4193.937 | 29525.423 | 2247.243 | 2.706 | 8.465 | 0.023 | 0.498 | 2000 | 10 | 10.589 | 10.296 | 10.018 | 9.758 | 9.5 | 9.256 | 9.031 | 8.82 | 8.621 | 8.419 | 8.229 | 8.059 | 7.891 | 7.716 | 7.553 | 7.394 | 7.244 | 7.102 | 6.972 | 6.841
21TR2723 |  | ------ | 50 | 150 | 4430.385 | 31367.365 | 2387.739 | 8.315 | 8.861 | 0.022 | 0.498 | 2000 | 10 | 11.096 | 10.785 | 10.486 | 10.197 | 9.934 | 9.696 | 9.467 | 9.235 | 9.013 | 8.811 | 8.621 | 8.434 | 8.248 | 8.073 | 7.904 | 7.741 | 7.585 | 7.439 | 7.294 | 7.152
21TR2724 |  | ------ | 50 | 144 | 54215.991 | 400286.925 | 10821.654 | 5.326 | 19.586 | 0.023 | 0.184 | 2000 | 10 | 25.504 | 24.592 | 23.747 | 22.981 | 22.268 | 21.608 | 21 | 20.44 | 19.899 | 19.386 | 18.897 | 18.434 | 17.991 | 17.558 | 17.14 | 16.744 | 16.388 | 16.042 | 15.712 | 15.395
21TR2724 |  | ------ | 50 | 144 | 57449.657 | 417647.58 | 10887.32 | 6.674 | 20.123 | 0.086 | 0.178 | 2000 | 10 | 26.282 | 25.337 | 24.472 | 23.678 | 22.946 | 22.262 | 21.608 | 20.992 | 20.419 | 19.882 | 19.37 | 18.888 | 18.433 | 17.991 | 17.564 | 17.159 | 16.789 | 16.447 | 16.123 | 15.812
21TR2724 |  | ------ | 50 | 144 | 59056.628 | 429184.956 | 10929.935 | 4.881 | 20.304 | 0.12 | 0.174 | 2000 | 10 | 26.698 | 25.713 | 24.772 | 23.918 | 23.138 | 22.417 | 21.749 | 21.131 | 20.561 | 20.016 | 19.494 | 19.009 | 18.555 | 18.129 | 17.725 | 17.333 | 16.962 | 16.602 | 16.252 | 15.911
21TR2725 |  | ------ | 50 | 157 | 119074.119 | 776093.533 | 11266.263 | 0.562 | 27.021 | 0.109 | 0.091 | 2000 | 10 | 42.696 | 39.645 | 37.006 | 34.705 | 32.697 | 30.932 | 29.377 | 27.993 | 26.758 | 25.646 | 24.632 | 23.738 | 22.915 | 22.123 | 21.396 | 20.733 | 20.137 | 19.596 | 19.086 | 18.606
21TR2725 |  | ------ | 50 | 157 | 122812.826 | 788685.036 | 11269.669 | 0.897 | 27.669 | 0.087 | 0.089 | 2000 | 10 | 44.014 | 40.816 | 38.055 | 35.651 | 33.552 | 31.714 | 30.079 | 28.617 | 27.326 | 26.186 | 25.165 | 24.238 | 23.379 | 22.594 | 21.871 | 21.197 | 20.566 | 19.984 | 19.44 | 18.928
21TR2725 |  | ------ | 50 | 157 | 123306.805 | 768415.584 | 11268.085 | 4.596 | 27.195 | 0.562 | 0.092 | 2000 | 10 | 42.891 | 39.823 | 37.175 | 34.877 | 32.871 | 31.099 | 29.54 | 28.154 | 26.915 | 25.802 | 24.798 | 23.888 | 23.06 | 22.295 | 21.595 | 20.943 | 20.34 | 19.784 | 19.266 | 18.78
21TR2726 |  | ------ | 27 | 144 | 89654.475 | 355791.83 | 11153.006 | 1.064 | 17.047 | 0.024 | 0.125 | 2000 | 10 | 23.337 | 22.214 | 21.225 | 20.366 | 19.613 | 18.932 | 18.295 | 17.702 | 17.159 | 16.661 | 16.196 | 15.776 | 15.378 | 15.009 | 14.659 | 14.312 | 13.978 | 13.668 | 13.374 | 13.079
21TR2726 |  | ------ | 27 | 144 | 91594.235 | 366235.031 | 11159.351 | 2.848 | 17.274 | 0.071 | 0.121 | 2000 | 10 | 23.941 | 22.702 | 21.631 | 20.681 | 19.841 | 19.1 | 18.455 | 17.859 | 17.32 | 16.842 | 16.391 | 15.981 | 15.592 | 15.19 | 14.805 | 14.471 | 14.139 | 13.82 | 13.515 | 13.211
21TR2726 |  | ------ | 27 | 144 | 92494.571 | 368958.835 | 11168.219 | 1.566 | 17.633 | 0.107 | 0.12 | 2000 | 10 | 24.368 | 23.109 | 22.003 | 21.064 | 20.19 | 19.561 | 18.976 | 18.345 | 17.775 | 17.24 | 16.731 | 16.273 | 15.828 | 15.41 | 15.038 | 14.704 | 14.411 | 14.135 | 13.863 | 13.631
21TR2727 |  | ------ | 50 | 147 | 18487.073 | 271181.672 | 9087.986 | 5.235 | 9.636 | 0.031 | 0.448 | 2000 | 10 | 12.15 | 11.789 | 11.455 | 11.138 | 10.831 | 10.549 | 10.282 | 10.03 | 9.789 | 9.561 | 9.343 | 9.142 | 8.947 | 8.759 | 8.576 | 8.397 | 8.23 | 8.072 | 7.917 | 7.772
21TR2727 |  | ------ | 50 | 147 | 19767.659 | 284699.871 | 9253.064 | 29.06 | 10.027 | 0.027 | 0.434 | 2000 | 10 | 12.659 | 12.278 | 11.927 | 11.597 | 11.283 | 10.982 | 10.705 | 10.445 | 10.19 | 9.946 | 9.72 | 9.507 | 9.299 | 9.103 | 8.917 | 8.733 | 8.558 | 8.392 | 8.227 | 8.071
21TR2727 |  | ------ | 50 | 147 | 21095.594 | 299293.175 | 9399.872 | 20.361 | 10.255 | 0.05 | 0.42 | 2000 | 10 | 12.962 | 12.57 | 12.204 | 11.86 | 11.538 | 11.239 | 10.956 | 10.685 | 10.423 | 10.176 | 9.942 | 9.718 | 9.507 | 9.307 | 9.113 | 8.929 | 8.749 | 8.57 | 8.405 | 8.254
21TR2728 |  | ------ | 60 | 146 | 10.728 | 107.845 | 55.427 | 0.004 | 17.799 | 0.008 | 4.977 | 2000 | 10 | 20.903 | 20.51 | 20.106 | 19.664 | 19.355 | 19.025 | 18.714 | 18.367 | 18.094 | 17.822 | 17.446 | 17.225 | 16.926 | 16.653 | 16.408 | 16.183 | 15.991 | 15.76 | 15.51 | 15.317
21TR2728 |  | ------ | 60 | 146 | 10.736 | 107.873 | 55.454 | 0.002 | 17.838 | 0.04 | 4.978 | 2000 | 10 | 20.853 | 20.451 | 20.139 | 19.812 | 19.424 | 19.041 | 18.728 | 18.439 | 18.091 | 17.733 | 17.525 | 17.326 | 17.007 | 16.734 | 16.414 | 16.152 | 15.969 | 15.819 | 15.648 | 15.466
21TR2728 |  | ------ | 60 | 146 | 10.739 | 107.932 | 55.478 | 0.001 | 17.715 | 0.012 | 4.977 | 2000 | 10 | 20.795 | 20.323 | 19.943 | 19.542 | 19.203 | 18.867 | 18.598 | 18.301 | 18.026 | 17.746 | 17.462 | 17.127 | 16.886 | 16.647 | 16.417 | 16.219 | 15.917 | 15.646 | 15.412 | 15.227
21TR2729 |  | ------ | 60 | 146 | 1898.272 | 19568.31 | 1003.938 | 3.066 | 8.802 | 0.016 | 0.497 | 2000 | 10 | 10.879 | 10.592 | 10.312 | 10.052 | 9.808 | 9.582 | 9.358 | 9.15 | 8.953 | 8.76 | 8.578 | 8.399 | 8.23 | 8.072 | 7.907 | 7.759 | 7.613 | 7.478 | 7.342 | 7.208
21TR2729 |  | ------ | 60 | 146 | 1979.861 | 19946.489 | 1023.672 | 1.275 | 8.777 | 0.036 | 0.497 | 2000 | 10 | 10.92 | 10.617 | 10.332 | 10.059 | 9.807 | 9.569 | 9.338 | 9.125 | 8.923 | 8.723 | 8.543 | 8.369 | 8.194 | 8.023 | 7.865 | 7.718 | 7.569 | 7.424 | 7.279 | 7.144
21TR2729 |  | ------ | 60 | 146 | 2051.696 | 20619.154 | 1058.311 | 0.466 | 8.978 | 0.049 | 0.497 | 2000 | 10 | 11.113 | 10.832 | 10.558 | 10.292 | 10.039 | 9.797 | 9.57 | 9.352 | 9.144 | 8.941 | 8.75 | 8.581 | 8.398 | 8.211 | 8.04 | 7.88 | 7.724 | 7.579 | 7.444 | 7.311
21TR2730 |  | ------ | 60 | 146 | 4355.302 | 46198.527 | 2377.085 | 25.114 | 10.828 | 0.086 | 0.498 | 2000 | 10 | 13.542 | 13.154 | 12.804 | 12.463 | 12.141 | 11.834 | 11.551 | 11.272 | 11.011 | 10.761 | 10.52 | 10.281 | 10.066 | 9.857 | 9.663 | 9.484 | 9.305 | 9.129 | 8.951 | 8.777
21TR2730 |  | ------ | 60 | 146 | 4984.875 | 52506.69 | 2703.547 | 3.895 | 11.417 | 0.03 | 0.499 | 2000 | 10 | 14.294 | 13.895 | 13.512 | 13.146 | 12.804 | 12.483 | 12.18 | 11.882 | 11.61 | 11.347 | 11.093 | 10.857 | 10.623 | 10.4 | 10.188 | 9.988 | 9.788 | 9.594 | 9.415 | 9.239
21TR2730 |  | ------ | 60 | 146 | 5221.449 | 52767.743 | 2717.139 | 11.071 | 11.456 | 0.059 | 0.499 | 2000 | 10 | 14.338 | 13.93 | 13.548 | 13.195 | 12.852 | 12.517 | 12.215 | 11.935 | 11.655 | 11.388 | 11.137 | 10.896 | 10.659 | 10.435 | 10.227 | 10.018 | 9.813 | 9.627 | 9.453 | 9.272
21TR2731 |  | ------ | 60 | 145 | 35972.225 | 359663.295 | 10280.304 | 7.866 | 16.412 | 0.054 | 0.279 | 2000 | 10 | 20.577 | 19.972 | 19.378 | 18.841 | 18.357 | 17.903 | 17.473 | 17.063 | 16.671 | 16.293 | 15.937 | 15.598 | 15.262 | 14.964 | 14.639 | 14.359 | 14.107 | 13.876 | 13.616 | 13.355
21TR2731 |  | ------ | 60 | 145 | 35219.942 | 365695.866 | 10290.409 | 3.679 | 16.678 | 0.067 | 0.274 | 2000 | 10 | 20.914 | 20.31 | 19.743 | 19.208 | 18.702 | 18.226 | 17.777 | 17.355 | 16.946 | 16.553 | 16.186 | 15.839 | 15.507 | 15.187 | 14.876 | 14.578 | 14.315 | 14.042 | 13.773 | 13.523
21TR2731 |  | ------ | 60 | 145 | 38810.779 | 391806.548 | 10378.18 | 10.008 | 17.404 | 0.044 | 0.258 | 2000 | 10 | 21.868 | 21.221 | 20.618 | 20.052 | 19.523 | 19.024 | 18.552 | 18.097 | 17.664 | 17.26 | 16.887 | 16.518 | 16.173 | 15.835 | 15.515 | 15.208 | 14.927 | 14.651 | 14.381 | 14.116
21TR2732 |  | ------ | 60 | 144 | 10856.838 | 121980.467 | 6218.962 | 14.12 | 12.24 | 0.031 | 0.501 | 2000 | 10 | 15.111 | 14.713 | 14.334 | 13.972 | 13.635 | 13.317 | 13.013 | 12.717 | 12.435 | 12.168 | 11.914 | 11.682 | 11.466 | 11.24 | 11.011 | 10.798 | 10.603 | 10.414 | 10.221 | 10.044
21TR2732 |  | ------ | 60 | 144 | 11944.678 | 138361.379 | 7008.366 | 31.795 | 13.042 | 0.01 | 0.497 | 2000 | 10 | 16.054 | 15.63 | 15.229 | 14.862 | 14.512 | 14.171 | 13.85 | 13.545 | 13.255 | 12.978 | 12.708 | 12.458 | 12.215 | 11.972 | 11.746 | 11.535 | 11.327 | 11.123 | 10.929 | 10.742
21TR2732 |  | ------ | 60 | 144 | 14093.512 | 149955.968 | 7519.82 | 99.999 | 12.767 | 0.06 | 0.492 | 2000 | 10 | 15.735 | 15.323 | 14.932 | 14.559 | 14.204 | 13.872 | 13.557 | 13.252 | 12.966 | 12.697 | 12.432 | 12.175 | 11.941 | 11.72 | 11.499 | 11.291 | 11.089 | 10.888 | 10.694 | 10.511
21TR2733 |  | ------ | 60 | 147 | 28024.232 | 307317.584 | 10095.895 | 38.839 | 8.416 | 0.105 | 0.316 | 2000 | 10 | 10.652 | 10.332 | 10.033 | 9.749 | 9.485 | 9.234 | 8.993 | 8.758 | 8.539 | 8.341 | 8.151 | 7.974 | 7.802 | 7.646 | 7.48 | 7.32 | 7.179 | 7.028 | 6.877 | 6.737
21TR2733 |  | ------ | 60 | 147 | 32270.133 | 327790.792 | 10173.872 | 9.482 | 8.505 | 0.028 | 0.298 | 2000 | 10 | 10.791 | 10.463 | 10.157 | 9.865 | 9.591 | 9.332 | 9.09 | 8.863 | 8.65 | 8.45 | 8.241 | 8.047 | 7.869 | 7.697 | 7.528 | 7.368 | 7.223 | 7.093 | 6.964 | 6.819
21TR2733 |  | ------ | 60 | 147 | 36845.126 | 365342.727 | 10307.436 | 9.898 | 8.935 | 0.05 | 0.271 | 2000 | 10 | 11.388 | 11.036 | 10.708 | 10.396 | 10.104 | 9.829 | 9.564 | 9.311 | 9.07 | 8.853 | 8.652 | 8.453 | 8.257 | 8.071 | 7.897 | 7.735 | 7.575 | 7.418 | 7.27 | 7.115
21TR2734 |  | ------ | 60 | 147 | 18870.768 | 177228.878 | 8692.002 | 18.656 | 10.055 | 0.022 | 0.472 | 2000 | 10 | 12.589 | 12.218 | 11.881 | 11.567 | 11.269 | 10.984 | 10.721 | 10.462 | 10.218 | 9.999 | 9.781 | 9.567 | 9.358 | 9.161 | 8.973 | 8.802 | 8.629 | 8.459 | 8.303 | 8.151
21TR2734 |  | ------ | 60 | 147 | 18353.362 | 182271.383 | 8822.451 | 47.289 | 10.28 | 0.109 | 0.465 | 2000 | 10 | 12.844 | 12.482 | 12.14 | 11.817 | 11.514 | 11.226 | 10.956 | 10.698 | 10.456 | 10.224 | 9.996 | 9.778 | 9.571 | 9.373 | 9.186 | 9.003 | 8.829 | 8.66 | 8.498 | 8.341
21TR2734 |  | ------ | 60 | 147 | 18537.139 | 190289.854 | 8986.815 | 7.544 | 10.44 | 0.053 | 0.454 | 2000 | 10 | 13.064 | 12.687 | 12.334 | 12.006 | 11.694 | 11.402 | 11.128 | 10.869 | 10.63 | 10.398 | 10.171 | 9.941 | 9.714 | 9.505 | 9.313 | 9.129 | 8.952 | 8.784 | 8.619 | 8.453
21TR2735 |  | ------ | 60 | 157 | 34448.249 | 331289.278 | 10275.37 | 9.21 | 14.256 | 0.038 | 0.279 | 2000 | 10 | 18.179 | 17.601 | 17.07 | 16.575 | 16.11 | 15.674 | 15.259 | 14.868 | 14.498 | 14.142 | 13.802 | 13.481 | 13.171 | 12.882 | 12.605 | 12.338 | 12.079 | 11.831 | 11.586 | 11.365
21TR2735 |  | ------ | 60 | 157 | 34606.901 | 329088.383 | 10269.65 | 12.264 | 14.34 | 0.045 | 0.281 | 2000 | 10 | 18.244 | 17.675 | 17.15 | 16.656 | 16.189 | 15.746 | 15.327 | 14.94 | 14.585 | 14.232 | 13.906 | 13.587 | 13.26 | 12.966 | 12.685 | 12.42 | 12.172 | 11.931 | 11.686 | 11.451
21TR2735 |  | ------ | 60 | 157 | 34889.022 | 336794.001 | 10293.343 | 2.692 | 14.545 | 0.026 | 0.275 | 2000 | 10 | 18.497 | 17.914 | 17.378 | 16.885 | 16.447 | 15.999 | 15.578 | 15.165 | 14.775 | 14.408 | 14.08 | 13.763 | 13.451 | 13.145 | 12.865 | 12.607 | 12.351 | 12.103 | 11.863 | 11.626
21TR2736 |  | ------ | 50 | 158 | 52269.737 | 373567.323 | 10879.922 | 1.895 | 10.349 | 0.053 | 0.181 | 2000 | 10 | 13.469 | 12.989 | 12.545 | 12.135 | 11.763 | 11.411 | 11.082 | 10.784 | 10.5 | 10.226 | 9.97 | 9.726 | 9.497 | 9.283 | 9.074 | 8.865 | 8.672 | 8.495 | 8.327 | 8.16
21TR2736 |  | ------ | 50 | 158 | 62426.085 | 412772.778 | 10995.125 | 3.587 | 11.294 | 0.035 | 0.166 | 2000 | 10 | 14.833 | 14.252 | 13.729 | 13.258 | 12.838 | 12.453 | 12.091 | 11.751 | 11.431 | 11.127 | 10.84 | 10.573 | 10.335 | 10.115 | 9.89 | 9.667 | 9.463 | 9.268 | 9.08 | 8.884
21TR2736 |  | ------ | 50 | 158 | 68607.478 | 433873.298 | 11019.807 | 0.606 | 11.852 | 0.04 | 0.158 | 2000 | 10 | 15.658 | 15.032 | 14.487 | 13.991 | 13.53 | 13.099 | 12.708 | 12.351 | 12.007 | 11.679 | 11.373 | 11.091 | 10.826 | 10.568 | 10.324 | 10.088 | 9.865 | 9.655 | 9.453 | 9.261
21TR2737 |  | ------ | 50 | 146 | 31925.794 | 232541.963 | 10198.835 | 30.093 | 12.514 | 0.138 | 0.295 | 2000 | 10 | 16.139 | 15.599 | 15.107 | 14.644 | 14.208 | 13.801 | 13.412 | 13.049 | 12.708 | 12.387 | 12.081 | 11.791 | 11.515 | 11.251 | 10.991 | 10.756 | 10.529 | 10.316 | 10.102 | 9.9
21TR2737 |  | ------ | 50 | 146 | 33735.949 | 256415.945 | 10311.339 | 7.501 | 13.297 | 0.013 | 0.27 | 2000 | 10 | 17.224 | 16.64 | 16.106 | 15.613 | 15.137 | 14.692 | 14.282 | 13.892 | 13.522 | 13.167 | 12.83 | 12.512 | 12.207 | 11.913 | 11.64 | 11.383 | 11.14 | 10.908 | 10.679 | 10.454
21TR2737 |  | ------ | 50 | 146 | 35064.525 | 256901.568 | 10322.273 | 8.858 | 13.34 | 0.088 | 0.27 | 2000 | 10 | 17.272 | 16.697 | 16.161 | 15.654 | 15.177 | 14.736 | 14.317 | 13.923 | 13.554 | 13.204 | 12.872 | 12.551 | 12.248 | 11.963 | 11.691 | 11.428 | 11.185 | 10.956 | 10.721 | 10.497
21TR2738 |  | ------ | 50 | 148 | 27203.032 | 199829.951 | 9988.373 | 26.921 | 7.536 | 0.058 | 0.332 | 2000 | 10 | 9.595 | 9.299 | 9.018 | 8.756 | 8.513 | 8.285 | 8.069 | 7.861 | 7.663 | 7.484 | 7.3 | 7.119 | 6.962 | 6.815 | 6.669 | 6.527 | 6.384 | 6.26 | 6.138 | 6.015
21TR2738 |  | ------ | 50 | 148 | 27715.579 | 190781.444 | 9901.579 | 6.908 | 7.449 | 0.025 | 0.344 | 2000 | 10 | 9.477 | 9.191 | 8.922 | 8.659 | 8.416 | 8.184 | 7.961 | 7.754 | 7.564 | 7.383 | 7.212 | 7.048 | 6.891 | 6.741 | 6.594 | 6.45 | 6.314 | 6.188 | 6.069 | 5.961
21TR2738 |  | ------ | 50 | 148 | 29692.95 | 185949.1 | 9848.867 | 6.183 | 7.313 | 0.022 | 0.351 | 2000 | 10 | 9.302 | 9.015 | 8.741 | 8.488 | 8.254 | 8.031 | 7.823 | 7.626 | 7.434 | 7.251 | 7.075 | 6.914 | 6.759 | 6.615 | 6.477 | 6.343 | 6.213 | 6.089 | 5.965 | 5.849
21TR2739 |  | ------ | 50 | 147 | 59.124 | 408.896 | 304.931 | 0.023 | 11.209 | 0.043 | 4.98 | 2000 | 10 | 13.42 | 13.111 | 12.824 | 12.567 | 12.305 | 12.063 | 11.82 | 11.6 | 11.386 | 11.174 | 10.974 | 10.783 | 10.594 | 10.419 | 10.242 | 10.078 | 9.92 | 9.772 | 9.632 | 9.498
21TR2739 |  | ------ | 50 | 147 | 59.251 | 408.793 | 304.909 | 0.025 | 11.188 | 0.032 | 4.981 | 2000 | 10 | 13.427 | 13.103 | 12.807 | 12.538 | 12.281 | 12.039 | 11.807 | 11.596 | 11.37 | 11.158 | 10.96 | 10.764 | 10.577 | 10.393 | 10.213 | 10.039 | 9.888 | 9.746 | 9.59 | 9.459
21TR2739 |  | ------ | 50 | 147 | 59.301 | 408.878 | 305.015 | 0.016 | 11.18 | 0.012 | 4.982 | 2000 | 10 | 13.402 | 13.086 | 12.798 | 12.531 | 12.274 | 12.033 | 11.809 | 11.579 | 11.353 | 11.145 | 10.936 | 10.744 | 10.57 | 10.39 | 10.224 | 10.064 | 9.894 | 9.736 | 9.585 | 9.455
21TR2740 |  | ------ | 50 | 147 | 72657.434 | 474800.859 | 11026.973 | 18.384 | 13.652 | 0.178 | 0.155 | 2000 | 10 | 18.289 | 17.496 | 16.81 | 16.188 | 15.614 | 15.115 | 14.645 | 14.211 | 13.832 | 13.459 | 13.086 | 12.736 | 12.41 | 12.099 | 11.815 | 11.552 | 11.288 | 11.034 | 10.798 | 10.563
21TR2740 |  | ------ | 50 | 147 | 70043.481 | 504823.93 | 11056.612 | 2.017 | 14.013 | 0.061 | 0.146 | 2000 | 10 | 18.94 | 18.12 | 17.383 | 16.709 | 16.076 | 15.529 | 15.052 | 14.593 | 14.159 | 13.755 | 13.368 | 13.018 | 12.698 | 12.39 | 12.082 | 11.802 | 11.528 | 11.258 | 11.015 | 10.779
21TR2740 |  | ------ | 50 | 147 | 75844.575 | 528901.141 | 11091.302 | 7.676 | 14.619 | 0.074 | 0.14 | 2000 | 10 | 19.948 | 19.04 | 18.257 | 17.543 | 16.865 | 16.254 | 15.714 | 15.202 | 14.746 | 14.318 | 13.894 | 13.519 | 13.19 | 12.854 | 12.538 | 12.241 | 11.958 | 11.677 | 11.429 | 11.192
21TR2741 |  | ------ | 50 | 147 | 13749.96 | 99767.211 | 11668.176 | 0.371 | 6.086 | 0.008 | 0.781 | 2000 | 10 | 7.673 | 7.447 | 7.229 | 7.036 | 6.845 | 6.663 | 6.504 | 6.343 | 6.187 | 6.046 | 5.906 | 5.772 | 5.64 | 5.524 | 5.409 | 5.304 | 5.198 | 5.095 | 4.999 | 4.904
21TR2741 |  | ------ | 50 | 147 | 14561.589 | 110884.835 | 11673.261 | 0.565 | 6.153 | 0.015 | 0.703 | 2000 | 10 | 7.777 | 7.556 | 7.333 | 7.111 | 6.913 | 6.724 | 6.553 | 6.39 | 6.238 | 6.12 | 5.988 | 5.845 | 5.71 | 5.578 | 5.451 | 5.346 | 5.251 | 5.145 | 5.056 | 4.966
21TR2741 |  | ------ | 50 | 147 | 17435.537 | 124158.525 | 11677.103 | 0.213 | 6.278 | 0.02 | 0.628 | 2000 | 10 | 7.886 | 7.656 | 7.435 | 7.226 | 7.065 | 6.893 | 6.714 | 6.546 | 6.386 | 6.237 | 6.101 | 5.972 | 5.839 | 5.704 | 5.584 | 5.48 | 5.366 | 5.254 | 5.164 | 5.06
21TR2742 |  | ------ | 50 | 148 | 51332.357 | 411547.673 | 10961.282 | 36.311 | 14.594 | 0.213 | 0.177 | 2000 | 10 | 19.381 | 18.644 | 17.953 | 17.32 | 16.757 | 16.226 | 15.721 | 15.241 | 14.785 | 14.377 | 14.006 | 13.65 | 13.308 | 12.954 | 12.613 | 12.309 | 12.039 | 11.781 | 11.532 | 11.294
21TR2742 |  | ------ | 50 | 148 | 68553.995 | 486811.161 | 11068.189 | 8.497 | 15.544 | 0.156 | 0.151 | 2000 | 10 | 21.351 | 20.387 | 19.516 | 18.746 | 18.04 | 17.386 | 16.796 | 16.242 | 15.712 | 15.237 | 14.798 | 14.363 | 13.963 | 13.589 | 13.23 | 12.906 | 12.597 | 12.289 | 12.008 | 11.733
21TR2742 |  | ------ | 50 | 148 | 77888.125 | 526910.435 | 11104.836 | 2.095 | 15.69 | 0.045 | 0.14 | 2000 | 10 | 21.733 | 20.705 | 19.802 | 18.995 | 18.244 | 17.563 | 16.946 | 16.376 | 15.854 | 15.371 | 14.901 | 14.461 | 14.063 | 13.677 | 13.309 | 12.977 | 12.649 | 12.333 | 12.056 | 11.779
21TR2743 |  | ------ | 50 | 148 | 76212.548 | 512908.646 | 11073.259 | 8.311 | 12.012 | 0.117 | 0.143 | 2000 | 10 | 16.139 | 15.435 | 14.809 | 14.255 | 13.761 | 13.312 | 12.895 | 12.5 | 12.132 | 11.803 | 11.491 | 11.19 | 10.912 | 10.646 | 10.392 | 10.147 | 9.924 | 9.707 | 9.498 | 9.298
21TR2743 |  | ------ | 50 | 148 | 77413.013 | 556514.396 | 11064.141 | 0.855 | 12.67 | 0.055 | 0.132 | 2000 | 10 | 17.349 | 16.518 | 15.797 | 15.152 | 14.576 | 14.058 | 13.585 | 13.157 | 12.761 | 12.386 | 12.042 | 11.728 | 11.428 | 11.154 | 10.895 | 10.637 | 10.388 | 10.147 | 9.924 | 9.713
21TR2743 |  | ------ | 50 | 148 | 86739.216 | 586183.973 | 11085.746 | 2.155 | 13.085 | 0.149 | 0.125 | 2000 | 10 | 18.319 | 17.347 | 16.511 | 15.793 | 15.152 | 14.578 | 14.053 | 13.601 | 13.186 | 12.781 | 12.397 | 12.039 | 11.712 | 11.404 | 11.102 | 10.824 | 10.577 | 10.336 | 10.101 | 9.884
21TR2744 |  | ------ | 50 | 146 | 28419.615 | 209803.736 | 10016.66 | 3.186 | 17.237 | 0.038 | 0.321 | 2000 | 10 | 21.817 | 21.163 | 20.542 | 19.958 | 19.413 | 18.896 | 18.41 | 17.955 | 17.522 | 17.113 | 16.71 | 16.33 | 15.97 | 15.629 | 15.304 | 14.982 | 14.675 | 14.387 | 14.109 | 13.842
21TR2744 |  | ------ | 50 | 146 | 30185.293 | 218885.779 | 10085.199 | 8.073 | 17.934 | 0.016 | 0.31 | 2000 | 10 | 22.694 | 22.016 | 21.375 | 20.77 | 20.205 | 19.671 | 19.163 | 18.689 | 18.23 | 17.787 | 17.374 | 16.991 | 16.623 | 16.263 | 15.919 | 15.585 | 15.27 | 14.971 | 14.681 | 14.398
21TR2744 |  | ------ | 50 | 146 | 31144.837 | 227645.268 | 10141.922 | 16.384 | 18.09 | 0.102 | 0.3 | 2000 | 10 | 22.92 | 22.222 | 21.562 | 20.966 | 20.405 | 19.853 | 19.321 | 18.832 | 18.373 | 17.931 | 17.511 | 17.123 | 16.752 | 16.39 | 16.042 | 15.707 | 15.399 | 15.115 | 14.825 | 14.542
21TR2745 |  | ------ | 50 | 147 | 37130.279 | 279573.167 | 10428.209 | 32.875 | 5.475 | 0.069 | 0.249 | 2000 | 10 | 7.034 | 6.813 | 6.606 | 6.406 | 6.204 | 6.031 | 5.871 | 5.712 | 5.569 | 5.431 | 5.287 | 5.154 | 5.034 | 4.919 | 4.813 | 4.702 | 4.607 | 4.53 | 4.437 | 4.347
21TR2745 |  | ------ | 50 | 147 | 46465.762 | 337308.86 | 10642.406 | 5.849 | 6.171 | 0.04 | 0.211 | 2000 | 10 | 7.953 | 7.72 | 7.498 | 7.26 | 7.029 | 6.798 | 6.584 | 6.402 | 6.257 | 6.128 | 6.006 | 5.863 | 5.699 | 5.547 | 5.393 | 5.242 | 5.128 | 5.039 | 4.966 | 4.907
21TR2745 |  | ------ | 50 | 147 | 49170.548 | 308320.363 | 10538.682 | 13.667 | 5.943 | 0.032 | 0.228 | 2000 | 10 | 7.664 | 7.407 | 7.161 | 6.939 | 6.745 | 6.555 | 6.36 | 6.183 | 6.037 | 5.896 | 5.748 | 5.605 | 5.474 | 5.358 | 5.23 | 5.108 | 4.996 | 4.89 | 4.801 | 4.709
21TR2746 |  | ------ | 50 | 147 | 29221.741 | 232001.656 | 10186.301 | 24.461 | 5.381 | 0.068 | 0.293 | 2000 | 10 | 6.863 | 6.65 | 6.449 | 6.262 | 6.089 | 5.915 | 5.753 | 5.611 | 5.469 | 5.331 | 5.197 | 5.087 | 4.98 | 4.868 | 4.759 | 4.654 | 4.563 | 4.471 | 4.368 | 4.284
21TR2746 |  | ------ | 50 | 147 | 37051.054 | 259035.493 | 10330.599 | 12.692 | 5.742 | 0.047 | 0.266 | 2000 | 10 | 7.35 | 7.116 | 6.903 | 6.705 | 6.506 | 6.323 | 6.143 | 5.971 | 5.792 | 5.659 | 5.526 | 5.395 | 5.299 | 5.182 | 5.072 | 4.974 | 4.88 | 4.781 | 4.676 | 4.582
21TR2746 |  | ------ | 50 | 147 | 41247.878 | 292513.448 | 10476.098 | 5.457 | 6.165 | 0.022 | 0.239 | 2000 | 10 | 7.903 | 7.652 | 7.445 | 7.217 | 6.981 | 6.793 | 6.628 | 6.427 | 6.255 | 6.095 | 5.96 | 5.832 | 5.699 | 5.57 | 5.442 | 5.288 | 5.172 | 5.078 | 4.98 | 4.881
21TR2747 |  | ------ | 50 | 150 | 17726.889 | 131585.442 | 8979.866 | 45.673 | 3.762 | 0.032 | 0.447 | 2000 | 10 | 4.74 | 4.594 | 4.472 | 4.345 | 4.224 | 4.12 | 4.022 | 3.916 | 3.826 | 3.735 | 3.648 | 3.575 | 3.497 | 3.418 | 3.348 | 3.277 | 3.21 | 3.148 | 3.088 | 3.031
21TR2747 |  | ------ | 50 | 150 | 20683.962 | 158669.326 | 9496.77 | 44.203 | 4.197 | 0.018 | 0.392 | 2000 | 10 | 5.294 | 5.135 | 4.994 | 4.863 | 4.731 | 4.606 | 4.48 | 4.365 | 4.266 | 4.165 | 4.065 | 3.985 | 3.898 | 3.812 | 3.732 | 3.651 | 3.576 | 3.505 | 3.438 | 3.374
21TR2747 |  | ------ | 50 | 150 | 26975.461 | 177765.547 | 9769.917 | 20.893 | 4.508 | 0.017 | 0.36 | 2000 | 10 | 5.695 | 5.528 | 5.377 | 5.23 | 5.08 | 4.938 | 4.814 | 4.697 | 4.583 | 4.477 | 4.372 | 4.27 | 4.169 | 4.084 | 4.002 | 3.925 | 3.846 | 3.761 | 3.688 | 3.626
21TR2748 |  | ------ | 50 | 93 | 4264.951 | 48397.266 | 2289.788 | 16.103 | 4.908 | 0.125 | 0.499 | 2000 | 10 | 6.013 | 5.858 | 5.714 | 5.577 | 5.447 | 5.34 | 5.228 | 5.094 | 4.961 | 4.864 | 4.781 | 4.691 | 4.611 | 4.525 | 4.431 | 4.349 | 4.274 | 4.198 | 4.117 | 4.048
21TR2748 |  | ------ | 50 | 93 | 4990.05 | 55839.348 | 2644.426 | 27.641 | 4.923 | 0.123 | 0.5 | 2000 | 10 | 6.094 | 5.943 | 5.785 | 5.642 | 5.506 | 5.377 | 5.249 | 5.129 | 5.018 | 4.903 | 4.776 | 4.641 | 4.536 | 4.466 | 4.38 | 4.3 | 4.21 | 4.152 | 4.087 | 3.987
21TR2748 |  | ------ | 50 | 93 | 5478.63 | 60068.458 | 2845.068 | 13.95 | 5.173 | 0.144 | 0.5 | 2000 | 10 | 6.403 | 6.224 | 6.074 | 5.919 | 5.78 | 5.647 | 5.504 | 5.391 | 5.277 | 5.164 | 5.053 | 4.939 | 4.831 | 4.733 | 4.637 | 4.542 | 4.451 | 4.369 | 4.302 | 4.23
21TR2749 |  | ------ | 50 | 98 | 4016.431 | 42588.926 | 2123.376 | 8.93 | 9.036 | 0.046 | 0.499 | 2000 | 10 | 11.278 | 10.955 | 10.664 | 10.386 | 10.117 | 9.868 | 9.636 | 9.414 | 9.187 | 8.983 | 8.786 | 8.6 | 8.416 | 8.233 | 8.069 | 7.927 | 7.783 | 7.634 | 7.478 | 7.342
21TR2749 |  | ------ | 50 | 98 | 4271.076 | 44909.348 | 2238.595 | 3.97 | 9.4 | 0.094 | 0.499 | 2000 | 10 | 11.716 | 11.4 | 11.093 | 10.806 | 10.532 | 10.271 | 10.021 | 9.789 | 9.563 | 9.35 | 9.151 | 8.953 | 8.761 | 8.577 | 8.402 | 8.241 | 8.087 | 7.929 | 7.773 | 7.632
21TR2749 |  | ------ | 50 | 98 | 4544.749 | 46096.528 | 2297.701 | 5.834 | 9.736 | 0.068 | 0.499 | 2000 | 10 | 12.168 | 11.838 | 11.521 | 11.216 | 10.929 | 10.655 | 10.39 | 10.145 | 9.906 | 9.683 | 9.477 | 9.275 | 9.075 | 8.88 | 8.697 | 8.526 | 8.361 | 8.202 | 8.054 | 7.91
21TR2750 |  | ------ | 50 | 150 | 16623.845 | 121623.131 | 8681.67 | 9.98 | 27.344 | 0.036 | 0.467 | 2000 | 10 | 33.608 | 32.737 | 31.911 | 31.132 | 30.401 | 29.702 | 29.037 | 28.406 | 27.802 | 27.222 | 26.663 | 26.127 | 25.607 | 25.117 | 24.645 | 24.191 | 23.76 | 23.334 | 22.924 | 22.548
21TR2750 |  | ------ | 50 | 150 | 17067.08 | 124012.549 | 8754.627 | 5.056 | 27.763 | 0.042 | 0.462 | 2000 | 10 | 34.137 | 33.254 | 32.406 | 31.587 | 30.816 | 30.105 | 29.433 | 28.818 | 28.242 | 27.659 | 27.085 | 26.542 | 26.011 | 25.499 | 25.013 | 24.553 | 24.118 | 23.717 | 23.335 | 22.935
21TR2750 |  | ------ | 50 | 150 | 17293.478 | 125098.539 | 8803.123 | 26.151 | 27.983 | 0.034 | 0.461 | 2000 | 10 | 34.374 | 33.48 | 32.633 | 31.831 | 31.084 | 30.385 | 29.696 | 29.057 | 28.45 | 27.859 | 27.291 | 26.731 | 26.203 | 25.71 | 25.23 | 24.776 | 24.348 | 23.918 | 23.501 | 23.096
21TR2751 |  | ------ | 50 | 155 | 47771.75 | 334735.781 | 10712.972 | 3.887 | 26.781 | 0.07 | 0.203 | 2000 | 10 | 33.825 | 32.807 | 31.861 | 30.959 | 30.117 | 29.336 | 28.581 | 27.867 | 27.195 | 26.552 | 25.946 | 25.376 | 24.839 | 24.327 | 23.815 | 23.328 | 22.869 | 22.424 | 22.003 | 21.586
21TR2751 |  | ------ | 50 | 155 | 50559.309 | 352744.43 | 10784.486 | 2.817 | 27.506 | 0.065 | 0.194 | 2000 | 10 | 34.888 | 33.787 | 32.782 | 31.86 | 30.98 | 30.133 | 29.366 | 28.634 | 27.926 | 27.282 | 26.662 | 26.075 | 25.479 | 24.937 | 24.429 | 23.912 | 23.396 | 22.948 | 22.533 | 22.119
21TR2751 |  | ------ | 50 | 155 | 52396.077 | 357062.451 | 10800.868 | 2.408 | 27.729 | 0.011 | 0.192 | 2000 | 10 | 35.107 | 34.025 | 33.021 | 32.074 | 31.19 | 30.364 | 29.575 | 28.835 | 28.138 | 27.484 | 26.863 | 26.262 | 25.729 | 25.201 | 24.666 | 24.137 | 23.644 | 23.175 | 22.742 | 22.343
21TR2752 |  | ------ | 50 | 147 | 56955.288 | 418861.127 | 10891.336 | 3.137 | 30.955 | 0.048 | 0.174 | 2000 | 10 | 39.61 | 38.332 | 37.139 | 36.017 | 34.994 | 34.034 | 33.114 | 32.248 | 31.432 | 30.664 | 29.931 | 29.242 | 28.585 | 27.953 | 27.335 | 26.764 | 26.212 | 25.666 | 25.152 | 24.685
21TR2752 |  | ------ | 50 | 147 | 57558.877 | 420858.822 | 10888.452 | 3.297 | 31.182 | 0.048 | 0.173 | 2000 | 10 | 39.922 | 38.631 | 37.431 | 36.311 | 35.266 | 34.291 | 33.378 | 32.507 | 31.681 | 30.9 | 30.163 | 29.454 | 28.782 | 28.143 | 27.534 | 26.945 | 26.373 | 25.823 | 25.304 | 24.799
21TR2752 |  | ------ | 50 | 147 | 56736.513 | 407174.794 | 10886.266 | 2.235 | 30.926 | 0.116 | 0.179 | 2000 | 10 | 39.52 | 38.245 | 37.064 | 35.968 | 34.945 | 33.983 | 33.076 | 32.219 | 31.408 | 30.635 | 29.909 | 29.222 | 28.557 | 27.927 | 27.329 | 26.755 | 26.198 | 25.677 | 25.186 | 24.697
21TR2753 |  | ------ | 50 | 147 | 29773.178 | 216237.759 | 10085.443 | 19.858 | 7.172 | 0.017 | 0.311 | 2000 | 10 | 9.072 | 8.79 | 8.533 | 8.301 | 8.072 | 7.854 | 7.655 | 7.465 | 7.279 | 7.104 | 6.942 | 6.791 | 6.651 | 6.508 | 6.374 | 6.252 | 6.135 | 6.012 | 5.886 | 5.762
21TR2753 |  | ------ | 50 | 147 | 34494.647 | 240061.911 | 10230.578 | 30.612 | 7.491 | 0.06 | 0.285 | 2000 | 10 | 9.526 | 9.235 | 8.979 | 8.743 | 8.508 | 8.267 | 8.042 | 7.823 | 7.613 | 7.42 | 7.245 | 7.08 | 6.916 | 6.755 | 6.602 | 6.462 | 6.329 | 6.201 | 6.088 | 5.988
21TR2753 |  | ------ | 50 | 147 | 36618.611 | 254988.658 | 10305.379 | 6.233 | 7.701 | 0.054 | 0.27 | 2000 | 10 | 9.774 | 9.473 | 9.191 | 8.922 | 8.675 | 8.436 | 8.18 | 7.967 | 7.777 | 7.609 | 7.452 | 7.294 | 7.14 | 7.014 | 6.87 | 6.725 | 6.582 | 6.447 | 6.315 | 6.183
21TR2754 |  | ------ | 50 | 151 | 22504.618 | 153879.917 | 9451.584 | 6.08 | 10.208 | 0.034 | 0.399 | 2000 | 10 | 12.773 | 12.411 | 12.065 | 11.735 | 11.434 | 11.148 | 10.883 | 10.625 | 10.372 | 10.131 | 9.913 | 9.698 | 9.51 | 9.315 | 9.129 | 8.937 | 8.766 | 8.601 | 8.441 | 8.279
21TR2754 |  | ------ | 50 | 151 | 24432.237 | 169642.547 | 9698.677 | 8.579 | 10.762 | 0.007 | 0.372 | 2000 | 10 | 13.476 | 13.085 | 12.728 | 12.389 | 12.071 | 11.772 | 11.481 | 11.197 | 10.924 | 10.687 | 10.474 | 10.256 | 10.033 | 9.822 | 9.608 | 9.404 | 9.216 | 9.041 | 8.865 | 8.705
21TR2754 |  | ------ | 50 | 151 | 25249.81 | 180382.409 | 9809.466 | 18.114 | 10.965 | 0.012 | 0.354 | 2000 | 10 | 13.769 | 13.363 | 12.987 | 12.635 | 12.304 | 11.991 | 11.692 | 11.411 | 11.148 | 10.889 | 10.654 | 10.417 | 10.193 | 9.985 | 9.78 | 9.583 | 9.393 | 9.213 | 9.034 | 8.865
21TR2755 |  | ------ | 50 | 95 | 3794.012 | 41298.177 | 1994.867 | 30.238 | 8.261 | 0.145 | 0.499 | 2000 | 10 | 10.325 | 10.045 | 9.772 | 9.526 | 9.279 | 9.025 | 8.806 | 8.613 | 8.399 | 8.181 | 8.019 | 7.85 | 7.695 | 7.54 | 7.37 | 7.22 | 7.074 | 6.942 | 6.823 | 6.705
21TR2755 |  | ------ | 50 | 95 | 4193.314 | 45282.753 | 2187.722 | 24.99 | 8.639 | 0.04 | 0.499 | 2000 | 10 | 10.721 | 10.424 | 10.157 | 9.888 | 9.65 | 9.416 | 9.186 | 8.969 | 8.772 | 8.627 | 8.46 | 8.278 | 8.119 | 7.931 | 7.754 | 7.606 | 7.446 | 7.294 | 7.136 | 7.015
21TR2755 |  | ------ | 50 | 95 | 4509.982 | 47323.421 | 2288.306 | 7.191 | 8.506 | 0.066 | 0.5 | 2000 | 10 | 10.643 | 10.337 | 10.053 | 9.8 | 9.551 | 9.3 | 9.055 | 8.84 | 8.63 | 8.434 | 8.262 | 8.09 | 7.934 | 7.788 | 7.618 | 7.427 | 7.263 | 7.154 | 7.007 | 6.724
21TR2756 |  | ------ | 50 | 150 | 6814.081 | 48390.218 | 3688.406 | 8.715 | 10.583 | 0.017 | 0.499 | 2000 | 10 | 13.158 | 12.783 | 12.44 | 12.117 | 11.818 | 11.533 | 11.274 | 11.019 | 10.763 | 10.523 | 10.303 | 10.083 | 9.868 | 9.67 | 9.488 | 9.313 | 9.134 | 8.957 | 8.786 | 8.625
21TR2756 |  | ------ | 50 | 150 | 7285.906 | 52921.698 | 4035.319 | 28.588 | 11.045 | 0.029 | 0.499 | 2000 | 10 | 13.72 | 13.345 | 12.991 | 12.659 | 12.343 | 12.041 | 11.764 | 11.496 | 11.242 | 10.982 | 10.743 | 10.511 | 10.297 | 10.098 | 9.9 | 9.709 | 9.521 | 9.348 | 9.176 | 9.004
21TR2756 |  | ------ | 50 | 150 | 8119.567 | 57477.331 | 4386.181 | 21.188 | 11.307 | 0.028 | 0.499 | 2000 | 10 | 14.047 | 13.665 | 13.293 | 12.95 | 12.631 | 12.324 | 12.029 | 11.772 | 11.511 | 11.256 | 11.013 | 10.77 | 10.542 | 10.332 | 10.135 | 9.936 | 9.735 | 9.548 | 9.411 | 9.231
21TR2757 |  | ------ | 50 | 148 | 2361.222 | 16970.221 | 1271.378 | 4.349 | 12.753 | 0.015 | 0.497 | 2000 | 10 | 15.854 | 15.426 | 15.022 | 14.628 | 14.25 | 13.918 | 13.598 | 13.254 | 12.946 | 12.679 | 12.397 | 12.137 | 11.899 | 11.649 | 11.428 | 11.205 | 10.971 | 10.79 | 10.605 | 10.405
21TR2757 |  | ------ | 50 | 148 | 2506.495 | 17844.095 | 1337.255 | 3.903 | 12.817 | 0.013 | 0.497 | 2000 | 10 | 15.925 | 15.492 | 15.087 | 14.706 | 14.344 | 13.996 | 13.661 | 13.348 | 13.042 | 12.755 | 12.47 | 12.212 | 11.955 | 11.714 | 11.477 | 11.248 | 11.031 | 10.82 | 10.624 | 10.433
21TR2757 |  | ------ | 50 | 148 | 2590.081 | 18110.737 | 1357.125 | 1.108 | 12.809 | 0.015 | 0.497 | 2000 | 10 | 15.9 | 15.474 | 15.067 | 14.684 | 14.317 | 13.977 | 13.648 | 13.33 | 13.029 | 12.745 | 12.473 | 12.212 | 11.962 | 11.715 | 11.483 | 11.256 | 11.04 | 10.824 | 10.618 | 10.431
21TR2758 |  | ------ | 50 | 152 | 3624.583 | 25038.062 | 1928.95 | 5.747 | 11.156 | 0.012 | 0.498 | 2000 | 10 | 13.907 | 13.513 | 13.161 | 12.822 | 12.506 | 12.19 | 11.894 | 11.619 | 11.345 | 11.085 | 10.839 | 10.609 | 10.385 | 10.174 | 9.983 | 9.793 | 9.597 | 9.419 | 9.229 | 9.057
21TR2758 |  | ------ | 50 | 152 | 3765.463 | 25775.837 | 1985.845 | 4.98 | 11.381 | 0.013 | 0.498 | 2000 | 10 | 14.19 | 13.799 | 13.435 | 13.087 | 12.75 | 12.436 | 12.13 | 11.848 | 11.572 | 11.314 | 11.069 | 10.827 | 10.602 | 10.385 | 10.175 | 9.971 | 9.776 | 9.593 | 9.413 | 9.241
21TR2758 |  | ------ | 50 | 152 | 3848.749 | 26362.746 | 2031.918 | 0.939 | 11.605 | 0.012 | 0.498 | 2000 | 10 | 14.477 | 14.071 | 13.701 | 13.331 | 13.007 | 12.688 | 12.382 | 12.092 | 11.805 | 11.532 | 11.283 | 11.041 | 10.81 | 10.587 | 10.374 | 10.168 | 9.966 | 9.778 | 9.596 | 9.407
21TR2759 |  | ------ | 50 | 148 | 66855.292 | 429465.631 | 10902.106 | 3.757 | 10.572 | 0.065 | 0.168 | 2000 | 10 | 14.064 | 13.513 | 13.02 | 12.558 | 12.136 | 11.751 | 11.398 | 10.993 | 10.643 | 10.378 | 10.104 | 9.772 | 9.568 | 9.369 | 9.167 | 8.961 | 8.767 | 8.588 | 8.423 | 8.266
21TR2759 |  | ------ | 50 | 148 | 78955.615 | 458488.886 | 10949.972 | 10.39 | 11.202 | 0.074 | 0.158 | 2000 | 10 | 14.959 | 14.35 | 13.796 | 13.285 | 12.826 | 12.427 | 12.046 | 11.688 | 11.347 | 11.032 | 10.733 | 10.452 | 10.203 | 9.952 | 9.719 | 9.516 | 9.252 | 9.003 | 8.797 | 8.649
21TR2759 |  | ------ | 50 | 148 | 70244.879 | 466367.107 | 10955.176 | 8.684 | 11.407 | 0.058 | 0.156 | 2000 | 10 | 15.186 | 14.556 | 14.007 | 13.512 | 13.058 | 12.645 | 12.251 | 11.879 | 11.534 | 11.22 | 10.928 | 10.643 | 10.379 | 10.138 | 9.911 | 9.686 | 9.467 | 9.248 | 9.045 | 8.839
21TR2760 |  | ------ | 50 | 150 | 26550.88 | 186815.175 | 9830.055 | 9.192 | 7.374 | 0.016 | 0.344 | 2000 | 10 | 9.216 | 8.944 | 8.693 | 8.478 | 8.236 | 8.075 | 7.883 | 7.698 | 7.506 | 7.335 | 7.172 | 6.962 | 6.824 | 6.732 | 6.568 | 6.44 | 6.365 | 6.241 | 6.119 | 5.989
21TR2760 |  | ------ | 50 | 150 | 31811.491 | 215381.604 | 10093.564 | 6.616 | 7.967 | 0.015 | 0.307 | 2000 | 10 | 9.971 | 9.685 | 9.425 | 9.176 | 8.932 | 8.706 | 8.497 | 8.284 | 8.079 | 7.906 | 7.74 | 7.577 | 7.428 | 7.277 | 7.123 | 6.978 | 6.837 | 6.7 | 6.573 | 6.454
21TR2760 |  | ------ | 50 | 150 | 34309.137 | 236244.537 | 10224.153 | 5.306 | 8.362 | 0.051 | 0.283 | 2000 | 10 | 10.494 | 10.188 | 9.914 | 9.655 | 9.402 | 9.159 | 8.936 | 8.721 | 8.513 | 8.306 | 8.114 | 7.93 | 7.751 | 7.596 | 7.447 | 7.299 | 7.152 | 7.024 | 6.889 | 6.745
21TR2761 |  | ------ | 50 | 145 | 12696.911 | 101780.415 | 7399.722 | 99.999 | 7.779 | 0.087 | 0.492 | 2000 | 10 | 9.68 | 9.415 | 9.165 | 8.927 | 8.705 | 8.492 | 8.283 | 8.089 | 7.911 | 7.739 | 7.568 | 7.402 | 7.252 | 7.105 | 6.966 | 6.828 | 6.693 | 6.569 | 6.448 | 6.337
21TR2761 |  | ------ | 50 | 145 | 18112.73 | 127015.75 | 8703.146 | 35.884 | 8.293 | 0.032 | 0.464 | 2000 | 10 | 10.365 | 10.089 | 9.876 | 9.607 | 9.324 | 9.046 | 8.823 | 8.614 | 8.414 | 8.226 | 8.047 | 7.872 | 7.703 | 7.551 | 7.403 | 7.25 | 7.112 | 6.974 | 6.839 | 6.715
21TR2761 |  | ------ | 50 | 145 | 18850.17 | 141084.991 | 9066.144 | 14.133 | 8.683 | 0.011 | 0.435 | 2000 | 10 | 10.866 | 10.559 | 10.267 | 9.989 | 9.732 | 9.489 | 9.258 | 9.032 | 8.824 | 8.628 | 8.437 | 8.256 | 8.078 | 7.903 | 7.741 | 7.59 | 7.443 | 7.333 | 7.208 | 7.021
21TR2762 |  | ------ | 50 | 149 | 117694.598 | 716407.151 | 11188.26 | 8.508 | 12.772 | 0.209 | 0.103 | 2000 | 10 | 20.872 | 19.142 | 17.698 | 16.478 | 15.436 | 14.534 | 13.761 | 13.082 | 12.49 | 11.968 | 11.508 | 11.105 | 10.728 | 10.379 | 10.061 | 9.764 | 9.481 | 9.224 | 8.979 | 8.756
21TR2762 |  | ------ | 50 | 149 | 104288.319 | 725684.842 | 11189.485 | 4.055 | 13.008 | 0.053 | 0.102 | 2000 | 10 | 21.231 | 19.465 | 17.985 | 16.738 | 15.69 | 14.803 | 14.029 | 13.359 | 12.774 | 12.251 | 11.762 | 11.324 | 10.937 | 10.582 | 10.25 | 9.943 | 9.658 | 9.38 | 9.121 | 8.87
21TR2762 |  | ------ | 50 | 149 | 114901.442 | 699379.596 | 11170.315 | 4.938 | 12.391 | 0.378 | 0.105 | 2000 | 10 | 20.029 | 18.416 | 17.071 | 15.927 | 14.949 | 14.109 | 13.377 | 12.663 | 12.039 | 11.547 | 11.121 | 10.745 | 10.394 | 10.072 | 9.805 | 9.561 | 9.327 | 9.106 | 8.891 | 8.669
21TR2763 |  | ------ | 50 | 151 | 90852.709 | 608727.694 | 11116.61 | 5.348 | 13.419 | 0.17 | 0.119 | 2000 | 10 | 19.504 | 18.329 | 17.317 | 16.44 | 15.682 | 15.011 | 14.411 | 13.873 | 13.388 | 12.95 | 12.547 | 12.175 | 11.833 | 11.512 | 11.216 | 10.931 | 10.661 | 10.414 | 10.192 | 9.999
21TR2763 |  | ------ | 50 | 151 | 91576.226 | 619268.425 | 11107.304 | 13.141 | 13.488 | 0.025 | 0.117 | 2000 | 10 | 19.601 | 18.418 | 17.407 | 16.533 | 15.771 | 15.093 | 14.485 | 13.952 | 13.475 | 13.032 | 12.624 | 12.247 | 11.898 | 11.571 | 11.269 | 10.983 | 10.717 | 10.466 | 10.223 | 9.989
21TR2763 |  | ------ | 50 | 151 | 91828.998 | 622100.616 | 11118.508 | 7.717 | 13.641 | 0.027 | 0.116 | 2000 | 10 | 19.863 | 18.646 | 17.615 | 16.735 | 15.964 | 15.275 | 14.654 | 14.089 | 13.606 | 13.17 | 12.765 | 12.382 | 12.029 | 11.695 | 11.399 | 11.11 | 10.831 | 10.567 | 10.326 | 10.098
21TR2764 |  | ------ | 50 | 147 | 43536.363 | 314336.175 | 10554.354 | 4.758 | 9.548 | 0.023 | 0.224 | 2000 | 10 | 12.111 | 11.737 | 11.385 | 11.052 | 10.743 | 10.461 | 10.202 | 9.947 | 9.694 | 9.468 | 9.252 | 9.046 | 8.849 | 8.655 | 8.475 | 8.304 | 8.128 | 7.962 | 7.813 | 7.666
21TR2764 |  | ------ | 50 | 147 | 45372.574 | 316093.683 | 10544.355 | 1.777 | 9.563 | 0.031 | 0.223 | 2000 | 10 | 12.112 | 11.736 | 11.397 | 11.069 | 10.758 | 10.474 | 10.211 | 9.958 | 9.723 | 9.487 | 9.27 | 9.058 | 8.853 | 8.674 | 8.491 | 8.32 | 8.158 | 7.99 | 7.833 | 7.68
21TR2764 |  | ------ | 50 | 147 | 46402.367 | 302792.066 | 10498.547 | 19.106 | 9.474 | 0.036 | 0.232 | 2000 | 10 | 11.939 | 11.616 | 11.297 | 10.978 | 10.668 | 10.376 | 10.112 | 9.866 | 9.631 | 9.4 | 9.189 | 8.992 | 8.79 | 8.591 | 8.412 | 8.238 | 8.071 | 7.916 | 7.769 | 7.622
21TR2765 |  | ------ | 50 | 96 | 8818.421 | 97491.59 | 4786.393 | 24.531 | 7.214 | 0.083 | 0.502 | 2000 | 10 | 9.047 | 8.78 | 8.531 | 8.311 | 8.094 | 7.895 | 7.705 | 7.525 | 7.344 | 7.175 | 7.003 | 6.856 | 6.716 | 6.575 | 6.443 | 6.323 | 6.195 | 6.064 | 5.946 | 5.83
21TR2765 |  | ------ | 50 | 96 | 9633.588 | 106206.38 | 5218.346 | 15.978 | 7.506 | 0.116 | 0.502 | 2000 | 10 | 9.385 | 9.108 | 8.85 | 8.61 | 8.387 | 8.174 | 7.978 | 7.791 | 7.616 | 7.45 | 7.285 | 7.123 | 6.973 | 6.825 | 6.707 | 6.589 | 6.472 | 6.342 | 6.22 | 6.117
21TR2765 |  | ------ | 50 | 96 | 10572.679 | 111393.066 | 5474.962 | 20.946 | 7.401 | 0.1 | 0.503 | 2000 | 10 | 9.292 | 9.024 | 8.782 | 8.552 | 8.309 | 8.086 | 7.895 | 7.706 | 7.522 | 7.349 | 7.185 | 7.024 | 6.874 | 6.726 | 6.588 | 6.462 | 6.341 | 6.209 | 6.087 | 5.974
21TR2766 |  | ------ | 50 | 150 | 49610.755 | 297656.636 | 10509.167 | 5.073 | 5.772 | 0.029 | 0.231 | 2000 | 10 | 7.408 | 7.167 | 6.943 | 6.74 | 6.542 | 6.347 | 6.174 | 6.007 | 5.842 | 5.703 | 5.569 | 5.444 | 5.328 | 5.214 | 5.1 | 4.992 | 4.889 | 4.779 | 4.677 | 4.581
21TR2766 |  | ------ | 50 | 150 | 47006.782 | 312886.933 | 10570.973 | 7.238 | 5.945 | 0.015 | 0.221 | 2000 | 10 | 7.629 | 7.379 | 7.152 | 6.938 | 6.733 | 6.539 | 6.356 | 6.186 | 6.035 | 5.883 | 5.738 | 5.604 | 5.472 | 5.353 | 5.239 | 5.129 | 5.029 | 4.933 | 4.83 | 4.732
21TR2766 |  | ------ | 50 | 150 | 57119.141 | 352675.06 | 10733.541 | 3.821 | 6.387 | 0.023 | 0.199 | 2000 | 10 | 8.274 | 7.993 | 7.735 | 7.493 | 7.262 | 7.043 | 6.839 | 6.659 | 6.494 | 6.323 | 6.162 | 6.007 | 5.865 | 5.726 | 5.6 | 5.481 | 5.363 | 5.25 | 5.142 | 5.029
21TR2767 |  | ------ | 50 | 145 | 46472.012 | 322407.019 | 11724.617 | 0.232 | 11.192 | 0.035 | 0.246 | 2000 | 10 | 14.378 | 13.906 | 13.465 | 13.062 | 12.7 | 12.331 | 11.98 | 11.674 | 11.368 | 11.083 | 10.814 | 10.545 | 10.299 | 10.088 | 9.872 | 9.649 | 9.432 | 9.237 | 9.054 | 8.895
21TR2767 |  | ------ | 50 | 145 | 48003.1 | 334368.521 | 11730.039 | 0.146 | 11.459 | 0.013 | 0.238 | 2000 | 10 | 14.746 | 14.262 | 13.812 | 13.396 | 12.995 | 12.622 | 12.273 | 11.934 | 11.638 | 11.365 | 11.084 | 10.823 | 10.559 | 10.313 | 10.089 | 9.868 | 9.641 | 9.439 | 9.252 | 9.073
21TR2767 |  | ------ | 50 | 145 | 49454.188 | 333143.152 | 11734.777 | 1.051 | 11.568 | 0.032 | 0.238 | 2000 | 10 | 14.838 | 14.329 | 13.869 | 13.453 | 13.056 | 12.687 | 12.363 | 12.051 | 11.745 | 11.468 | 11.2 | 10.933 | 10.699 | 10.468 | 10.232 | 10.012 | 9.805 | 9.593 | 9.385 | 9.181
21TR2768 |  | ------ | 50 | 146 | 104536.827 | 650571.971 | 11291.087 | 2.43 | 28.938 | 0.044 | 0.117 | 2000 | 10 | 43.056 | 40.414 | 38.102 | 36.108 | 34.334 | 32.741 | 31.323 | 30.042 | 28.896 | 27.868 | 26.902 | 26.008 | 25.201 | 24.444 | 23.742 | 23.087 | 22.455 | 21.87 | 21.343 | 20.829
21TR2768 |  | ------ | 50 | 146 | 106385.252 | 639787.738 | 11284.634 | 0.675 | 28.216 | 0.196 | 0.119 | 2000 | 10 | 41.77 | 39.197 | 36.97 | 35.046 | 33.324 | 31.807 | 30.468 | 29.254 | 28.167 | 27.178 | 26.25 | 25.409 | 24.644 | 23.911 | 23.236 | 22.63 | 22.047 | 21.496 | 20.999 | 20.508
21TR2768 |  | ------ | 50 | 146 | 106962.386 | 636188.506 | 11278.855 | 4.576 | 29.165 | 0.172 | 0.119 | 2000 | 10 | 43.518 | 40.818 | 38.47 | 36.421 | 34.599 | 32.971 | 31.562 | 30.295 | 29.133 | 28.063 | 27.055 | 26.161 | 25.35 | 24.626 | 23.921 | 23.243 | 22.61 | 22.038 | 21.49 | 20.951
21TR2769 |  | ------ | 50 | 148 | 13069.876 | 91686.145 | 6952.194 | 13.234 | 8.297 | 0.036 | 0.503 | 2000 | 10 | 10.42 | 10.127 | 9.833 | 9.561 | 9.334 | 9.088 | 8.861 | 8.642 | 8.441 | 8.241 | 8.069 | 7.897 | 7.707 | 7.553 | 7.392 | 7.232 | 7.103 | 6.946 | 6.79 | 6.7
21TR2769 |  | ------ | 50 | 148 | 13810.782 | 97366.979 | 7339.408 | 25.034 | 8.379 | 0.032 | 0.5 | 2000 | 10 | 10.517 | 10.205 | 9.924 | 9.659 | 9.409 | 9.177 | 8.941 | 8.721 | 8.531 | 8.342 | 8.15 | 7.971 | 7.79 | 7.621 | 7.48 | 7.326 | 7.169 | 7.035 | 6.887 | 6.732
21TR2769 |  | ------ | 50 | 148 | 14227.145 | 96615.888 | 7290.001 | 17.151 | 8.379 | 0.018 | 0.501 | 2000 | 10 | 10.471 | 10.172 | 9.901 | 9.62 | 9.383 | 9.159 | 8.926 | 8.72 | 8.525 | 8.318 | 8.147 | 7.983 | 7.795 | 7.637 | 7.504 | 7.341 | 7.203 | 7.074 | 6.922 | 6.785
21TR2770 |  | ------ | 50 | 148 | 23458.433 | 136107.214 | 11683.677 | 0.441 | 16.029 | 0.08 | 0.569 | 2000 | 10 | 20.03 | 19.455 | 18.929 | 18.438 | 17.964 | 17.528 | 17.102 | 16.687 | 16.31 | 15.941 | 15.588 | 15.267 | 14.933 | 14.601 | 14.292 | 14.002 | 13.741 | 13.502 | 13.259 | 13.023
21TR2770 |  | ------ | 50 | 148 | 25451.847 | 178626.031 | 9617.285 | 0.782 | 17.051 | 0.01 | 0.357 | 2000 | 10 | 21.259 | 20.669 | 20.123 | 19.587 | 19.08 | 18.631 | 18.187 | 17.747 | 17.342 | 16.944 | 16.551 | 16.209 | 15.886 | 15.562 | 15.243 | 14.959 | 14.668 | 14.381 | 14.118 | 13.866
21TR2770 |  | ------ | 50 | 148 | 26141.511 | 185179.65 | 9692.369 | 3.338 | 17.51 | 0.004 | 0.347 | 2000 | 10 | 21.861 | 21.252 | 20.678 | 20.118 | 19.606 | 19.116 | 18.66 | 18.228 | 17.813 | 17.413 | 17.023 | 16.665 | 16.31 | 15.964 | 15.646 | 15.331 | 15.032 | 14.769 | 14.49 | 14.223
21TR2771 |  | ------ | 50 | 148 | 75678.437 | 546947.795 | 11019.735 | 9.285 | 12.315 | 0.051 | 0.134 | 2000 | 10 | 17.133 | 16.276 | 15.523 | 14.864 | 14.299 | 13.802 | 13.321 | 12.785 | 12.391 | 12.029 | 11.684 | 11.348 | 11.027 | 10.722 | 10.449 | 10.201 | 9.947 | 9.721 | 9.502 | 9.285
21TR2771 |  | ------ | 50 | 148 | 81200.691 | 581431.37 | 11067.914 | 1.581 | 12.9 | 0.072 | 0.126 | 2000 | 10 | 18.309 | 17.313 | 16.445 | 15.685 | 15.011 | 14.417 | 13.877 | 13.371 | 12.927 | 12.52 | 12.149 | 11.811 | 11.499 | 11.179 | 10.876 | 10.6 | 10.354 | 10.113 | 9.878 | 9.656
21TR2771 |  | ------ | 50 | 148 | 87067.832 | 606080.528 | 11075.872 | 1.435 | 13.182 | 0.022 | 0.121 | 2000 | 10 | 19.069 | 17.967 | 17.005 | 16.173 | 15.447 | 14.795 | 14.202 | 13.67 | 13.176 | 12.744 | 12.35 | 11.982 | 11.641 | 11.307 | 10.997 | 10.729 | 10.467 | 10.207 | 9.973 | 9.746
21TR2772 |  | ------ | 50 | 67 | 3313.011 | 50454.755 | 1776.632 | 42.434 | 4.587 | 0.058 | 0.516 | 2000 | 10 | 5.72 | 5.564 | 5.415 | 5.275 | 5.142 | 5.013 | 4.886 | 4.768 | 4.664 | 4.557 | 4.456 | 4.364 | 4.273 | 4.184 | 4.103 | 4.02 | 3.946 | 3.872 | 3.795 | 3.723
21TR2772 |  | ------ | 50 | 67 | 3382.696 | 53450.528 | 1815.23 | 9.401 | 4.56 | 0.03 | 0.498 | 2000 | 10 | 5.691 | 5.529 | 5.384 | 5.245 | 5.113 | 4.981 | 4.858 | 4.748 | 4.642 | 4.535 | 4.433 | 4.338 | 4.244 | 4.157 | 4.078 | 3.997 | 3.914 | 3.842 | 3.77 | 3.695
21TR2772 |  | ------ | 50 | 67 | 3511.198 | 52271.182 | 1775.537 | 5.12 | 4.489 | 0.017 | 0.498 | 2000 | 10 | 5.6 | 5.452 | 5.308 | 5.162 | 5.028 | 4.909 | 4.791 | 4.673 | 4.562 | 4.459 | 4.361 | 4.266 | 4.175 | 4.091 | 4.009 | 3.926 | 3.86 | 3.791 | 3.716 | 3.644
21TR2773 |  | ------ | 50 | 145 | 4775.277 | 34023.996 | 10880.146 | 1.073 | 13.371 | 0.018 | 2.165 | 2000 | 10 | 16.5 | 16.056 | 15.637 | 15.258 | 14.885 | 14.534 | 14.205 | 13.894 | 13.591 | 13.309 | 13.034 | 12.768 | 12.525 | 12.28 | 12.038 | 11.818 | 11.592 | 11.375 | 11.169 | 10.961
21TR2773 |  | ------ | 50 | 145 | 4968.102 | 36028.574 | 10939.982 | 1.074 | 13.622 | 0.017 | 2.056 | 2000 | 10 | 16.823 | 16.369 | 15.946 | 15.555 | 15.176 | 14.818 | 14.479 | 14.152 | 13.84 | 13.55 | 13.268 | 12.993 | 12.743 | 12.492 | 12.249 | 12.029 | 11.805 | 11.585 | 11.384 | 11.179
21TR2773 |  | ------ | 50 | 145 | 5382.133 | 38351.512 | 11003.801 | 0.284 | 13.651 | 0.018 | 1.943 | 2000 | 10 | 16.835 | 16.391 | 15.974 | 15.578 | 15.203 | 14.848 | 14.506 | 14.186 | 13.875 | 13.578 | 13.292 | 13.026 | 12.764 | 12.518 | 12.286 | 12.057 | 11.835 | 11.634 | 11.421 | 11.221
21TR2774 |  | ------ | 50 | 146 | 90325.029 | 437559.531 | 10576.379 | 81.031 | 24.758 | 0.852 | 0.163 | 2000 | 10 | 34.888 | 32.975 | 31.407 | 30.117 | 29.102 | 28.27 | 27.428 | 26.201 | 25.123 | 24.313 | 23.418 | 22.749 | 22.195 | 21.389 | 20.753 | 20.218 | 19.638 | 18.855 | 18.276 | 17.838
21TR2774 |  | ------ | 50 | 146 | 90955.894 | 464054.996 | 10740.567 | 0.975 | 25.155 | 0.844 | 0.156 | 2000 | 10 | 35.785 | 33.656 | 31.83 | 30.369 | 29.068 | 27.938 | 27.072 | 26.317 | 25.562 | 24.904 | 24.208 | 23.472 | 22.698 | 21.819 | 21.148 | 20.639 | 20.153 | 19.66 | 18.764 | 18.044
21TR2774 |  | ------ | 50 | 146 | 91027.526 | 496124.479 | 10923.909 | 1.53 | 24.294 | 0.157 | 0.148 | 2000 | 10 | 35.647 | 33.532 | 31.716 | 30.096 | 28.641 | 27.39 | 26.282 | 25.252 | 24.321 | 23.464 | 22.635 | 21.917 | 21.265 | 20.647 | 20.104 | 19.557 | 19.053 | 18.6 | 18.103 | 17.655
21TR2775 |  | ------ | 50 | 147 | 132937.961 | 633928.332 | 11195.806 | 9.576 | 36.894 | 0.465 | 0.118 | 2000 | 10 | 64.345 | 59.203 | 54.667 | 50.573 | 46.971 | 43.808 | 41.032 | 38.605 | 36.387 | 34.325 | 32.516 | 30.946 | 29.475 | 28.141 | 26.928 | 25.782 | 24.793 | 23.937 | 23.097 | 22.34
21TR2775 |  | ------ | 50 | 147 | 136703.058 | 638322.81 | 11211.444 | 12.695 | 36.728 | 0.561 | 0.117 | 2000 | 10 | 64.144 | 58.929 | 54.383 | 50.382 | 46.812 | 43.688 | 40.863 | 38.379 | 36.19 | 34.212 | 32.388 | 30.772 | 29.358 | 27.984 | 26.747 | 25.662 | 24.651 | 23.81 | 23.016 | 22.189
21TR2775 |  | ------ | 50 | 147 | 137910.12 | 643217.308 | 11233.996 | 8.631 | 36.865 | 0.481 | 0.117 | 2000 | 10 | 63.92 | 58.796 | 54.287 | 50.312 | 46.787 | 43.755 | 41.078 | 38.69 | 36.549 | 34.555 | 32.73 | 31.049 | 29.498 | 28.133 | 26.986 | 25.934 | 24.9 | 23.968 | 23.09 | 22.274
21TR2776 |  | ------ | 50 | 148 | 170086.113 | 705795.982 | 11297.032 | 8.285 | 66.11 | 1.843 | 0.106 | 2000 | 10 | 114.509 | 106.047 | 98.443 | 91.531 | 85.317 | 79.697 | 74.608 | 70.074 | 65.993 | 62.237 | 58.816 | 55.694 | 52.812 | 50.187 | 47.781 | 45.519 | 43.468 | 41.565 | 39.772 | 38.129
21TR2776 |  | ------ | 50 | 148 | 166273.795 | 737750.687 | 11369.164 | 6.448 | 70.113 | 1.447 | 0.102 | 2000 | 10 | 120.284 | 111.615 | 103.833 | 96.746 | 90.357 | 84.526 | 79.207 | 74.42 | 70.095 | 66.119 | 62.514 | 59.234 | 56.179 | 53.378 | 50.863 | 48.515 | 46.379 | 44.443 | 42.621 | 40.924
21TR2776 |  | ------ | 50 | 148 | 169806.934 | 726569.341 | 11336.708 | 4.606 | 69.718 | 0.508 | 0.104 | 2000 | 10 | 120.275 | 111.518 | 103.648 | 96.497 | 90.054 | 84.231 | 78.93 | 74.098 | 69.734 | 65.736 | 62.111 | 58.797 | 55.72 | 52.898 | 50.332 | 47.956 | 45.793 | 43.824 | 41.974 | 40.24
21TR2777 |  | ------ | 50 | 147 | 940.669 | 6372.893 | 4807.387 | 4.091 | 3.436 | 0.031 | 5.038 | 2000 | 10 | 4.263 | 4.145 | 4.036 | 3.937 | 3.848 | 3.745 | 3.653 | 3.571 | 3.493 | 3.421 | 3.344 | 3.27 | 3.205 | 3.141 | 3.084 | 3.027 | 2.964 | 2.902 | 2.855 | 2.811
21TR2777 |  | ------ | 50 | 147 | 1008.559 | 6794.967 | 5088.344 | 4.953 | 3.799 | 0.005 | 5.001 | 2000 | 10 | 4.723 | 4.592 | 4.464 | 4.351 | 4.248 | 4.138 | 4.044 | 3.947 | 3.86 | 3.779 | 3.701 | 3.621 | 3.542 | 3.473 | 3.406 | 3.339 | 3.279 | 3.212 | 3.159 | 3.106
21TR2777 |  | ------ | 50 | 147 | 989.157 | 6636.226 | 5009.293 | 3.45 | 3.739 | 0.024 | 5.041 | 2000 | 10 | 4.641 | 4.515 | 4.397 | 4.291 | 4.176 | 4.073 | 3.986 | 3.898 | 3.812 | 3.725 | 3.639 | 3.561 | 3.484 | 3.42 | 3.349 | 3.279 | 3.218 | 3.163 | 3.108 | 3.053
21TR2778 |  | ------ | 50 | 147 | 242.441 | 1686.565 | 1264.067 | 4.682 | 4.36 | 0.013 | 5.006 | 2000 | 10 | 5.356 | 5.207 | 5.081 | 4.951 | 4.851 | 4.749 | 4.635 | 4.53 | 4.437 | 4.346 | 4.256 | 4.167 | 4.084 | 4.008 | 3.93 | 3.858 | 3.785 | 3.712 | 3.651 | 3.594
21TR2778 |  | ------ | 50 | 147 | 263.31 | 1860.322 | 1395.034 | 9.412 | 4.541 | 0.012 | 5.008 | 2000 | 10 | 5.593 | 5.447 | 5.303 | 5.179 | 5.057 | 4.937 | 4.818 | 4.719 | 4.62 | 4.518 | 4.423 | 4.335 | 4.253 | 4.172 | 4.09 | 4.015 | 3.936 | 3.866 | 3.806 | 3.734
21TR2778 |  | ------ | 50 | 147 | 312.84 | 2240.579 | 1681.872 | 14.908 | 4.88 | 0.012 | 5.013 | 2000 | 10 | 6.034 | 5.875 | 5.732 | 5.593 | 5.441 | 5.309 | 5.191 | 5.078 | 4.966 | 4.857 | 4.749 | 4.652 | 4.554 | 4.471 | 4.38 | 4.298 | 4.224 | 4.144 | 4.064 | 3.986
21TR2779 |  | ------ | 50 | 148 | 3458.364 | 25045.839 | 1909.273 | 6.946 | 2.498 | 0.016 | 0.506 | 2000 | 10 | 3.135 | 3.048 | 2.942 | 2.881 | 2.813 | 2.756 | 2.672 | 2.543 | 2.533 | 2.545 | 2.478 | 2.354 | 2.267 | 2.213 | 2.211 | 2.185 | 2.155 | 2.085 | 2.078 | 2.061
21TR2779 |  | ------ | 50 | 148 | 3865.635 | 25120.891 | 1914.636 | 16.245 | 2.701 | 0.021 | 0.506 | 2000 | 10 | 3.367 | 3.276 | 3.166 | 3.127 | 3.093 | 2.992 | 2.851 | 2.767 | 2.753 | 2.683 | 2.621 | 2.54 | 2.498 | 2.488 | 2.456 | 2.377 | 2.267 | 2.237 | 2.239 | 2.23
21TR2779 |  | ------ | 50 | 148 | 4097.681 | 26089.814 | 1987.924 | 20.061 | 2.717 | 0.014 | 0.505 | 2000 | 10 | 3.402 | 3.27 | 3.218 | 3.164 | 3.045 | 2.972 | 2.87 | 2.79 | 2.785 | 2.73 | 2.663 | 2.587 | 2.536 | 2.484 | 2.413 | 2.395 | 2.306 | 2.232 | 2.237 | 2.243
21TR2780 |  | ------ | 50 | 146 | 183.279 | 1445.996 | 1076.163 | 21.26 | 2.107 | 0.008 | 5.004 | 2000 | 10 | 2.544 | 2.495 | 2.439 | 2.375 | 2.326 | 2.266 | 2.218 | 2.188 | 2.147 | 2.098 | 2.049 | 2.01 | 1.983 | 1.952 | 1.917 | 1.878 | 1.847 | 1.83 | 1.801 | 1.769
21TR2780 |  | ------ | 50 | 146 | 245.71 | 1861.662 | 1386.593 | 21.86 | 2.226 | 0.012 | 5.008 | 2000 | 10 | 2.724 | 2.65 | 2.583 | 2.526 | 2.469 | 2.411 | 2.355 | 2.306 | 2.263 | 2.212 | 2.169 | 2.133 | 2.088 | 2.054 | 2.011 | 1.98 | 1.935 | 1.915 | 1.878 | 1.849
21TR2780 |  | ------ | 50 | 146 | 326.878 | 2548.72 | 1900.968 | 43.892 | 2.585 | 0.028 | 5.015 | 2000 | 10 | 3.178 | 3.102 | 3.023 | 2.951 | 2.881 | 2.813 | 2.741 | 2.684 | 2.631 | 2.57 | 2.52 | 2.471 | 2.422 | 2.371 | 2.322 | 2.288 | 2.243 | 2.203 | 2.163 | 2.123
21TR2781 |  | ------ | 50 | 146 | 104.199 | 708.751 | 526.853 | 1.427 | 2.339 | 0.005 | 4.999 | 2000 | 10 | 2.759 | 2.708 | 2.659 | 2.605 | 2.544 | 2.505 | 2.458 | 2.422 | 2.373 | 2.321 | 2.285 | 2.254 | 2.22 | 2.192 | 2.148 | 2.124 | 2.092 | 2.065 | 2.04 | 2.005
21TR2781 |  | ------ | 50 | 146 | 110.449 | 778.14 | 578.437 | 4.062 | 2.274 | 0.011 | 4.999 | 2000 | 10 | 2.695 | 2.63 | 2.571 | 2.529 | 2.481 | 2.44 | 2.39 | 2.343 | 2.3 | 2.257 | 2.217 | 2.179 | 2.159 | 2.126 | 2.097 | 2.077 | 2.043 | 2.003 | 1.982 | 1.953
21TR2781 |  | ------ | 50 | 146 | 123.735 | 877.616 | 652.538 | 5.084 | 2.163 | 0.012 | 5 | 2000 | 10 | 2.581 | 2.512 | 2.469 | 2.416 | 2.365 | 2.322 | 2.278 | 2.227 | 2.195 | 2.163 | 2.118 | 2.081 | 2.049 | 2.006 | 1.981 | 1.957 | 1.924 | 1.896 | 1.871 | 1.851
21TR2782 |  | ------ | 50 | 145 | 136.544 | 924.835 | 682.945 | 1.379 | 9.499 | 0.01 | 5 | 2000 | 10 | 11.732 | 11.422 | 11.137 | 10.855 | 10.584 | 10.335 | 10.11 | 9.875 | 9.67 | 9.463 | 9.262 | 9.072 | 8.89 | 8.715 | 8.533 | 8.372 | 8.215 | 8.055 | 7.907 | 7.773
21TR2782 |  | ------ | 50 | 145 | 132.246 | 937.67 | 692.488 | 2.554 | 9.244 | 0.049 | 5 | 2000 | 10 | 11.435 | 11.13 | 10.851 | 10.575 | 10.317 | 10.074 | 9.842 | 9.619 | 9.394 | 9.181 | 8.991 | 8.809 | 8.645 | 8.475 | 8.3 | 8.147 | 7.999 | 7.85 | 7.698 | 7.554
21TR2782 |  | ------ | 50 | 145 | 162.514 | 1162.361 | 858.754 | 0.746 | 8.611 | 0.008 | 5.002 | 2000 | 10 | 10.662 | 10.38 | 10.104 | 9.847 | 9.611 | 9.385 | 9.171 | 8.967 | 8.754 | 8.565 | 8.387 | 8.209 | 8.042 | 7.885 | 7.726 | 7.589 | 7.44 | 7.301 | 7.168 | 7.03
21TR2783 |  | ------ | 50 | 148 | 106.752 | 739.747 | 557.47 | 3.04 | 3.944 | 0.01 | 4.999 | 2000 | 10 | 4.817 | 4.707 | 4.59 | 4.47 | 4.379 | 4.269 | 4.18 | 4.095 | 4.003 | 3.921 | 3.838 | 3.765 | 3.696 | 3.631 | 3.561 | 3.503 | 3.454 | 3.389 | 3.326 | 3.28
21TR2783 |  | ------ | 50 | 148 | 115.41 | 809.768 | 610.294 | 4.721 | 4.001 | 0.008 | 4.999 | 2000 | 10 | 4.891 | 4.768 | 4.644 | 4.541 | 4.442 | 4.33 | 4.234 | 4.142 | 4.064 | 3.981 | 3.909 | 3.823 | 3.75 | 3.702 | 3.623 | 3.56 | 3.496 | 3.423 | 3.377 | 3.318
21TR2783 |  | ------ | 50 | 148 | 165.036 | 1182.873 | 892.199 | 7.087 | 4.481 | 0.02 | 5.003 | 2000 | 10 | 5.56 | 5.419 | 5.256 | 5.121 | 5.003 | 4.881 | 4.758 | 4.663 | 4.564 | 4.46 | 4.356 | 4.279 | 4.181 | 4.1 | 4.015 | 3.942 | 3.865 | 3.801 | 3.738 | 3.662
21TR2784 |  | ------ | 50 | 147 | 157.413 | 1075.642 | 805.457 | 2.499 | 1.791 | 0.005 | 5.001 | 2000 | 10 | 2.124 | 2.068 | 2.024 | 1.992 | 1.952 | 1.918 | 1.888 | 1.849 | 1.816 | 1.794 | 1.757 | 1.721 | 1.692 | 1.666 | 1.647 | 1.628 | 1.602 | 1.58 | 1.562 | 1.542
21TR2784 |  | ------ | 50 | 147 | 170.706 | 1211.423 | 907.428 | 6.935 | 1.724 | 0.001 | 5.003 | 2000 | 10 | 2.057 | 2.001 | 1.959 | 1.919 | 1.888 | 1.847 | 1.809 | 1.777 | 1.75 | 1.709 | 1.684 | 1.658 | 1.637 | 1.615 | 1.594 | 1.562 | 1.534 | 1.514 | 1.493 | 1.471
21TR2784 |  | ------ | 50 | 147 | 202.595 | 1512.146 | 1133.567 | 15.585 | 1.682 | 0.003 | 5.007 | 2000 | 10 | 2.021 | 1.957 | 1.931 | 1.884 | 1.845 | 1.805 | 1.776 | 1.738 | 1.71 | 1.678 | 1.645 | 1.607 | 1.585 | 1.568 | 1.543 | 1.518 | 1.488 | 1.464 | 1.45 | 1.432
21TR2785 |  | ------ | 50 | 146 | 100410.608 | 687741.945 | 11199.584 | 0.567 | 24.226 | 0.063 | 0.11 | 2000 | 10 | 34.602 | 32.681 | 31.011 | 29.545 | 28.252 | 27.097 | 26.056 | 25.122 | 24.275 | 23.494 | 22.773 | 22.096 | 21.474 | 20.902 | 20.355 | 19.844 | 19.36 | 18.91 | 18.478 | 18.08
21TR2785 |  | ------ | 50 | 146 | 101630.108 | 687489.261 | 11198.924 | 0.784 | 24.159 | 0.051 | 0.11 | 2000 | 10 | 34.437 | 32.523 | 30.866 | 29.41 | 28.12 | 26.984 | 25.984 | 25.074 | 24.24 | 23.464 | 22.741 | 22.073 | 21.46 | 20.894 | 20.358 | 19.837 | 19.348 | 18.898 | 18.474 | 18.074
21TR2785 |  | ------ | 50 | 146 | 102657.717 | 688651.676 | 11196.423 | 0.503 | 24.258 | 0.076 | 0.109 | 2000 | 10 | 34.577 | 32.676 | 31.024 | 29.593 | 28.349 | 27.226 | 26.217 | 25.265 | 24.378 | 23.564 | 22.828 | 22.136 | 21.486 | 20.932 | 20.411 | 19.936 | 19.481 | 19.028 | 18.604 | 18.2
21TR2786 |  | ------ | 50 | 145 | 4914.088 | 36185.446 | 2667.145 | 4.734 | 12.662 | 0.006 | 0.499 | 2000 | 10 | 15.627 | 15.215 | 14.826 | 14.464 | 14.113 | 13.776 | 13.458 | 13.158 | 12.871 | 12.596 | 12.337 | 12.091 | 11.847 | 11.617 | 11.394 | 11.176 | 10.965 | 10.765 | 10.572 | 10.39
21TR2786 |  | ------ | 50 | 145 | 5296.831 | 37655.356 | 2775.595 | 1.207 | 12.743 | 0.004 | 0.499 | 2000 | 10 | 15.736 | 15.317 | 14.922 | 14.553 | 14.197 | 13.863 | 13.566 | 13.255 | 12.964 | 12.691 | 12.423 | 12.168 | 11.922 | 11.684 | 11.461 | 11.247 | 11.042 | 10.831 | 10.644 | 10.454
21TR2786 |  | ------ | 50 | 145 | 5372.669 | 38469.142 | 2835.811 | 2.059 | 12.808 | 0.005 | 0.499 | 2000 | 10 | 15.812 | 15.394 | 15.006 | 14.634 | 14.275 | 13.937 | 13.616 | 13.314 | 13.025 | 12.746 | 12.479 | 12.226 | 11.983 | 11.747 | 11.511 | 11.292 | 11.085 | 10.879 | 10.688 | 10.504
21TR2787 |  | ------ | 50 | 150 | 3073.97 | 29637.951 | 2257.333 | 99.999 | 9.906 | 0.074 | 0.498 | 2000 | 10 | 11.963 | 11.68 | 11.422 | 11.181 | 10.945 | 10.714 | 10.496 | 10.281 | 10.078 | 9.882 | 9.693 | 9.508 | 9.329 | 9.165 | 9.012 | 8.865 | 8.696 | 8.546 | 8.411 | 8.272
21TR2787 |  | ------ | 50 | 150 | 8423.987 | 66743.976 | 5117.699 | 99.999 | 9.94 | 0.107 | 0.502 | 2000 | 10 | 11.987 | 11.706 | 11.44 | 11.186 | 10.936 | 10.692 | 10.466 | 10.261 | 10.079 | 9.899 | 9.725 | 9.559 | 9.394 | 9.235 | 9.081 | 8.927 | 8.763 | 8.61 | 8.463 | 8.326
21TR2787 |  | ------ | 50 | 150 | 12070.743 | 83733.102 | 6432.924 | 31.016 | 9.651 | 0.03 | 0.503 | 2000 | 10 | 11.661 | 11.382 | 11.118 | 10.868 | 10.63 | 10.414 | 10.212 | 10.011 | 9.814 | 9.622 | 9.435 | 9.256 | 9.084 | 8.918 | 8.757 | 8.604 | 8.464 | 8.327 | 8.188 | 8.046
21TR2788 |  | ------ | 50 | 147 | 16207.208 | 114084.034 | 8295.336 | 0.679 | 18.991 | 0.004 | 0.486 | 2000 | 10 | 23.529 | 22.894 | 22.296 | 21.733 | 21.197 | 20.687 | 20.205 | 19.74 | 19.304 | 18.884 | 18.485 | 18.103 | 17.738 | 17.384 | 17.046 | 16.723 | 16.411 | 16.106 | 15.814 | 15.533
21TR2788 |  | ------ | 50 | 147 | 16900.056 | 119640.492 | 8604.717 | 4.779 | 19.476 | 0.007 | 0.48 | 2000 | 10 | 24.139 | 23.493 | 22.877 | 22.294 | 21.742 | 21.222 | 20.726 | 20.254 | 19.799 | 19.368 | 18.955 | 18.56 | 18.183 | 17.826 | 17.476 | 17.141 | 16.825 | 16.513 | 16.209 | 15.925
21TR2788 |  | ------ | 50 | 147 | 17079.646 | 120994.752 | 8681.319 | 2.113 | 19.616 | 0.002 | 0.479 | 2000 | 10 | 24.315 | 23.652 | 23.034 | 22.451 | 21.893 | 21.372 | 20.876 | 20.39 | 19.937 | 19.51 | 19.091 | 18.693 | 18.32 | 17.953 | 17.603 | 17.272 | 16.946 | 16.63 | 16.331 | 16.037
21TR2789 |  | ------ | 50 | 147 | 6463.264 | 53053.555 | 3978.209 | 4.157 | 74.277 | 0.022 | 0.501 | 2000 | 10 | 89.946 | 87.815 | 85.798 | 83.874 | 82.035 | 80.29 | 78.618 | 77.02 | 75.493 | 74.026 | 72.611 | 71.26 | 69.956 | 68.696 | 67.487 | 66.312 | 65.177 | 64.09 | 63.033 | 62.007
21TR2789 |  | ------ | 50 | 147 | 6618.61 | 54788.931 | 4107.419 | 6.131 | 74.111 | 0.033 | 0.501 | 2000 | 10 | 89.787 | 87.655 | 85.639 | 83.71 | 81.873 | 80.121 | 78.453 | 76.856 | 75.321 | 73.853 | 72.443 | 71.085 | 69.78 | 68.526 | 67.312 | 66.145 | 65.016 | 63.928 | 62.873 | 61.856
21TR2789 |  | ------ | 50 | 147 | 6861.43 | 56449.316 | 4232.129 | 1.881 | 74.585 | 0.014 | 0.501 | 2000 | 10 | 90.325 | 88.185 | 86.151 | 84.22 | 82.383 | 80.618 | 78.94 | 77.328 | 75.812 | 74.346 | 72.926 | 71.555 | 70.244 | 68.979 | 67.76 | 66.585 | 65.449 | 64.357 | 63.305 | 62.281
21TR2790 |  | ------ | 50 | 150 | 54856.535 | 379669.859 | 10842.709 | 6.424 | 27.189 | 0.025 | 0.187 | 2000 | 10 | 34.32 | 33.268 | 32.293 | 31.384 | 30.537 | 29.74 | 28.989 | 28.276 | 27.601 | 26.958 | 26.349 | 25.768 | 25.214 | 24.693 | 24.202 | 23.726 | 23.265 | 22.822 | 22.391 | 21.971
21TR2790 |  | ------ | 50 | 150 | 52672.196 | 374347.978 | 10813.922 | 2.977 | 27.398 | 0.02 | 0.189 | 2000 | 10 | 34.539 | 33.502 | 32.525 | 31.615 | 30.764 | 29.969 | 29.213 | 28.497 | 27.818 | 27.176 | 26.566 | 25.98 | 25.423 | 24.894 | 24.392 | 23.911 | 23.446 | 22.998 | 22.567 | 22.148
21TR2790 |  | ------ | 50 | 150 | 56899.748 | 386006.177 | 10861.252 | 1.866 | 27.987 | 0.035 | 0.184 | 2000 | 10 | 35.37 | 34.289 | 33.272 | 32.335 | 31.459 | 30.623 | 29.845 | 29.111 | 28.408 | 27.752 | 27.13 | 26.515 | 25.952 | 25.416 | 24.885 | 24.387 | 23.915 | 23.447 | 23.005 | 22.595
21TR2791 |  | ------ | 50 | 147 | 5031.797 | 35539.315 | 2656.6 | 2.163 | 21.358 | 0.1 | 0.499 | 2000 | 10 | 25.504 | 24.958 | 24.432 | 23.929 | 23.454 | 22.991 | 22.544 | 22.1 | 21.683 | 21.303 | 20.925 | 20.566 | 20.227 | 19.898 | 19.583 | 19.272 | 18.97 | 18.679 | 18.4 | 18.131
21TR2791 |  | ------ | 50 | 147 | 5087.401 | 36130.933 | 2700.35 | 2.925 | 21.983 | 0.015 | 0.499 | 2000 | 10 | 26.195 | 25.63 | 25.093 | 24.571 | 24.077 | 23.607 | 23.154 | 22.724 | 22.317 | 21.932 | 21.545 | 21.169 | 20.82 | 20.483 | 20.153 | 19.831 | 19.525 | 19.226 | 18.944 | 18.665
21TR2791 |  | ------ | 50 | 147 | 5255.829 | 36572.369 | 2734.77 | 2.77 | 22.113 | 0.042 | 0.499 | 2000 | 10 | 26.357 | 25.786 | 25.24 | 24.725 | 24.234 | 23.755 | 23.303 | 22.866 | 22.453 | 22.045 | 21.662 | 21.294 | 20.944 | 20.608 | 20.272 | 19.947 | 19.638 | 19.338 | 19.052 | 18.765
21TR2792 |  | ------ | 50 | 147 | 31052.642 | 212409.105 | 10073.272 | 13.455 | 6.215 | 0.043 | 0.317 | 2000 | 10 | 7.81 | 7.58 | 7.368 | 7.167 | 6.979 | 6.805 | 6.637 | 6.471 | 6.317 | 6.169 | 6.032 | 5.9 | 5.772 | 5.649 | 5.531 | 5.427 | 5.329 | 5.228 | 5.122 | 5.021
21TR2792 |  | ------ | 50 | 147 | 32103.569 | 228968.101 | 10180.46 | 13.715 | 6.474 | 0.017 | 0.297 | 2000 | 10 | 8.14 | 7.901 | 7.68 | 7.467 | 7.269 | 7.082 | 6.908 | 6.739 | 6.581 | 6.431 | 6.283 | 6.145 | 6.013 | 5.878 | 5.754 | 5.637 | 5.528 | 5.424 | 5.328 | 5.226
21TR2792 |  | ------ | 50 | 147 | 34194.3 | 242729.18 | 10247.692 | 11.165 | 6.677 | 0.021 | 0.282 | 2000 | 10 | 8.411 | 8.148 | 7.912 | 7.705 | 7.503 | 7.309 | 7.123 | 6.948 | 6.785 | 6.632 | 6.476 | 6.331 | 6.191 | 6.064 | 5.941 | 5.838 | 5.725 | 5.601 | 5.488 | 5.386
21TR2793 |  | ------ | 50 | 147 | 22465.742 | 150882.786 | 9478.689 | 9.174 | 8.642 | 0.037 | 0.42 | 2000 | 10 | 10.741 | 10.444 | 10.168 | 9.905 | 9.649 | 9.411 | 9.194 | 8.985 | 8.784 | 8.593 | 8.417 | 8.246 | 8.072 | 7.904 | 7.753 | 7.601 | 7.455 | 7.318 | 7.186 | 7.06
21TR2793 |  | ------ | 50 | 147 | 26127.789 | 185133.879 | 9880.989 | 28.274 | 9.268 | 0.06 | 0.356 | 2000 | 10 | 11.533 | 11.212 | 10.908 | 10.618 | 10.346 | 10.096 | 9.855 | 9.632 | 9.417 | 9.217 | 9.024 | 8.833 | 8.644 | 8.466 | 8.302 | 8.145 | 7.988 | 7.835 | 7.696 | 7.566
21TR2793 |  | ------ | 50 | 147 | 29050.803 | 201235.844 | 9995.644 | 12.167 | 9.352 | 0.079 | 0.332 | 2000 | 10 | 11.649 | 11.326 | 11.017 | 10.729 | 10.452 | 10.194 | 9.952 | 9.722 | 9.508 | 9.299 | 9.099 | 8.906 | 8.718 | 8.537 | 8.369 | 8.212 | 8.056 | 7.909 | 7.762 | 7.618
21TR2794 |  | ------ | 50 | 148 | 108146.933 | 685465.132 | 11195.17 | 1.15 | 22.085 | 0.065 | 0.108 | 2000 | 10 | 31.944 | 30.062 | 28.444 | 27.03 | 25.786 | 24.69 | 23.714 | 22.836 | 22.047 | 21.337 | 20.68 | 20.072 | 19.515 | 18.997 | 18.508 | 18.043 | 17.61 | 17.201 | 16.816 | 16.444
21TR2794 |  | ------ | 50 | 148 | 109073.135 | 693894.532 | 11204.082 | 1.154 | 22.425 | 0.187 | 0.107 | 2000 | 10 | 32.618 | 30.659 | 28.968 | 27.54 | 26.246 | 25.101 | 24.093 | 23.201 | 22.404 | 21.665 | 20.982 | 20.358 | 19.771 | 19.227 | 18.723 | 18.243 | 17.785 | 17.349 | 16.93 | 16.52
21TR2794 |  | ------ | 50 | 148 | 107820.817 | 698735.461 | 11209.109 | 0.662 | 22.882 | 0.137 | 0.106 | 2000 | 10 | 33.462 | 31.447 | 29.704 | 28.183 | 26.851 | 25.669 | 24.619 | 23.693 | 22.849 | 22.076 | 21.366 | 20.71 | 20.109 | 19.557 | 19.041 | 18.569 | 18.134 | 17.725 | 17.33 | 16.94
21TR2795 |  | ------ | 50 | 146 | 31929.818 | 162870.163 | 10090.299 | 5.789 | 8.348 | 0.043 | 0.417 | 2000 | 10 | 10.424 | 10.127 | 9.848 | 9.589 | 9.342 | 9.106 | 8.886 | 8.681 | 8.485 | 8.298 | 8.115 | 7.941 | 7.775 | 7.618 | 7.471 | 7.323 | 7.177 | 7.045 | 6.914 | 6.786
21TR2795 |  | ------ | 50 | 146 | 33860.334 | 220505.347 | 10122.046 | 18.393 | 8.586 | 0.066 | 0.309 | 2000 | 10 | 10.731 | 10.427 | 10.144 | 9.871 | 9.609 | 9.364 | 9.14 | 8.932 | 8.729 | 8.533 | 8.346 | 8.168 | 7.993 | 7.83 | 7.673 | 7.468 | 7.326 | 7.187 | 7.052 | 6.924
21TR2795 |  | ------ | 50 | 146 | 33673.159 | 228971.807 | 10169.598 | 5.715 | 8.703 | 0.018 | 0.299 | 2000 | 10 | 10.9 | 10.572 | 10.27 | 9.998 | 9.743 | 9.502 | 9.273 | 9.06 | 8.854 | 8.654 | 8.462 | 8.276 | 8.099 | 7.932 | 7.779 | 7.643 | 7.494 | 7.351 | 7.213 | 7.083
21TR2796 |  | ------ | 50 | 150 | 108894.287 | 708321.153 | 11207.692 | 0.606 | 15.749 | 0.02 | 0.104 | 2000 | 10 | 24.855 | 23.008 | 21.41 | 20.054 | 18.881 | 17.852 | 16.956 | 16.165 | 15.456 | 14.852 | 14.313 | 13.823 | 13.374 | 12.963 | 12.6 | 12.283 | 11.944 | 11.63 | 11.344 | 11.079
21TR2796 |  | ------ | 50 | 150 | 111834.391 | 714866.884 | 11208.122 | 0.16 | 15.897 | 0.066 | 0.103 | 2000 | 10 | 25.159 | 23.243 | 21.624 | 20.239 | 19.051 | 18.037 | 17.147 | 16.359 | 15.663 | 15.046 | 14.485 | 13.969 | 13.505 | 13.085 | 12.702 | 12.353 | 12.034 | 11.727 | 11.44 | 11.166
21TR2796 |  | ------ | 50 | 150 | 109956.695 | 717513.554 | 11209.318 | 0.4 | 16.211 | 0.056 | 0.102 | 2000 | 10 | 25.621 | 23.657 | 21.994 | 20.578 | 19.367 | 18.309 | 17.395 | 16.615 | 15.92 | 15.301 | 14.775 | 14.31 | 13.853 | 13.427 | 13.031 | 12.663 | 12.321 | 12.005 | 11.71 | 11.388
21TR2797 |  | ------ | 50 | 152 | 43386.759 | 295798.926 | 10529.501 | 2.217 | 14.212 | 0.021 | 0.23 | 2000 | 10 | 18.103 | 17.542 | 17.013 | 16.518 | 16.054 | 15.622 | 15.211 | 14.793 | 14.43 | 14.088 | 13.763 | 13.457 | 13.164 | 12.88 | 12.597 | 12.31 | 12.046 | 11.81 | 11.583 | 11.366
21TR2797 |  | ------ | 50 | 152 | 45210.535 | 308696.437 | 10576.4 | 1.237 | 14.772 | 0.016 | 0.221 | 2000 | 10 | 18.784 | 18.193 | 17.647 | 17.141 | 16.671 | 16.227 | 15.804 | 15.402 | 15.019 | 14.649 | 14.294 | 13.957 | 13.643 | 13.351 | 13.075 | 12.811 | 12.558 | 12.313 | 12.07 | 11.832
21TR2797 |  | ------ | 50 | 152 | 47500.498 | 321242.354 | 10626.609 | 2.893 | 15.244 | 0.068 | 0.214 | 2000 | 10 | 19.42 | 18.801 | 18.226 | 17.682 | 17.157 | 16.671 | 16.241 | 15.87 | 15.501 | 15.114 | 14.753 | 14.412 | 14.096 | 13.781 | 13.479 | 13.198 | 12.926 | 12.676 | 12.432 | 12.189
21TR2798 |  | ------ | 50 | 148 | 2901.843 | 21663.321 | 1626.73 | 18.791 | 4.311 | 0.003 | 0.498 | 2000 | 10 | 5.263 | 5.134 | 5.005 | 4.896 | 4.787 | 4.685 | 4.58 | 4.478 | 4.388 | 4.299 | 4.217 | 4.131 | 4.047 | 3.969 | 3.891 | 3.829 | 3.763 | 3.7 | 3.636 | 3.572
21TR2798 |  | ------ | 50 | 148 | 3704.198 | 26451.016 | 1988.984 | 16.556 | 4.587 | 0.038 | 0.499 | 2000 | 10 | 5.566 | 5.464 | 5.313 | 5.16 | 5.055 | 4.942 | 4.842 | 4.748 | 4.658 | 4.556 | 4.456 | 4.365 | 4.289 | 4.205 | 4.135 | 4.105 | 4.037 | 3.968 | 3.898 | 3.829
21TR2798 |  | ------ | 50 | 148 | 4299.873 | 30101.645 | 2265.189 | 12.875 | 4.82 | 0.007 | 0.499 | 2000 | 10 | 5.875 | 5.721 | 5.59 | 5.462 | 5.335 | 5.216 | 5.105 | 4.999 | 4.896 | 4.795 | 4.698 | 4.611 | 4.524 | 4.452 | 4.381 | 4.303 | 4.227 | 4.146 | 4.07 | 4.003
21TR2799 |  | ------ | 50 | 144 | 17391.767 | 106852.147 | 8834.036 | 19.071 | 3.914 | 0.008 | 0.564 | 2000 | 10 | 4.904 | 4.763 | 4.64 | 4.515 | 4.394 | 4.279 | 4.172 | 4.069 | 3.977 | 3.888 | 3.801 | 3.72 | 3.639 | 3.568 | 3.498 | 3.423 | 3.36 | 3.293 | 3.228 | 3.169
21TR2799 |  | ------ | 50 | 144 | 21813.969 | 155736.709 | 9480.857 | 15.978 | 4.257 | 0.024 | 0.415 | 2000 | 10 | 5.346 | 5.191 | 5.045 | 4.906 | 4.773 | 4.654 | 4.539 | 4.426 | 4.325 | 4.227 | 4.133 | 4.041 | 3.954 | 3.872 | 3.786 | 3.709 | 3.642 | 3.573 | 3.513 | 3.463
21TR2799 |  | ------ | 50 | 144 | 24956.086 | 174675.218 | 9746.698 | 17.768 | 4.502 | 0.02 | 0.38 | 2000 | 10 | 5.659 | 5.495 | 5.341 | 5.194 | 5.062 | 4.947 | 4.82 | 4.703 | 4.579 | 4.466 | 4.367 | 4.275 | 4.187 | 4.1 | 4.01 | 3.926 | 3.844 | 3.773 | 3.703 | 3.631
21TR2800 |  | ------ | 50 | 105 | 3301.713 | 34226.033 | 1826.408 | 9.159 | 4.073 | 0.049 | 0.499 | 2000 | 10 | 5.053 | 4.877 | 4.754 | 4.645 | 4.541 | 4.437 | 4.349 | 4.254 | 4.148 | 4.055 | 3.966 | 3.883 | 3.8 | 3.721 | 3.644 | 3.574 | 3.507 | 3.442 | 3.381 | 3.319
21TR2800 |  | ------ | 50 | 105 | 4227.227 | 42663.135 | 2279.139 | 15.694 | 4.728 | 0.069 | 0.499 | 2000 | 10 | 5.838 | 5.684 | 5.54 | 5.401 | 5.267 | 5.146 | 5.029 | 4.916 | 4.81 | 4.708 | 4.607 | 4.505 | 4.415 | 4.333 | 4.249 | 4.166 | 4.09 | 4.019 | 3.95 | 3.881
21TR2800 |  | ------ | 50 | 105 | 4854.511 | 47928.831 | 2562.394 | 13.556 | 5.029 | 0.081 | 0.5 | 2000 | 10 | 6.213 | 6.046 | 5.894 | 5.746 | 5.607 | 5.473 | 5.356 | 5.235 | 5.109 | 4.999 | 4.898 | 4.788 | 4.695 | 4.605 | 4.51 | 4.437 | 4.357 | 4.268 | 4.195 | 4.125
21TR2801 |  | ------ | 50 | 148 | 39508.59 | 270124.557 | 10383.515 | 3.259 | 11.003 | 0.032 | 0.255 | 2000 | 10 | 13.757 | 13.362 | 12.999 | 12.648 | 12.315 | 12.003 | 11.71 | 11.429 | 11.164 | 10.915 | 10.68 | 10.457 | 10.238 | 10.033 | 9.838 | 9.644 | 9.46 | 9.285 | 9.115 | 8.953
21TR2801 |  | ------ | 50 | 148 | 44046.257 | 297019.804 | 10497.984 | 1.466 | 11.485 | 0.032 | 0.234 | 2000 | 10 | 14.426 | 14.002 | 13.61 | 13.241 | 12.891 | 12.556 | 12.242 | 11.944 | 11.663 | 11.399 | 11.142 | 10.902 | 10.673 | 10.457 | 10.247 | 10.041 | 9.843 | 9.656 | 9.475 | 9.298
21TR2801 |  | ------ | 50 | 148 | 47375.066 | 317382.489 | 10574.907 | 3.124 | 11.879 | 0.025 | 0.221 | 2000 | 10 | 14.935 | 14.482 | 14.063 | 13.672 | 13.351 | 13.006 | 12.68 | 12.372 | 12.075 | 11.794 | 11.532 | 11.278 | 11.033 | 10.803 | 10.587 | 10.378 | 10.175 | 9.978 | 9.786 | 9.601
21TR2802 |  | ------ | 50 | 148 | 184583.851 | 1133803.597 | 11317.126 | 0.332 | 41.291 | 0.216 | 0.066 | 2000 | 10 | 78.877 | 71.768 | 65.494 | 59.958 | 55.057 | 50.707 | 46.84 | 43.402 | 40.34 | 37.604 | 35.176 | 33 | 31.041 | 29.284 | 27.696 | 26.267 | 24.98 | 23.819 | 22.762 | 21.793
21TR2802 |  | ------ | 50 | 148 | 193047.639 | 1148714.83 | 11323.109 | 0.633 | 42.073 | 0.079 | 0.065 | 2000 | 10 | 80.164 | 73.004 | 66.668 | 61.053 | 56.082 | 51.675 | 47.757 | 44.266 | 41.157 | 38.384 | 35.901 | 33.687 | 31.691 | 29.898 | 28.29 | 26.84 | 25.526 | 24.326 | 23.24 | 22.249
21TR2802 |  | ------ | 50 | 148 | 190490.494 | 1177690.484 | 11331.871 | 0.5 | 45.135 | 0.164 | 0.064 | 2000 | 10 | 86.084 | 78.468 | 71.714 | 65.729 | 60.396 | 55.644 | 51.397 | 47.612 | 44.24 | 41.214 | 38.497 | 36.07 | 33.893 | 31.94 | 30.178 | 28.579 | 27.12 | 25.798 | 24.61 | 23.529
21TR2803 |  | ------ | 61 | 144 | 105.918 | 1129.512 | 554.623 | 1.424 | 4.476 | 0.005 | 4.983 | 2000 | 10 | 5.536 | 5.388 | 5.25 | 5.121 | 4.993 | 4.882 | 4.765 | 4.655 | 4.558 | 4.459 | 4.358 | 4.264 | 4.177 | 4.096 | 4.016 | 3.938 | 3.867 | 3.796 | 3.735 | 3.672
21TR2803 |  | ------ | 61 | 144 | 117.451 | 1240.235 | 608.785 | 1.512 | 4.505 | 0.007 | 4.981 | 2000 | 10 | 5.56 | 5.407 | 5.271 | 5.144 | 5.022 | 4.901 | 4.788 | 4.678 | 4.571 | 4.478 | 4.387 | 4.297 | 4.217 | 4.13 | 4.07 | 3.992 | 3.898 | 3.824 | 3.758 | 3.697
21TR2803 |  | ------ | 61 | 144 | 122.258 | 1289.036 | 632.769 | 1.283 | 4.481 | 0.007 | 4.981 | 2000 | 10 | 5.53 | 5.38 | 5.243 | 5.117 | 4.995 | 4.876 | 4.765 | 4.663 | 4.557 | 4.459 | 4.368 | 4.274 | 4.184 | 4.107 | 4.031 | 3.958 | 3.885 | 3.813 | 3.743 | 3.679
21TR2804 |  | ------ | 50 | 144 | 1194.154 | 8946.06 | 6549.353 | 8.6 | 7.932 | 0.007 | 4.991 | 2000 | 10 | 9.886 | 9.612 | 9.356 | 9.113 | 8.882 | 8.663 | 8.456 | 8.257 | 8.066 | 7.884 | 7.711 | 7.548 | 7.393 | 7.242 | 7.095 | 6.955 | 6.818 | 6.687 | 6.563 | 6.442
21TR2804 |  | ------ | 50 | 144 | 1280.015 | 9048.563 | 6624.638 | 2.338 | 7.924 | 0 | 4.991 | 2000 | 10 | 9.874 | 9.601 | 9.346 | 9.102 | 8.872 | 8.654 | 8.447 | 8.249 | 8.061 | 7.88 | 7.709 | 7.543 | 7.385 | 7.233 | 7.086 | 6.947 | 6.813 | 6.681 | 6.557 | 6.436
21TR2804 |  | ------ | 50 | 144 | 1287.106 | 9080.761 | 6648.817 | 5.871 | 7.915 | 0.002 | 4.992 | 2000 | 10 | 9.859 | 9.59 | 9.333 | 9.091 | 8.861 | 8.644 | 8.437 | 8.24 | 8.05 | 7.871 | 7.698 | 7.535 | 7.377 | 7.225 | 7.08 | 6.94 | 6.807 | 6.678 | 6.555 | 6.435
21TR2805 |  | ------ | 50 | 146 | 251.317 | 1799.673 | 1336.571 | 7.811 | 5.342 | 0.016 | 4.994 | 2000 | 10 | 6.568 | 6.399 | 6.24 | 6.088 | 5.944 | 5.807 | 5.677 | 5.551 | 5.434 | 5.318 | 5.209 | 5.105 | 5.004 | 4.907 | 4.812 | 4.723 | 4.638 | 4.554 | 4.474 | 4.395
21TR2805 |  | ------ | 50 | 146 | 286.47 | 2008.584 | 1491.921 | 4.356 | 5.4 | 0.003 | 4.995 | 2000 | 10 | 6.642 | 6.47 | 6.306 | 6.153 | 6.007 | 5.869 | 5.74 | 5.613 | 5.491 | 5.377 | 5.263 | 5.157 | 5.057 | 4.959 | 4.866 | 4.773 | 4.686 | 4.602 | 4.519 | 4.44
21TR2805 |  | ------ | 50 | 146 | 306.903 | 2116.13 | 1572.383 | 1.059 | 5.418 | 0.001 | 4.996 | 2000 | 10 | 6.667 | 6.494 | 6.331 | 6.178 | 6.03 | 5.889 | 5.758 | 5.631 | 5.509 | 5.395 | 5.282 | 5.175 | 5.072 | 4.973 | 4.879 | 4.788 | 4.702 | 4.618 | 4.537 | 4.457
21TR2806 |  | ------ | 50 | 140 | 154.953 | 1180.434 | 839.499 | 4.216 | 7.194 | 0.023 | 4.987 | 2000 | 10 | 8.727 | 8.514 | 8.314 | 8.126 | 7.95 | 7.776 | 7.612 | 7.46 | 7.311 | 7.169 | 7.031 | 6.896 | 6.772 | 6.651 | 6.537 | 6.42 | 6.313 | 6.207 | 6.104 | 6.004
21TR2806 |  | ------ | 50 | 140 | 172.958 | 1245.578 | 885.505 | 0.046 | 7.523 | 0.008 | 4.985 | 2000 | 10 | 9.146 | 8.921 | 8.705 | 8.505 | 8.315 | 8.135 | 7.966 | 7.803 | 7.65 | 7.497 | 7.351 | 7.214 | 7.078 | 6.945 | 6.825 | 6.706 | 6.591 | 6.482 | 6.376 | 6.273
21TR2806 |  | ------ | 50 | 140 | 172.932 | 1239.826 | 881.533 | 0.459 | 7.614 | 0.006 | 4.986 | 2000 | 10 | 9.249 | 9.026 | 8.817 | 8.615 | 8.422 | 8.237 | 8.064 | 7.899 | 7.739 | 7.587 | 7.437 | 7.296 | 7.162 | 7.03 | 6.903 | 6.788 | 6.668 | 6.557 | 6.45 | 6.341
21TR2807 |  | ------ | 50 | 137 | 178.585 | 1318.312 | 917.647 | 0.308 | 8.01 | 0.006 | 4.988 | 2000 | 10 | 9.631 | 9.413 | 9.2 | 8.998 | 8.809 | 8.633 | 8.46 | 8.298 | 8.137 | 7.986 | 7.844 | 7.703 | 7.562 | 7.435 | 7.308 | 7.184 | 7.067 | 6.953 | 6.844 | 6.739
21TR2807 |  | ------ | 50 | 137 | 180.338 | 1319.312 | 918.337 | 0.229 | 8.004 | 0.008 | 4.988 | 2000 | 10 | 9.622 | 9.404 | 9.197 | 8.999 | 8.806 | 8.625 | 8.453 | 8.289 | 8.134 | 7.978 | 7.829 | 7.688 | 7.556 | 7.427 | 7.306 | 7.186 | 7.064 | 6.948 | 6.84 | 6.737
21TR2807 |  | ------ | 50 | 137 | 178.906 | 1308.341 | 910.868 | 0.51 | 7.978 | 0.002 | 4.989 | 2000 | 10 | 9.592 | 9.374 | 9.165 | 8.968 | 8.78 | 8.603 | 8.429 | 8.26 | 8.103 | 7.955 | 7.811 | 7.668 | 7.532 | 7.405 | 7.283 | 7.162 | 7.038 | 6.925 | 6.815 | 6.712
21TR2808 |  | ------ | 50 | 145 | 632.6 | 4357.913 | 3230.956 | 0.754 | 5.113 | 0.004 | 5.02 | 2000 | 10 | 6.333 | 6.163 | 6.004 | 5.851 | 5.707 | 5.571 | 5.442 | 5.317 | 5.198 | 5.086 | 4.979 | 4.875 | 4.776 | 4.68 | 4.59 | 4.503 | 4.416 | 4.336 | 4.257 | 4.179
21TR2808 |  | ------ | 50 | 145 | 634.805 | 4359.633 | 3230.797 | 0.092 | 5.092 | 0.004 | 5.018 | 2000 | 10 | 6.31 | 6.141 | 5.981 | 5.827 | 5.684 | 5.549 | 5.421 | 5.296 | 5.177 | 5.066 | 4.959 | 4.857 | 4.757 | 4.661 | 4.57 | 4.482 | 4.398 | 4.318 | 4.24 | 4.165
21TR2808 |  | ------ | 50 | 145 | 633.625 | 4357.293 | 3227.968 | 0.56 | 5.091 | 0.008 | 5.016 | 2000 | 10 | 6.308 | 6.138 | 5.978 | 5.828 | 5.685 | 5.548 | 5.418 | 5.296 | 5.177 | 5.064 | 4.957 | 4.854 | 4.755 | 4.66 | 4.569 | 4.481 | 4.395 | 4.314 | 4.236 | 4.16
21TR2809 |  | ------ | 50 | 145 | 1657.986 | 11648.34 | 8263.737 | 7.288 | 7.08 | 0.003 | 4.803 | 2000 | 10 | 8.901 | 8.644 | 8.402 | 8.175 | 7.959 | 7.754 | 7.562 | 7.376 | 7.202 | 7.035 | 6.877 | 6.724 | 6.577 | 6.437 | 6.303 | 6.174 | 6.049 | 5.93 | 5.815 | 5.703
21TR2809 |  | ------ | 50 | 145 | 1665.921 | 11641.489 | 8261.612 | 5.761 | 7.063 | 0.001 | 4.805 | 2000 | 10 | 8.881 | 8.626 | 8.385 | 8.157 | 7.943 | 7.742 | 7.55 | 7.365 | 7.186 | 7.016 | 6.857 | 6.708 | 6.561 | 6.42 | 6.287 | 6.158 | 6.034 | 5.914 | 5.8 | 5.689
21TR2809 |  | ------ | 50 | 145 | 1677.146 | 11707.389 | 8295.637 | 1.771 | 7.048 | 0.003 | 4.798 | 2000 | 10 | 8.861 | 8.608 | 8.368 | 8.142 | 7.927 | 7.723 | 7.531 | 7.347 | 7.171 | 7.003 | 6.844 | 6.69 | 6.545 | 6.406 | 6.269 | 6.141 | 6.019 | 5.9 | 5.789 | 5.679
21TR2810 |  | ------ | 50 | 147 | 430.811 | 2936.229 | 2200.441 | 0.291 | 6.024 | 0.001 | 5.005 | 2000 | 10 | 7.384 | 7.195 | 7.018 | 6.849 | 6.689 | 6.536 | 6.392 | 6.254 | 6.122 | 5.998 | 5.877 | 5.761 | 5.65 | 5.541 | 5.439 | 5.342 | 5.246 | 5.155 | 5.065 | 4.98
21TR2810 |  | ------ | 50 | 147 | 431.281 | 2926.118 | 2193.34 | 0.622 | 6.038 | 0.002 | 5.006 | 2000 | 10 | 7.397 | 7.21 | 7.031 | 6.861 | 6.702 | 6.552 | 6.408 | 6.269 | 6.137 | 6.011 | 5.889 | 5.773 | 5.662 | 5.556 | 5.455 | 5.354 | 5.259 | 5.165 | 5.076 | 4.991
21TR2810 |  | ------ | 50 | 147 | 429.407 | 2909.833 | 2180.811 | 1.098 | 6.037 | 0.001 | 5.005 | 2000 | 10 | 7.397 | 7.209 | 7.031 | 6.864 | 6.704 | 6.552 | 6.407 | 6.268 | 6.134 | 6.008 | 5.888 | 5.774 | 5.662 | 5.555 | 5.451 | 5.352 | 5.256 | 5.164 | 5.076 | 4.989
21TR2811 |  | ------ | 50 | 146 | 772.676 | 5640.639 | 4217.909 | 24.042 | 9.283 | 0.025 | 5.028 | 2000 | 10 | 11.587 | 11.266 | 10.961 | 10.675 | 10.403 | 10.145 | 9.9 | 9.667 | 9.444 | 9.229 | 9.026 | 8.832 | 8.644 | 8.466 | 8.295 | 8.13 | 7.97 | 7.819 | 7.67 | 7.525
21TR2811 |  | ------ | 50 | 146 | 874.679 | 6071.741 | 4544.878 | 0.371 | 9.655 | 0.001 | 5.033 | 2000 | 10 | 12.05 | 11.716 | 11.401 | 11.104 | 10.82 | 10.551 | 10.295 | 10.052 | 9.82 | 9.6 | 9.388 | 9.185 | 8.992 | 8.805 | 8.627 | 8.455 | 8.29 | 8.13 | 7.978 | 7.831
21TR2811 |  | ------ | 50 | 146 | 877.196 | 6070.431 | 4543.481 | 0.726 | 9.646 | 0.001 | 5.033 | 2000 | 10 | 12.038 | 11.706 | 11.391 | 11.093 | 10.81 | 10.541 | 10.287 | 10.044 | 9.813 | 9.593 | 9.379 | 9.178 | 8.984 | 8.797 | 8.619 | 8.448 | 8.282 | 8.123 | 7.971 | 7.823
21TR2812 |  | ------ | 50 | 146 | 3037.693 | 21046.767 | 1557.918 | 0.48 | 6.6 | 0.011 | 0.498 | 2000 | 10 | 8.332 | 8.08 | 7.871 | 7.655 | 7.443 | 7.259 | 7.065 | 6.876 | 6.71 | 6.529 | 6.38 | 6.252 | 6.106 | 5.98 | 5.872 | 5.748 | 5.632 | 5.536 | 5.413 | 5.3
21TR2812 |  | ------ | 50 | 146 | 3035.485 | 21018.187 | 1556.441 | 3.153 | 6.592 | 0.018 | 0.498 | 2000 | 10 | 8.329 | 8.08 | 7.843 | 7.639 | 7.43 | 7.221 | 7.045 | 6.868 | 6.696 | 6.542 | 6.399 | 6.247 | 6.101 | 5.974 | 5.839 | 5.712 | 5.609 | 5.499 | 5.384 | 5.298
21TR2812 |  | ------ | 50 | 146 | 3025.248 | 20948.133 | 1551.112 | 0.182 | 6.599 | 0.009 | 0.498 | 2000 | 10 | 8.335 | 8.08 | 7.844 | 7.642 | 7.427 | 7.224 | 7.055 | 6.871 | 6.706 | 6.562 | 6.405 | 6.261 | 6.13 | 5.986 | 5.863 | 5.749 | 5.624 | 5.516 | 5.411 | 5.307
21TR2813 |  | ------ | 50 | 147 | 1934.964 | 13898.289 | 1034.565 | 1.041 | 16.4 | 0.003 | 0.497 | 2000 | 10 | 19.965 | 19.479 | 19.008 | 18.564 | 18.151 | 17.756 | 17.372 | 17.008 | 16.662 | 16.334 | 16.021 | 15.705 | 15.415 | 15.134 | 14.861 | 14.603 | 14.348 | 14.105 | 13.876 | 13.648
21TR2813 |  | ------ | 50 | 147 | 1981.563 | 14000.368 | 1042.332 | 0.277 | 16.464 | 0.007 | 0.497 | 2000 | 10 | 20.035 | 19.532 | 19.073 | 18.647 | 18.21 | 17.815 | 17.431 | 17.056 | 16.724 | 16.381 | 16.06 | 15.761 | 15.464 | 15.183 | 14.927 | 14.679 | 14.429 | 14.179 | 13.935 | 13.684
21TR2813 |  | ------ | 50 | 147 | 1991.715 | 14061.624 | 1046.823 | 0.043 | 16.44 | 0.004 | 0.497 | 2000 | 10 | 20.026 | 19.527 | 19.063 | 18.628 | 18.201 | 17.806 | 17.424 | 17.049 | 16.703 | 16.372 | 16.045 | 15.742 | 15.453 | 15.172 | 14.901 | 14.635 | 14.373 | 14.128 | 13.892 | 13.667
21TR2814 |  | ------ | 50 | 150 | 5716.157 | 40113.599 | 3063.39 | 5.665 | 23.209 | 0.016 | 0.5 | 2000 | 10 | 28.264 | 27.577 | 26.925 | 26.29 | 25.699 | 25.138 | 24.595 | 24.085 | 23.596 | 23.119 | 22.662 | 22.229 | 21.815 | 21.411 | 21.014 | 20.646 | 20.287 | 19.939 | 19.601 | 19.273
21TR2814 |  | ------ | 50 | 150 | 5762.976 | 40415.643 | 3086.143 | 2.222 | 23.402 | 0.004 | 0.5 | 2000 | 10 | 28.5 | 27.801 | 27.137 | 26.508 | 25.917 | 25.353 | 24.813 | 24.292 | 23.789 | 23.31 | 22.856 | 22.424 | 21.998 | 21.592 | 21.208 | 20.82 | 20.454 | 20.104 | 19.754 | 19.435
21TR2814 |  | ------ | 50 | 150 | 5783.479 | 40488.855 | 3092.366 | 1.717 | 23.471 | 0.015 | 0.5 | 2000 | 10 | 28.583 | 27.877 | 27.22 | 26.59 | 25.984 | 25.424 | 24.881 | 24.357 | 23.859 | 23.383 | 22.927 | 22.485 | 22.06 | 21.655 | 21.265 | 20.882 | 20.51 | 20.162 | 19.826 | 19.509
21TR2815 |  | ------ | 50 | 143 | 1688.491 | 12598.903 | 8684.765 | 2.811 | 23.546 | 0.011 | 4.732 | 2000 | 10 | 28.546 | 27.855 | 27.2 | 26.582 | 25.992 | 25.434 | 24.901 | 24.393 | 23.909 | 23.444 | 23.002 | 22.575 | 22.165 | 21.77 | 21.393 | 21.029 | 20.679 | 20.342 | 20.016 | 19.701
21TR2815 |  | ------ | 50 | 143 | 1734.6 | 12884.381 | 8824.584 | 9.225 | 23.698 | 0.017 | 4.702 | 2000 | 10 | 28.74 | 28.045 | 27.383 | 26.757 | 26.164 | 25.601 | 25.065 | 24.552 | 24.063 | 23.595 | 23.148 | 22.719 | 22.305 | 21.908 | 21.527 | 21.161 | 20.804 | 20.463 | 20.136 | 19.816
21TR2815 |  | ------ | 50 | 143 | 1750.099 | 12940.265 | 8851.323 | 5.618 | 23.723 | 0.017 | 4.696 | 2000 | 10 | 28.814 | 28.116 | 27.451 | 26.819 | 26.22 | 25.649 | 25.103 | 24.581 | 24.089 | 23.62 | 23.171 | 22.741 | 22.325 | 21.929 | 21.55 | 21.181 | 20.827 | 20.485 | 20.156 | 19.835
21TR2816 |  | ------ | 50 | 148 | 20270.381 | 141883.518 | 9238.629 | 10.656 | 20.643 | 0.034 | 0.432 | 2000 | 10 | 25.901 | 25.146 | 24.43 | 23.774 | 23.151 | 22.578 | 22.048 | 21.524 | 21.013 | 20.532 | 20.054 | 19.595 | 19.179 | 18.779 | 18.393 | 18.023 | 17.674 | 17.341 | 17.027 | 16.712
21TR2816 |  | ------ | 50 | 148 | 20370.399 | 143988.068 | 9277.486 | 2.528 | 20.852 | 0.019 | 0.427 | 2000 | 10 | 26.144 | 25.402 | 24.703 | 24.033 | 23.403 | 22.822 | 22.263 | 21.734 | 21.226 | 20.733 | 20.263 | 19.815 | 19.383 | 18.976 | 18.598 | 18.231 | 17.867 | 17.517 | 17.177 | 16.849
21TR2816 |  | ------ | 50 | 148 | 20458.079 | 145893.596 | 9322.134 | 4.694 | 21.162 | 0.012 | 0.424 | 2000 | 10 | 26.538 | 25.778 | 25.053 | 24.373 | 23.736 | 23.141 | 22.583 | 22.041 | 21.517 | 21.024 | 20.545 | 20.095 | 19.676 | 19.265 | 18.905 | 18.529 | 18.14 | 17.789 | 17.444 | 17.045
21TR2817 |  | ------ | 50 | 145 | 11075.664 | 80741.789 | 5995.772 | 12.888 | 15.463 | 0.01 | 0.503 | 2000 | 10 | 19.435 | 18.86 | 18.323 | 17.855 | 17.366 | 16.925 | 16.521 | 16.112 | 15.746 | 15.385 | 15.032 | 14.694 | 14.369 | 14.071 | 13.773 | 13.516 | 13.246 | 12.978 | 12.743 | 12.498
21TR2817 |  | ------ | 50 | 145 | 11525.681 | 83404.875 | 6193.129 | 9.996 | 15.907 | 0.014 | 0.503 | 2000 | 10 | 19.964 | 19.4 | 18.846 | 18.348 | 17.874 | 17.418 | 16.983 | 16.564 | 16.184 | 15.805 | 15.44 | 15.122 | 14.803 | 14.48 | 14.158 | 13.894 | 13.614 | 13.332 | 13.082 | 12.837
21TR2817 |  | ------ | 50 | 145 | 11741.572 | 84229.527 | 6256.386 | 2.632 | 16.087 | 0.014 | 0.503 | 2000 | 10 | 20.19 | 19.617 | 19.073 | 18.557 | 18.09 | 17.631 | 17.17 | 16.755 | 16.372 | 16.001 | 15.638 | 15.293 | 14.957 | 14.647 | 14.34 | 14.036 | 13.772 | 13.504 | 13.229 | 12.976
21TR2818 |  | ------ | 50 | 148 | 17748.905 | 127826.737 | 8922.585 | 2.651 | 15.016 | 0.018 | 0.463 | 2000 | 10 | 18.768 | 18.241 | 17.738 | 17.277 | 16.831 | 16.394 | 16.013 | 15.64 | 15.274 | 14.929 | 14.597 | 14.271 | 13.984 | 13.683 | 13.414 | 13.158 | 12.887 | 12.635 | 12.4 | 12.151
21TR2818 |  | ------ | 50 | 148 | 18385.448 | 129082.107 | 8963.538 | 7.721 | 15.14 | 0.022 | 0.461 | 2000 | 10 | 18.934 | 18.399 | 17.878 | 17.415 | 16.98 | 16.554 | 16.136 | 15.752 | 15.393 | 15.044 | 14.715 | 14.391 | 14.101 | 13.796 | 13.516 | 13.25 | 12.992 | 12.748 | 12.495 | 12.265
21TR2818 |  | ------ | 50 | 148 | 18884.7 | 130647.469 | 9013.837 | 7.874 | 15.279 | 0.019 | 0.458 | 2000 | 10 | 19.127 | 18.583 | 18.06 | 17.571 | 17.12 | 16.699 | 16.292 | 15.92 | 15.545 | 15.193 | 14.864 | 14.535 | 14.23 | 13.928 | 13.632 | 13.372 | 13.116 | 12.861 | 12.619 | 12.385
21TR2819 |  | ------ | 50 | 146 | 15506.7 | 110512.328 | 8055.79 | 11.466 | 14.669 | 0.01 | 0.49 | 2000 | 10 | 18.237 | 17.728 | 17.265 | 16.831 | 16.401 | 15.988 | 15.626 | 15.262 | 14.91 | 14.583 | 14.275 | 13.975 | 13.693 | 13.419 | 13.149 | 12.883 | 12.635 | 12.405 | 12.173 | 11.97
21TR2819 |  | ------ | 50 | 146 | 15768.596 | 111295.763 | 8099.019 | 3.663 | 14.723 | 0.01 | 0.489 | 2000 | 10 | 18.287 | 17.805 | 17.329 | 16.874 | 16.458 | 16.049 | 15.662 | 15.32 | 14.972 | 14.629 | 14.333 | 14.033 | 13.74 | 13.467 | 13.196 | 12.937 | 12.695 | 12.445 | 12.229 | 12.01
21TR2819 |  | ------ | 50 | 146 | 15808.93 | 111543.68 | 8111.255 | 12.792 | 14.854 | 0.013 | 0.489 | 2000 | 10 | 18.445 | 17.943 | 17.477 | 17.037 | 16.605 | 16.203 | 15.828 | 15.474 | 15.116 | 14.785 | 14.468 | 14.168 | 13.886 | 13.597 | 13.336 | 13.044 | 12.793 | 12.591 | 12.36 | 12.148
21TR2820 |  | ------ | 50 | 145 | 13588.841 | 97177.267 | 7184.812 | 15.964 | 14.812 | 0.025 | 0.501 | 2000 | 10 | 18.602 | 18.064 | 17.558 | 17.094 | 16.64 | 16.221 | 15.827 | 15.436 | 15.069 | 14.72 | 14.387 | 14.073 | 13.76 | 13.463 | 13.2 | 12.931 | 12.668 | 12.418 | 12.178 | 11.946
21TR2820 |  | ------ | 50 | 145 | 13776.184 | 98629.541 | 7277.656 | 6.125 | 14.947 | 0.006 | 0.5 | 2000 | 10 | 18.786 | 18.256 | 17.746 | 17.255 | 16.804 | 16.382 | 15.96 | 15.573 | 15.222 | 14.861 | 14.513 | 14.206 | 13.886 | 13.59 | 13.312 | 13.031 | 12.785 | 12.543 | 12.286 | 12.064
21TR2820 |  | ------ | 50 | 145 | 13932.02 | 99024.767 | 7297.894 | 7.36 | 15.007 | 0.015 | 0.499 | 2000 | 10 | 18.856 | 18.312 | 17.809 | 17.326 | 16.86 | 16.433 | 16.028 | 15.637 | 15.265 | 14.92 | 14.587 | 14.256 | 13.95 | 13.66 | 13.375 | 13.088 | 12.816 | 12.567 | 12.335 | 12.107
21TR2821 |  | ------ | 50 | 146 | 18073.627 | 132911.07 | 9038.994 | 12.847 | 11.891 | 0.015 | 0.457 | 2000 | 10 | 14.922 | 14.5 | 14.104 | 13.716 | 13.347 | 12.988 | 12.666 | 12.371 | 12.091 | 11.83 | 11.561 | 11.299 | 11.075 | 10.824 | 10.593 | 10.379 | 10.188 | 9.983 | 9.797 | 9.617
21TR2821 |  | ------ | 50 | 146 | 20066.765 | 141737.323 | 9235.451 | 5.833 | 12.262 | 0.007 | 0.438 | 2000 | 10 | 15.388 | 14.949 | 14.531 | 14.13 | 13.752 | 13.398 | 13.075 | 12.774 | 12.474 | 12.178 | 11.914 | 11.656 | 11.413 | 11.162 | 10.915 | 10.705 | 10.504 | 10.301 | 10.103 | 9.917
21TR2821 |  | ------ | 50 | 146 | 20557.027 | 144927.536 | 9301.621 | 4.498 | 12.412 | 0.007 | 0.432 | 2000 | 10 | 15.583 | 15.139 | 14.709 | 14.312 | 13.936 | 13.579 | 13.242 | 12.92 | 12.611 | 12.323 | 12.05 | 11.782 | 11.526 | 11.293 | 11.067 | 10.841 | 10.634 | 10.434 | 10.237 | 10.038
21TR2822 |  | ------ | 50 | 146 | 14619.26 | 100345.64 | 7426.149 | 3.912 | 8.293 | 0.013 | 0.498 | 2000 | 10 | 10.393 | 10.093 | 9.821 | 9.56 | 9.31 | 9.087 | 8.854 | 8.631 | 8.427 | 8.232 | 8.044 | 7.871 | 7.704 | 7.556 | 7.388 | 7.24 | 7.119 | 7.001 | 6.84 | 6.712
21TR2822 |  | ------ | 50 | 146 | 14793.149 | 103065.487 | 7598.492 | 7.764 | 8.376 | 0.012 | 0.496 | 2000 | 10 | 10.527 | 10.211 | 9.915 | 9.659 | 9.408 | 9.163 | 8.935 | 8.717 | 8.523 | 8.332 | 8.141 | 7.959 | 7.793 | 7.634 | 7.475 | 7.321 | 7.177 | 7.038 | 6.902 | 6.775
21TR2822 |  | ------ | 50 | 146 | 14985.36 | 104651.481 | 7701.813 | 19.879 | 8.469 | 0.029 | 0.495 | 2000 | 10 | 10.603 | 10.307 | 10.005 | 9.727 | 9.492 | 9.245 | 9.01 | 8.803 | 8.599 | 8.41 | 8.229 | 8.046 | 7.88 | 7.724 | 7.561 | 7.397 | 7.248 | 7.101 | 6.964 | 6.838
21TR2823 |  | ------ | 50 | 147 | 4580.235 | 32551.376 | 2432.727 | 1.688 | 13.511 | 0.007 | 0.499 | 2000 | 10 | 16.819 | 16.364 | 15.922 | 15.513 | 15.121 | 14.75 | 14.397 | 14.058 | 13.744 | 13.426 | 13.127 | 12.86 | 12.597 | 12.336 | 12.093 | 11.855 | 11.629 | 11.417 | 11.197 | 10.997
21TR2823 |  | ------ | 50 | 147 | 4609.837 | 32559.461 | 2434.938 | 1.517 | 13.407 | 0.007 | 0.499 | 2000 | 10 | 16.711 | 16.239 | 15.821 | 15.413 | 15.015 | 14.645 | 14.29 | 13.945 | 13.634 | 13.326 | 13.051 | 12.76 | 12.5 | 12.261 | 12.024 | 11.791 | 11.549 | 11.327 | 11.112 | 10.906
21TR2823 |  | ------ | 50 | 147 | 4632.375 | 32596.144 | 2436.893 | 0.187 | 13.401 | 0.011 | 0.499 | 2000 | 10 | 16.707 | 16.243 | 15.806 | 15.401 | 15.014 | 14.636 | 14.268 | 13.94 | 13.637 | 13.328 | 13.036 | 12.76 | 12.481 | 12.214 | 11.975 | 11.756 | 11.536 | 11.302 | 11.078 | 10.888
21TR2824 |  | ------ | 50 | 146 | 4009.448 | 28159.078 | 2089.077 | 2.153 | 7.463 | 0.003 | 0.499 | 2000 | 10 | 9.342 | 9.083 | 8.836 | 8.587 | 8.367 | 8.168 | 7.96 | 7.759 | 7.576 | 7.412 | 7.258 | 7.089 | 6.954 | 6.823 | 6.657 | 6.527 | 6.418 | 6.277 | 6.159 | 6.05
21TR2824 |  | ------ | 50 | 146 | 4060.395 | 28341.926 | 2102.714 | 0.581 | 7.453 | 0.018 | 0.499 | 2000 | 10 | 9.361 | 9.104 | 8.838 | 8.601 | 8.381 | 8.18 | 7.954 | 7.753 | 7.572 | 7.407 | 7.239 | 7.08 | 6.928 | 6.785 | 6.674 | 6.545 | 6.428 | 6.302 | 6.165 | 6.032
21TR2824 |  | ------ | 50 | 146 | 4089.745 | 28347.91 | 2102.991 | 0.669 | 7.498 | 0.012 | 0.499 | 2000 | 10 | 9.378 | 9.127 | 8.873 | 8.625 | 8.416 | 8.219 | 8.013 | 7.828 | 7.645 | 7.476 | 7.302 | 7.11 | 6.962 | 6.833 | 6.709 | 6.551 | 6.4 | 6.269 | 6.136 | 5.957
21TR2825 |  | ------ | 50 | 146 | 3422.817 | 25280.002 | 1871.237 | 6.701 | 8.522 | 0.042 | 0.498 | 2000 | 10 | 10.671 | 10.368 | 10.079 | 9.795 | 9.532 | 9.304 | 9.08 | 8.847 | 8.634 | 8.454 | 8.284 | 8.114 | 7.938 | 7.784 | 7.634 | 7.498 | 7.336 | 7.173 | 7.028 | 6.885
21TR2825 |  | ------ | 50 | 146 | 3698.386 | 26171.035 | 1936.174 | 3.062 | 8.611 | 0.019 | 0.497 | 2000 | 10 | 10.763 | 10.466 | 10.177 | 9.905 | 9.652 | 9.412 | 9.185 | 8.967 | 8.76 | 8.56 | 8.375 | 8.19 | 8.022 | 7.855 | 7.693 | 7.534 | 7.388 | 7.24 | 7.108 | 6.979
21TR2825 |  | ------ | 50 | 146 | 3767.659 | 26473.767 | 1958.964 | 0.381 | 8.612 | 0.022 | 0.498 | 2000 | 10 | 10.766 | 10.469 | 10.184 | 9.906 | 9.648 | 9.4 | 9.163 | 8.952 | 8.756 | 8.565 | 8.376 | 8.197 | 8.017 | 7.854 | 7.694 | 7.534 | 7.382 | 7.248 | 7.13 | 6.997
21TR2826 |  | ------ | 50 | 149 | 3670.93 | 29133.064 | 2201.207 | 37.538 | 11.204 | 0.102 | 0.498 | 2000 | 10 | 14.142 | 13.727 | 13.333 | 12.958 | 12.616 | 12.309 | 12.019 | 11.721 | 11.414 | 11.137 | 10.887 | 10.633 | 10.39 | 10.184 | 9.98 | 9.751 | 9.511 | 9.29 | 9.127 | 8.955
21TR2826 |  | ------ | 50 | 149 | 4543.976 | 32343.488 | 2445.379 | 8.762 | 11.644 | 0.012 | 0.498 | 2000 | 10 | 14.735 | 14.31 | 13.894 | 13.496 | 13.109 | 12.756 | 12.431 | 12.129 | 11.84 | 11.584 | 11.323 | 11.055 | 10.798 | 10.563 | 10.335 | 10.111 | 9.899 | 9.693 | 9.495 | 9.323
21TR2826 |  | ------ | 50 | 149 | 4792.565 | 33764.032 | 2553.046 | 2.118 | 11.93 | 0.02 | 0.498 | 2000 | 10 | 15.086 | 14.639 | 14.207 | 13.799 | 13.427 | 13.093 | 12.778 | 12.445 | 12.152 | 11.858 | 11.581 | 11.307 | 11.05 | 10.812 | 10.587 | 10.369 | 10.156 | 9.953 | 9.753 | 9.558
21TR2827 |  | ------ | 50 | 149 | 4614.765 | 33039.292 | 2498.114 | 17.064 | 11.005 | 0.014 | 0.498 | 2000 | 10 | 13.771 | 13.375 | 13.008 | 12.684 | 12.354 | 12.034 | 11.737 | 11.463 | 11.187 | 10.928 | 10.7 | 10.478 | 10.253 | 10.035 | 9.833 | 9.63 | 9.428 | 9.239 | 9.065 | 8.896
21TR2827 |  | ------ | 50 | 149 | 4911.797 | 34374.282 | 2599.784 | 4.823 | 11.133 | 0.025 | 0.498 | 2000 | 10 | 13.93 | 13.536 | 13.169 | 12.814 | 12.484 | 12.174 | 11.875 | 11.591 | 11.326 | 11.063 | 10.81 | 10.58 | 10.365 | 10.149 | 9.945 | 9.742 | 9.553 | 9.362 | 9.183 | 9.017
21TR2827 |  | ------ | 50 | 149 | 5140.264 | 35732.339 | 2702.723 | 7.347 | 11.267 | 0.009 | 0.498 | 2000 | 10 | 14.098 | 13.69 | 13.317 | 12.967 | 12.642 | 12.327 | 12.025 | 11.738 | 11.47 | 11.208 | 10.954 | 10.707 | 10.474 | 10.26 | 10.054 | 9.859 | 9.667 | 9.477 | 9.294 | 9.113
21TR2828 |  | ------ | 50 | 148 | 2505.437 | 17761.96 | 1331.142 | 0.398 | 10.944 | 0.008 | 0.497 | 2000 | 10 | 13.991 | 13.561 | 13.148 | 12.754 | 12.379 | 12.033 | 11.721 | 11.414 | 11.136 | 10.867 | 10.591 | 10.338 | 10.099 | 9.866 | 9.647 | 9.446 | 9.252 | 9.052 | 8.876 | 8.71
21TR2828 |  | ------ | 50 | 148 | 2508.639 | 17878.44 | 1339.287 | 0.528 | 10.956 | 0.008 | 0.497 | 2000 | 10 | 14.015 | 13.569 | 13.145 | 12.753 | 12.402 | 12.057 | 11.741 | 11.439 | 11.143 | 10.855 | 10.598 | 10.353 | 10.114 | 9.876 | 9.663 | 9.464 | 9.269 | 9.073 | 8.88 | 8.705
21TR2828 |  | ------ | 50 | 148 | 2520.719 | 17924.211 | 1343.027 | 0.397 | 10.96 | 0.008 | 0.497 | 2000 | 10 | 14.017 | 13.57 | 13.163 | 12.771 | 12.409 | 12.063 | 11.736 | 11.434 | 11.146 | 10.878 | 10.621 | 10.373 | 10.119 | 9.886 | 9.665 | 9.448 | 9.249 | 9.061 | 8.879 | 8.706
21TR2829 |  | ------ | 50 | 148 | 9454.33 | 66357.607 | 4999.854 | 17.329 | 10.297 | 0.039 | 0.5 | 2000 | 10 | 12.802 | 12.455 | 12.131 | 11.82 | 11.524 | 11.236 | 10.97 | 10.715 | 10.468 | 10.241 | 10.024 | 9.81 | 9.603 | 9.399 | 9.219 | 9.042 | 8.87 | 8.696 | 8.539 | 8.382
21TR2829 |  | ------ | 50 | 148 | 9936.829 | 67208.16 | 5063.364 | 26.444 | 10.319 | 0.041 | 0.5 | 2000 | 10 | 12.849 | 12.488 | 12.15 | 11.829 | 11.532 | 11.267 | 11.011 | 10.753 | 10.499 | 10.267 | 10.05 | 9.839 | 9.633 | 9.429 | 9.231 | 9.048 | 8.879 | 8.705 | 8.535 | 8.392
21TR2829 |  | ------ | 50 | 148 | 9998.77 | 70688.106 | 5329.519 | 12.14 | 10.537 | 0.006 | 0.5 | 2000 | 10 | 13.111 | 12.743 | 12.412 | 12.094 | 11.791 | 11.502 | 11.228 | 10.974 | 10.716 | 10.474 | 10.252 | 10.037 | 9.824 | 9.621 | 9.433 | 9.247 | 9.066 | 8.898 | 8.736 | 8.576
21TR2830 |  | ------ | 50 | 147 | 5795.71 | 42383.587 | 3164.468 | 3.129 | 12.411 | 0.008 | 0.499 | 2000 | 10 | 15.778 | 15.299 | 14.858 | 14.446 | 14.043 | 13.657 | 13.295 | 12.962 | 12.631 | 12.326 | 12.033 | 11.752 | 11.478 | 11.23 | 10.971 | 10.727 | 10.497 | 10.284 | 10.072 | 9.874
21TR2830 |  | ------ | 50 | 147 | 6037.106 | 42881.627 | 3201.415 | 5.462 | 12.461 | 0.021 | 0.499 | 2000 | 10 | 15.865 | 15.382 | 14.911 | 14.469 | 14.067 | 13.682 | 13.329 | 12.989 | 12.668 | 12.382 | 12.096 | 11.809 | 11.53 | 11.275 | 11.017 | 10.771 | 10.553 | 10.351 | 10.141 | 9.93
21TR2830 |  | ------ | 50 | 147 | 6068.007 | 42983.912 | 3209.631 | 5.518 | 12.458 | 0.027 | 0.499 | 2000 | 10 | 15.839 | 15.366 | 14.926 | 14.503 | 14.101 | 13.715 | 13.345 | 13.009 | 12.677 | 12.37 | 12.077 | 11.795 | 11.517 | 11.253 | 11.011 | 10.775 | 10.547 | 10.32 | 10.105 | 9.913
21TR2831 |  | ------ | 50 | 149 | 1818.133 | 13073.388 | 1001.702 | 5.652 | 16.702 | 0.159 | 0.505 | 2000 | 10 | 20.938 | 20.198 | 19.302 | 18.934 | 18.748 | 18.478 | 17.979 | 17.48 | 16.866 | 16.451 | 16.143 | 15.75 | 15.116 | 15.16 | 15.043 | 14.836 | 14.465 | 14.211 | 13.989 | 13.958
21TR2831 |  | ------ | 50 | 149 | 2038.809 | 14322.193 | 1098.052 | 1.074 | 16.04 | 0.121 | 0.505 | 2000 | 10 | 19.46 | 19.098 | 18.894 | 18.948 | 18.293 | 17.389 | 16.769 | 16.762 | 16.668 | 15.905 | 15.621 | 15.203 | 15.167 | 14.908 | 14.268 | 14.057 | 13.793 | 13.329 | 13.066 | 13.199
21TR2831 |  | ------ | 50 | 149 | 2065.227 | 14566.11 | 1116.483 | 0.531 | 15.586 | 0.187 | 0.505 | 2000 | 10 | 19.088 | 18.664 | 18.155 | 17.792 | 17.402 | 16.931 | 16.698 | 16.278 | 15.805 | 15.589 | 15.213 | 14.808 | 14.378 | 14.149 | 13.879 | 13.523 | 13.399 | 13.538 | 13.467 | 12.959
21TR2832 |  | ------ | 50 | 146 | 127.026 | 922.85 | 686.304 | 5.473 | 3.412 | 0.008 | 5.001 | 2000 | 10 | 4.116 | 4.016 | 3.917 | 3.828 | 3.746 | 3.685 | 3.621 | 3.537 | 3.466 | 3.399 | 3.327 | 3.268 | 3.223 | 3.164 | 3.107 | 3.059 | 3.009 | 2.964 | 2.921 | 2.866
21TR2832 |  | ------ | 50 | 146 | 152.759 | 1118.728 | 832.288 | 8.483 | 3.495 | 0.008 | 5.003 | 2000 | 10 | 4.245 | 4.138 | 4.04 | 3.952 | 3.869 | 3.777 | 3.699 | 3.629 | 3.555 | 3.472 | 3.394 | 3.334 | 3.279 | 3.221 | 3.186 | 3.136 | 3.063 | 3.015 | 2.982 | 2.922
21TR2832 |  | ------ | 50 | 146 | 188.001 | 1340.852 | 997.94 | 4.497 | 3.694 | 0.009 | 5.005 | 2000 | 10 | 4.508 | 4.412 | 4.289 | 4.164 | 4.066 | 3.989 | 3.926 | 3.835 | 3.736 | 3.673 | 3.602 | 3.527 | 3.463 | 3.4 | 3.363 | 3.301 | 3.226 | 3.185 | 3.134 | 3.081
21TR2833 |  | ------ | 50 | 147 | 1856.648 | 14406.716 | 8844.566 | 17.967 | 61.014 | 0.051 | 4.1 | 2000 | 10 | 72.807 | 71.223 | 69.708 | 68.276 | 66.901 | 65.602 | 64.347 | 63.137 | 61.986 | 60.896 | 59.834 | 58.797 | 57.769 | 56.794 | 55.861 | 54.975 | 54.099 | 53.236 | 52.416 | 51.624
21TR2833 |  | ------ | 50 | 147 | 1918.933 | 14876.947 | 9033.851 | 3.705 | 61.144 | 0.07 | 4.055 | 2000 | 10 | 72.974 | 71.398 | 69.903 | 68.474 | 67.08 | 65.761 | 64.492 | 63.276 | 62.109 | 60.982 | 59.905 | 58.871 | 57.87 | 56.893 | 55.965 | 55.079 | 54.2 | 53.355 | 52.55 | 51.75
21TR2833 |  | ------ | 50 | 147 | 1928.841 | 15016.844 | 9066.49 | 8.037 | 61.227 | 0.087 | 4.032 | 2000 | 10 | 73.028 | 71.432 | 69.934 | 68.496 | 67.139 | 65.848 | 64.591 | 63.384 | 62.216 | 61.07 | 59.984 | 58.966 | 57.98 | 56.997 | 56.064 | 55.186 | 54.295 | 53.458 | 52.638 | 51.826
21TR2834 |  | ------ | 50 | 147 | 741.272 | 5383.923 | 4060.029 | 26.28 | 10.705 | 0.056 | 5.036 | 2000 | 10 | 13.257 | 12.884 | 12.547 | 12.23 | 11.936 | 11.658 | 11.399 | 11.159 | 10.911 | 10.663 | 10.428 | 10.191 | 9.986 | 9.802 | 9.614 | 9.447 | 9.257 | 9.077 | 8.912 | 8.75
21TR2834 |  | ------ | 50 | 147 | 815.658 | 5713.754 | 4308.751 | 4.472 | 11.102 | 0.017 | 5.036 | 2000 | 10 | 13.736 | 13.367 | 13.026 | 12.711 | 12.394 | 12.103 | 11.822 | 11.543 | 11.289 | 11.042 | 10.804 | 10.58 | 10.377 | 10.162 | 9.964 | 9.769 | 9.58 | 9.408 | 9.253 | 9.104
21TR2834 |  | ------ | 50 | 147 | 844.654 | 5923.824 | 4466.547 | 6.792 | 11.355 | 0.002 | 5.036 | 2000 | 10 | 14.065 | 13.679 | 13.321 | 12.993 | 12.68 | 12.386 | 12.101 | 11.826 | 11.555 | 11.294 | 11.046 | 10.826 | 10.613 | 10.388 | 10.193 | 10 | 9.809 | 9.622 | 9.431 | 9.275
21TR2835 |  | ------ | 50 | 148 | 2181.563 | 15138.69 | 9198.24 | 34.696 | 6.284 | 0.072 | 4.03 | 2000 | 10 | 7.956 | 7.729 | 7.507 | 7.301 | 7.1 | 6.914 | 6.73 | 6.555 | 6.405 | 6.254 | 6.105 | 5.967 | 5.822 | 5.689 | 5.564 | 5.445 | 5.324 | 5.211 | 5.103 | 5.001
21TR2835 |  | ------ | 50 | 148 | 2328.998 | 16057.444 | 9439.932 | 12.825 | 6.456 | 0.043 | 3.9 | 2000 | 10 | 8.175 | 7.927 | 7.7 | 7.488 | 7.282 | 7.098 | 6.914 | 6.737 | 6.578 | 6.42 | 6.264 | 6.123 | 5.985 | 5.846 | 5.714 | 5.597 | 5.482 | 5.37 | 5.26 | 5.152
21TR2835 |  | ------ | 50 | 148 | 2350.588 | 16488.577 | 9508.378 | 36.375 | 6.444 | 0.019 | 3.825 | 2000 | 10 | 8.156 | 7.908 | 7.678 | 7.48 | 7.276 | 7.086 | 6.895 | 6.726 | 6.563 | 6.406 | 6.25 | 6.109 | 5.976 | 5.844 | 5.712 | 5.592 | 5.463 | 5.358 | 5.257 | 5.155
21TR2836 |  | ------ | 50 | 145 | 1670.604 | 12635.657 | 8335.221 | 28.571 | 7.049 | 0.006 | 4.466 | 2000 | 10 | 9.054 | 8.769 | 8.502 | 8.246 | 8.012 | 7.784 | 7.559 | 7.358 | 7.171 | 6.982 | 6.809 | 6.665 | 6.499 | 6.348 | 6.209 | 6.061 | 5.914 | 5.794 | 5.675 | 5.563
21TR2836 |  | ------ | 50 | 145 | 1908.882 | 13783.885 | 8697.544 | 19.049 | 7.249 | 0.058 | 4.272 | 2000 | 10 | 9.331 | 9.017 | 8.728 | 8.475 | 8.236 | 7.996 | 7.771 | 7.589 | 7.388 | 7.184 | 7.008 | 6.842 | 6.676 | 6.533 | 6.398 | 6.241 | 6.073 | 5.922 | 5.843 | 5.737
21TR2836 |  | ------ | 50 | 145 | 2012.574 | 14561.197 | 8907.264 | 11.139 | 7.247 | 0.009 | 4.142 | 2000 | 10 | 9.317 | 9.011 | 8.729 | 8.484 | 8.239 | 7.997 | 7.776 | 7.571 | 7.374 | 7.187 | 7.014 | 6.84 | 6.681 | 6.521 | 6.369 | 6.23 | 6.097 | 5.968 | 5.838 | 5.705
21TR2837 |  | ------ | 50 | 146 | 975.242 | 7031.881 | 5261.746 | 6.454 | 7.387 | 0.013 | 5.032 | 2000 | 10 | 9.568 | 9.253 | 8.961 | 8.686 | 8.424 | 8.18 | 7.951 | 7.736 | 7.538 | 7.331 | 7.13 | 6.956 | 6.788 | 6.619 | 6.46 | 6.313 | 6.161 | 6.026 | 5.892 | 5.776
21TR2837 |  | ------ | 50 | 146 | 1010.73 | 7099.252 | 5267.342 | 25.108 | 7.397 | 0.018 | 4.989 | 2000 | 10 | 9.599 | 9.276 | 8.974 | 8.701 | 8.443 | 8.2 | 7.968 | 7.746 | 7.535 | 7.34 | 7.131 | 6.947 | 6.768 | 6.619 | 6.484 | 6.322 | 6.18 | 6.037 | 5.891 | 5.769
21TR2837 |  | ------ | 50 | 146 | 1020.456 | 7203.076 | 5341.4 | 15.591 | 7.308 | 0.027 | 4.986 | 2000 | 10 | 9.456 | 9.162 | 8.866 | 8.596 | 8.341 | 8.098 | 7.864 | 7.647 | 7.447 | 7.249 | 7.058 | 6.886 | 6.716 | 6.558 | 6.401 | 6.244 | 6.097 | 5.945 | 5.817 | 5.704
21TR2838 |  | ------ | 50 | 145 | 1704.95 | 12706.998 | 8452.927 | 18.948 | 16.336 | 0.008 | 4.504 | 2000 | 10 | 20.381 | 19.815 | 19.279 | 18.775 | 18.302 | 17.84 | 17.412 | 17.006 | 16.614 | 16.248 | 15.885 | 15.528 | 15.21 | 14.9 | 14.601 | 14.32 | 14.048 | 13.77 | 13.517 | 13.272
21TR2838 |  | ------ | 50 | 145 | 1791.483 | 13069.857 | 8580.568 | 19.15 | 16.836 | 0.017 | 4.445 | 2000 | 10 | 20.994 | 20.401 | 19.861 | 19.346 | 18.852 | 18.382 | 17.936 | 17.52 | 17.129 | 16.763 | 16.381 | 16.012 | 15.679 | 15.36 | 15.051 | 14.764 | 14.485 | 14.202 | 13.934 | 13.668
21TR2838 |  | ------ | 50 | 145 | 1828.438 | 13573.926 | 8736.518 | 9.557 | 16.855 | 0.015 | 4.358 | 2000 | 10 | 21.025 | 20.441 | 19.891 | 19.355 | 18.866 | 18.403 | 17.965 | 17.546 | 17.141 | 16.758 | 16.389 | 16.042 | 15.712 | 15.387 | 15.068 | 14.776 | 14.489 | 14.209 | 13.935 | 13.698
21TR2839 |  | ------ | 50 | 147 | 1551.476 | 11353.41 | 7811.452 | 12.528 | 20.399 | 0.147 | 4.595 | 2000 | 10 | 24.601 | 24.008 | 23.459 | 22.965 | 22.472 | 22.004 | 21.562 | 21.137 | 20.722 | 20.338 | 19.955 | 19.587 | 19.251 | 18.904 | 18.594 | 18.279 | 17.961 | 17.667 | 17.395 | 17.123
21TR2839 |  | ------ | 50 | 147 | 1636.584 | 11850.53 | 8066.642 | 10.38 | 20.176 | 0.028 | 4.546 | 2000 | 10 | 24.346 | 23.769 | 23.231 | 22.726 | 22.228 | 21.772 | 21.334 | 20.904 | 20.505 | 20.102 | 19.721 | 19.381 | 19.037 | 18.689 | 18.375 | 18.078 | 17.759 | 17.469 | 17.191 | 16.911
21TR2839 |  | ------ | 50 | 147 | 1711.123 | 11997.155 | 8126.974 | 9.536 | 19.962 | 0.092 | 4.524 | 2000 | 10 | 24.074 | 23.497 | 22.964 | 22.485 | 21.995 | 21.534 | 21.102 | 20.672 | 20.276 | 19.897 | 19.517 | 19.161 | 18.83 | 18.501 | 18.186 | 17.887 | 17.574 | 17.301 | 17.036 | 16.751
21TR2840 |  | ------ | 50 | 145 | 468.094 | 3549.779 | 2632.839 | 23.037 | 10.55 | 0.034 | 5.022 | 2000 | 10 | 13.67 | 13.254 | 12.835 | 12.413 | 12.05 | 11.704 | 11.36 | 11.038 | 10.736 | 10.441 | 10.186 | 9.932 | 9.679 | 9.454 | 9.233 | 9.002 | 8.795 | 8.595 | 8.399 | 8.234
21TR2840 |  | ------ | 50 | 145 | 513.242 | 3746.795 | 2780.552 | 1.76 | 10.791 | 0.018 | 5.025 | 2000 | 10 | 13.981 | 13.527 | 13.099 | 12.693 | 12.31 | 11.963 | 11.603 | 11.29 | 10.99 | 10.688 | 10.419 | 10.157 | 9.893 | 9.678 | 9.444 | 9.227 | 9.024 | 8.818 | 8.599 | 8.413
21TR2840 |  | ------ | 50 | 145 | 537.359 | 3901.81 | 2896.336 | 1.131 | 11.005 | 0.039 | 5.026 | 2000 | 10 | 14.292 | 13.79 | 13.349 | 12.935 | 12.551 | 12.192 | 11.844 | 11.499 | 11.199 | 10.91 | 10.63 | 10.375 | 10.119 | 9.855 | 9.621 | 9.411 | 9.189 | 8.978 | 8.773 | 8.58
21TR2841 |  | ------ | 50 | 148 | 1426.179 | 11074.155 | 7765.479 | 4.918 | 31.42 | 0.005 | 4.652 | 2000 | 10 | 39.636 | 38.479 | 37.416 | 36.383 | 35.407 | 34.483 | 33.604 | 32.773 | 31.986 | 31.227 | 30.505 | 29.819 | 29.151 | 28.512 | 27.908 | 27.307 | 26.745 | 26.218 | 25.676 | 25.164
21TR2841 |  | ------ | 50 | 148 | 1472.471 | 11276.771 | 7866.232 | 4.513 | 31.571 | 0.01 | 4.627 | 2000 | 10 | 39.817 | 38.666 | 37.599 | 36.567 | 35.585 | 34.663 | 33.762 | 32.924 | 32.134 | 31.362 | 30.645 | 29.967 | 29.286 | 28.635 | 28.033 | 27.443 | 26.876 | 26.35 | 25.814 | 25.304
21TR2841 |  | ------ | 50 | 148 | 1459.731 | 11483.457 | 7961.454 | 9.153 | 32.218 | 0.041 | 4.599 | 2000 | 10 | 40.601 | 39.428 | 38.31 | 37.281 | 36.287 | 35.336 | 34.449 | 33.608 | 32.789 | 32.033 | 31.281 | 30.557 | 29.896 | 29.249 | 28.622 | 28.042 | 27.456 | 26.889 | 26.373 | 25.868
21TR2842 |  | ------ | 50 | 147 | 825.181 | 5800.099 | 4376.482 | 6.326 | 8.057 | 0.006 | 5.039 | 2000 | 10 | 10.387 | 10.041 | 9.74 | 9.437 | 9.142 | 8.9 | 8.655 | 8.416 | 8.212 | 7.994 | 7.779 | 7.602 | 7.419 | 7.233 | 7.077 | 6.915 | 6.748 | 6.618 | 6.486 | 6.335
21TR2842 |  | ------ | 50 | 147 | 879.237 | 6093.075 | 4594.14 | 32.16 | 8.575 | 0.041 | 5.036 | 2000 | 10 | 11.053 | 10.702 | 10.384 | 10.047 | 9.747 | 9.492 | 9.217 | 8.957 | 8.74 | 8.498 | 8.272 | 8.087 | 7.886 | 7.69 | 7.539 | 7.351 | 7.179 | 7.037 | 6.886 | 6.734
21TR2842 |  | ------ | 50 | 147 | 861.263 | 6034.911 | 4551.597 | 13.542 | 8.26 | 0.092 | 5.037 | 2000 | 10 | 10.661 | 10.317 | 9.986 | 9.668 | 9.393 | 9.138 | 8.87 | 8.634 | 8.405 | 8.173 | 7.988 | 7.792 | 7.584 | 7.416 | 7.252 | 7.089 | 6.936 | 6.783 | 6.629 | 6.494
21TR2843 |  | ------ | 50 | 147 | 1662.16 | 11979.895 | 8202.134 | 34.677 | 13.531 | 0.074 | 4.573 | 2000 | 10 | 17.211 | 16.677 | 16.207 | 15.739 | 15.294 | 14.89 | 14.486 | 14.107 | 13.771 | 13.437 | 13.097 | 12.799 | 12.518 | 12.222 | 11.969 | 11.716 | 11.454 | 11.234 | 11.008 | 10.78
21TR2843 |  | ------ | 50 | 147 | 1779.398 | 12843.224 | 8453.102 | 24.376 | 13.777 | 0.012 | 4.396 | 2000 | 10 | 17.5 | 16.972 | 16.478 | 15.992 | 15.574 | 15.157 | 14.748 | 14.366 | 14.022 | 13.662 | 13.347 | 13.043 | 12.732 | 12.448 | 12.193 | 11.913 | 11.699 | 11.473 | 11.227 | 10.992
21TR2843 |  | ------ | 50 | 147 | 1815.841 | 13014.822 | 8513.638 | 8.285 | 13.856 | 0.041 | 4.369 | 2000 | 10 | 17.612 | 17.065 | 16.591 | 16.115 | 15.657 | 15.252 | 14.843 | 14.454 | 14.109 | 13.759 | 13.43 | 13.123 | 12.817 | 12.536 | 12.269 | 11.976 | 11.722 | 11.49 | 11.256 | 11.042
21TR2844 |  | ------ | 50 | 145 | 1154.723 | 9056.894 | 6542.067 | 35.563 | 12.509 | 0.031 | 4.891 | 2000 | 10 | 16.347 | 15.776 | 15.275 | 14.793 | 14.318 | 13.888 | 13.491 | 13.091 | 12.734 | 12.402 | 12.058 | 11.752 | 11.456 | 11.156 | 10.895 | 10.63 | 10.375 | 10.148 | 9.919 | 9.686
21TR2844 |  | ------ | 50 | 145 | 1309.576 | 9638.348 | 6914.817 | 6.881 | 12.902 | 0.008 | 4.857 | 2000 | 10 | 16.844 | 16.277 | 15.749 | 15.258 | 14.771 | 14.329 | 13.913 | 13.513 | 13.14 | 12.77 | 12.431 | 12.141 | 11.814 | 11.507 | 11.215 | 10.958 | 10.704 | 10.47 | 10.238 | 9.996
21TR2844 |  | ------ | 50 | 145 | 1324.144 | 9651.904 | 6921.871 | 4.335 | 12.945 | 0.009 | 4.856 | 2000 | 10 | 16.894 | 16.313 | 15.778 | 15.281 | 14.8 | 14.374 | 13.969 | 13.549 | 13.173 | 12.823 | 12.478 | 12.159 | 11.851 | 11.556 | 11.284 | 11.029 | 10.764 | 10.504 | 10.277 | 10.04
21TR2845 |  | ------ | 50 | 95 | 5218.617 | 66352.364 | 3213.136 | 3.597 | 70.037 | 0.026 | 0.5 | 2000 | 10 | 85.311 | 83.225 | 81.251 | 79.371 | 77.576 | 75.87 | 74.241 | 72.685 | 71.197 | 69.773 | 68.404 | 67.09 | 65.822 | 64.598 | 63.421 | 62.295 | 61.198 | 60.146 | 59.13 | 58.145
21TR2845 |  | ------ | 50 | 95 | 5374.868 | 67340.461 | 3261.9 | 7.367 | 70.688 | 0.037 | 0.501 | 2000 | 10 | 86.059 | 83.958 | 81.97 | 80.082 | 78.285 | 76.57 | 74.93 | 73.363 | 71.864 | 70.421 | 69.031 | 67.71 | 66.441 | 65.219 | 64.037 | 62.893 | 61.789 | 60.724 | 59.7 | 58.706
21TR2845 |  | ------ | 50 | 95 | 5358.42 | 67059.188 | 3247.231 | 16.979 | 70.966 | 0.189 | 0.5 | 2000 | 10 | 86.408 | 84.364 | 82.356 | 80.417 | 78.617 | 76.914 | 75.273 | 73.692 | 72.183 | 70.727 | 69.317 | 67.995 | 66.718 | 65.492 | 64.299 | 63.128 | 61.986 | 60.905 | 59.897 | 58.922
21TR2846 |  | ------ | 50 | 148 | 552.419 | 4155.389 | 3150.196 | 2.859 | 28.627 | 0.008 | 5.029 | 2000 | 10 | 36.302 | 35.216 | 34.215 | 33.255 | 32.339 | 31.484 | 30.658 | 29.872 | 29.139 | 28.43 | 27.753 | 27.13 | 26.525 | 25.92 | 25.342 | 24.806 | 24.273 | 23.776 | 23.29 | 22.817
21TR2846 |  | ------ | 50 | 148 | 566.563 | 4290.12 | 3254.287 | 10.13 | 29.162 | 0.061 | 5.032 | 2000 | 10 | 36.962 | 35.858 | 34.816 | 33.845 | 32.923 | 32.065 | 31.242 | 30.442 | 29.702 | 28.984 | 28.278 | 27.639 | 27.012 | 26.396 | 25.827 | 25.284 | 24.732 | 24.231 | 23.745 | 23.254
21TR2846 |  | ------ | 50 | 148 | 591.625 | 4388.675 | 3329.587 | 1.87 | 29.643 | 0.008 | 5.033 | 2000 | 10 | 37.549 | 36.439 | 35.393 | 34.402 | 33.474 | 32.594 | 31.741 | 30.935 | 30.183 | 29.461 | 28.764 | 28.095 | 27.451 | 26.844 | 26.262 | 25.695 | 25.154 | 24.634 | 24.129 | 23.654
21TR2847 |  | ------ | 50 | 93 | 33.296 | 400.228 | 188.848 | 0.103 | 66.878 | 0.178 | 4.981 | 2000 | 10 | 77.223 | 75.863 | 74.548 | 73.288 | 72.088 | 70.965 | 69.88 | 68.826 | 67.801 | 66.812 | 65.853 | 64.94 | 64.034 | 63.159 | 62.344 | 61.529 | 60.718 | 59.965 | 59.223 | 58.499
21TR2847 |  | ------ | 50 | 93 | 33.794 | 400.579 | 188.993 | 0.081 | 66.467 | 0.042 | 4.981 | 2000 | 10 | 76.741 | 75.39 | 74.079 | 72.842 | 71.66 | 70.511 | 69.426 | 68.374 | 67.372 | 66.402 | 65.444 | 64.522 | 63.657 | 62.794 | 61.967 | 61.175 | 60.395 | 59.615 | 58.875 | 58.166
21TR2847 |  | ------ | 50 | 93 | 33.646 | 399.766 | 188.576 | 0.108 | 66.221 | 0.12 | 4.98 | 2000 | 10 | 76.443 | 75.108 | 73.825 | 72.594 | 71.416 | 70.262 | 69.166 | 68.119 | 67.129 | 66.16 | 65.211 | 64.289 | 63.399 | 62.538 | 61.703 | 60.913 | 60.125 | 59.389 | 58.671 | 57.963
21TR2848 |  | ------ | 50 | 95 | 2282.058 | 30829.745 | 1486.742 | 24.215 | 73.564 | 0.187 | 0.498 | 2000 | 10 | 89.831 | 87.62 | 85.524 | 83.533 | 81.631 | 79.814 | 78.076 | 76.418 | 74.827 | 73.3 | 71.831 | 70.427 | 69.071 | 67.764 | 66.504 | 65.292 | 64.121 | 62.982 | 61.885 | 60.831
21TR2848 |  | ------ | 50 | 95 | 2461.357 | 32589.648 | 1572.314 | 10.443 | 74.141 | 0.107 | 0.499 | 2000 | 10 | 90.458 | 88.244 | 86.138 | 84.136 | 82.23 | 80.415 | 78.68 | 77.012 | 75.413 | 73.874 | 72.401 | 70.99 | 69.628 | 68.319 | 67.062 | 65.842 | 64.659 | 63.524 | 62.427 | 61.361
21TR2848 |  | ------ | 50 | 95 | 2615.321 | 33509.024 | 1617.042 | 8.331 | 74.305 | 0.204 | 0.499 | 2000 | 10 | 90.616 | 88.402 | 86.305 | 84.304 | 82.396 | 80.576 | 78.834 | 77.168 | 75.571 | 74.039 | 72.571 | 71.158 | 69.799 | 68.487 | 67.221 | 66.005 | 64.83 | 63.694 | 62.598 | 61.534
21TR2849 |  | ------ | 50 | 94 | 2516.369 | 35032.637 | 1668.467 | 1.061 | 103.695 | 0.032 | 0.497 | 2000 | 10 | 124.495 | 121.691 | 119.022 | 116.473 | 114.055 | 111.739 | 109.525 | 107.391 | 105.346 | 103.391 | 101.513 | 99.705 | 97.955 | 96.274 | 94.652 | 93.084 | 91.563 | 90.088 | 88.653 | 87.292
21TR2849 |  | ------ | 50 | 94 | 2550.921 | 34968.021 | 1664.779 | 2.126 | 103.702 | 0.068 | 0.497 | 2000 | 10 | 124.53 | 121.714 | 119.038 | 116.494 | 114.07 | 111.743 | 109.524 | 107.407 | 105.358 | 103.4 | 101.513 | 99.698 | 97.952 | 96.257 | 94.638 | 93.078 | 91.566 | 90.1 | 88.67 | 87.295
21TR2849 |  | ------ | 50 | 94 | 2557.249 | 35237.483 | 1677.831 | 1.722 | 104.081 | 0.035 | 0.497 | 2000 | 10 | 124.969 | 122.153 | 119.469 | 116.897 | 114.533 | 112.197 | 109.924 | 107.789 | 105.744 | 103.777 | 101.891 | 100.064 | 98.311 | 96.623 | 94.992 | 93.413 | 91.888 | 90.403 | 88.976 | 87.599
21TR2850 |  | ------ | 50 | 93 | 9771.857 | 130084.725 | 6164.594 | 12.775 | 90.028 | 0.053 | 0.5 | 2000 | 10 | 107.629 | 105.262 | 103.004 | 100.85 | 98.801 | 96.838 | 94.954 | 93.144 | 91.412 | 89.765 | 88.165 | 86.626 | 85.15 | 83.748 | 82.382 | 81.059 | 79.773 | 78.529 | 77.326 | 76.154
21TR2850 |  | ------ | 50 | 93 | 9915.589 | 130484.316 | 6183.269 | 4.42 | 90.44 | 0.096 | 0.5 | 2000 | 10 | 108.072 | 105.679 | 103.402 | 101.238 | 99.179 | 97.212 | 95.348 | 93.55 | 91.828 | 90.172 | 88.589 | 87.086 | 85.616 | 84.185 | 82.801 | 81.466 | 80.178 | 78.931 | 77.719 | 76.542
21TR2850 |  | ------ | 50 | 93 | 10228.323 | 136145.126 | 6449.458 | 17.189 | 91.704 | 0.096 | 0.5 | 2000 | 10 | 109.56 | 107.15 | 104.855 | 102.686 | 100.601 | 98.591 | 96.676 | 94.859 | 93.123 | 91.449 | 89.831 | 88.265 | 86.758 | 85.301 | 83.897 | 82.559 | 81.285 | 80.054 | 78.863 | 77.709
21TR2851 |  | ------ | 50 | 148 | 4441.875 | 34471.826 | 2733.824 | 3.098 | 65.538 | 0.067 | 0.526 | 2000 | 10 | 80.611 | 78.588 | 76.874 | 74.676 | 72.894 | 71.527 | 69.936 | 68.208 | 66.744 | 65.382 | 64.123 | 62.522 | 61.183 | 60.097 | 58.982 | 57.765 | 56.382 | 55.666 | 54.985 | 53.617
21TR2851 |  | ------ | 50 | 148 | 4607.11 | 37084.067 | 2787.235 | 8.1 | 65.741 | 0.035 | 0.499 | 2000 | 10 | 81.06 | 78.965 | 76.974 | 75.079 | 73.286 | 71.579 | 69.954 | 68.396 | 66.9 | 65.465 | 64.094 | 62.781 | 61.515 | 60.28 | 59.105 | 57.979 | 56.893 | 55.844 | 54.826 | 53.848
21TR2851 |  | ------ | 50 | 148 | 4591.426 | 37487.913 | 2817.345 | 2.477 | 66.168 | 0.044 | 0.499 | 2000 | 10 | 81.574 | 79.479 | 77.488 | 75.586 | 73.762 | 72.032 | 70.397 | 68.838 | 67.345 | 65.897 | 64.505 | 63.17 | 61.887 | 60.668 | 59.494 | 58.367 | 57.274 | 56.212 | 55.182 | 54.206
21TR2852 |  | ------ | 50 | 93 | 6840.131 | 88329.499 | 4178.482 | 4.614 | 71.245 | 0.022 | 0.499 | 2000 | 10 | 86.28 | 84.249 | 82.301 | 80.446 | 78.687 | 77.013 | 75.415 | 73.884 | 72.411 | 71.008 | 69.661 | 68.358 | 67.097 | 65.877 | 64.713 | 63.592 | 62.509 | 61.466 | 60.452 | 59.474
21TR2852 |  | ------ | 50 | 93 | 6921.733 | 88526.996 | 4188.502 | 1.509 | 71.397 | 0.024 | 0.499 | 2000 | 10 | 86.371 | 84.327 | 82.405 | 80.57 | 78.805 | 77.126 | 75.531 | 74.017 | 72.556 | 71.14 | 69.788 | 68.491 | 67.252 | 66.054 | 64.908 | 63.798 | 62.71 | 61.677 | 60.694 | 59.712
21TR2852 |  | ------ | 50 | 93 | 6941.405 | 87223.263 | 4126.075 | 10.944 | 70.941 | 0.086 | 0.499 | 2000 | 10 | 85.963 | 83.906 | 81.957 | 80.107 | 78.35 | 76.651 | 75.035 | 73.519 | 72.108 | 70.723 | 69.385 | 68.082 | 66.821 | 65.613 | 64.447 | 63.319 | 62.237 | 61.188 | 60.185 | 59.214
21TR2853 |  | ------ | 50 | 149 | 6612.364 | 52350.095 | 3966.623 | 5.136 | 57.356 | 0.035 | 0.499 | 2000 | 10 | 69.79 | 68.096 | 66.485 | 64.953 | 63.5 | 62.089 | 60.762 | 59.503 | 58.301 | 57.143 | 56.024 | 54.941 | 53.911 | 52.92 | 51.965 | 51.059 | 50.176 | 49.319 | 48.493 | 47.699
21TR2853 |  | ------ | 50 | 149 | 6676.658 | 52577.671 | 3984.185 | 3.186 | 57.625 | 0.035 | 0.499 | 2000 | 10 | 70.088 | 68.383 | 66.769 | 65.235 | 63.775 | 62.387 | 61.055 | 59.782 | 58.566 | 57.403 | 56.289 | 55.218 | 54.188 | 53.196 | 52.232 | 51.31 | 50.417 | 49.556 | 48.729 | 47.928
21TR2853 |  | ------ | 50 | 149 | 6851.094 | 53737.04 | 4071.609 | 5.03 | 58.562 | 0.033 | 0.499 | 2000 | 10 | 71.208 | 69.467 | 67.832 | 66.287 | 64.803 | 63.386 | 62.044 | 60.759 | 59.52 | 58.333 | 57.203 | 56.116 | 55.061 | 54.052 | 53.088 | 52.156 | 51.254 | 50.382 | 49.546 | 48.734
21TR2854 |  | ------ | 50 | 148 | 4282.315 | 35670.681 | 2680.428 | 2.218 | 96.667 | 0.018 | 0.498 | 2000 | 10 | 114.081 | 111.749 | 109.522 | 107.399 | 105.377 | 103.445 | 101.582 | 99.801 | 98.092 | 96.445 | 94.861 | 93.333 | 91.863 | 90.441 | 89.073 | 87.741 | 86.457 | 85.221 | 84.013 | 82.836
21TR2854 |  | ------ | 50 | 148 | 4325.072 | 35883.496 | 2696.165 | 1.412 | 96.898 | 0.021 | 0.498 | 2000 | 10 | 114.342 | 112.002 | 109.781 | 107.661 | 105.632 | 103.686 | 101.819 | 100.037 | 98.325 | 96.671 | 95.077 | 93.548 | 92.078 | 90.658 | 89.284 | 87.961 | 86.682 | 85.435 | 84.225 | 83.056
21TR2854 |  | ------ | 50 | 148 | 4509.835 | 37263.37 | 2799.376 | 5.142 | 97.216 | 0.028 | 0.498 | 2000 | 10 | 114.732 | 112.386 | 110.147 | 108.015 | 105.978 | 104.028 | 102.16 | 100.374 | 98.666 | 97.028 | 95.439 | 93.901 | 92.402 | 90.957 | 89.563 | 88.224 | 86.931 | 85.67 | 84.451 | 83.274
21TR2855 |  | ------ | 50 | 147 | 2151.413 | 18115.205 | 1350.478 | 3.763 | 72.821 | 0.062 | 0.498 | 2000 | 10 | 89.054 | 86.849 | 84.754 | 82.754 | 80.857 | 79.047 | 77.315 | 75.661 | 74.07 | 72.547 | 71.072 | 69.688 | 68.342 | 67.032 | 65.767 | 64.559 | 63.404 | 62.282 | 61.189 | 60.137
21TR2855 |  | ------ | 50 | 147 | 2203.483 | 18303.798 | 1364.568 | 0.32 | 72.861 | 0.048 | 0.498 | 2000 | 10 | 89.139 | 86.912 | 84.808 | 82.821 | 80.933 | 79.127 | 77.377 | 75.696 | 74.107 | 72.59 | 71.134 | 69.731 | 68.385 | 67.057 | 65.795 | 64.597 | 63.417 | 62.272 | 61.192 | 60.134
21TR2855 |  | ------ | 50 | 147 | 2224.048 | 18605.105 | 1387.203 | 1.288 | 73.021 | 0.061 | 0.498 | 2000 | 10 | 89.322 | 87.102 | 84.993 | 82.991 | 81.086 | 79.262 | 77.526 | 75.869 | 74.28 | 72.746 | 71.277 | 69.875 | 68.52 | 67.22 | 65.959 | 64.745 | 63.565 | 62.438 | 61.35 | 60.286
21TR2856 |  | ------ | 50 | 150 | 4586.267 | 37634.089 | 2874.762 | 5.03 | 70.354 | 0.06 | 0.5 | 2000 | 10 | 85.851 | 83.732 | 81.733 | 79.829 | 78.011 | 76.28 | 74.626 | 73.045 | 71.533 | 70.082 | 68.684 | 67.341 | 66.06 | 64.822 | 63.633 | 62.503 | 61.396 | 60.324 | 59.292 | 58.29
21TR2856 |  | ------ | 50 | 150 | 4704.633 | 38184.505 | 2916.995 | 5.037 | 70.819 | 0.033 | 0.5 | 2000 | 10 | 86.393 | 84.268 | 82.252 | 80.336 | 78.52 | 76.813 | 75.126 | 73.538 | 72.017 | 70.551 | 69.154 | 67.815 | 66.517 | 65.268 | 64.079 | 62.927 | 61.81 | 60.727 | 59.679 | 58.667
21TR2856 |  | ------ | 50 | 150 | 4787.666 | 39086.332 | 2985.737 | 4.462 | 71.616 | 0.08 | 0.5 | 2000 | 10 | 87.335 | 85.187 | 83.147 | 81.215 | 79.385 | 77.633 | 75.961 | 74.358 | 72.84 | 71.357 | 69.93 | 68.576 | 67.275 | 66.024 | 64.815 | 63.647 | 62.527 | 61.437 | 60.377 | 59.357
21TR2857 |  | ------ | 50 | 147 | 2086.33 | 16518.37 | 9570.027 | 9.883 | 41.105 | 0.08 | 3.869 | 2000 | 10 | 51.941 | 50.442 | 49.023 | 47.678 | 46.39 | 45.177 | 44.017 | 42.922 | 41.875 | 40.873 | 39.921 | 39.004 | 38.112 | 37.233 | 36.43 | 35.659 | 34.897 | 34.187 | 33.496 | 32.814
21TR2857 |  | ------ | 50 | 147 | 2156.195 | 16876.346 | 9639.279 | 5.363 | 41.864 | 0.044 | 3.815 | 2000 | 10 | 52.857 | 51.334 | 49.902 | 48.526 | 47.213 | 46.003 | 44.827 | 43.715 | 42.652 | 41.622 | 40.641 | 39.72 | 38.837 | 37.976 | 37.153 | 36.333 | 35.553 | 34.841 | 34.141 | 33.439
21TR2857 |  | ------ | 50 | 147 | 2184.519 | 17105.199 | 9670.287 | 3.42 | 42.52 | 0.021 | 3.776 | 2000 | 10 | 53.662 | 52.114 | 50.655 | 49.268 | 47.949 | 46.719 | 45.533 | 44.392 | 43.309 | 42.26 | 41.296 | 40.36 | 39.439 | 38.563 | 37.723 | 36.928 | 36.159 | 35.41 | 34.683 | 33.98
21TR2858 |  | ------ | 50 | 147 | 6230.512 | 47016.658 | 3744.093 | 17.706 | 12.062 | 0.021 | 0.532 | 2000 | 10 | 15.228 | 14.791 | 14.373 | 13.98 | 13.605 | 13.243 | 12.9 | 12.579 | 12.27 | 11.979 | 11.703 | 11.436 | 11.182 | 10.944 | 10.707 | 10.482 | 10.267 | 10.057 | 9.856 | 9.663
21TR2858 |  | ------ | 50 | 147 | 7892.635 | 57089.632 | 4268.279 | 10.357 | 12.514 | 0.037 | 0.499 | 2000 | 10 | 15.795 | 15.332 | 14.894 | 14.485 | 14.095 | 13.732 | 13.375 | 13.039 | 12.738 | 12.439 | 12.158 | 11.873 | 11.613 | 11.359 | 11.114 | 10.875 | 10.649 | 10.439 | 10.238 | 10.032
21TR2858 |  | ------ | 50 | 147 | 8397.288 | 59340.25 | 4438.525 | 5.504 | 12.583 | 0.019 | 0.5 | 2000 | 10 | 15.89 | 15.422 | 14.986 | 14.575 | 14.178 | 13.811 | 13.457 | 13.13 | 12.805 | 12.499 | 12.217 | 11.939 | 11.672 | 11.415 | 11.173 | 10.935 | 10.709 | 10.489 | 10.286 | 10.074
21TR2859 |  | ------ | 50 | 97 | 370.775 | 4832.96 | 2389.282 | 1.803 | 107.11 | 0.022 | 5.004 | 2000 | 10 | 126.832 | 124.19 | 121.672 | 119.269 | 116.975 | 114.781 | 112.677 | 110.656 | 108.719 | 106.857 | 105.065 | 103.337 | 101.671 | 100.062 | 98.506 | 97.004 | 95.551 | 94.142 | 92.776 | 91.453
21TR2859 |  | ------ | 50 | 97 | 369.513 | 4809.655 | 2378.24 | 1.664 | 106.916 | 0.012 | 5.005 | 2000 | 10 | 126.607 | 123.969 | 121.455 | 119.052 | 116.764 | 114.573 | 112.473 | 110.458 | 108.523 | 106.665 | 104.873 | 103.144 | 101.485 | 99.881 | 98.328 | 96.827 | 95.377 | 93.971 | 92.611 | 91.288
21TR2859 |  | ------ | 50 | 97 | 368.438 | 4803.623 | 2374.423 | 0.264 | 106.846 | 0.008 | 5.003 | 2000 | 10 | 126.52 | 123.884 | 121.374 | 118.978 | 116.692 | 114.504 | 112.403 | 110.391 | 108.454 | 106.595 | 104.804 | 103.079 | 101.414 | 99.814 | 98.264 | 96.763 | 95.31 | 93.907 | 92.547 | 91.229
21TR2860 |  | ------ | 50 | 147 | 295.274 | 2546.681 | 1905.581 | 1.479 | 103.625 | 0.019 | 4.997 | 2000 | 10 | 122.741 | 120.19 | 117.763 | 115.445 | 113.224 | 111.096 | 109.056 | 107.098 | 105.214 | 103.402 | 101.66 | 99.979 | 98.352 | 96.783 | 95.268 | 93.798 | 92.378 | 91.003 | 89.673 | 88.38
21TR2860 |  | ------ | 50 | 147 | 304.16 | 2596.708 | 1943.596 | 2.966 | 103.56 | 0.014 | 4.999 | 2000 | 10 | 122.655 | 120.107 | 117.679 | 115.357 | 113.139 | 111.016 | 108.979 | 107.023 | 105.144 | 103.337 | 101.599 | 99.919 | 98.297 | 96.727 | 95.211 | 93.748 | 92.332 | 90.957 | 89.629 | 88.338
21TR2860 |  | ------ | 50 | 147 | 314.259 | 2682.049 | 2007.441 | 1.193 | 102.787 | 0.06 | 4.999 | 2000 | 10 | 121.81 | 119.292 | 116.869 | 114.55 | 112.335 | 110.215 | 108.183 | 106.235 | 104.361 | 102.562 | 100.835 | 99.152 | 97.536 | 95.973 | 94.464 | 93.009 | 91.597 | 90.23 | 88.906 | 87.62
21TR2861 |  | ------ | 50 | 146 | 6857.94 | 53828.447 | 3995.464 | 5.68 | 53.524 | 0.057 | 0.499 | 2000 | 10 | 64.606 | 63.102 | 61.674 | 60.314 | 59.021 | 57.789 | 56.603 | 55.476 | 54.387 | 53.349 | 52.354 | 51.394 | 50.468 | 49.569 | 48.706 | 47.883 | 47.082 | 46.305 | 45.551 | 44.836
21TR2861 |  | ------ | 50 | 146 | 7192.344 | 55917.466 | 4152.892 | 3.741 | 54.766 | 0.018 | 0.499 | 2000 | 10 | 66.021 | 64.495 | 63.043 | 61.665 | 60.35 | 59.098 | 57.9 | 56.75 | 55.636 | 54.578 | 53.572 | 52.599 | 51.668 | 50.762 | 49.877 | 49.047 | 48.224 | 47.431 | 46.666 | 45.938
21TR2861 |  | ------ | 50 | 146 | 7219.445 | 55682.698 | 4134.498 | 6.133 | 54.95 | 0.082 | 0.499 | 2000 | 10 | 66.236 | 64.702 | 63.254 | 61.868 | 60.557 | 59.301 | 58.093 | 56.942 | 55.831 | 54.768 | 53.753 | 52.772 | 51.832 | 50.926 | 50.05 | 49.201 | 48.385 | 47.604 | 46.834 | 46.085
21TR2862 |  | ------ | 50 | 147 | 1001.341 | 6926.764 | 5208.961 | 7.424 | 4.707 | 0.007 | 5.022 | 2000 | 10 | 5.813 | 5.66 | 5.516 | 5.379 | 5.249 | 5.126 | 5.009 | 4.897 | 4.792 | 4.689 | 4.573 | 4.484 | 4.404 | 4.314 | 4.231 | 4.151 | 4.073 | 4.001 | 3.927 | 3.855
21TR2862 |  | ------ | 50 | 147 | 1047.354 | 7261.031 | 5425.252 | 2.926 | 4.74 | 0.005 | 4.99 | 2000 | 10 | 5.865 | 5.71 | 5.564 | 5.423 | 5.29 | 5.165 | 5.045 | 4.929 | 4.821 | 4.717 | 4.616 | 4.52 | 4.43 | 4.342 | 4.257 | 4.176 | 4.094 | 4.02 | 3.949 | 3.877
21TR2862 |  | ------ | 50 | 147 | 1077.432 | 7437.58 | 5557.24 | 6.686 | 4.772 | 0.006 | 4.99 | 2000 | 10 | 5.907 | 5.751 | 5.602 | 5.459 | 5.326 | 5.2 | 5.077 | 4.962 | 4.851 | 4.745 | 4.645 | 4.549 | 4.456 | 4.367 | 4.282 | 4.201 | 4.124 | 4.049 | 3.975 | 3.904
21TR2863 |  | ------ | 50 | 146 | 9677.955 | 74111.383 | 5511.585 | 17.637 | 34.695 | 0.047 | 0.5 | 2000 | 10 | 43.248 | 42.05 | 40.909 | 39.857 | 38.85 | 37.902 | 36.997 | 36.128 | 35.304 | 34.512 | 33.756 | 33.033 | 32.344 | 31.678 | 31.023 | 30.389 | 29.8 | 29.246 | 28.704 | 28.168
21TR2863 |  | ------ | 50 | 146 | 10025.009 | 77142.23 | 5736.054 | 4.055 | 35.278 | 0.027 | 0.5 | 2000 | 10 | 43.998 | 42.807 | 41.638 | 40.541 | 39.507 | 38.521 | 37.655 | 36.761 | 35.909 | 35.11 | 34.293 | 33.568 | 32.867 | 32.189 | 31.518 | 30.893 | 30.292 | 29.713 | 29.175 | 28.609
21TR2863 |  | ------ | 50 | 146 | 10115.345 | 77768.366 | 5783.773 | 4.439 | 35.466 | 0.011 | 0.5 | 2000 | 10 | 44.23 | 43.007 | 41.865 | 40.782 | 39.735 | 38.764 | 37.822 | 36.929 | 36.077 | 35.269 | 34.502 | 33.747 | 33.055 | 32.363 | 31.71 | 31.076 | 30.455 | 29.875 | 29.305 | 28.753
21TR2864 |  | ------ | 50 | 92 | 0.583 | 13.416 | 6.257 | 0.002 | 467.94 | 0.243 | 4.976 | 2000 | 10 | 531.502 | 524.012 | 515.868 | 508.075 | 501.227 | 494.245 | 487.204 | 480.638 | 474.355 | 467.936 | 461.982 | 455.965 | 449.984 | 444.678 | 439.362 | 434.936 | 429.57 | 424.031 | 418.822 | 414.415
21TR2864 |  | ------ | 50 | 92 | 0.585 | 13.385 | 6.242 | 0.003 | 467.237 | 0.278 | 4.977 | 2000 | 10 | 530.895 | 523.413 | 515.694 | 507.937 | 500.358 | 493.524 | 487.134 | 480.58 | 473.609 | 467.252 | 461.065 | 454.88 | 449.014 | 443.923 | 438.496 | 433.45 | 427.997 | 423.299 | 418.497 | 413.725
21TR2864 |  | ------ | 50 | 92 | 0.583 | 13.384 | 6.239 | 0.003 | 466.131 | 0.111 | 4.975 | 2000 | 10 | 530.403 | 522.059 | 514.281 | 506.676 | 499.62 | 492.469 | 485.564 | 479.073 | 472.27 | 466.165 | 460.192 | 454.52 | 448.74 | 442.802 | 436.911 | 432.004 | 426.87 | 422.161 | 417.146 | 412.693
21TR2865 |  | ------ | 50 | 146 | 8827.96 | 62156.544 | 4619.339 | 9.165 | 10.079 | 0.03 | 0.5 | 2000 | 10 | 12.565 | 12.204 | 11.89 | 11.594 | 11.29 | 11.013 | 10.758 | 10.466 | 10.238 | 10.031 | 9.804 | 9.568 | 9.403 | 9.205 | 8.999 | 8.821 | 8.667 | 8.489 | 8.359 | 8.21
21TR2865 |  | ------ | 50 | 146 | 9367.518 | 67665.647 | 5028.921 | 1.735 | 10.571 | 0.002 | 0.5 | 2000 | 10 | 13.139 | 12.789 | 12.449 | 12.137 | 11.836 | 11.536 | 11.251 | 11.024 | 10.755 | 10.496 | 10.288 | 10.069 | 9.864 | 9.654 | 9.47 | 9.277 | 9.094 | 8.917 | 8.755 | 8.614
21TR2865 |  | ------ | 50 | 146 | 9563.923 | 67810.592 | 5039.782 | 8.854 | 10.586 | 0.019 | 0.5 | 2000 | 10 | 13.178 | 12.816 | 12.475 | 12.157 | 11.85 | 11.566 | 11.284 | 11.01 | 10.757 | 10.53 | 10.282 | 10.065 | 9.865 | 9.655 | 9.473 | 9.282 | 9.101 | 8.958 | 8.794 | 8.621
21TR2866 |  | ------ | 50 | 147 | 462.385 | 3605.66 | 2701.757 | 1.611 | 52.45 | 0.009 | 5.004 | 2000 | 10 | 63.525 | 62.02 | 60.594 | 59.236 | 57.941 | 56.707 | 55.529 | 54.397 | 53.315 | 52.274 | 51.276 | 50.315 | 49.391 | 48.502 | 47.643 | 46.814 | 46.014 | 45.242 | 44.497 | 43.773
21TR2866 |  | ------ | 50 | 147 | 461.514 | 3584.313 | 2685.908 | 7.759 | 52.528 | 0.042 | 5.005 | 2000 | 10 | 63.606 | 62.104 | 60.678 | 59.318 | 58.023 | 56.787 | 55.605 | 54.474 | 53.392 | 52.354 | 51.352 | 50.39 | 49.466 | 48.574 | 47.718 | 46.89 | 46.088 | 45.318 | 44.569 | 43.845
21TR2866 |  | ------ | 50 | 147 | 476.197 | 3679.259 | 2757.891 | 1.332 | 53.066 | 0.016 | 5.006 | 2000 | 10 | 64.235 | 62.721 | 61.285 | 59.914 | 58.608 | 57.363 | 56.174 | 55.033 | 53.94 | 52.889 | 51.883 | 50.915 | 49.979 | 49.08 | 48.215 | 47.379 | 46.573 | 45.792 | 45.038 | 44.307
21TR2867 |  | ------ | 50 | 146 | 1558.504 | 11072.054 | 7965.293 | 14.22 | 5.824 | 0.012 | 4.837 | 2000 | 10 | 7.25 | 7.053 | 6.864 | 6.684 | 6.517 | 6.357 | 6.205 | 6.062 | 5.926 | 5.793 | 5.67 | 5.548 | 5.429 | 5.318 | 5.211 | 5.107 | 5.01 | 4.914 | 4.821 | 4.735
21TR2867 |  | ------ | 50 | 146 | 1663.688 | 11574.174 | 8240.061 | 5.166 | 6.188 | 0.003 | 4.787 | 2000 | 10 | 7.702 | 7.492 | 7.292 | 7.104 | 6.927 | 6.756 | 6.595 | 6.442 | 6.295 | 6.155 | 6.02 | 5.889 | 5.769 | 5.654 | 5.538 | 5.429 | 5.325 | 5.223 | 5.127 | 5.033
21TR2867 |  | ------ | 50 | 146 | 1757.691 | 12243.123 | 8601.639 | 3.537 | 6.487 | 0.002 | 4.724 | 2000 | 10 | 8.075 | 7.852 | 7.647 | 7.45 | 7.264 | 7.086 | 6.913 | 6.752 | 6.602 | 6.453 | 6.314 | 6.176 | 6.044 | 5.922 | 5.805 | 5.689 | 5.577 | 5.474 | 5.37 | 5.272
21TR2868 |  | ------ | 50 | 147 | 1547.234 | 11254.678 | 8106.518 | 9.321 | 6.588 | 0.011 | 4.81 | 2000 | 10 | 8.147 | 7.93 | 7.73 | 7.538 | 7.353 | 7.176 | 7.019 | 6.854 | 6.7 | 6.557 | 6.414 | 6.282 | 6.156 | 6.032 | 5.916 | 5.801 | 5.69 | 5.587 | 5.487 | 5.387
21TR2868 |  | ------ | 50 | 147 | 1717.958 | 11650.864 | 8321.914 | 17.027 | 6.718 | 0.015 | 4.77 | 2000 | 10 | 8.295 | 8.076 | 7.874 | 7.679 | 7.49 | 7.316 | 7.148 | 6.982 | 6.833 | 6.688 | 6.545 | 6.413 | 6.284 | 6.156 | 6.041 | 5.923 | 5.811 | 5.706 | 5.604 | 5.499
21TR2868 |  | ------ | 50 | 147 | 1843.507 | 12987.93 | 8943.773 | 20.463 | 6.903 | 0.006 | 4.599 | 2000 | 10 | 8.515 | 8.295 | 8.085 | 7.879 | 7.692 | 7.512 | 7.336 | 7.176 | 7.024 | 6.87 | 6.727 | 6.592 | 6.456 | 6.332 | 6.209 | 6.088 | 5.976 | 5.868 | 5.762 | 5.664
21TR2869 |  | ------ | 50 | 148 | 2008.935 | 14541.957 | 1117.647 | 0.577 | 19.292 | 0.015 | 0.51 | 2000 | 10 | 24.567 | 23.817 | 23.115 | 22.441 | 21.844 | 21.25 | 20.671 | 20.168 | 19.644 | 19.147 | 18.693 | 18.252 | 17.825 | 17.428 | 17.063 | 16.663 | 16.326 | 15.989 | 15.613 | 15.32
21TR2869 |  | ------ | 50 | 148 | 2083.202 | 15065.956 | 1128.604 | 1.653 | 19.465 | 0.023 | 0.497 | 2000 | 10 | 24.805 | 24.041 | 23.332 | 22.684 | 22.053 | 21.435 | 20.891 | 20.336 | 19.803 | 19.335 | 18.853 | 18.396 | 17.99 | 17.57 | 17.184 | 16.842 | 16.436 | 16.121 | 15.762 | 15.426
21TR2869 |  | ------ | 50 | 148 | 2050.106 | 14800.834 | 1109.034 | 0.54 | 19.37 | 0.019 | 0.497 | 2000 | 10 | 24.692 | 23.917 | 23.217 | 22.549 | 21.9 | 21.309 | 20.76 | 20.237 | 19.729 | 19.225 | 18.762 | 18.351 | 17.92 | 17.486 | 17.102 | 16.73 | 16.365 | 16.028 | 15.72 | 15.402
21TR2870 |  | ------ | 50 | 145 | 4408.079 | 31654.826 | 2329.421 | 7.487 | 5.366 | 0.01 | 0.498 | 2000 | 10 | 6.701 | 6.522 | 6.326 | 6.167 | 5.995 | 5.842 | 5.735 | 5.62 | 5.488 | 5.346 | 5.251 | 5.09 | 4.983 | 4.892 | 4.791 | 4.685 | 4.62 | 4.491 | 4.429 | 4.347
21TR2870 |  | ------ | 50 | 145 | 4787.769 | 34137.038 | 2511.592 | 15.738 | 5.725 | 0.047 | 0.498 | 2000 | 10 | 7.107 | 6.973 | 6.762 | 6.609 | 6.415 | 6.207 | 6.075 | 5.937 | 5.792 | 5.692 | 5.552 | 5.444 | 5.387 | 5.283 | 5.128 | 5.057 | 4.977 | 4.833 | 4.701 | 4.567
21TR2870 |  | ------ | 50 | 145 | 5020.055 | 35917.421 | 2643.387 | 12.573 | 6.038 | 0.022 | 0.498 | 2000 | 10 | 7.554 | 7.323 | 7.111 | 6.943 | 6.773 | 6.607 | 6.448 | 6.304 | 6.155 | 5.998 | 5.851 | 5.724 | 5.598 | 5.469 | 5.371 | 5.293 | 5.201 | 5.098 | 5.013 | 4.915
21TR2871 |  | ------ | 50 | 146 | 2163.452 | 16151.49 | 1194.048 | 0.15 | 19.416 | 0.009 | 0.497 | 2000 | 10 | 24.806 | 24.039 | 23.322 | 22.64 | 21.994 | 21.377 | 20.805 | 20.272 | 19.766 | 19.274 | 18.798 | 18.354 | 17.924 | 17.513 | 17.109 | 16.734 | 16.385 | 16.055 | 15.738 | 15.423
21TR2871 |  | ------ | 50 | 146 | 2188.05 | 16415.439 | 1213.261 | 0.648 | 19.529 | 0.003 | 0.497 | 2000 | 10 | 24.923 | 24.154 | 23.429 | 22.749 | 22.109 | 21.503 | 20.931 | 20.391 | 19.874 | 19.38 | 18.913 | 18.465 | 18.036 | 17.627 | 17.234 | 16.858 | 16.499 | 16.157 | 15.838 | 15.518
21TR2871 |  | ------ | 50 | 146 | 2209.8 | 16397.042 | 1212.265 | 0.52 | 19.584 | 0.009 | 0.497 | 2000 | 10 | 24.96 | 24.195 | 23.48 | 22.803 | 22.164 | 21.563 | 20.991 | 20.451 | 19.944 | 19.459 | 18.95 | 18.512 | 18.088 | 17.677 | 17.289 | 16.923 | 16.561 | 16.214 | 15.885 | 15.567
21TR2872 |  | ------ | 50 | 144 | 1284.422 | 9743.124 | 7127.817 | 16.657 | 26.694 | 0.103 | 4.988 | 2000 | 10 | 33.53 | 32.576 | 31.675 | 30.822 | 30.012 | 29.245 | 28.516 | 27.824 | 27.162 | 26.533 | 25.931 | 25.354 | 24.801 | 24.271 | 23.765 | 23.277 | 22.806 | 22.355 | 21.92 | 21.502
21TR2872 |  | ------ | 50 | 144 | 1318.635 | 10059.04 | 7310.422 | 22.162 | 27.668 | 0.132 | 4.955 | 2000 | 10 | 34.723 | 33.737 | 32.807 | 31.927 | 31.094 | 30.301 | 29.546 | 28.829 | 28.153 | 27.51 | 26.889 | 26.288 | 25.71 | 25.159 | 24.637 | 24.138 | 23.658 | 23.195 | 22.749 | 22.316
21TR2872 |  | ------ | 50 | 144 | 1292.447 | 9910.705 | 7227.847 | 36.157 | 27.523 | 0.189 | 4.972 | 2000 | 10 | 34.57 | 33.587 | 32.66 | 31.782 | 30.951 | 30.164 | 29.414 | 28.7 | 28.017 | 27.366 | 26.743 | 26.15 | 25.579 | 25.028 | 24.494 | 23.983 | 23.5 | 23.034 | 22.584 | 22.152
21TR2873 |  | ------ | 50 | 147 | 9683.602 | 73882.036 | 5555.667 | 5.383 | 35.691 | 0.039 | 0.502 | 2000 | 10 | 44.161 | 43.003 | 41.892 | 40.839 | 39.841 | 38.894 | 37.994 | 37.137 | 36.301 | 35.507 | 34.765 | 34.039 | 33.34 | 32.679 | 32.037 | 31.424 | 30.835 | 30.259 | 29.703 | 29.174
21TR2873 |  | ------ | 50 | 147 | 10065.703 | 75485.626 | 5680.215 | 18.499 | 36.224 | 0.049 | 0.503 | 2000 | 10 | 44.869 | 43.702 | 42.593 | 41.519 | 40.512 | 39.552 | 38.607 | 37.69 | 36.816 | 36.004 | 35.25 | 34.517 | 33.81 | 33.14 | 32.485 | 31.867 | 31.273 | 30.678 | 30.116 | 29.587
21TR2873 |  | ------ | 50 | 147 | 10243.636 | 74812.465 | 5628.276 | 45.604 | 36.064 | 0.253 | 0.502 | 2000 | 10 | 44.598 | 43.418 | 42.296 | 41.229 | 40.245 | 39.315 | 38.393 | 37.526 | 36.694 | 35.891 | 35.132 | 34.403 | 33.704 | 33.027 | 32.372 | 31.758 | 31.169 | 30.586 | 30.029 | 29.499
21TR2874 |  | ------ | 50 | 147 | 1246.284 | 8727.239 | 6526.484 | 24.022 | 7.305 | 0.004 | 4.994 | 2000 | 10 | 8.903 | 8.69 | 8.482 | 8.275 | 8.09 | 7.908 | 7.741 | 7.58 | 7.428 | 7.27 | 7.128 | 6.992 | 6.858 | 6.736 | 6.615 | 6.494 | 6.386 | 6.272 | 6.164 | 6.063
21TR2874 |  | ------ | 50 | 147 | 1300.821 | 9010.661 | 6738.44 | 3.424 | 7.283 | 0.001 | 4.994 | 2000 | 10 | 8.88 | 8.661 | 8.452 | 8.257 | 8.071 | 7.892 | 7.723 | 7.557 | 7.402 | 7.255 | 7.109 | 6.972 | 6.845 | 6.718 | 6.591 | 6.477 | 6.362 | 6.25 | 6.147 | 6.044
21TR2874 |  | ------ | 50 | 147 | 1329.257 | 9124.072 | 6822.284 | 7.598 | 7.254 | 0.002 | 4.994 | 2000 | 10 | 8.841 | 8.621 | 8.418 | 8.221 | 8.037 | 7.859 | 7.69 | 7.527 | 7.375 | 7.227 | 7.082 | 6.948 | 6.818 | 6.689 | 6.569 | 6.453 | 6.34 | 6.231 | 6.126 | 6.021
21TR2875 |  | ------ | 50 | 147 | 7318.649 | 57755.703 | 4335.288 | 2.879 | 50.214 | 0.015 | 0.501 | 2000 | 10 | 61.22 | 59.716 | 58.283 | 56.939 | 55.639 | 54.413 | 53.262 | 52.131 | 51.044 | 50.019 | 49.022 | 48.083 | 47.193 | 46.291 | 45.451 | 44.618 | 43.824 | 43.068 | 42.344 | 41.647
21TR2875 |  | ------ | 50 | 147 | 7244.384 | 57858.995 | 4342.565 | 4.345 | 50.34 | 0.028 | 0.501 | 2000 | 10 | 61.397 | 59.881 | 58.449 | 57.098 | 55.806 | 54.557 | 53.364 | 52.249 | 51.171 | 50.145 | 49.164 | 48.205 | 47.269 | 46.39 | 45.553 | 44.741 | 43.955 | 43.191 | 42.453 | 41.742
21TR2875 |  | ------ | 50 | 147 | 7553.567 | 59253.778 | 4448.771 | 15.356 | 51.02 | 0.072 | 0.501 | 2000 | 10 | 62.223 | 60.702 | 59.245 | 57.857 | 56.554 | 55.303 | 54.096 | 52.959 | 51.874 | 50.825 | 49.811 | 48.852 | 47.922 | 47.028 | 46.177 | 45.345 | 44.54 | 43.77 | 43.02 | 42.296
21TR2876 |  | ------ | 50 | 149 | 8226.611 | 65820.173 | 5013.049 | 1.926 | 58.158 | 0.02 | 0.502 | 2000 | 10 | 72.165 | 70.23 | 68.382 | 66.66 | 64.991 | 63.43 | 61.941 | 60.545 | 59.159 | 57.846 | 56.605 | 55.428 | 54.29 | 53.17 | 52.112 | 51.116 | 50.148 | 49.195 | 48.283 | 47.396
21TR2876 |  | ------ | 50 | 149 | 8331.565 | 66384.174 | 5057.216 | 4.032 | 58.532 | 0.067 | 0.502 | 2000 | 10 | 72.619 | 70.669 | 68.818 | 67.057 | 65.39 | 63.83 | 62.344 | 60.919 | 59.558 | 58.257 | 57.003 | 55.803 | 54.644 | 53.555 | 52.486 | 51.455 | 50.465 | 49.491 | 48.573 | 47.703
21TR2876 |  | ------ | 50 | 149 | 8408.693 | 66899.11 | 5095.95 | 4.305 | 58.878 | 0.049 | 0.502 | 2000 | 10 | 73.056 | 71.102 | 69.249 | 67.477 | 65.818 | 64.236 | 62.72 | 61.278 | 59.903 | 58.588 | 57.333 | 56.118 | 54.946 | 53.837 | 52.771 | 51.734 | 50.746 | 49.785 | 48.865 | 47.985
21TR2877 |  | ------ | 50 | 148 | 29678.806 | 218578.954 | 10052.252 | 12.843 | 51.297 | 0.172 | 0.305 | 2000 | 10 | 61.746 | 60.324 | 58.973 | 57.689 | 56.465 | 55.293 | 54.173 | 53.097 | 52.069 | 51.097 | 50.165 | 49.265 | 48.4 | 47.564 | 46.754 | 45.984 | 45.254 | 44.556 | 43.874 | 43.187
21TR2877 |  | ------ | 50 | 148 | 30751.217 | 227533.626 | 10114.593 | 1.695 | 51.974 | 0.035 | 0.295 | 2000 | 10 | 62.57 | 61.118 | 59.741 | 58.439 | 57.198 | 56.043 | 54.917 | 53.815 | 52.773 | 51.778 | 50.832 | 49.922 | 49.047 | 48.198 | 47.389 | 46.606 | 45.853 | 45.122 | 44.416 | 43.737
21TR2877 |  | ------ | 50 | 148 | 29571.979 | 228360.221 | 10141.933 | 2.947 | 52.118 | 0.056 | 0.295 | 2000 | 10 | 62.716 | 61.255 | 59.887 | 58.594 | 57.364 | 56.184 | 55.043 | 53.949 | 52.895 | 51.884 | 50.927 | 50.034 | 49.189 | 48.374 | 47.564 | 46.773 | 46.019 | 45.28 | 44.544 | 43.836
21TR2878 |  | ------ | 50 | 146 | 2051.096 | 14733.598 | 1089.949 | 2.446 | 10.015 | 0.014 | 0.497 | 2000 | 10 | 12.405 | 12.068 | 11.747 | 11.437 | 11.17 | 10.916 | 10.669 | 10.425 | 10.193 | 9.962 | 9.731 | 9.54 | 9.353 | 9.169 | 8.984 | 8.821 | 8.647 | 8.49 | 8.336 | 8.186
21TR2878 |  | ------ | 50 | 146 | 2136.807 | 14942.512 | 1105.744 | 0.189 | 10.1 | 0.006 | 0.498 | 2000 | 10 | 12.533 | 12.213 | 11.894 | 11.589 | 11.299 | 11.013 | 10.748 | 10.497 | 10.273 | 10.054 | 9.833 | 9.627 | 9.432 | 9.238 | 9.061 | 8.881 | 8.707 | 8.533 | 8.364 | 8.235
21TR2878 |  | ------ | 50 | 146 | 2137.249 | 14958.506 | 1106.644 | 0.203 | 10.057 | 0.049 | 0.497 | 2000 | 10 | 12.528 | 12.175 | 11.837 | 11.541 | 11.247 | 10.968 | 10.706 | 10.461 | 10.229 | 9.994 | 9.782 | 9.589 | 9.386 | 9.197 | 9.014 | 8.847 | 8.677 | 8.506 | 8.356 | 8.209
21TR2879 |  | ------ | 50 | 116 | 394.803 | 3823.697 | 2263.213 | 0.981 | 45.513 | 0.014 | 5.009 | 2000 | 10 | 55.33 | 53.987 | 52.736 | 51.529 | 50.372 | 49.276 | 48.227 | 47.224 | 46.263 | 45.345 | 44.459 | 43.611 | 42.798 | 42.012 | 41.258 | 40.527 | 39.822 | 39.142 | 38.486 | 37.85
21TR2879 |  | ------ | 50 | 116 | 395.369 | 3813.517 | 2257.117 | 0.109 | 45.625 | 0.009 | 5.009 | 2000 | 10 | 55.476 | 54.134 | 52.86 | 51.649 | 50.494 | 49.395 | 48.343 | 47.338 | 46.378 | 45.457 | 44.57 | 43.723 | 42.904 | 42.116 | 41.358 | 40.627 | 39.921 | 39.239 | 38.582 | 37.943
21TR2879 |  | ------ | 50 | 116 | 394.23 | 3807.186 | 2253.239 | 0.241 | 45.782 | 0.003 | 5.009 | 2000 | 10 | 55.667 | 54.316 | 53.039 | 51.826 | 50.667 | 49.562 | 48.508 | 47.504 | 46.539 | 45.614 | 44.725 | 43.869 | 43.052 | 42.263 | 41.499 | 40.765 | 40.058 | 39.374 | 38.715 | 38.076
21TR2880 |  | ------ | 50 | 143 | 4163.165 | 31650.774 | 2300.717 | 5.21 | 27.856 | 0.051 | 0.499 | 2000 | 10 | 33.58 | 32.8 | 32.065 | 31.363 | 30.693 | 30.052 | 29.431 | 28.84 | 28.289 | 27.76 | 27.242 | 26.752 | 26.278 | 25.822 | 25.371 | 24.946 | 24.546 | 24.145 | 23.756 | 23.394
21TR2880 |  | ------ | 50 | 143 | 4386.222 | 32927.788 | 2394.245 | 5.417 | 28.3 | 0.015 | 0.499 | 2000 | 10 | 34.098 | 33.316 | 32.551 | 31.839 | 31.164 | 30.514 | 29.903 | 29.32 | 28.749 | 28.209 | 27.692 | 27.187 | 26.71 | 26.248 | 25.793 | 25.362 | 24.941 | 24.532 | 24.145 | 23.769
21TR2880 |  | ------ | 50 | 143 | 4517.26 | 33691.993 | 2450.67 | 1.662 | 28.47 | 0.01 | 0.499 | 2000 | 10 | 34.311 | 33.536 | 32.79 | 32.039 | 31.361 | 30.707 | 30.083 | 29.485 | 28.908 | 28.366 | 27.843 | 27.331 | 26.86 | 26.399 | 25.931 | 25.503 | 25.081 | 24.669 | 24.28 | 23.912

## References
| Alk Feld |  | Qtz |  | Carbonate |  | Mafic |  | cpy |  | po |  | py |  | mtt
| 2.55 | 0% | 2.67 | 0.2% | 2.09 | 24% | 3.168 | 1% | 4.2 | 0% | 3.496 | 24% | 5 | 0% | 3.885 | 24%
| 2.0145 | 21% | 2.014 | 24% | 2.78 | 0% | 2.432 | 24% | 3.192 | 24% | 4.6 | 0% | 3.8 | 24% | 4.9728 | 4%
Figure 1.1. Graph displaying estimated linear trends of common minerals with respect to Dry Bulk Density (g/cc) vs. Apparent Porosity, PA (%) (Emerson, 1997)
Figure 1.2. Graph displaying magnetic susceptibility of rocks with respect to overall magnetic mineral content (Emerson, 1997).
Figure 1.3. Table displaying the seismic velocity and resistivity of common rock types
Figure 1.4. Magnetic susceptibility and density of common sulfide minerals (Morgan, 2012).
Figure 1.5. Graph displaying the relationship between conductivity and resistivity of common rock and material types (Palacky, 1987)
Figure 1.6. Dry Bulk Densities (Emerson, 1990)
References
Emerson, DW, 1990. Notes on Mass Properties of Rocks - Density, Porosity, Permeability. Exploration Geophysics, 21, 209-216.
Emerson, DW & Yang, YP, 1997. Insights from laboratory mass property crossplots. ASEG Preview, 70, 10-14.
Hunt, C.P., Moskowitz, B.M., and Banerjee, S.K., 1995, Magnetic properties of rocks and minerals, in Ahrens, T.J., ed., Rock physics and phase relations—A handbook of physical constants: American Geophysical Union, p. 189–204.
Klein, C., and Hurlbut, C.S., 1985, Manual of mineralogy (after J.D. Dana): New York, John Wiley and Sons, 596 p.
Morgan, L.A., 2012, Geophysical characteristics of volcanogenic massive sulfide deposits in volcanogenic massive sulfide occurrence model: U.S. Geological Survey Scientific Investigations Report 2010–5070 –C, chap. 7, 16 p.
Palacky, G.V., 1987, Resistivity characteristics of geologic targets, in electromagnetic methods in applied geophysics: Society of Exploration Geophysics, 1, 1351.
Felsic