## Summary Table
Sample Information |  |  |  |  | Lithology Information |  | Magnetic Properties |  | Mass Properties |  |  | Seismic Properties |  | Electrical Properties
TR Sample ID | Client Sample ID | Drillhole ID | From | To | GSWA Lithology | Stratigraphic Unit | Magnetic Susceptibility | Koenigsberger Ratio (Q) | Dry Bulk Density | Apparent Porosity | Grain Density | P-Wave Velocity | Acoustic Impedance | Galvanic Resistivity | Chargeability | Inductive Conductivity
|  |  | (m) | (m) |  |  | (×10^-3 SI) |  | (g/cm^3) | (%) | (g/cm^3) | (m/s) | (g/cm^3)*(m/s) | (Ωm) | (mV/V) | (S/m)
22TR1972 | 253280 | SFRD0017 | 42.77 | 42.92 | metanorite | unknown | 0.51462 |  | 3.138 | 0.2729% | 3.1466 | 6430 | 20177.2716 | 28305.4199 | 4.732 | 0
22TR1973 | 253281 | SFRD0017 | 44.6 | 44.74 | metanorite | unknown | 0.30051 | 1.7592 | 2.911 | 1.147% | 2.9447 | N/A | N/A | 459.6648 | 45.0107 | 0
22TR1974 | 253282 | SFRD0017 | 44.09 | 44.25 | metanorite | unknown | 2.0533 |  | 3.2507 | 0.2226% | 3.258 | 6800 | 22105.0915 | 1149608.0834 | 20.0553 | 0
22TR1975 | 253283 | SFRD0017 | 50.24 | 50.39 | metanorite | unknown | 4.6013 |  | 2.9885 | 2.08% | 3.052 | 5130 | 15331.0326 | 3792.7194 | 21.93 | 0
22TR1976 | 253284 | SFRD0017 | 52.77 | 52.92 | metanorite | unknown | 0.85223 |  | 3.2099 | 0.02669% | 3.2108 | N/A | N/A | 1059711.6019 | 17.3173 | 0
22TR1977 | 253285 | SFRD0017 | 54 | 54.15 | metanorite | unknown | 0.57667 |  | 3.0528 | 0.09511% | 3.0557 | 6510 | 19873.594 | 6569.5815 | 3.848 | 0
22TR1978 | 253286 | SFRD0017 | 55.42 | 55.57 | metanorite | unknown | 4.1918 | 1.36 | 2.938 | 0.4426% | 2.9511 | 5950 | 17481.0548 | 2322.2204 | 45.796 | 1.8171
22TR1979 | 253287 | SFRD0017 | 56.74 | 56.89 | metanorite | unknown | 4.4829 |  | 2.9731 | 0.501% | 2.9881 | 5820 | 17303.4548 | 6403.5562 | 21.3187 | 2.3648
22TR1980 | 253288 | SFRD0017 | 59.34 | 59.49 | metanorite | unknown | 0.58623 | 0.45572 | 2.8263 | 1.269% | 2.8627 | 4130 | 11672.7272 | 537.8959 | 29.6423 | 0
22TR1981 | 253289 | SFRD0017 | 60.35 | 60.5 | metanorite | unknown | 1.2234 |  | 3.1359 | 0.5533% | 3.1533 | 6320 | 19818.8814 | 14030.9906 | 3.4513 | 0
22TR1982 | 253290 | SFRD0017 | 66.37 | 66.52 | metanorite | unknown | 0.94515 |  | 3.0666 | 0.3459% | 3.0772 | 6170 | 18920.8762 | 6758.826 | 3.177 | 0
22TR1983 | 253291 | SFRD0017 | 69.91 | 70.06 | metanorite | unknown | 1.0565 |  | 3.0797 | 0.547% | 3.0967 | 6230 | 19186.7749 | 7169.7851 | 2.6163 | 0
22TR1984 | 253292 | SFRD0017 | 72.07 | 72.2 | metanorite | unknown | 0.97648 |  | 3.0564 | 0.4023% | 3.0687 | N/A | N/A | 5905.1491 | 13.1707 | 0
22TR1985 | 253293 | SFRD0017 | 73.06 | 73.21 | metanorite | unknown | 2.6247 | 8.5273 | 3.2783 | 0.2743% | 3.2873 | 6480 | 21243.1703 | 153437.7472 | 35.2887 | 0
22TR1986 | 253294 | SFRD0017 | 77.01 | 77.16 | metanorite | unknown | 5.3145 | 4.5706 | 3.1077 | 0.2763% | 3.1163 | 5730 | 17807.2431 | 13534.3247 | 57.51 | 2.5793
22TR1987 | 253295 | SFRD0017 | 78.68 | 78.8 | metanorite | unknown | 5.4896 |  | 2.9587 | 2.757% | 3.0425 | N/A | N/A | 550.9036 | 16.715 | 0
22TR1988 | 253296 | SFRD0017 | 80.47 | 80.67 | metanorite | unknown | 5.2731 |  | 3.049 | 0.1206% | 3.0527 | 6040 | 18416.1036 | 49137.1736 | 26.218 | 1.2481
22TR1989 | 253297 | SFRD0017 | 83.85 | 84 | metanorite | unknown | 1.075 |  | 3.0795 | 0.964% | 3.1095 | 5490 | 16906.4139 | 644.0331 | 11.893 | 0
22TR1990 | 253298 | SFRD0017 | 84.64 | 84.79 | metanorite | unknown | 2.383 | 1.0668 | 3.3362 | 0.05793% | 3.3382 | 6880 | 22953.314 | 2641699.6392 | 80.9923 | 0
22TR1991 | 253299 | SFRD0017 | 87.36 | 87.51 | metanorite | unknown | 1.486 |  | 3.1354 | 0.04908% | 3.1369 | 6260 | 19627.4912 | 89524.0921 | 15.4653 | 0
22TR1992 | 253300 | SFRD0017 | 88.1 | 88.25 | metanorite | unknown | 3.8104 | 6.5849 | 3.3097 | 0.1699% | 3.3154 | 6340 | 20983.6879 | 72886.3012 | 31.8923 | 0
22TR1993 | 235434 | SFRD0017 | 89.54 | 89.69 | metanorite | unknown | 0.77746 |  | 3.0332 | 0.09741% | 3.0362 | 6060 | 18381.1583 | 6202.3314 | 13.9847 | 0
22TR1994 | 235435 | SFRD0017 | 90.43 | 90.58 | metanorite | unknown | 3.3653 | 2.1968 | 3.2842 | 0.1553% | 3.2893 | 6090 | 20000.7556 | 979358.8877 | 31.7607 | 0
22TR1995 | 235436 | SFRD0017 | 91 | 91.15 | metanorite | unknown | 0.99362 |  | 3.0583 | 0.09137% | 3.0611 | 6250 | 19114.5092 | 7837.7328 | 4.6733 | 0
22TR1996 | 235437 | SFRD0017 | 91.58 | 91.73 | metanorite | unknown | 0.84651 |  | 3.045 | 0.07825% | 3.0474 | 6150 | 18726.8613 | 5052.8646 | 15.9367 | 0
22TR1997 | 235438 | SFRD0017 | 92.1 | 92.25 | metanorite | unknown | 1.807 | 6.7161 | 3.3037 | 0.04004% | 3.3051 | 6930 | 22894.9094 | 2931689.2878 | 67.833 | 0
22TR1998 | 235439 | SFRD0017 | 92.97 | 93.1 | metanorite | unknown | 5.5222 |  | 3.1499 | 0.6451% | 3.1703 | N/A | N/A | 211829.6868 | 9.8297 | 0
22TR1999 | 235440 | SFRD0017 | 95.86 | 96.02 | metanorite | unknown | 4.5953 | 1.8248 | 3.2926 | 0.09308% | 3.2957 | 6320 | 20809.2651 | 678276.1648 | 54.139 | 0
22TR2000 | 235441 | SFRD0017 | 97.33 | 97.48 | metanorite | unknown | 2.8973 | 0.65322 | 3.2108 | 0.1052% | 3.2141 | 5470 | 17562.8487 | 73850.4513 | 38.093 | 0
22TR2001 | 235442 | SFRD0017 | 100.77 | 100.92 | metanorite | unknown | 3.3414 | 2.9582 | 3.2052 | 0.6876% | 3.2274 | 5600 | 17949.3209 | 2104.6996 | 69.9233 | 0
22TR2002 | 235443 | SFRD0017 | 103.3 | 103.45 | metanorite | unknown | 3.1011 | 0.34193 | 3.1328 | 0.1104% | 3.1362 | 5740 | 17981.9912 | 168058.2287 | 30.9873 | 0
22TR2003 | 235444 | SFRD0017 | 103.84 | 103.99 | metanorite | unknown | 5.3553 | 4.5307 | 3.0706 | 0.5389% | 3.0873 | 5203 | 15976.5703 | 1183.622 | 67.37 | 0
22TR2004 | 235445 | SFRD0017 | 104.39 | 104.5 | metanorite | unknown | 0.50982 |  | 2.0961 | 8.706% | 2.296 | N/A | N/A | 58.5426 | 127.9567 | 0.87721
22TR2005 | 235446 | SFRD0017 | 106.79 | 106.94 | metanorite | unknown | 1.974 | 3.802 | 3.2239 | 0.06372% | 3.226 | 5900 | 19021.2221 | 111358.6618 | 38.7847 | 0
22TR2006 | 235447 | SFRD0017 | 107.45 | 107.6 | metanorite | unknown | 2.486 |  | 3.2169 | 0.1594% | 3.222 | 5810 | 18690.073 | 300981.7537 | 17.0633 | 0
22TR2007 | 235448 | SFRD0017 | 110 | 110.15 | metanorite | unknown | 4.607 | 2.5131 | 3.1407 | 0.1459% | 3.1453 | 5430 | 17054.1779 | 300006.4501 | 42.2173 | 0
22TR2008 | 235449 | SFRD0017 | 113.45 | 113.6 | metanorite | unknown | 0.82658 | 3.5433 | 3.0399 | 0.1227% | 3.0436 | 5700 | 17327.2806 | 136207.8892 | 32.0087 | 0
22TR2009 | 235450 | SFRD0017 | 115.55 | 115.7 | metanorite | unknown | 3.6173 |  | 3.0145 | 0.2484% | 3.022 | 5150 | 15524.867 | 68585.6747 | 22.2853 | 0
22TR2010 | 235451 | SFRD0017 | 117.73 | 117.88 | metanorite | unknown | 1.7814 | 0.64275 | 2.2995 | 11.05% | 2.585 | 1616 | 3715.9448 | 48.3331 | 80.5317 | 0
22TR2011 | 235452 | SFRD0017 | 118.29 | 118.44 | metanorite | unknown | 2.0506 |  | 3.0941 | 1.198% | 3.1316 | 5230 | 16182.2636 | 1473.7683 | 7.1617 | 0
22TR2012 | 235453 | SFRD0017 | 119.48 | 119.63 | metanorite | unknown | 0.70502 | 1.85 | 2.5697 | 2.284% | 2.6297 | 2760 | 7092.2643 | 129.0047 | 85.818 | 0
22TR2013 | 235454 | SFRD0017 | 122.65 | 122.8 | metanorite | unknown | 1.0939 | 0.33681 | 2.2537 | 9.348% | 2.4861 | N/A | N/A | 123.2942 | 42.0097 | 0
22TR2014 | 235455 | SFRD0017 | 123.69 | 123.84 | metanorite | unknown | 2.3829 | 2.0079 | 3.0663 | 0.6857% | 3.0875 | 2370 | 7267.1943 | 90367.1407 | 31.5613 | 0
22TR2015 | 235456 | SFRD0017 | 126.17 | 126.32 | metanorite | unknown | 3.0157 | 6.5537 | 3.183 | 0.1865% | 3.1889 | 5680 | 18079.2897 | 236461.0409 | 50.7027 | 0
22TR2016 | 235457 | SFRD0017 | 127.53 | 127.68 | metanorite | unknown | 1.4737 |  | 2.7793 | 2.752% | 2.8579 | 2400 | 6670.2322 | 320.5168 | 9.4257 | 0
22TR2017 | 235458 | SFRD0017 | 129.57 | 129.72 | metadiorite | unknown | 0.697 |  | 3.0496 | 0.09061% | 3.0524 | 6240 | 19029.7543 | 81350.4092 | 2.5937 | 0
22TR2018 | 235459 | SFRD0017 | 132.15 | 132.3 | metadiorite/recrystallized melt | unknown | 0.24986 |  | 3.101 | 0.1669% | 3.1061 | 6190 | 19194.94 | 3966.9505 | 2.9653 | 0.033333
22TR2019 | 235460 | SFRD0017 | 135.35 | 135.5 | metadiorite | unknown | 6.781 | 6.8384 | 3.1518 | 0.1105% | 3.1553 | 6000 | 18910.9927 | 8385.4358 | 31.2773 | 0.83203
22TR2020 | 235461 | SFRD0017 | 138.6 | 138.75 | metadiorite/recrystallized melt | unknown | 1.1594 |  | 3.1459 | 0.3265% | 3.1562 | 6160 | 19378.747 | 5748.6378 | 10.6627 | 0.066667
22TR2021 | 235462 | SFRD0017 | 140.26 | 140.42 | metadiorite | unknown | 2.7332 |  | 3.0988 | 0.2822% | 3.1075 | 5610 | 17384.1084 | 5355.6393 | 21.5413 | 0.33333
22TR2022 | 235463 | SFRD0017 | 143.48 | 143.63 | metanorite | unknown | 5.3404 |  | 3.2244 | 0.1182% | 3.2282 | 5930 | 19120.8059 | 569638.3897 | 25.1813 | 0
22TR2023 | 235464 | SFRD0017 | 145.04 | 145.19 | metanorite | unknown | 2.1945 |  | 3.1704 | 0.1207% | 3.1742 | 5940 | 18832.1938 | 770069.4869 | 25.686 | 0
22TR2024 | 235465 | SFRD0017 | 145.55 | 145.7 | metanorite | unknown | 2.804 | 0.72988 | 3.15 | 0.1749% | 3.1555 | 5630 | 17734.3987 | 305669.1848 | 33.6893 | 0
22TR2025 | 235466 | SFRD0017 | 147.85 | 148 | metanorite | unknown | 3.4651 |  | 3.0735 | 0.6159% | 3.0926 | N/A | N/A | 3778.0049 | 8.3117 | 0
22TR2026 | 235467 | SFRD0017 | 152.05 | 152.2 | metanorite/metagabbro | unknown | 7.2046 | 1.9005 | 3.104 | 0.2366% | 3.1114 | 5290 | 16420.2761 | 120430.1345 | 54.298 | 0
22TR2027 | 235468 | SFRD0017 | 154.63 | 154.78 | metanorite/metagabbro | unknown | 2.9834 |  | 3.1017 | 0.1589% | 3.1066 | 5490 | 17028.2598 | 136365.7899 | 14.7043 | 0
22TR2028 | 235469 | SFRD0017 | 159.25 | 159.4 | metanorite/metagabbro | unknown | 3.799 |  | 3.1249 | 0.635% | 3.1449 | N/A | N/A | 32002.8281 | 13.1507 | 0
22TR2029 | 235470 | SFRD0017 | 159.67 | 159.82 | metanorite/metagabbro | unknown | 6.1289 |  | 3.2822 | 0.2946% | 3.2919 | 5420 | 17789.646 | 31368.5402 | 18.0747 | 0
22TR2030 | 235471 | SFRD0017 | 162.65 | 162.8 | metanorite/metagabbro | unknown | 2.7911 |  | 2.9345 | 0.3928% | 2.9461 | 4630 | 13586.7601 | 60289.4458 | 13.8843 | 0
22TR2031 | 235472 | SFRD0017 | 166.54 | 166.69 | metanorite/metagabbro | unknown | 2.4824 |  | 2.8783 | 0.2897% | 2.8867 | 4550 | 13096.3481 | 45234.593 | 18.1503 | 0
22TR2032 | 235473 | SFRD0017 | 169.01 | 169.16 | metanorite/metagabbro | unknown | 2.7352 |  | 2.8091 | 0.7083% | 2.8291 | 4130 | 11601.475 | 1764.6878 | 3.025 | 0
22TR2033 | 235474 | SFRD0017 | 173.63 | 173.78 | metanorite/metagabbro | unknown | 1.3522 |  | 2.8827 | 0.6334% | 2.9011 | 4120 | 11876.6563 | 15309.1132 | 6.7577 | 0
22TR2034 | 235475 | SFRD0017 | 174.4 | 174.55 | metadiorite | unknown | 0.88719 |  | 2.9828 | 0.07411% | 2.985 | 6040 | 18016.1166 | 57993.7821 | 12.381 | 0.066667
22TR2035 | 235476 | SFRD0017 | 176.08 | 176.23 | metanorite/metagabbro | unknown | 3.2059 |  | 2.9493 | 0.349% | 2.9597 | 4540 | 13390.0032 | 23241.2163 | 28.4313 | 0
22TR2036 | 235477 | SFRD0017 | 178.82 | 178.97 | metanorite/metagabbro | unknown | 1.108 |  | 2.7741 | 4.064% | 2.8916 | 2370 | 6574.6794 | 145.943 | 21.6677 | 0
22TR2037 | 235478 | SFRD0017 | 181.75 | 181.9 | metanorite/metagabbro | unknown | 1.0784 |  | 2.9557 | 0.3878% | 2.9672 | 4370 | 12916.296 | 4553.0545 | 8.6317 | 0
22TR2038 | 235479 | SFRD0017 | 186.93 | 187.04 | metanorite/metagabbro | unknown | 2.2327 | 5.495 | 1.9752 | 17.97% | 2.408 | N/A | N/A | 67.5224 | 192.9067 | 0
22TR2039 | 235480 | SFRD0017 | 188 | 188.15 | metanorite/metagabbro | unknown | 2.5983 |  | 3.0891 | 0.7381% | 3.112 | 4830 | 14920.2255 | 11721.0838 | 9.1713 | 0
22TR2040 | 235481 | SFRD0017 | 190.54 | 190.69 | metanorite/metagabbro | unknown | 3.4594 |  | 3.0186 | 0.5127% | 3.0341 | N/A | N/A | 30978.1349 | 10.3233 | 0
22TR2041 | 235482 | SFRD0017 | 191.48 | 191.63 | metanorite/metagabbro | unknown | 1.092 |  | 2.9431 | 0.7054% | 2.964 | 4530 | 13332.3225 | 4707.8899 | 3.5917 | 0
22TR2042 | 235483 | SFRD0017 | 192.83 | 192.98 | metanorite/metagabbro | unknown | 6.3611 |  | 3.0108 | 0.528% | 3.0268 | 4560 | 13729.1802 | 9128.8818 | 18.3193 | 0
22TR2043 | 235484 | SFRD0017 | 194.23 | 194.36 | metanorite/metagabbro | unknown | 0.72288 | 0.19232 | 2.3774 | 3.361% | 2.4601 | N/A | N/A | 131.9825 | 39.2143 | 0
22TR2044 | 235485 | SFRD0017 | 194.7 | 194.85 | metanorite/metagabbro | unknown | 3.6739 | 2.7622 | 2.8679 | 1.882% | 2.9229 | 3320 | 9521.4082 | 317.6156 | 37.1937 | 0
22TR2045 | 235486 | SFRD0017 | 195.4 | 195.55 | metagabbro | unknown | 3.2085 |  | 3.144 | 0.2741% | 3.1526 | 5370 | 16883.1113 | 63601.2081 | 13.28 | 0
22TR2046 | 235487 | SFRD0017 | 199.49 | 199.64 | metanorite/metagabbro | unknown | 4.5982 |  | 3.0329 | 0.1828% | 3.0385 | 5550 | 16832.732 | 132284.3579 | 23.8403 | 0
22TR2047 | 235488 | SFRD0017 | 200.15 | 200.3 | metanorite/metagabbro | unknown | 3.1969 |  | 2.9258 | 0.9591% | 2.9541 | 4530 | 13253.6879 | 8026.6027 | 4.5597 | 0
22TR2048 | 235489 | SFRD0017 | 202.17 | 202.32 | metanorite/metagabbro | unknown | 14.1038 | 3.2127 | 3.1319 | 0.3149% | 3.1418 | 5810 | 18196.582 | 13524.5664 | 38.6723 | 0
22TR2049 | 235490 | SFRD0017 | 203.43 | 203.58 | metanorite/metagabbro | unknown | 17.2013 | 3.3083 | 3.1344 | 0.5663% | 3.1522 | 4810 | 15076.424 | 3923.0471 | 48.7917 | 0
22TR2050 | 235491 | SFRD0017 | 207.39 | 207.54 | metanorite/metagabbro | unknown | 8.7929 | 4.2697 | 3.1529 | 0.2097% | 3.1596 | 5520 | 17404.1539 | 623345.4242 | 86.3917 | 0
22TR2051 | 235492 | SFRD0017 | 209.81 | 209.98 | metanorite/metagabbro | unknown | 7.1545 | 5.2164 | 2.8311 | 2.12% | 2.8924 | 2920 | 8266.8549 | 31.1885 | 69.0873 | 0
22TR2052 | 235493 | SFRD0017 | 212.66 | 212.81 | metanorite/metagabbro | unknown | 0.44338 | 0.35225 | 2.464 | 10.11% | 2.7412 | N/A | N/A | 60.9227 | 149.8433 | 0
22TR2053 | 235494 | SFRD0017 | 213.7 | 213.85 | metanorite/metagabbro | unknown | 0.53198 | 1.9787 | 2.5622 | 8.5% | 2.8003 | N/A | N/A | 36.3823 | 39.1953 | 0
22TR2054 | 235495 | SFRD0017 | 217.7 | 217.85 | metanorite/metagabbro | unknown | 1.0492 |  | 3.2669 | 0.2961% | 3.2766 | N/A | N/A | 642576.9696 | 10.727 | 0
22TR2055 | 235496 | SFRD0017 | 218.57 | 218.72 | metagabbro | unknown | 2.2768 | 1.9095 | 3.2831 | 0.1041% | 3.2865 | 5990 | 19665.522 | 494841.2209 | 33.6507 | 0
22TR2056 | 235497 | SFRD0017 | 220.14 | 220.29 | metagabbro | unknown | 10.6274 | 3.5786 | 3.0118 | 0.3867% | 3.0235 | 4680 | 14095.0629 | 408129.8448 | 26.7497 | 0
22TR2057 | 235498 | SFRD0017 | 222.8 | 222.94 | metadiorite | unknown | 1.9122 | 0.29107 | 3.0138 | 0.2047% | 3.02 | 5610 | 16907.4164 | 3500.0382 | 77.3607 | 0
22TR2058 | 235499 | SFRD0017 | 223.53 | 223.68 | metadiorite | unknown | 1.2476 | 1.2529 | 2.9688 | 0.07005% | 2.9709 | 6030 | 17902.0647 | 11843.0561 | 30.5237 | 0
22TR2059 | 235500 | SFRD0017 | 230.37 | 230.53 | metadiorite | unknown | 0.65665 |  | 2.9518 | 0.1468% | 2.9561 | 5820 | 17179.3998 | 2904.3852 | 4.5903 | 0
22TR2060 | 243401 | SFRD0017 | 233.76 | 233.9 | metadiorite | unknown | 0.029303 |  | 2.6505 | 0.4654% | 2.6629 | N/A | N/A | 1176.7385 | 6.999 | 0
22TR2061 | 243402 | SFRD0017 | 239.18 | 239.33 | metadiorite | unknown | 0.51472 |  | 2.9349 | 0.2057% | 2.9409 | 5880 | 17256.9526 | 1605.782 | 1.4813 | 0
22TR2062 | 243403 | SFRD0017 | 241.77 | 241.92 | metadiorite | unknown | 0.44695 |  | 2.8616 | 0.8571% | 2.8863 | 5790 | 16568.641 | 566.3522 | 9.3237 | 0
22TR2063 | 243404 | SFRD0017 | 243.26 | 243.41 | metadiorite | unknown | 0.39141 |  | 2.9213 | 0.1546% | 2.9258 | 5870 | 17147.8189 | 6383.0521 | 2.971 | 0
22TR2064 | 243405 | SFRD0017 | 245.28 | 245.43 | metadiorite | unknown | 0.60142 |  | 2.8855 | 0.508% | 2.9003 | N/A | N/A | 1365.5729 | 7.33 | 0
22TR2065 | 243406 | SFRD0017 | 246.68 | 246.83 | metadiorite | unknown | 1.0362 |  | 3.0337 | 0.4529% | 3.0475 | 4710 | 14288.8477 | 3295.6974 | 10.1987 | 0
22TR2066 | 243407 | SFRD0017 | 247.31 | 247.46 | metadiorite | unknown | 0.94876 |  | 2.9123 | 3.42% | 3.0155 | N/A | N/A | 436.2674 | 7.9127 | 0
22TR2067 | 243408 | SFRD0017 | 248.5 | 248.66 | metadiorite | unknown | 2.6065 |  | 3.2793 | 0.2648% | 3.288 | 6620 | 21708.9439 | 6875.8788 | 8.392 | 0
22TR2068 | 243409 | SFRD0017 | 250.99 | 251.14 | metadiorite | unknown | 2.6901 |  | 3.268 | 0.1017% | 3.2714 | 6250 | 20425.1365 | 120765.601 | 21.6083 | 0
22TR2069 | 243410 | SFRD0017 | 253.67 | 253.82 | metadiorite | unknown | 6.0194 | 2.2668 | 3.1851 | 0.1104% | 3.1886 | 5890 | 18760.0573 | 38264.4314 | 46.9973 | 0
22TR2070 | 243411 | SFRD0017 | 258.11 | 258.27 | metadiorite | unknown | 3.5095 | 2.6456 | 3.2289 | 0.1922% | 3.2351 | 5670 | 18307.8986 | 19813.0939 | 39.7187 | 0
22TR2071 | 243412 | SFRD0017 | 261.61 | 261.77 | metadiorite | unknown | 5.6384 |  | 3.2698 | 0.2618% | 3.2784 | 6230 | 20370.8676 | 36084.1834 | 11.792 | 0
22TR2072 | 243413 | SFRD0017 | 262.26 | 262.4 | metadiorite | unknown | 1.904 |  | 3.027 | 0.3741% | 3.0384 | N/A | N/A | 36995.2151 | 18.9647 | 0
22TR2073 | 243414 | SFRD0017 | 268.58 | 268.73 | metadiorite | unknown | 3.3114 | 3.3993 | 3.1585 | 0.192% | 3.1645 | 5750 | 18161.1219 | 41634.5089 | 36.2377 | 0
22TR2074 | 243415 | SFRD0017 | 272.97 | 273.12 | metadiorite | unknown | 1.9457 | 9.7808 | 3.256 | 0.07626% | 3.2585 | 6210 | 20220.0006 | 214990.3546 | 41.578 | 0
22TR2075 | 243416 | SFRD0017 | 280.33 | 280.48 | metadiorite | unknown | 1.6634 |  | 3.2181 | 0.1854% | 3.2241 | 5180 | 16669.8126 | 7485.4134 | 4.4023 | 0
22TR2076 | 243417 | SFRD0017 | 280.97 | 281.12 | metadiorite | unknown | 2.9694 |  | 3.2198 | 0.2024% | 3.2263 | 5630 | 18127.5215 | 10662.6698 | 11.6943 | 0
22TR2077 | 243418 | SFRD0017 | 283.26 | 283.42 | metadiorite | unknown | 2.4507 | 2.8156 | 3.2589 | 0.05714% | 3.2608 | 5980 | 19488.2083 | 325733.639 | 50.1307 | 0
22TR2078 | 259745 | RKDD001 | 88.93 | 89.04 | saprock | unknown | 0.4375 |  | 1.6615 | 7.546% | 1.7972 | N/A | N/A | 36.8271 | 168.2367 | 0
22TR2079 | 259746 | RKDD001 | 92 | 92.15 | metagabbro (coarse-grained leucogabbro) | unknown | 1.0388 |  | 3.0917 | 0.07498% | 3.094 | 5990 | 18519.1326 | 11968.0529 | 2.2517 | 0
22TR2080 | 259747 | RKDD001 | 100.1 | 100.25 | metagabbro (coarse-grained leucogabbro) | unknown | 1.1754 |  | 3.0779 | 0.03343% | 3.0789 | 6050 | 18621.232 | 23592.7114 | 2.7027 | 0
22TR2081 | 259748 | RKDD001 | 103.08 | 103.23 | metagabbro (coarse-grained leucogabbro) | unknown | 1.0328 |  | 3.0883 | 0.04337% | 3.0896 | 6100 | 18838.488 | 27145.5747 | 2.0623 | 0
22TR2082 | 259749 | RKDD001 | 110.35 | 110.5 | metagabbro (coarse-grained leucogabbro) | unknown | 0.81516 |  | 3.1109 | 0.03478% | 3.112 | 6290 | 19567.711 | 6369.1852 | 3.3527 | 0
22TR2083 | 259750 | RKDD001 | 113 | 113.15 | mafic granulite | unknown | 82.6112 | 1.2597 | 3.2636 | 1.565% | 3.3155 | 5040 | 16448.5334 | 1754.9463 | 60.8503 | 0
22TR2084 | 259751 | RKDD001 | 118.75 | 118.9 | metagabbro (medium-grained leucogabbro) | unknown | 5.9871 | 2.4578 | 3.1816 | 0.02114% | 3.1822 | 6100 | 19407.4636 | 50515.3679 | 30.659 | 0
22TR2085 | 259752 | RKDD001 | 121.25 | 121.4 | metagabbro (medium-grained leucogabbro) | unknown | 106.0059 | 4.9208 | 3.1997 | 0.02386% | 3.2004 | 6080 | 19454.022 | 3020.9495 | 33.9887 | 0
22TR2086 | 259753 | RKDD001 | 127.1 | 127.25 | metagabbro (coarse-grained leucogabbro) | unknown | 85.3893 | 4.463 | 3.3194 | 0.03865% | 3.3207 | 6050 | 20082.4587 | 38500.4366 | 40.565 | 0
22TR2087 | 259754 | RKDD001 | 133.1 | 133.25 | metagabbro (coarse-grained leucogabbro) | unknown | 103.8907 | 2.3107 | 3.3446 | 0.1088% | 3.3482 | 5940 | 19866.827 | 4093.5785 | 71.2037 | 0
22TR2088 | 259755 | RKDD001 | 137.2 | 137.35 | metagabbro (coarse-grained leucogabbro) | unknown | 2.7661 |  | 2.8796 | 3.71% | 2.9905 | N/A | N/A | 37.6867 | 17.2257 | 0
22TR2089 | 259756 | RKDD001 | 139 | 139.15 | metagabbro (coarse-grained leucogabbro) | unknown | 1.4633 |  | 3.0955 | 0.1218% | 3.0993 | 5670 | 17551.583 | 1561.5686 | 6.1483 | 0
22TR2090 | 259757 | RKDD001 | 147.6 | 147.75 | metagabbro (coarse-grained leucogabbro) | unknown | 1.3477 |  | 3.098 | 0.05037% | 3.0995 | 6070 | 18804.7448 | 13394.1265 | 2.8727 | 0
22TR2091 | 259758 | RKDD001 | 149.85 | 150 | metagabbro (coarse-grained leucogabbro) | unknown | 0.66245 |  | 3.0057 | 0.05196% | 3.0073 | 6020 | 18094.4321 | 8405.6937 | 3.2827 | 0
22TR2092 | 259759 | RKDD001 | 154.25 | 154.4 | metagabbro (coarse-grained leucogabbro) | unknown | 0.77148 |  | 3.1008 | 0.0924% | 3.1037 | 6120 | 18976.8617 | 21874.9629 | 4.1693 | 0
22TR2093 | 259760 | RKDD001 | 159.25 | 159.37 | metagabbro | unknown | 0.8372 |  | 2.7843 | 1.941% | 2.8394 | N/A | N/A | 193.7389 | 9.616 | 0
22TR2094 | 259761 | RKDD001 | 161.23 | 161.38 | mafic granulite | unknown | 3.1532 | 0.70195 | 3.1432 | 0.03384% | 3.1443 | 6350 | 19959.5998 | 443770.9977 | 37.0477 | 0
22TR2095 | 259762 | RKDD001 | 165.85 | 166 | mafic granulite | unknown | 1.2323 | 2.3048 | 3.1024 | 0.08435% | 3.105 | 5920 | 18366.107 | 20098.442 | 63.0923 | 0
22TR2096 | 259763 | RKDD001 | 168 | 168.15 | calcite vein | unknown | 0.61318 |  | 3.1 | 0.3866% | 3.112 | 5520 | 17111.9515 | 475.5352 | 3.3223 | 0
22TR2097 | 259764 | RKDD001 | 174.15 | 174.3 | calcite vein | unknown | 0.03179 |  | 2.6474 | 0.5593% | 2.6623 | 4970 | 13157.6407 | 1492.4995 | 6.6033 | 0.066667
22TR2098 | 259774 | RKDD001 | 175.59 | 175.62 | graphitic schist | unknown | 0.58022 | 0.53961 | 2.453 | 1.981% | 2.5026 | N/A | N/A | 137.1099 | 214.81 | 3.012
22TR2099 | 259765 | RKDD001 | 177.85 | 178 | felsic gneiss | unknown | 0.45508 |  | 2.9958 | 0.03796% | 2.997 | 6100 | 18274.534 | 75581.8717 | 5.6197 | 0
22TR2100 | 259766 | RKDD001 | 181.45 | 181.6 | gneiss | unknown | 0.62367 |  | 2.8841 | 0.2011% | 2.8899 | 4720 | 13612.8506 | 5485.8076 | 3.9143 | 0
22TR2101 | 259767 | RKDD001 | 186.79 | 186.94 | gneiss | clasts of Snowy's Dam Formation in mafic intrusive? | 0.31379 |  | 2.9382 | 0.05887% | 2.9399 | 5660 | 16630.138 | 83073.6593 | 6.504 | 0
22TR2102 | 259768 | RKDD001 | 191.2 | 191.35 | gneiss | clasts of Snowy's Dam Formation in mafic intrusive? | 0.20654 |  | 2.675 | 0.1221% | 2.6782 | 5230 | 13990.1342 | 752890.1188 | 12.557 | 0
22TR2103 | 259769 | RKDD001 | 192.3 | 192.45 | gneiss | clasts of Snowy's Dam Formation in mafic intrusive? | 0.96395 |  | 3.2339 | 0.01362% | 3.2343 | 6250 | 20211.6498 | 190022.671 | 7.379 | 0
22TR2104 | 259770 | RKDD001 | 205.11 | 205.25 | gneiss | clasts of Snowy's Dam Formation in mafic intrusive? | 0.7604 |  | 3.0819 | 0.06503% | 3.0839 | N/A | N/A | 133912.6574 | 5.6833 | 0
22TR2105 | 259771 | RKDD001 | 205.85 | 206 | gneiss | clasts of Snowy's Dam Formation in mafic intrusive? | 0.43338 |  | 3.0007 | 0.007008% | 3.001 | 2220 | 6661.6626 | 152132.9649 | 6.6463 | 0
22TR2106 | 259772 | RKDD001 | 211.14 | 211.25 | gneiss | clasts of Snowy's Dam Formation in mafic intrusive? | 1.5638 | 0.51593 | 3.0052 | 0.1546% | 3.0098 | N/A | N/A | 148871.6141 | 79.108 | 0
22TR2107 | 259773 | RKDD001 | 217.85 | 218 | gneiss | clasts of Snowy's Dam Formation in mafic intrusive? | 0.32367 |  | 3.02 | 0.05653% | 3.0217 | N/A | N/A | 113882.144 | 6.2647 | 0.1
22TR2108 | 259775 | RKDD001 | 219.9 | 220.05 | mafic granulite | 0 | 2.9453 |  | 3.2937 | 0.1108% | 3.2973 | 5600 | 18444.5639 | 116208.3934 | 6.6217 | 0
22TR2109 | 259776 | RKDD001 | 224.85 | 225 | gneiss | clasts of Snowy's Dam Formation in mafic intrusive? | 0.18451 |  | 2.844 | 0.09375% | 2.8467 | 5800 | 16495.3321 | 70147.6133 | 7.743 | 0.1
22TR2110 | 259777 | RKDD001 | 229.65 | 229.8 | psammitic granofels | ?Snowys Dam Formation | 0.21104 |  | 3.2077 | 0.02739% | 3.2086 | 6850 | 21972.8685 | 66983.0632 | 4.3273 | 0
22TR2111 | 259778 | RKDD001 | 234.55 | 234.7 | gneiss | clasts of Snowy's Dam Formation in mafic intrusive? | 0.34935 |  | 2.9897 | 0.3529% | 3.0003 | 5530 | 16533.0128 | 5557.9608 | 5.419 | 0
22TR2112 | 259779 | RKDD001 | 240.65 | 240.8 | mafic granulite | unknown | 1.3823 |  | 3.0419 | 0.5568% | 3.0589 | 3740 | 11376.6832 | 1461.3054 | 10.667 | 0
22TR2113 | 259843 | RKDD001 | 241.81 | 241.96 | mafic granulite | unknown | 0.20535 | 0.26982 | 2.7154 | 0.09933% | 2.7181 | 5410 | 14690.5039 | 10741.3722 | 35.823 | 0
22TR2114 | 259780 | RKDD001 | 243.85 | 244 | gneiss | clasts of Snowy's Dam Formation in mafic intrusive? | 0.49254 |  | 3.0231 | 0.06643% | 3.0251 | 6270 | 18954.6276 | 29815.324 | 8.4037 | 0.16667
22TR2115 | 259781 | RKDD001 | 246.05 | 246.2 | gneiss | clasts of Snowy's Dam Formation in mafic intrusive? | 0.2745 |  | 3.0178 | 0.115% | 3.0213 | 6060 | 18287.8469 | 155778.2103 | 8.02 | 0
22TR2116 | 259782 | RKDD001 | 253.05 | 253.2 | gneiss | clasts of Snowy's Dam Formation in mafic intrusive? | 0.040416 |  | 2.7103 | 0.07104% | 2.7122 | 5570 | 15096.1253 | 16363.3078 | 2.8177 | 0.033333
22TR2117 | 259783 | RKDD001 | 255.2 | 255.35 | gneiss | clasts of Snowy's Dam Formation in mafic intrusive? | 0.63769 |  | 2.9967 | 0.04115% | 2.9979 | 6170 | 18489.7018 | 174107.4523 | 8.1887 | 0
22TR2118 | 259784 | RKDD001 | 262.25 | 262.4 | gneiss | clasts of Snowy's Dam Formation in mafic intrusive? | 0.36766 |  | 3.052 | 0.01689% | 3.0526 | 6340 | 19349.9194 | 357587.5499 | 10.5913 | 0
22TR2119 | 259785 | RKDD001 | 263.25 | 263.4 | gneiss | unknown | 0.45914 |  | 2.9374 | 0.04777% | 2.9388 | 6100 | 17918.3804 | 26861.4241 | 12.722 | 0
22TR2120 | 259786 | RKDD001 | 271.6 | 271.75 | gneiss | unknown | 0.55984 |  | 2.9238 | 0.1095% | 2.927 | 6080 | 17776.855 | 101274.9592 | 15.578 | 0
22TR2121 | 259787 | RKDD001 | 275.42 | 275.53 | pegmatite | unknown | 0.00018266 |  | 2.5997 | 0.1765% | 2.6043 | N/A | N/A | 11562.4116 | 6.1747 | 0.13333
22TR2122 | 259788 | RKDD001 | 278 | 278.15 | gneiss | unknown | 0.41117 |  | 2.9065 | 0.09507% | 2.9092 | 5340 | 15520.5573 | 330120.9689 | 15.298 | 0
22TR2123 | 259789 | RKDD001 | 284.5 | 284.65 | mafic granulite | unknown | 0.47477 |  | 2.8752 | 0.1166% | 2.8786 | 4120 | 11845.8049 | 53524.332 | 8.601 | 0
22TR2124 | 259790 | RKDD001 | 287.05 | 287.2 | felsic granulite | unknown | 0.081968 |  | 2.7206 | 0.0411% | 2.7217 | 4490 | 12215.48 | 128885.4658 | 10.218 | 0.066667
22TR2125 | 259791 | RKDD001 | 292.2 | 292.35 | mafic granulite | unknown | 9.4346 | 0.6621 | 3.0076 | 0.1311% | 3.0116 | 5620 | 16902.7564 | 140095.4011 | 89.7043 | 0.83333
22TR2126 | 259792 | RKDD001 | 295 | 295.15 | felsic gneiss | unknown | 5.1873 | 1.9441 | 3.1273 | 0.06352% | 3.1293 | 5600 | 17512.8314 | 31.7691 | 358.8267 | 2.1856
22TR2127 | 259793 | RKDD001 | 298.8 | 298.95 | felsic gneiss | unknown | 3.7113 | 5.5798 | 3.0408 | 0.625% | 3.0599 | 4740 | 14413.3031 | 18.1497 | 308.9567 | 4.4938
22TR2128 | 259794 | RKDD001 | 301.6 | 301.75 | felsic gneiss | unknown | 17.0929 | 7.9871 | 3.345 | 0.1085% | 3.3486 | 5130 | 17159.6989 | 19.1397 | 382.6433 | 106.586
22TR2129 | 259795 | RKDD001 | 303.4 | 303.55 | felsic gneiss | unknown | 6.0779 | 7.9987 | 3.1912 | 0.2019% | 3.1977 | 5230 | 16690.0513 | 1363.6257 | 342.5033 | 8.6239
22TR2130 | 259796 | RKDD001 | 309.85 | 310 | felsic gneiss | unknown | 6.6651 | 0.82212 | 2.9922 | 0.4399% | 3.0054 | 4270 | 12776.5694 | 33.4728 | 308.65 | 0.86667
22TR2131 | 259797 | RKDD001 | 315 | 315.15 | mafic granulite | unknown | 0.48944 |  | 2.7498 | 0.1104% | 2.7528 | 4780 | 13144.0927 | 55159.1015 | 14.0697 | 0
22TR2132 | 259798 | RKDD001 | 320.85 | 321 | felsic gneiss | unknown | 0.42169 |  | 2.8187 | 0.06898% | 2.8206 | 5680 | 16010.0955 | 79427.5305 | 19.1647 | 0
22TR2133 | 259799 | RKDD001 | 325.09 | 325.24 | meta-igneous felsic | unknown | 0.27702 |  | 2.809 | 0.0775% | 2.8112 | 5500 | 15449.5589 | 76699.7807 | 8.4093 | 0
22TR2134 | 259800 | RKDD001 | 331.45 | 331.6 | mafic granulite | unknown | 0.78587 |  | 2.9512 | 0.05503% | 2.9529 | 5740 | 16940.1356 | 42098.7542 | 10.609 | 0
22TR2135 | 259826 | RKDD001 | 334 | 334.15 | psammitic granofels | ?Snowys Dam Formation | 0.080038 |  | 2.7643 | 0.04722% | 2.7656 | 5870 | 16226.339 | 151960.5351 | 12.1297 | 0
22TR2136 | 259827 | RKDD001 | 335.85 | 336 | mafic granulite | unknown | 0.72638 | 3.1287 | 3.0424 | 0.1237% | 3.0462 | 6170 | 18771.6204 | 8295.6722 | 51.105 | 0
22TR2137 | 259828 | RKDD001 | 338.01 | 338.16 | mafic granulite | unknown | 0.81908 | 1.0245 | 3.0336 | 0.0782% | 3.0359 | 5310 | 16108.2412 | 8698.4211 | 37.5467 | 0
22TR2138 | 259829 | RKDD001 | 344 | 344.15 | mafic granulite | unknown | 0.82182 | 1.2845 | 3.1309 | 0.1944% | 3.137 | 5170 | 16186.8985 | 120233.6922 | 89.98 | 0
22TR2139 | 259830 | RKDD001 | 350.1 | 350.25 | mafic granulite | unknown | 0.28224 |  | 2.7148 | 0.2484% | 2.7216 | 5480 | 14877.1562 | 34714.087 | 11.6813 | 0
22TR2140 | 259831 | RKDD001 | 351.35 | 351.5 | felsic granulite | unknown | 0.22915 |  | 2.7289 | 0.08903% | 2.7314 | 5460 | 14900.0235 | 18187.3132 | 11.8917 | 0
22TR2141 | 259832 | RKDD001 | 359.3 | 359.45 | mafic granulite | unknown | 0.55947 |  | 2.9604 | 0.04785% | 2.9619 | 6370 | 18857.9591 | 64861.6337 | 15.0027 | 0
22TR2142 | 259833 | RKDD001 | 360 | 360.15 | mafic granulite | unknown | 0.38459 |  | 2.9055 | 0.03102% | 2.9064 | 5850 | 16997.439 | 109304.51 | 22.2853 | 0
22TR2143 | 259835 | RKDD001 | 371.25 | 371.4 | granofels | ?Snowys Dam Formation | 0.42058 |  | 2.8559 | 0.1077% | 2.8589 | 5460 | 15593.0421 | 13143.4754 | 9.692 | 0
22TR2144 | 259836 | RKDD001 | 372.15 | 372.3 | granofels | ?Snowys Dam Formation | 0.158 |  | 2.7327 | 0.06719% | 2.7345 | 5520 | 15084.5375 | 7434.491 | 5.7197 | 0.13333
22TR2145 | 259834 | RKDD001 | 373.94 | 374.09 | granofels | ?Snowys Dam Formation | 0.11034 |  | 2.7042 | 0.05423% | 2.7057 | 5460 | 14765.1895 | 8388.3712 | 4.6647 | 0.12599
22TR2146 | 259837 | RKDD001 | 378.5 | 378.65 | gneiss | unknown | 0.35364 | 1.5716 | 2.8442 | 0.02691% | 2.8449 | 5150 | 14647.4449 | 205791.6483 | 37.9743 | 0
22TR2147 | 259838 | RKDD001 | 385.85 | 386 | gneiss | unknown | 0.40582 | 0.18103 | 2.8316 | 0.0461% | 2.8329 | 5280 | 14950.6131 | 204786.3097 | 29.9593 | 0
22TR2148 | 259839 | RKDD001 | 391 | 391.15 | gneiss | unknown | 0.32984 |  | 2.7979 | 0.02349% | 2.7986 | 5590 | 15640.3529 | 18380.2912 | 26.494 | 0
22TR2149 | 259840 | RKDD001 | 392 | 392.15 | felsic granulite | unknown | 0.63919 |  | 2.8428 | 0.0623% | 2.8445 | 5290 | 15038.1859 | 525096.7359 | 17.053 | 0
22TR2150 | 259841 | RKDD001 | 395.6 | 395.75 | felsic granulite | unknown | 0.21333 |  | 2.7317 | 0.09066% | 2.7341 | 5520 | 15078.7894 | 158607.8652 | 11.549 | 0.066667
22TR2151 | 259842 | RKDD001 | 397.85 | 398 | mafic granulite | unknown | 1.8941 | 0.9306 | 3.0879 | 0.01566% | 3.0884 | 5930 | 18311.0561 | 253082.0524 | 33.116 | 0
22TR2152 | 259701 | RKDD001 | 405 | 405.15 | mafic granulite | unknown | 1.2783 |  | 2.9612 | 0.05395% | 2.9628 | 5390 | 15961.0475 | 97845.9404 | 14.586 | 0
22TR2153 | 259702 | RKDD001 | 406.85 | 407 | quartz vein | unknown | 0.35227 |  | 2.7983 | 0.2291% | 2.8047 | N/A | N/A | 4718.0884 | 21.9513 | 0
22TR2154 | 259703 | RKDD001 | 410.85 | 411 | felsic granulite | unknown | 0.41207 |  | 2.9431 | 0.04817% | 2.9445 | 6040 | 17776.412 | 73535.2498 | 5.1563 | 0
22TR2155 | 259704 | RKDD001 | 414.3 | 414.45 | mafic granulite | unknown | 1.445 |  | 2.9061 | 0.1015% | 2.9091 | 5200 | 15111.8948 | 33106.0028 | 14.541 | 0.23333
22TR2156 | 259705 | RKDD001 | 421.1 | 421.25 | mafic granulite | unknown | 0.75796 |  | 3.0453 | 0.06829% | 3.0474 | 6110 | 18607.0432 | 79689.6427 | 7.4683 | 0
22TR2157 | 259706 | RKDD001 | 426.85 | 427 | mafic granulite | unknown | 0.61042 |  | 2.9667 | 0.06114% | 2.9685 | 5220 | 15486.2359 | 42837.2782 | 7.428 | 0
22TR2158 | 259707 | RKDD001 | 431.65 | 431.8 | mafic granulite | unknown | 0.66558 |  | 3.0025 | 0.08235% | 3.0049 | 6020 | 18074.841 | 229038.0079 | 14.1537 | 0
22TR2159 | 259708 | RKDD001 | 433.89 | 434.04 | pegmatite | unknown | 0.28697 |  | 2.7272 | 0.07106% | 2.7291 | 5570 | 15190.5053 | 18588.0716 | 7.404 | 0
22TR2160 | 259709 | RKDD001 | 439.85 | 440 | mafic granulite | unknown | 0.49551 |  | 2.8735 | 0.05246% | 2.875 | 5790 | 16637.4847 | 101609.5313 | 12.788 | 0
22TR2161 | 259710 | RKDD001 | 444.15 | 444.3 | mafic granulite | unknown | 0.38047 |  | 2.8235 | 0.1539% | 2.8278 | 4960 | 14004.5133 | 6010.9229 | 27.203 | 0
22TR2162 | 259711 | RKDD001 | 449.85 | 450 | graphitic schist | unknown | 8.1715 | 0.55275 | 3.5548 | 0.2853% | 3.565 | N/A | N/A | 36.4599 | 278.95 | 71.1184
22TR2163 | 259712 | RKDD001 | 452.16 | 452.31 | quartz vein | unknown | 4.4108 | 1.8709 | 2.8304 | 0.1289% | 2.8341 | 4410 | 12482.1223 | 19767.5775 | 53.4933 | 4.3538
22TR2164 | 259713 | RKDD001 | 458.75 | 458.9 | mafic granulite | unknown | 0.94517 |  | 3.0693 | 0.04112% | 3.0705 | 6130 | 18814.5281 | 139671.6268 | 11.1853 | 0
22TR2165 | 259714 | RKDD001 | 463.55 | 463.7 | felsic granulite | unknown | 19.3038 | 1.8877 | 3.1935 | 0.1069% | 3.1969 | 5000 | 15967.4254 | 9.4926 | 737.8203 | 900.2644
22TR2166 | 259742 | RKDD001 | 464.12 | 464.27 | mafic granulite | unknown | 10.9368 | 2.6172 | 3.1806 | 0.1057% | 3.1839 | 5510 | 17524.9407 | 126464.8906 | 63.2827 | 39.5383
22TR2167 | 259715 | RKDD001 | 464.85 | 465 | mafic granulite | unknown | 7.9986 | 3.1671 | 2.9154 | 0.09187% | 2.9181 | 5420 | 15801.4516 | 8.5283 | 768.8217 | 12.8443
22TR2168 | 259716 | RKDD001 | 467.8 | 467.95 | mafic granulite | unknown | 15.4027 | 3.8703 | 3.0394 | 0.1603% | 3.0442 | 5050 | 15348.7496 | 5.458 | 590.629 | 134.0684
22TR2169 | 259717 | RKDD001 | 470.85 | 471 | felsic granulite | unknown | 0.42149 | 1.2889 | 2.8817 | 0.017% | 2.8822 | 5860 | 16886.7917 | 240727.2845 | 38.2163 | 0
22TR2170 | 259718 | RKDD001 | 471.95 | 472.1 | felsic granulite | ?Snowys Dam Formation | 0.31906 |  | 2.8156 | 0.03442% | 2.8166 | 5390 | 15176.2186 | 60854.4231 | 14.9347 | 0
22TR2171 | 259719 | RKDD001 | 474.2 | 474.35 | gneiss | unknown | 0.24706 |  | 2.801 | 0.00704% | 2.8012 | 5630 | 15769.5769 | 313454.6974 | 26.816 | 0
22TR2172 | 259720 | RKDD001 | 480.85 | 481 | mafic granulite | unknown | 0.84702 |  | 3.0845 | 0.01681% | 3.085 | 6270 | 19339.8055 | 85234.8433 | 8.8237 | 0
22TR2173 | 259721 | RKDD001 | 487.2 | 487.35 | mafic granulite | unknown | 1.4544 |  | 3.1579 | 0.07201% | 3.1602 | 6130 | 19358.1593 | 100515.1034 | 15.3483 | 0
22TR2174 | 259722 | RKDD001 | 495.25 | 495.4 | mafic granulite | unknown | 0.56054 |  | 2.949 | 0.0395% | 2.9501 | 6040 | 17811.7566 | 117890.4359 | 9.8137 | 0
22TR2175 | 259723 | RKDD001 | 497.1 | 497.25 | mafic granulite | unknown | 0.68257 |  | 3.0326 | 0.02016% | 3.0332 | 6190 | 18771.5705 | 334972.2709 | 17.511 | 0
22TR2176 | 259724 | RKDD001 | 502.2 | 502.35 | mafic granulite | unknown | 92.1892 | 2.787 | 3.3111 | 0.06828% | 3.3133 | 6160 | 20396.0769 | 65209.3883 | 72.2847 | 0
22TR2177 | 259725 | RKDD001 | 506 | 506.15 | mafic granulite | unknown | 2.1701 | 1.521 | 3.1661 | 0.06278% | 3.1681 | 5800 | 18363.1687 | 462354.5333 | 53.5407 | 0
22TR2178 | 259726 | RKDD001 | 511.85 | 512 | mafic granulite | unknown | 2.057 | 1.5979 | 3.1295 | 0.05124% | 3.1311 | 5590 | 17493.9599 | 1090344.9555 | 67.089 | 0
22TR2179 | 259727 | RKDD001 | 516.15 | 516.3 | mafic granulite | unknown | 154.898 | 6.2178 | 3.374 | 0.05456% | 3.3758 | 6510 | 21964.6929 | 2698.6318 | 23.307 | 0
22TR2180 | 259728 | RKDD001 | 518.25 | 518.4 | mafic granulite | unknown | 0.76674 |  | 3.1001 | 0.09313% | 3.103 | 5730 | 17763.858 | 114490.7222 | 13.6287 | 0
22TR2181 | 259729 | RKDD001 | 526.83 | 526.97 | calcite vein | unknown | 37.8314 | 2.6784 | 3.3017 | 0.2431% | 3.3097 | 4510 | 14890.4719 | 4.3963 | 413.1573 | 822.6748
22TR2182 | 259730 | RKDD001 | 527.58 | 527.73 | gneiss | unknown | 8.5146 | 0.53389 | 3.1772 | 0.04161% | 3.1786 | 6020 | 19126.9645 | 656328.0924 | 51.0407 | 0
22TR2183 | 259731 | RKDD001 | 528.49 | 528.64 | gneiss | unknown | 24.217 | 5.0849 | 3.0258 | 0.07644% | 3.0281 | 5420 | 16399.7609 | 5.412 | 652.3043 | 334.3853
22TR2184 | 259732 | RKDD001 | 533.84 | 533.99 | gneiss | unknown | 29.8269 | 3.1043 | 3.3 | 0.1736% | 3.3057 | 4850 | 16004.7597 | 20.0463 | 320.2533 | 764.1171
22TR2185 | 259733 | RKDD001 | 536.65 | 536.8 | gneiss | unknown | 16.5421 | 1.8393 | 3.0625 | 0.1204% | 3.0662 | 4850 | 14853.0127 | 28.3166 | 448.54 | 84.4466
22TR2186 | 259734 | RKDD001 | 541.25 | 541.4 | mafic granulite | unknown | 0.69791 |  | 3.1052 | 0.04722% | 3.1066 | 6440 | 19997.1705 | 111026.1491 | 8.755 | 0
22TR2187 | 259735 | RKDD001 | 548 | 548.15 | mafic granulite | unknown | 0.91513 |  | 3.1405 | 0.03918% | 3.1418 | 6250 | 19628.4281 | 83278.4437 | 5.7297 | 0
22TR2188 | 259736 | RKDD001 | 550.83 | 550.98 | mafic granulite | unknown | 26.1621 | 3.3255 | 3.3857 | 0.1167% | 3.3897 | 5110 | 17300.9263 | 42.3132 | 360.7567 | 51.3772
22TR2189 | 259743 | RKDD001 | 555.85 | 556 | mafic granulite | unknown | 28.0622 | 1.8673 | 3.1256 | 0.225% | 3.1327 | 4680 | 14627.8441 | 158.5541 | 129.2533 | 3636.4449
22TR2190 | 259737 | RKDD001 | 556.1 | 556.25 | mafic granulite | unknown | 1.1012 |  | 3.0474 | 0.09655% | 3.0504 | 5240 | 15968.6019 | 96775.8168 | 17.4197 | 0
22TR2191 | 259744 | RKDD001 | 559.75 | 559.9 | mafic granulite | unknown | 42.3022 | 1.5017 | 3.3464 | 0.1469% | 3.3513 | 6240 | 20881.6849 | 3941.8817 | 19.6737 | 0
22TR2192 | 259738 | RKDD001 | 566.1 | 566.25 | gneiss | unknown | 228.2433 | 1.0519 | 3.9193 | 0.08494% | 3.9227 | 6120 | 23986.3162 | 86.3269 | 116.9727 | 0
22TR2193 | 259739 | RKDD001 | 573 | 573.15 | mafic granulite | unknown | 1.1551 |  | 3.0285 | 0.0622% | 3.0304 | 5930 | 17959.192 | 165636.6752 | 10.4513 | 0
22TR2194 | 259740 | RKDD001 | 581.26 | 581.41 | mafic granulite | unknown | 8.4794 | 1.1423 | 2.9757 | 0.09718% | 2.9786 | 5130 | 15265.5443 | 61799.2509 | 79.0823 | 3.3213
22TR2195 | 259741 | RKDD001 | 583.82 | 583.97 | granulite | unknown | 0.27175 |  | 2.781 | 0.08747% | 2.7834 | 5630 | 15656.822 | 35903.7604 | 14.148 | 0
22TR2196 | 259632 | RKDD002 | 83.05 | 83.2 | ultramafic intrusive rock; undivided | unknown | 0.45534 |  | 2.5702 | 4.469% | 2.6904 | 3090 | 7941.857 | 52.2523 | 30.6867 | 0
22TR2197 | 259633 | RKDD002 | 84 | 84.15 | ultramafic intrusive rock; undivided | unknown | 0.52154 |  | 2.6602 | 2.315% | 2.7232 | 3780 | 10055.4635 | 80.151 | 15.475 | 0.1
22TR2198 | 259634 | RKDD002 | 88.87 | 89.02 | mafic granulite | unknown | 0.3201 |  | 2.9306 | 0.443% | 2.9436 | 5640 | 16528.5765 | 2438.3587 | 2.4267 | 0
22TR2199 | 259635 | RKDD002 | 91.94 | 92.09 | ultramafic intrusive rock; undivided | unknown | 0.4294 | 0.61885 | 2.3889 | 10.89% | 2.6809 | 2410 | 5757.2277 | 12.4644 | 76.013 | 0
22TR2200 | 259636 | RKDD002 | 94.35 | 94.5 | ultramafic intrusive rock; undivided | unknown | 0.40068 |  | 2.6409 | 3.892% | 2.7478 | N/A | N/A | 35.4326 | 21.9043 | 0
22TR2201 | 259637 | RKDD002 | 102.55 | 102.7 | mafic granulite | unknown | 0.97726 |  | 2.9769 | 0.333% | 2.9869 | 4590 | 13664.1527 | 3130.4624 | 13.0143 | 0
22TR2202 | 259638 | RKDD002 | 105.85 | 106 | mafic granulite | unknown | 3.3852 | 3.6193 | 3.1068 | 0.1547% | 3.1117 | 6710 | 20846.8869 | 5451.7329 | 100.7937 | 0
22TR2203 | 259639 | RKDD002 | 110.18 | 110.33 | mafic granulite | unknown | 0.32822 |  | 2.6931 | 0.996% | 2.7202 | N/A | N/A | 84.3576 | 28.5527 | 0
22TR2204 | 259640 | RKDD002 | 116.05 | 116.2 | ultramafic intrusive rock; undivided | unknown | 0.50712 |  | 1.9731 | 9.041% | 2.1692 | 2360 | 4656.5274 | 17.6695 | 91.112 | 0.033333
22TR2205 | 259641 | RKDD002 | 124.725 | 124.875 | mafic granulite | unknown | 0.79739 |  | 2.9772 | 0.2281% | 2.984 | 5680 | 16910.4104 | 1592.449 | 10.3647 | 0
22TR2206 | 259642 | RKDD002 | 129.05 | 129.2 | gabbro | unknown | 0.48161 |  | 2.7981 | 1.003% | 2.8265 | N/A | N/A | 288.6126 | 6.7577 | 0
22TR2207 | 259643 | RKDD002 | 134.08 | 134.23 | gabbro | unknown | 0.7199 |  | 2.9664 | 0.2692% | 2.9744 | 5870 | 17412.7806 | 1779.8068 | 5.198 | 0
22TR2208 | 259644 | RKDD002 | 138.31 | 138.46 | gabbro | unknown | 0.37303 |  | 2.8769 | 0.05159% | 2.8784 | 4490 | 12917.3227 | 595.8249 | 20.9083 | 0
22TR2209 | 259645 | RKDD002 | 144 | 144.15 | gabbro | unknown | 2.2019 | 0.75813 | 3.0891 | 0.1056% | 3.0923 | 5830 | 18009.2842 | 3529.9348 | 50.4023 | 0
22TR2210 | 259646 | RKDD002 | 147 | 147.15 | gabbro | unknown | 0.69622 |  | 3.016 | 0.08304% | 3.0185 | 6230 | 18789.4394 | 5578.5898 | 8.371 | 0
22TR2211 | 259647 | RKDD002 | 152 | 152.15 | gabbro | unknown | 0.56131 |  | 2.9843 | 0.1037% | 2.9874 | 6130 | 18293.7793 | 3095.7985 | 3.756 | 0
22TR2212 | 259648 | RKDD002 | 156.68 | 156.83 | gabbro | unknown | 0.5983 |  | 2.9706 | 0.1088% | 2.9738 | 2590 | 7693.7784 | 5135.0891 | 5.178 | 0
22TR2213 | 259649 | RKDD002 | 160.8 | 160.95 | gabbro | unknown | 0.95433 |  | 3.0374 | 0.2073% | 3.0437 | 5910 | 17951.2484 | 12856.1712 | 15.059 | 0
22TR2214 | 259650 | RKDD002 | 163.85 | 164 | gabbro | unknown | 0.52982 |  | 3.03 | 0.08948% | 3.0327 | 6130 | 18573.8688 | 3501.0192 | 10.4407 | 0
22TR2215 | 259651 | RKDD002 | 168 | 168.12 | gabbro | unknown | 0.63816 |  | 3.0884 | 0.123% | 3.0922 | N/A | N/A | 5782.5972 | 8.077 | 0
22TR2216 | 259652 | RKDD002 | 171.85 | 172 | gabbro | unknown | 0.50902 |  | 2.9109 | 0.07959% | 2.9132 | 5980 | 17407.248 | 7077.3277 | 5.154 | 0
22TR2217 | 259653 | RKDD002 | 180.85 | 181 | gabbro | unknown | 2.1981 | 2.9851 | 3.0509 | 0.1342% | 3.055 | 5830 | 17786.7352 | 3445.9473 | 36.316 | 0.73333
22TR2218 | 259654 | RKDD002 | 183 | 183.15 | gabbro | unknown | 0.53237 |  | 3.0241 | 0.03849% | 3.0253 | 6080 | 18386.5574 | 7947.5653 | 8.834 | 0
22TR2219 | 259655 | RKDD002 | 187.35 | 187.5 | gabbro | unknown | 1.4201 |  | 2.9606 | 0.03029% | 2.9615 | 6190 | 18325.9829 | 27103.0396 | 8.768 | 0
22TR2220 | 259656 | RKDD002 | 191.13 | 191.28 | gabbro | unknown | 0.59936 |  | 3.0466 | 0.0241% | 3.0474 | 6330 | 19285.1639 | 8748.1124 | 11.7907 | 0
22TR2221 | 259657 | RKDD002 | 198.4 | 198.55 | gabbro | unknown | 1.0093 |  | 3.1565 | 0.1282% | 3.1606 | 6010 | 18970.8582 | 404065.2855 | 18.497 | 0
22TR2222 | 259658 | RKDD002 | 200 | 200.125 | gabbro | unknown | 0.82711 |  | 3.0612 | 0.1057% | 3.0644 | N/A | N/A | 153217.0409 | 10.3107 | 0
22TR2223 | 259659 | RKDD002 | 206.85 | 207 | gabbro | unknown | 0.28223 | 0.81162 | 3.2039 | 0.0515% | 3.2056 | 6140 | 19671.944 | 1840835.6318 | 47.7107 | 0.033333
22TR2224 | 259660 | RKDD002 | 211.34 | 211.49 | mafic granulite | unknown | 0.28429 |  | 3.1941 | 0.219% | 3.2012 | 5630 | 17983.0247 | 5710.7732 | 6.4177 | 0.83333
22TR2225 | 259661 | RKDD002 | 214.98 | 215.13 | mafic granulite | unknown | 0.43921 |  | 3.129 | 0.1421% | 3.1335 | 5890 | 18429.804 | 11616.7751 | 3.8557 | 0
22TR2226 | 259662 | RKDD002 | 219.99 | 220.14 | mafic granulite | unknown | 0.31573 |  | 3.0171 | 0.1624% | 3.022 | 6110 | 18434.7176 | 11657.8417 | 7.8977 | 0.1
22TR2227 | 259663 | RKDD002 | 224.6 | 224.75 | mafic granulite | unknown | 0.40117 |  | 3.0824 | 0.5388% | 3.0991 | 4630 | 14271.547 | 2037.7213 | 12.5917 | 0.13333
22TR2228 | 259664 | RKDD002 | 230.8 | 230.95 | mafic granulite | unknown | 0.46979 |  | 3.1108 | 0.2196% | 3.1176 | 5720 | 17793.698 | 30262.8646 | 6.8617 | 0
22TR2229 | 259668 | RKDD002 | 234.02 | 234.17 | mafic granulite | unknown | 0.14958 |  | 2.754 | 0.481% | 2.7673 | 5400 | 14871.407 | 2426.581 | 11.9647 | 0
22TR2230 | 259665 | RKDD002 | 238.1 | 238.25 | mafic granulite | unknown | 0.3813 |  | 3.176 | 0.185% | 3.1819 | 5360 | 17023.4925 | 1714.1256 | 12.4983 | 0
22TR2231 | 259666 | RKDD002 | 240.35 | 240.5 | mafic granulite | unknown | 0.62026 | 1.6259 | 2.9614 | 0.1135% | 2.9647 | 5550 | 16435.562 | 17165.5921 | 33.3763 | 0
22TR2232 | 259667 | RKDD002 | 248.03 | 248.18 | mafic granulite | unknown | 0.50523 |  | 3.204 | 0.06277% | 3.206 | 6230 | 19961.0109 | 503365.5631 | 14.938 | 0.033333
22TR2233 | 259669 | RKDD002 | 252.62 | 252.77 | mafic granulite | unknown | 0.63682 |  | 3.0158 | 0.04233% | 3.017 | 4840 | 14596.2596 | 8025.6609 | 62.2377 | 0
22TR2234 | 259670 | RKDD002 | 255.66 | 255.81 | mafic granulite | unknown | 0.98634 | 0.65508 | 3.0443 | 0.04825% | 3.0458 | 5990 | 18235.4607 | 273591.5127 | 58.0033 | 0
22TR2235 | 259671 | RKDD002 | 262.15 | 262.3 | mafic granulite | unknown | 0.43961 | 1.6053 | 2.929 | 0.06609% | 2.9309 | 5190 | 15201.564 | 16592.414 | 33.301 | 0
22TR2236 | 259672 | RKDD002 | 268.35 | 268.5 | mafic granulite | unknown | 0.18562 |  | 2.8381 | 0.06239% | 2.8398 | N/A | N/A | 178408.5314 | 7.9877 | 0.2
22TR2237 | 259673 | RKDD002 | 270.12 | 270.27 | mafic granulite | unknown | 0.40511 |  | 2.8263 | 0.09935% | 2.8291 | N/A | N/A | 33046.0441 | 6.6273 | 0
22TR2238 | 259674 | RKDD002 | 273.8 | 273.95 | mafic granulite | unknown | 0.12676 |  | 2.8052 | 0.06365% | 2.8069 | 5660 | 15877.202 | 71541.5284 | 6.4873 | 0.033333
22TR2239 | 259675 | RKDD002 | 280.4 | 280.55 | granitic gneiss | unknown | 0.11491 |  | 2.7669 | 0.05153% | 2.7683 | 5900 | 16324.4418 | 105460.8315 | 8.422 | 0
22TR2240 | 259676 | RKDD002 | 282.33 | 282.48 | granitic gneiss | unknown | 0.17757 |  | 2.8242 | 0.03924% | 2.8253 | 5920 | 16719.5016 | 33401.7994 | 4.2907 | 0.066667
22TR2241 | 259677 | RKDD002 | 286.7 | 286.85 | granitic gneiss | unknown | 0.096518 |  | 2.8011 | 0.04318% | 2.8024 | 5850 | 16386.683 | 24398.4299 | 3.9383 | 0.16667
22TR2242 | 259678 | RKDD002 | 293.07 | 293.22 | granitic gneiss | unknown | 0.18362 |  | 2.9705 | 0.03333% | 2.9715 | 6150 | 18268.4838 | 53550.4321 | 3.648 | 0.1
22TR2243 | 259679 | RKDD002 | 297.04 | 297.19 | granitic gneiss | unknown | 0.080007 |  | 2.7034 | 0.05818% | 2.705 | 5540 | 14977.0686 | 122590.4863 | 6.522 | 0.033333
22TR2244 | 259680 | RKDD002 | 302.13 | 302.28 | granitic gneiss | unknown | 0.064848 |  | 2.7562 | 0.04412% | 2.7574 | 5840 | 16096.3135 | 75939.4159 | 3.936 | 0.1
22TR2245 | 259681 | RKDD002 | 305.75 | 305.9 | granitic gneiss | unknown | 0.041229 |  | 2.6869 | 0.05789% | 2.6884 | 5770 | 15503.3651 | 101628.0801 | 4.2077 | 0.13333
22TR2246 | 259682 | RKDD002 | 308.87 | 309.02 | granitic gneiss | unknown | 0.071212 |  | 2.7584 | 0.0629% | 2.7601 | N/A | N/A | 176042.5042 | 5.9317 | 0.033333
22TR2247 | 259683 | RKDD002 | 311 | 311.15 | granitic gneiss | unknown | 0.074572 |  | 2.7801 | 0.0585% | 2.7817 | 5910 | 16430.4268 | 31728.8825 | 3.337 | 0.16667
22TR2248 | 259684 | RKDD002 | 317.69 | 317.84 | granitic gneiss | unknown | 0.085789 |  | 2.7566 | 0.07588% | 2.7586 | 5280 | 14554.6175 | 48686.8471 | 4.1433 | 0.033333
22TR2249 | 259685 | RKDD002 | 321 | 321.15 | granitic gneiss | unknown | 0.071186 |  | 2.7263 | 0.08403% | 2.7286 | 5770 | 15730.8097 | 48897.5002 | 3.244 | 0.2
22TR2250 | 259686 | RKDD002 | 325.535 | 325.685 | granitic gneiss | unknown | 0.069508 |  | 2.755 | 0.05005% | 2.7564 | N/A | N/A | 27091.3569 | 3.5083 | 0.25198
22TR2251 | 259687 | RKDD002 | 330.45 | 330.6 | granitic gneiss | unknown | 0.18307 |  | 2.6164 | 0.1017% | 2.619 | 5530 | 14468.5118 | 219933.0567 | 11.846 | 0.43089
22TR2252 | 259688 | RKDD002 | 334 | 334.15 | granitic gneiss | unknown | 0.079571 |  | 2.7583 | 0.05749% | 2.7599 | 5830 | 16080.86 | 44327.487 | 3.3227 | 0.73061
22TR2253 | 259689 | RKDD002 | 337.135 | 337.285 | granitic gneiss | unknown | 0.035475 |  | 2.6484 | 0.08145% | 2.6506 | 5360 | 14195.6425 | 15614.1967 | 8.1823 | 0.23333
22TR2254 | 259690 | RKDD002 | 340.95 | 341.1 | pegmatite | unknown | 0.022099 |  | 2.5694 | 0.2334% | 2.5754 | 4070 | 10457.5564 | 16704.1018 | 5.498 | 0.18171
22TR2255 | 259691 | RKDD002 | 341.97 | 342.12 | granitic gneiss | unknown | 0.094378 |  | 2.7068 | 0.1166% | 2.7099 | 5400 | 14616.5392 | 391768.7154 | 6.6987 | 0.033333
22TR2256 | 259692 | RKDD002 | 345.75 | 345.9 | granitic gneiss | unknown | 0.033643 |  | 2.6852 | 0.04823% | 2.6865 | 5660 | 15198.3294 | 371480.2398 | 9.4493 | 0.066667
22TR2257 | 259693 | RKDD002 | 349.88 | 350.03 | granitic gneiss | unknown | 0.33138 |  | 2.6425 | 0.127% | 2.6458 | 5400 | 14269.3555 | 29918.4574 | 12.04 | 0.28845
22TR2258 | 259694 | RKDD002 | 355.28 | 355.43 | granitic gneiss | unknown | 1.6129 |  | 2.6701 | 0.1121% | 2.6731 | 5520 | 14738.9959 | 128049.8794 | 17.2773 | 0.41602
22TR2259 | 259695 | RKDD002 | 361.11 | 361.25 | mafic granulite | unknown | 5.9024 |  | 3.3461 | 0.1587% | 3.3514 | N/A | N/A | 46499.4065 | 28.408 | 0.1
22TR2260 | 259696 | RKDD002 | 364.35 | 364.5 | granitic gneiss | unknown | 0.86509 |  | 3.2391 | 0.02405% | 3.2399 | 6600 | 21378.1946 | 107970.9366 | 13.3727 | 0
22TR2261 | 259697 | RKDD002 | 368.835 | 368.985 | granitic gneiss | unknown | 3.1556 | 1.4533 | 3.2155 | 0.05815% | 3.2174 | 6380 | 20515.0891 | 29389.1351 | 34.5617 | 0
22TR2262 | 259698 | RKDD002 | 374.85 | 375 | mafic granulite | unknown | 10.0049 | 4.7421 | 3.0431 | 0.06483% | 3.0451 | 5950 | 18106.4839 | 1802736.4176 | 191.4967 | 0
22TR2263 | 259699 | RKDD002 | 379.03 | 379.18 | mafic granulite | unknown | 0.523 |  | 3.1656 | 0.05142% | 3.1673 | 6400 | 20259.9952 | 27067.5037 | 2.8277 | 0
22TR2264 | 259700 | RKDD002 | 381 | 381.15 | mafic granulite | unknown | 0.65496 |  | 2.9361 | 0.3153% | 2.9454 | 5810 | 17058.5938 | 30774.926 | 12.8507 | 0
22TR2265 | 259801 | RKDD002 | 386.865 | 387.015 | mafic granulite | unknown | 0.88401 |  | 2.9962 | 0.1372% | 3.0003 | N/A | N/A | 152011.1746 | 26.7703 | 0
22TR2266 | 259802 | RKDD002 | 389.42 | 389.57 | mafic granulite | unknown | 0.030589 |  | 2.6755 | 0.1245% | 2.6789 | 5460 | 14608.4333 | 8358.0061 | 5.6313 | 0.1
22TR2267 | 259803 | RKDD002 | 392.14 | 392.29 | mafic granulite | unknown | 1.3734 | 1.3596 | 3.1376 | 0.06671% | 3.1397 | 5960 | 18699.9176 | 136451.6388 | 45.6467 | 0
22TR2268 | 259804 | RKDD002 | 394.82 | 394.97 | mafic granulite | unknown | 0.52197 |  | 2.9442 | 0.07226% | 2.9464 | 5570 | 16399.4308 | 274116.4269 | 23.552 | 0
22TR2269 | 259805 | RKDD002 | 399.615 | 399.765 | mafic granulite | unknown | 2.7175 | 3.662 | 3.2105 | 0.06461% | 3.2126 | 6250 | 20065.5456 | 14436.413 | 35.3353 | 0
22TR2270 | 259806 | RKDD002 | 403.79 | 403.94 | granitic gneiss | unknown | 6.8196 | 1.1429 | 3.0893 | 0.1686% | 3.0946 | 5360 | 16558.8844 | 3083.6453 | 42.1617 | 0
22TR2271 | 259807 | RKDD002 | 405.35 | 405.5 | granitic gneiss | unknown | 0.70149 |  | 3.275 | 0.05675% | 3.2769 | 6450 | 21123.8546 | 13378.7655 | 2.9103 | 0
22TR2272 | 259808 | RKDD002 | 412.655 | 412.805 | mafic granulite | unknown | 0.92843 |  | 3.299 | 0.1742% | 3.3047 | 6020 | 19859.731 | 12169.9285 | 28.0313 | 0
22TR2273 | 259809 | RKDD002 | 419.865 | 420.015 | mafic granulite | unknown | 0.6429 |  | 3.1659 | 0.1902% | 3.1719 | 5840 | 18488.9143 | 6534.3633 | 9.4593 | 0
22TR2274 | 259810 | RKDD002 | 421.89 | 422.04 | mafic granulite | unknown | 0.93124 |  | 3.2221 | 0.1842% | 3.2281 | 5950 | 19171.7768 | 5825.4245 | 6.3683 | 0.13333
22TR2275 | 259811 | RKDD002 | 427.96 | 428.11 | mafic granulite | unknown | 0.3433 |  | 2.8512 | 0.1984% | 2.8568 | 5120 | 14597.9909 | 10729.4236 | 7.1183 | 0
22TR2276 | 259812 | RKDD002 | 431.56 | 431.71 | mafic granulite | unknown | 0.87221 |  | 2.8765 | 0.447% | 2.8894 | 4280 | 12311.2554 | 3699.8567 | 5.1077 | 0
22TR2277 | 259813 | RKDD002 | 437.065 | 437.215 | mafic granulite | unknown | 0.68465 |  | 2.9525 | 0.4062% | 2.9645 | 4840 | 14290.0345 | 5097.4729 | 10.1953 | 0
22TR2278 | 259814 | RKDD002 | 440.87 | 441.02 | mafic granulite | unknown | 0.069051 |  | 2.7103 | 0.04111% | 2.7115 | 4800 | 13009.6643 | 107459.8729 | 6.4373 | 0
22TR2279 | 259815 | RKDD002 | 446.4 | 446.55 | mafic granulite | unknown | 0.57274 |  | 2.999 | 0.07764% | 3.0013 | 5550 | 16644.3721 | 53770.2241 | 16.5273 | 0
22TR2280 | 259816 | RKDD002 | 448.29 | 448.44 | amphibolite | unknown | 0.12035 |  | 2.676 | 0.2028% | 2.6814 | 4200 | 11239.0138 | 10856.2407 | 10.002 | 0
22TR2281 | 259817 | RKDD002 | 450.115 | 450.265 | amphibolite | unknown | 0.38463 |  | 2.8616 | 0.08731% | 2.8641 | 5610 | 16053.7762 | 324211.5199 | 13.0043 | 0
22TR2282 | 259818 | RKDD002 | 454.54 | 454.69 | amphibolite | unknown | 0.45628 |  | 2.8279 | 0.08491% | 2.8303 | 5210 | 14733.409 | 165551.3625 | 14.063 | 0
22TR2283 | 259819 | RKDD002 | 459.58 | 459.73 | mafic granulite | unknown | 26.6142 | 2.2308 | 3.5345 | 0.1637% | 3.5403 | 5630 | 19899.0836 | 4.9667 | 563.913 | 59.9471
22TR2284 | 259820 | RKDD002 | 460.47 | 460.62 | mafic granulite | unknown | 0.2883 |  | 2.6388 | 0.1597% | 2.643 | 4980 | 13141.1015 | 92748.7693 | 23.4213 | 0.1
22TR2285 | 259821 | RKDD002 | 463.09 | 463.24 | mafic granulite | unknown | 10.7546 | 11.5679 | 3.0506 | 0.1034% | 3.0538 | 5530 | 16869.942 | 7.83 | 630.8273 | 12.2283
22TR2286 | 259822 | RKDD002 | 465.85 | 466 | mafic granulite | unknown | 10.1948 | 1.9635 | 3.5505 | 0.1434% | 3.5556 | 5620 | 19953.8272 | 4.3197 | 587.5873 | 93.3981
22TR2287 | 259823 | RKDD002 | 473.25 | 473.4 | mafic granulite | unknown | 3.9798 | 0.98592 | 3.2031 | 0.04432% | 3.2045 | 6490 | 20788.03 | 93337.5229 | 70.3343 | 0
22TR2288 | 259824 | RKDD002 | 477.135 | 477.285 | mafic granulite | unknown | 0.34557 |  | 2.818 | 0.07706% | 2.8202 | 5750 | 16203.5813 | 78867.8925 | 6.5393 | 0
22TR2289 | 259825 | RKDD002 | 481.85 | 482 | mafic granulite | unknown | 9.8724 | 1.7023 | 2.9834 | 0.09138% | 2.9861 | 5840 | 17422.8223 | 60681.199 | 55.4507 | 0
22TR2290 | 259844 | RKDD002 | 485 | 485.15 | mafic granulite | unknown | 12.7932 | 1.1415 | 3.1156 | 0.04767% | 3.1171 | 5880 | 18319.8424 | 15103.8486 | 30.708 | 0
22TR2291 | 259845 | RKDD002 | 489.85 | 490 | mafic granulite | unknown | 0.55268 |  | 3.0033 | 0.103% | 3.0064 | 5610 | 16848.613 | 71313.7965 | 15.3647 | 0
22TR2292 | 259846 | RKDD002 | 492.15 | 492.3 | mafic granulite | unknown | 0.44259 |  | 3.1782 | 0.04318% | 3.1796 | 6550 | 20817.3453 | 56073.006 | 6.2237 | 0
22TR2293 | 259847 | RKDD002 | 498.18 | 498.33 | mafic granulite | unknown | 0.7657 |  | 3.0762 | 0.04424% | 3.0775 | 6340 | 19502.9929 | 91157.7023 | 10.9747 | 0
22TR2294 | 259848 | RKDD002 | 516 | 516.15 | mafic granulite | unknown | 6.147 | 1.403 | 3.0973 | 0.02636% | 3.0981 | 6150 | 19048.2088 | 326.6622 | 609.666 | 0
22TR2295 | 259849 | RKDD002 | 517.85 | 518 | mafic granulite | unknown | 0.79488 |  | 3.4213 | 0.03745% | 3.4226 | 6400 | 21896.6134 | 303102.9238 | 18.238 | 0
22TR2296 | 259850 | RKDD002 | 522.07 | 522.22 | granitic gneiss | unknown | 0.48318 |  | 2.6849 | 0.0519% | 2.6863 | 5590 | 15008.6299 | 486989.3638 | 13.425 | 0.63333
22TR2297 | 259851 | RKDD002 | 524 | 524.15 | granitic gneiss | unknown | 8.5092 |  | 3.3338 | 0.03708% | 3.335 | 6280 | 20935.9705 | 2678.0126 | 719.2333 | 0
22TR2298 | 259852 | RKDD002 | 530.1 | 530.25 | mafic granulite | unknown | 12.8308 | 1.8581 | 3.3001 | 0.03776% | 3.3014 | 5950 | 19635.638 | 282.4262 | 184.2433 | 0
22TR2299 | 259853 | RKDD002 | 532.05 | 532.2 | mafic granulite | unknown | 16.4625 | 2.2447 | 3.2954 | 0.08356% | 3.2981 | 5870 | 19343.9579 | 10.6076 | 650.9607 | 7.6333
22TR2300 | 259854 | RKDD002 | 534.45 | 534.6 | mafic granulite | unknown | 4.0403 | 2.263 | 3.4072 | 0.1667% | 3.4129 | 5790 | 19727.5259 | 8.197 | 791.817 | 36.2482
22TR2301 | 259855 | RKDD002 | 536.4 | 536.55 | mafic granulite | unknown | 5.5666 |  | 3.1746 | 0.06487% | 3.1767 | 5890 | 18698.5247 | 874006.2789 | 44.447 | 0
22TR2302 | 259856 | RKDD002 | 542 | 542.15 | mafic granulite | unknown | 2.4761 | 2.5379 | 3.3696 | 0.05942% | 3.3716 | 6200 | 20891.7544 | 135443.7679 | 144.1283 | 0
22TR2303 | 259857 | RKDD002 | 545 | 545.15 | mafic granulite | unknown | 8.6341 | 5.8068 | 3.2179 | 0.06547% | 3.22 | 5790 | 18631.3672 | 11.5825 | 501.0847 | 14.781
22TR2304 | 259858 | RKDD002 | 548.52 | 548.67 | mafic granulite | unknown | 1.9502 | 2.2077 | 2.9672 | 0.05652% | 2.9688 | 5940 | 17624.9235 | 1807311.4181 | 70.9063 | 0
22TR2305 | 259859 | RKDD002 | 551.72 | 551.87 | mafic granulite | unknown | 18.5335 | 1.9885 | 3.1525 | 0.1083% | 3.1559 | 5160 | 16266.8226 | 3.8243 | 637.8707 | 86.4814
22TR2306 | 259860 | RKDD002 | 558.68 | 558.83 | mafic granulite | unknown | 5.9192 | 2.7847 | 2.7703 | 0.08276% | 2.7726 | 5140 | 14239.3161 | 31.9165 | 292.8533 | 66.1914
22TR2307 | 259861 | RKDD002 | 562.15 | 562.3 | mafic granulite | unknown | 7.1678 | 3.0421 | 2.7531 | 0.2748% | 2.7606 | 4560 | 12553.9491 | 27.2865 | 245.3433 | 138.9487
22TR2308 | 259862 | RKDD002 | 562.41 | 562.56 | mafic granulite | unknown | 0.046209 | 5.4991 | 2.645 | 0.1062% | 2.6478 | 5390 | 14256.3169 | 1645614.7621 | 30.781 | 0.22894
22TR2309 | 259863 | RKDD002 | 568.83 | 563.96 | mafic granulite | unknown | 8.0367 | 1.1455 | 2.8174 | 0.09407% | 2.82 | N/A | N/A | 29.2431 | 307.4933 | 122.6288
22TR2310 | 259864 | RKDD002 | 569.506 | 569.656 | mafic granulite | unknown | 1.1512 | 1.9539 | 3.1537 | 0.02423% | 3.1544 | 6320 | 19931.2139 | 1633424.0914 | 58.4807 | 0
22TR2311 | 259865 | RKDD002 | 573.4 | 573.55 | mafic granulite | unknown | 19.1898 | 3.8842 | 2.9491 | 0.1232% | 2.9527 | 4650 | 13713.0916 | 18.97 | 223.3467 | 292.5636
22TR2312 | 259866 | RKDD002 | 579.6 | 579.75 | mafic granulite | unknown | 1.2093 |  | 3.1761 | 0.105% | 3.1794 | 6150 | 19533.0645 | 177895.828 | 24.351 | 0
22TR2313 | 259867 | RKDD002 | 583.56 | 583.71 | mafic granulite | unknown | 26.9637 | 1.655 | 3.1833 | 0.08314% | 3.1859 | 5350 | 17030.5044 | 22.7999 | 185.74 | 1885.5668
22TR2314 | 259868 | RKDD002 | 587.72 | 587.87 | mafic granulite | unknown | 1.0666 | 3.0763 | 3.12 | 0.05615% | 3.1217 | 6110 | 19062.9393 | 679909.458 | 45.139 | 0
22TR2315 | 259869 | RKDD002 | 590.65 | 590.8 | mafic granulite | unknown | 1.0819 |  | 3.1313 | 0.05393% | 3.133 | 6280 | 19664.4997 | 577630.3143 | 22.0363 | 0
22TR2316 | 259870 | RKDD002 | 597.94 | 598.09 | mafic granulite | unknown | 0.97506 |  | 3.0357 | 0.008426% | 3.036 | 6100 | 18517.8278 | 322009.5987 | 15.9693 | 0
22TR2317 | 259871 | RKDD002 | 598.83 | 598.98 | mafic granulite | unknown | 1.0471 | 1.5843 | 3.0413 | 0.03989% | 3.0425 | 6190 | 18825.6242 | 855070.8433 | 34.3983 | 0
22TR2318 | 259872 | RKDD002 | 605.7 | 605.85 | gabbro | unknown | 2.2544 |  | 3.0141 | 0.1005% | 3.0172 | 5710 | 17210.6716 | 121079.0464 | 15.041 | 0
22TR2319 | 259873 | RKDD002 | 610.02 | 610.17 | pegmatite | unknown | 0.00018182 |  | 2.6069 | 0.08723% | 2.6091 | 5060 | 13190.7488 | 68760.962 | 6.6807 | 0.033333
22TR2320 | 259874 | RKDD002 | 614.2 | 614.35 | mafic granulite | unknown | 17.0677 | 3.0674 | 3.3029 | 0.02707% | 3.3038 | 6220 | 20544.2976 | 119555.4704 | 61.119 | 0
22TR2321 | 259875 | RKDD002 | 618.6 | 618.75 | mafic granulite | unknown | 1.0299 | 2.1528 | 3.1527 | 0.04098% | 3.154 | 6350 | 20019.5658 | 152622.9773 | 32.6547 | 0
22TR2322 | 259876 | RKDD002 | 622.25 | 622.4 | mafic granulite | unknown | 0.86839 |  | 3.0541 | 0.1162% | 3.0577 | 5950 | 18172.1535 | 155287.4075 | 20.8007 | 0
22TR2323 | 259877 | RKDD002 | 625.66 | 625.81 | gabbro | unknown | 0.15324 | 2.1248 | 2.6523 | 0.08813% | 2.6547 | 4980 | 13208.5708 | 39248.655 | 38.8113 | 0
22TR2324 | 259878 | RKDD002 | 626.99 | 627.14 | gabbro | unknown | 1.1011 |  | 3.0809 | 0.07682% | 3.0833 | 6220 | 19163.159 | 746030.6508 | 28.2827 | 0
22TR2325 | 259879 | RKDD002 | 632.85 | 633 | gabbro | unknown | 1.0024 |  | 3.103 | 0.0387% | 3.1042 | 6200 | 19238.5511 | 124083.2463 | 11.337 | 0
22TR2326 | 259880 | RKDD002 | 635.61 | 635.86 | gabbro | unknown | 0.00018196 |  | 2.606 | 0.1341% | 2.6095 | N/A | N/A | 17960.3871 | 5.339 | 0.033333
22TR2327 | 259881 | RKDD002 | 641.38 | 641.53 | gabbro | unknown | 0.014341 |  | 2.6714 | 0.0749% | 2.6734 | 5290 | 14131.6555 | 53303.8953 | 7.8207 | 0.066667
22TR2328 | 259882 | RKDD002 | 647.37 | 647.52 | gabbro | unknown | 0.70503 |  | 3.0001 | 0.07398% | 3.0023 | 5910 | 17730.4158 | 97264.9775 | 12.829 | 0
22TR2329 | 259883 | RKDD002 | 650.6 | 650.75 | gabbro | unknown | 0.55689 |  | 2.9874 | 0.06369% | 2.9893 | 5980 | 17864.9092 | 16720.2712 | 7.7017 | 0
22TR2330 | 259884 | RKDD002 | 362 | 362.15 | mafic granulite | unknown | 16.507 | 3.0628 | 3.5901 | 0.04452% | 3.5917 | 6290 | 22581.427 | 274919.3753 | 93.8253 | 0
22TR2331 | 259885 | RKDD002 | 361.7 | 361.85 | mafic granulite | unknown | 2.1622 | 4.3386 | 3.4498 | 0.09435% | 3.453 | 6000 | 20698.5437 | 359004.9675 | 47.5533 | 0
22TR2332 | 259886 | RKDD002 | 665.5 | 665.65 | metagabbro | unknown | 1.2719 |  | 3.0128 | 0.1098% | 3.0161 | 6040 | 18197.283 | 117577.3238 | 16.299 | 0
22TR2333 | 259887 | RKDD002 | 675.1 | 675.25 | metagabbro | unknown | 0.68685 |  | 2.9987 | 0.06706% | 3.0007 | 6150 | 18441.7039 | 59695.0147 | 9.731 | 0
22TR2334 | 259888 | RKDD002 | 682.55 | 682.7 | metagabbro | unknown | 1.0169 |  | 3.0131 | 0.07824% | 3.0155 | 5900 | 17777.4625 | 31536.8922 | 14.328 | 0
22TR2335 | 259889 | RKDD002 | 697.85 | 698 | mafic granulite | unknown | 61.8752 | 6.9381 | 3.291 | 0.05504% | 3.2929 | 6230 | 20503.1656 | 405799.1774 | 52.5853 | 0
22TR2336 | 259890 | RKDD002 | 712.05 | 712.2 | mafic granulite | unknown | 1.2467 |  | 3.0698 | 0.267% | 3.0781 | 5010 | 15379.9335 | 10107.296 | 9.987 | 0
22TR2337 | 259891 | RKDD002 | 500.55 | 500.7 | mafic granulite | unknown | 1.1732 | 1.7728 | 3.0629 | 0.1034% | 3.0661 | 6070 | 18591.862 | 933908.6452 | 59.4517 | 0
22TR2338 | 259892 | RKDD002 | 502.26 | 502.41 | mafic granulite | unknown | 11.3764 | 2.8259 | 2.882 | 0.3654% | 2.8926 | 4940 | 14237.2482 | 39.3908 | 366.197 | 0.13333
22TR2339 | 259893 | RKDD002 | 507.4 | 507.55 | mafic granulite | unknown | 22.3679 | 4.6049 | 3.2708 | 0.2244% | 3.2781 | 5350 | 17498.5238 | 11.1803 | 466.1763 | 0
22TR2340 | 259894 | RKDD002 | 510.4 | 510.55 | quartz vein? | unknown | 0.12683 | 2.1008 | 2.6688 | 0.06668% | 2.6706 | 5570 | 14865.3265 | 1774842.2777 | 33.9077 | 0.16667
22TR2341 | 259895 | RKDD002 | 512.35 | 512.5 | mafic granulite | unknown | 13.7217 | 4.1186 | 3.3297 | 0.1085% | 3.3333 | 5810 | 19345.4799 | 598.1644 | 327.8573 | 3.7041
22TR2342 | 259943 | NBU2259 | N/A | N/A | N/A | N/A | 51.4058 | 0.61262 | 4.4844 | 0.09598% | 4.4887 | 3790 | 16995.9456 | 10.3845 | 236.8767 | 18567.5576
22TR2343 | 259944 | NBU2259 | N/A | N/A | N/A | N/A | 53.1053 | 1.1343 | 4.5686 | 0.2762% | 4.5812 | 3180 | 14528.0864 | 15.1898 | 231.3967 | 6100.9486
22TR2344 | 259945 | NBU2259 | 83.6 | 83.74 | N/A | N/A | 44.3953 | 0.39559 | 4.1125 | 0.1551% | 4.1189 | 3660 | 15051.8234 | 15.9632 | 227.96 | 5299.7834
22TR2345 | 259946 | NBU2259 | 84 | 84.17 | N/A | N/A | 34.2792 | 0.67729 | 4.456 | 0.1578% | 4.4631 | 3580 | 15952.563 | 11.8728 | 213.9033 | 7546.0083
22TR2346 | 259947 | NBU2259 | 184 | 184.25 | N/A | N/A | 48.066 | 0.41832 | 4.5909 | 0.2795% | 4.6038 | 3800 | 17445.4779 | 13.0299 | 219.5067 | 8937.8105
22TR2347 | 259948 | NBU2260 | N/A | N/A | N/A | N/A | 51.702 | 1.1281 | 4.4575 | 0.1545% | 4.4644 | 3670 | 16358.9325 | 16.6133 | 193.8567 | 13693.3004
22TR2348 | 259949 | NBU2260 | 84 | 84.25 | N/A | N/A | 49.1747 | 0.43604 | 4.4238 | 0.1579% | 4.4308 | 3860 | 17075.7789 | 9.5266 | 205.9967 | 14196.6054
22TR2349 | 259950 | NBU2260 | 94 | 94.14 | N/A | N/A | 61.9786 | 1.7875 | 4.554 | 0.2096% | 4.5635 | 3140 | 14299.4164 | 14.0666 | 194.39 | 10713.8497
22TR2350 | 259951 | NBU2260 | 95 | 95.04 | N/A | N/A | 59.5318 | 0.82345 | 4.5986 | 0.1017% | 4.6033 | 3150 | 14485.7391 | 61.3833 | 199.12 | 10702.5256
22TR2351 | 259952 | NBU2261 | 85 | 85.1 | N/A | N/A | 5.4877 | 1.4619 | 3.3161 | 0.1275% | 3.3204 | 5480 | 18172.485 | 208.4138 | 405.5033 | 27.7406

## Summary Charts
Graph 1. Legend corresponding to graphs 2 to 9
Graph 2. Cross plot of dry bulk density against magnetic susceptibility
Graph 3. Cross plot of dry bulk density against resistivity readings
Graph 4. Cross plot of magnetic susceptibility against resistivity readings
Graph 5. Cross plot of galvanic resistivity against chargeability readings
Graph 6. Cross plot of chargeability against magnetic susceptibility readings
Graph 7. Cross plot of inductive conductivity against chargeability readings
Graph 8. Cross plot of dry bulk density against apparent porosity readings
Graph 9. Cross plot of dry bulk density against sonic (P-wave) velocity
Figure 10. Cross plot of J Ind against J Rem
Figure 11. Logarithmic plot of magnetic susceptibility derived from fluxgate against measured magnetic susceptibility
Figure 1 Legend corresponding to graphs 2 to 9. The lithology of the data points have been represented by shape symbols.The data points are represented using three categories: colour; which represents Cu content, symbol size; which represents Ni content, symbol shape, which represents lithology.
Figure 2 displays the cross plot of dry bulk density against magnetic susceptibility. Dry bulk density values range between 1.66 and 4.60 g/cm3. Magnetic susceptibilitiy values range between 0.0001 and 228 SI. Sample 22TR2192, has the highest magnetic susceptibility and can be estimated to contain 7% magnetite. This was determined with reference of Figure 1.2 (Emerson, 1997).
Figure 2 displays the cross plot of dry bulk density against magnetic susceptibility. Dry bulk density values range between 1.66 and 4.60 g/cm3. Magnetic susceptibilitiy values range between 0.0001 and 228 〖 (×10〗^(−3)) SI. Sample 22TR2192, has the highest magnetic susceptibility and can be estimated to contain 7% magnetite. This was determined with reference of Figure 1.2 (Emerson, 1997).
Figure 3 displays the cross plot of dry bulk density against galvanic resistivity. Dry bulk density values range between 1.66 and 4.60 g/cm3. Resistivity values range between 3.8 and ~3, 000, 000 Ωm. The majority of resiitivity values range between 2900 and 120 000 Ωm.
Figure 4 displays the cross-plot of magnetic susceptibility against resistivity. Magnetic susceptibility ranges between 0.0001 and 228 SI and galvanic resistivity ranges between 3.8 and ~3, 000, 000 Ωm.
Figure 4 displays the cross-plot of magnetic susceptibility against resistivity. Magnetic susceptibility ranges between 0.0001 and 228 〖(×10〗^(−3)) SI and galvanic resistivity ranges between 3.8 and ~3, 000, 000 Ωm.
Figure 5 shows a cross-plot of chargeability against galvanic resistivity. Galvanic resistivity ranges between 3.8 and ~3, 000, 000 Ωm and chargeability for this dataset ranges from 1.48 and up to 791 mV/V.
Figure 6 displays chargeability values plotted against magnetic susceptibility. Chargeability for this dataset ranges from 1.48 and up to 791 mV/V, and magnetic susceptibility ranges between 0.0001 and 228 SI.
Figure 6 displays chargeability values plotted against magnetic susceptibility. Chargeability for this dataset ranges from 1.48 and up to 791 mV/V, and magnetic susceptibility ranges between 0.0001 and 228 〖(×10〗^(−3)) SI.
Figure 7 displays the crossplot of inductive conductivity plotted against chargeability. Only samples with a non-zero conductivity value are displayed on the plot. Chargeability for the dataset ranges from 1.48 and up to 791 mV/V. Inductive conductivity data ranges up to 18 567 S/m.
Figure 8 displays the cross plot of dry bulk density against apparent porosity with known mineral reference trends (Emerson 1997). The trends can be used to indicate a likely rock type of each sample. Dry bulk density ranges between 1.66 and 4.60 g/cm3 in this dataset and apparent porosity values ranges up to 18%.
Figure 9 displays the cross plot of dry bulk density against p-wave velocity. Dashed lines are contours of acoustic impedance with their separation representing the contrast required to produce a minimum reflection coefficient (R= 0.06) readily detectable by the seismic reflection method. The more contours the data overlaps, the more likely the seismic reflection method is to map geological and/or lithological contrasts. In this case, the samples are spread over eight contours.
The p-wave velocity values range between 1616 and 6930 m/s.
Figure 10 Jind plotted against Jrem is displayed in Figure 10. Samples above the trend line have Koenigsberger ratio (Q) greater than 1 indicating they are measured to be remanent magnetisation dominant. Conversely samples below the trend line have Q less than one and induced magnetisation dominant. 143 samples were measured for magnetic remanence. 30 of these were found to be induced magnetisation dominant (Q < 1) and 113 were found to be remanent magnetisation dominant (Q > 1).
Figure 11 displays the calculated magnetic susceptibility (derived from Jind intensity) against the induced magnetic susceptibility for each sample measured. Samples with similar magnetic susceptibilities measured via each instrument plot closer to the trend line. Samples with higher orders of magnitude differences between measured and derived magnetic susceptibilities may be attributed to remanent dominance and associated cancellation of induced magnetisation.

## Table of Results
Sample Information | [7 empty] | Drillhole Information | [7 empty] | IGRF Information (O'Connor, Western Australia) |  |  |  |  | Lithology Information | [7 empty] | Magnetic Properties | [12 empty] | Mass Properties | [7 empty] | Seismic Properties |  | Electrical Properties
TR Sample ID | Client Sample ID | Project | Core Type | Length | Diameter | Measurement Date | Comments | Drillhole ID | From | To | Longitude | Latitude | Easting | Northing | UTM Zone | Longitude | Latitude | Total Field | Declination | Inclination | GSWA Rock Type | GSWA Lithology | Simplified Lithology | GSWA Structure | GSWA Alteration | GSWA Mineralization | GSWA Description | Stratigraphic Unit | Mag Sus Readings |  |  | Average Uncorrected Mag Sus | Corrected Magnetic Susceptibility | j_induced Amplitude | j_induced Declination | j_induced Inclination | j_remanent Amplitude | j_remanent Inclination | j_remanent Declination | Koenigsberger Ratio (Q) | Fluxgate Calculated Mag Sus | Dry Mass | Saturated Mass | Submerged Mass | Bulk Volume | Imbibed Water Volume | Dry Bulk Density | Apparent Porosity | Grain Density | P-Wave Velocity | Acoustic Impedance | Resistivity Readings |  |  | Galvanic Resistivity | Chargeability Readings |  |  | Chargeability | Inductive Conductivity Readings |  |  | Average Inductive Conductivity
|  |  |  | (mm) | (mm) | (dd/mm/yyyy) |  |  | (m) | (m) | (°) | (°) | (m) | (m) |  | (°) | (°) | (nT) | (°) | (°) | [8 empty] | (×10^-3 SI) |  |  | (×10^-3 SI) | (×10^-3 SI) | (A/m) | (°) | (°) | (A/m) | (°) | (°) |  | (×10^-3 SI) | (g) | (g) | (g) | (cm^3) | (cm^3) | (g/cm^3) | (%) | (g/cm^3) | (m/s) | (g/cm^3)*(m/s) | (Ωm) |  |  | (Ωm) | (mV/V) |  |  | (mV/V) | (S/m) |  |  | (S/m)
22TR1972 | 253280 | Albany- Fraser Orogen | Full | 149 | 60 | 2022-04-19 |  | SFRD0017 | 42.77 | 42.92 | 123.1997 | -31.8173 | 518904 | 6479798 | 51 | 115.787 | -32.058 | 58474 | -1.727 | -66.039 | meta-igneous mafic intrusive | metanorite | metanorite | massive, granoblastic | moderately weathered |  | Medium-grained, metanorite or mafic granulite. Contains <8mm in width, euhedral orthopyroxene, and clinopyroxene, and tabular plagioclase within a fine-grained groundmass consisting of plumose orthopyroxene-clinopyroxene and interstitial plagioclase, and minor quartz. The groundmass also commonly contains biotite-chlorite-ilmenite intergrowths, and in places these become more spatially dominant. Sample also contains orthopyroxene with clinopyroxene coronas set within a plagioclase groundmass, which is a typical mafic granulite texture. | unknown | 0.344 | 0.34 | 0.254 | 0.30971 | 0.51462 | [8 empty] | 1359.46 | 1360.64 | 928.28 | 433.2265 | 1.1824 | 3.138 | 0.2729% | 3.1466 | 6430 | 20177.2716 | 28138.62 | 28328.64 | 28449.87 | 28305.4199 | 4.5 | 4.802 | 4.894 | 4.732 | 0 | 0 | 0 | 0
22TR1973 | 253281 | Albany- Fraser Orogen | Full | 108 | 60 | 2022-04-19 |  | SFRD0017 | 44.6 | 44.74 | 123.1997 | -31.8173 | 518904 | 6479798 | 51 | 115.787 | -32.058 | 58474 | -1.727 | -66.039 | meta-igneous mafic intrusive | metanorite | metanorite | massive, granoblastic | moderately weathered |  | Medium-grained, leucocratic metanorite or mafic granulite. Contains <8mm in width, euhedral orthopyroxene, and clinopyroxene, and tabular plagioclase within a fine-grained groundmass predominantly consisting of interstitial plagioclase and minor quartz. The groundmass also commonly contains biotite-chlorite-ilmenite intergrowths, and in places these become more spatially dominant . This sample displays a typical orthopyroxene with clinopyroxene corona texture set within a groundmass dominated by plagioclase and minor quartz. | unknown | 0.182 | 0.204 | 0.157 | 0.17997 | 0.30051 | 0.094161 | 0 | -52.2964 | 0.16059 | 184.94 | -6.6168 | 1.7592 | 2.0267 | 882.33 | 885.8 | 583.3 | 303.1062 | 3.477 | 2.911 | 1.147% | 2.9447 | N/A | N/A | 462.49 | 459.39 | 457.13 | 459.6648 | 45.838 | 44.928 | 44.266 | 45.0107 | 0 | 0 | 0 | 0
22TR1974 | 253282 | Albany- Fraser Orogen | Full | 147 | 60 | 2022-04-19 |  | SFRD0017 | 44.09 | 44.25 | 123.1997 | -31.8173 | 518904 | 6479798 | 51 | 115.787 | -32.058 | 58474 | -1.727 | -66.039 | meta-igneous mafic intrusive | metanorite | metanorite | massive, granoblastic | moderately fresh | sulphide, possible pyrrhotite or pentlandite | Medium-grained, leucocratic metanorite or mafic granulite. Contains <6mm in width, euhedral orthopyroxene, and clinopyroxene, and tabular plagioclase within a fine-grained groundmass consisting predominantly of interstitial plagioclase and minor quartz. The groundmass also commonly contains biotite-chlorite-ilmenite intergrowths, and in places these become more spatially dominant . This sample displays a typical, orthopyroxene with clinopyroxene corona texture forming networks set within a groundmass dominated by plagioclase and minor quartz. Leucocratic zones are locally present and contain plagioclase-quartz with ilmenite. The groundmass displays a green tinge, reflecting the chlorite alternation of the plagioclase-rich groundmass. | unknown | 1.49 | 0.786 | 1.61 | 1.2354 | 2.0533 | [8 empty] | 1375.64 | 1376.58 | 954.25 | 423.1764 | 0.94188 | 3.2507 | 0.2226% | 3.258 | 6800 | 22105.0915 | 1138229.05 | 1152960.16 | 1157725.13 | 1149608.0834 | 20.073 | 20.075 | 20.018 | 20.0553 | 0 | 0 | 0 | 0
22TR1975 | 253283 | Albany- Fraser Orogen | Half | 146 | 60 | 2022-04-19 |  | SFRD0017 | 50.24 | 50.39 | 123.1997 | -31.8173 | 518904 | 6479798 | 51 | 115.787 | -32.058 | 58474 | -1.727 | -66.039 | meta-igneous mafic intrusive | metanorite | metanorite | massive, granoblastic | moderately altered |  | Medium-grained, leucocratic metanorite or mafic granulite. Contains <6mm in width, euhedral orthopyroxene, and clinopyroxene, and <8mm in length, tabular plagioclase within a fine-grained groundmass consisting of interstitial clinopyroxene-plagioclase and minor quartz. The groundmass also commonly contains biotite-chlorite-ilmenite intergrowths, and in places these become more spatially dominant . This sample displays a pervasive hematite-sericite alteration, which discolours the euhedral plagioclase grains. The groundmass displays a green tinge, reflecting the actinolite-chlorite alternation of the clinopyroxene-plagioclase-rich groundmass. | unknown | 1.11 | 4.2 | 4.55 | 2.7682 | 4.6013 | [8 empty] | 636.36 | 640.78 | 428.27 | 212.9359 | 4.4289 | 2.9885 | 2.08% | 3.052 | 5130 | 15331.0326 | 3712.82 | 3803.3 | 3863.56 | 3792.7194 | 22.362 | 21.899 | 21.529 | 21.93 | 0 | 0 | 0 | 0
22TR1976 | 253284 | Albany- Fraser Orogen | Full | 134 | 60 | 2022-04-19 |  | SFRD0017 | 52.77 | 52.92 | 123.1997 | -31.8173 | 518904 | 6479798 | 51 | 115.787 | -32.058 | 58474 | -1.727 | -66.039 | meta-igneous mafic intrusive | metanorite | metanorite | massive, granoblastic | moderately fresh |  | Medium-grained, melanocratic metanorite or mafic granulite. Contains <6mm in width, euhedral, stubby orthopyroxene, and tabular clinopyroxene, and <6mm in length tabular plagioclase within a fine-grained groundmass consisting predominantly of interstitial clinopyroxene-plagioclase and minor quartz. The groundmass also commonly contains biotite-chlorite-ilmenite intergrowths, together with clinopyroxene-plagioclase and in places these intergrowths become more spatially dominant . This sample displays a slight green tinge from chlorite alteration, which discolours euhedral plagioclase grains. Groundmass contains a higher proportion of biotite with clinopyroxene and fine-grained sulphide is also present. | unknown | 0.518 | 0.505 | 0.513 | 0.51197 | 0.85223 | [8 empty] | 1205.24 | 1205.34 | 830.62 | 375.4709 | 0.1002 | 3.2099 | 0.02669% | 3.2108 | N/A | N/A | 1050944.39 | 1062935.1 | 1065311.42 | 1059711.6019 | 17.331 | 17.411 | 17.21 | 17.3173 | 0 | 0 | 0 | 0
22TR1977 | 253285 | Albany- Fraser Orogen | Full | 150 | 60 | 2022-04-19 |  | SFRD0017 | 54 | 54.15 | 123.1997 | -31.8173 | 518904 | 6479798 | 51 | 115.787 | -32.058 | 58474 | -1.727 | -66.039 | meta-igneous mafic intrusive | metanorite | metanorite | massive, granoblastic | moderately fresh |  | Medium-to-coarse-grained, two-pyroxene-plagioclase, minor ilmenite-rutile mafic granulite. Contains coarse <10mm in width, euhedral, stubby orthopyroxene, and tabular clinopyroxene, and <8mm in length tabular plagioclase within a fine-grained groundmass consisting of interstitial clinopyroxene-plagioclase and minor quartz. The groundmass also commonly contains biotite-chlorite-ilmenite intergrowths, together with clinopyroxene-plagioclase and in places these intergrowths become more spatially dominant. Groundmass contains a higher proportion of leucocratic dominant areas, comprising two-pyroxene, biotite and Fe-Ti oxide intergrowths encased within plagioclase, with minor quartz. Minor, fine-grained sulphide is also present. | unknown | 0.39 | 0.414 | 0.259 | 0.3471 | 0.57667 | [8 empty] | 1318.66 | 1319.07 | 887.98 | 431.9539 | 0.41082 | 3.0528 | 0.09511% | 3.0557 | 6510 | 19873.594 | 6617.68 | 6576.33 | 6515.14 | 6569.5815 | 4.067 | 3.846 | 3.631 | 3.848 | 0 | 0 | 0 | 0
22TR1978 | 253286 | Albany- Fraser Orogen | Full | 148 | 60 | 2022-04-19 |  | SFRD0017 | 55.42 | 55.57 | 123.1997 | -31.8173 | 518904 | 6479798 | 51 | 115.787 | -32.058 | 58474 | -1.727 | -66.039 | meta-igneous mafic intrusive | metanorite | metanorite | massive, granoblastic | moderately fresh | pyrrhotite-pentlandite | Coarse-grained, two-pyroxene-plagioclase, minor ilmenite-rutile mafic granulite. Contains coarse <10mm in width, euhedral, stubby orthopyroxene, and tabular clinopyroxene, and <8mm in length tabular plagioclase within a fine-grained groundmass consisting of interstitial clinopyroxene-plagioclase and minor quartz. The groundmass also commonly contains biotite-chlorite-ilmenite intergrowths, together with clinopyroxene-plagioclase and in places these intergrowths become more spatially dominant. Groundmass contains a higher proportion of leucocratic dominant areas, comprising two-pyroxene, biotite and Fe-Ti oxide intergrowths encased within plagioclase, with minor quartz. Interstitial, fine-to-medium-grained sulphide is also present. | unknown | 2.02 | 3.41 | 2.33 | 2.5224 | 4.1918 | 3.4543 | 0 | 38.1054 | 4.7679 | 103.9474 | 11.6566 | 1.36 | 74.3504 | 1263.69 | 1265.59 | 836.33 | 430.1202 | 1.9038 | 2.938 | 0.4426% | 2.9511 | 5950 | 17481.0548 | 2331.83 | 2322.03 | 2312.84 | 2322.2204 | 45.953 | 45.822 | 45.613 | 45.796 | 1.2 | 2 | 2.5 | 1.8171
22TR1979 | 253287 | Albany- Fraser Orogen | Half | 150 | 60 | 2022-04-19 |  | SFRD0017 | 56.74 | 56.89 | 123.1997 | -31.8173 | 518904 | 6479798 | 51 | 115.787 | -32.058 | 58474 | -1.727 | -66.039 | meta-igneous mafic intrusive | metanorite | metanorite | massive, granoblastic | moderately fresh | prhyotite-pentlandite | Medium-to-coarse-grained, two-pyroxene-plagioclase, minor ilmenite-rutile mafic granulite. Contains coarse <8mm in width, euhedral, stubby orthopyroxene, and tabular clinopyroxene, and <6mm in length tabular plagioclase within a fine-grained groundmass consisting of interstitial clinopyroxene-plagioclase and minor quartz. The groundmass also commonly contains biotite-chlorite-ilmenite intergrowths, together with clinopyroxene-plagioclase and in places these intergrowths become more spatially dominant. Groundmass contains a higher proportion of leucocratic dominant areas, comprising two-pyroxene, biotite and Fe-Ti oxide intergrowths encased within plagioclase, with minor quartz. Interstitial, fine-to-medium-grained sulphide is also present. Geochem sample. | unknown | 2.94 | 2.6 | 2.57 | 2.6983 | 4.4829 | [8 empty] | 630.25 | 631.31 | 419.75 | 211.984 | 1.0621 | 2.9731 | 0.501% | 2.9881 | 5820 | 17303.4548 | 6468.05 | 6392.45 | 6350.72 | 6403.5562 | 21.48 | 21.28 | 21.196 | 21.3187 | 2.5 | 2.3 | 2.3 | 2.3648
22TR1980 | 253288 | Albany- Fraser Orogen | Full | 149 | 60 | 2022-04-19 |  | SFRD0017 | 59.34 | 59.49 | 123.1997 | -31.8173 | 518904 | 6479798 | 51 | 115.787 | -32.058 | 58474 | -1.727 | -66.039 | meta-igneous mafic intrusive | metanorite | metanorite | massive, granoblastic | moderately fresh | prhyotite-pentlandite | Coarse-grained, two-pyroxene-plagioclase, minor ilmenite-rutile mafic granulite. Contains coarse <10mm in width, euhedral, stubby orthopyroxene, and tabular clinopyroxene, and <8mm in length tabular plagioclase within a fine-grained groundmass consisting of interstitial clinopyroxene-plagioclase and minor quartz. The groundmass also commonly contains biotite-chlorite-ilmenite intergrowths, together with clinopyroxene-plagioclase and in places these intergrowths become more spatially dominant. Groundmass contains a higher proportion of leucocratic dominant areas, comprising two-pyroxene, biotite and Fe-Ti oxide intergrowths encased within plagioclase, with minor quartz. Interstitial, medium-grained sulphide is also present. Sample contains a very coarse-grained section. Some fracturing also present. | unknown | 1.48 | 0.189 | 0.157 | 0.35281 | 0.58623 | 0.30232 | 0 | 84.9923 | 0.13821 | 184.2385 | -7.1159 | 0.45572 | 6.5071 | 1198.3 | 1203.67 | 780.54 | 423.978 | 5.3808 | 2.8263 | 1.269% | 2.8627 | 4130 | 11672.7272 | 539.19 | 537.32 | 537.18 | 537.8959 | 30.368 | 29.512 | 29.047 | 29.6423 | 0 | 0 | 0 | 0
22TR1981 | 253289 | Albany- Fraser Orogen | Half | 151 | 60 | 2022-04-19 |  | SFRD0017 | 60.35 | 60.5 | 123.1997 | -31.8173 | 518904 | 6479798 | 51 | 115.787 | -32.058 | 58474 | -1.727 | -66.039 | meta-igneous mafic intrusive | metanorite | metanorite | massive, granoblastic | moderately fresh | sulphide present | Medium-grained, two-pyroxene-plagioclase, minor ilmenite-rutile mafic granulite. Contains coarse <8mm in width, euhedral, stubby orthopyroxene, and tabular clinopyroxene, and <6mm in length tabular plagioclase within a fine-grained groundmass consisting of interstitial clinopyroxene-plagioclase and minor quartz. The groundmass also commonly contains biotite-chlorite-ilmenite intergrowths, together with clinopyroxene-plagioclase and in places these intergrowths become more spatially dominant. Groundmass contains a higher proportion of chlorite±actinolite alteration dominant areas, comprising two-pyroxene, biotite and Fe-Ti oxide intergrowths encased within plagioclase, with minor quartz being pseudomorphed by acicular chlorite and actinolite. Interstitial, fine-grained sulphide is also present. | unknown | 0.699 | 0.764 | 0.748 | 0.73647 | 1.2234 | [8 empty] | 692.82 | 694.04 | 473.55 | 220.9319 | 1.2224 | 3.1359 | 0.5533% | 3.1533 | 6320 | 19818.8814 | 14029.59 | 14089.6 | 13974.02 | 14030.9906 | 3.466 | 3.447 | 3.441 | 3.4513 | 0 | 0 | 0 | 0
22TR1982 | 253290 | Albany- Fraser Orogen | Half | 149 | 60 | 2022-04-19 |  | SFRD0017 | 66.37 | 66.52 | 123.1997 | -31.8173 | 518904 | 6479798 | 51 | 115.787 | -32.058 | 58474 | -1.727 | -66.039 | meta-igneous mafic intrusive | metanorite | metanorite | massive, granoblastic | moderately fresh | sulphide present | Fine-grained, two-pyroxene-plagioclase, minor ilmenite-rutile mafic granulite. Contains coarse <4mm in width, euhedral, stubby orthopyroxene, and tabular clinopyroxene, and <3mm in length tabular plagioclase within a fine-grained groundmass consisting of interstitial clinopyroxene-plagioclase and minor quartz. The groundmass also commonly contains biotite-chlorite-ilmenite intergrowths, together with clinopyroxene-plagioclase and in places these intergrowths become more spatially dominant. Groundmass, locally contains a higher proportion of chlorite±actinolite alteration dominant areas, comprising two-pyroxene, biotite and Fe-Ti oxide intergrowths encased within plagioclase, with minor quartz being pseudomorphed by acicular chlorite and actinolite. Interstitial, fine-grained sulphide is also present. | unknown | 0.53 | 0.546 | 0.636 | 0.56882 | 0.94515 | [8 empty] | 621.83 | 622.53 | 420.16 | 202.7756 | 0.7014 | 3.0666 | 0.3459% | 3.0772 | 6170 | 18920.8762 | 6769.63 | 6777.98 | 6728.97 | 6758.826 | 3.209 | 3.174 | 3.148 | 3.177 | 0 | 0 | 0 | 0
22TR1983 | 253291 | Albany- Fraser Orogen | Half | 150 | 60 | 2022-04-19 |  | SFRD0017 | 69.91 | 70.06 | 123.1997 | -31.8173 | 518904 | 6479798 | 51 | 115.787 | -32.058 | 58474 | -1.727 | -66.039 | meta-igneous mafic intrusive | metanorite | metanorite | massive, granoblastic | moderately fresh | sulphide present | Fine-to-medium-grained, two-pyroxene-plagioclase, minor ilmenite-rutile mafic granulite. Contains coarse <6mm in width, euhedral stubby orthopyroxene, and tabular clinopyroxene, and <6mm in length tabular plagioclase within a fine-grained groundmass consisting of interstitial clinopyroxene-plagioclase and minor quartz. The groundmass also commonly contains biotite-chlorite-ilmenite intergrowths, together with clinopyroxene-plagioclase and in places these intergrowths become more spatially dominant. Groundmass, locally contains a higher proportion of chlorite±actinolite alteration dominant areas, comprising two-pyroxene, biotite and Fe-Ti oxide intergrowths encased within plagioclase, with minor quartz being pseudomorphed by acicular chlorite and actinolite. Interstitial, fine-grained sulphide is also present. Geochem sample. | unknown | 0.666 | 0.675 | 0.572 | 0.6359 | 1.0565 | [8 empty] | 654.46 | 655.62 | 443.54 | 212.505 | 1.1623 | 3.0797 | 0.547% | 3.0967 | 6230 | 19186.7749 | 7226.56 | 7165.47 | 7117.74 | 7169.7851 | 2.631 | 2.614 | 2.604 | 2.6163 | 0 | 0 | 0 | 0
22TR1984 | 253292 | Albany- Fraser Orogen | Full | 97 | 60 | 2022-04-19 |  | SFRD0017 | 72.07 | 72.2 | 123.1997 | -31.8173 | 518904 | 6479798 | 51 | 115.787 | -32.058 | 58474 | -1.727 | -66.039 | meta-igneous mafic intrusive | metanorite | metanorite | massive, granoblastic | moderately fresh |  | Medium-grained, two-pyroxene-plagioclase, minor ilmenite-rutile mafic granulite. Contains coarse <10mm in width, euhedral, stubby orthopyroxene, and <6mm in width tabular clinopyroxene, and <4mm in length tabular plagioclase within a fine-grained groundmass consisting of interstitial clinopyroxene-plagioclase and minor quartz. The groundmass also commonly contains biotite-chlorite-ilmenite intergrowths, together with clinopyroxene-plagioclase and in places these intergrowths become more spatially dominant. Groundmass, locally contains a higher proportion of chlorite±actinolite alteration dominant areas, comprising two-pyroxene, biotite and Fe-Ti oxide intergrowths encased within plagioclase, with minor quartz being pseudomorphed by acicular chlorite and actinolite. Interstitial, fine-grained sulphide is also present. Sample contains a coarse-grained, euhedral cubic, prismatic or tabular grains of orthopyroxene. Geochem sample. | unknown | 0.474 | 0.524 | 0.792 | 0.58158 | 0.97648 | [8 empty] | 845.03 | 846.14 | 570.21 | 276.483 | 1.1122 | 3.0564 | 0.4023% | 3.0687 | N/A | N/A | 5902.12 | 5914.89 | 5898.45 | 5905.1491 | 13.332 | 13.148 | 13.032 | 13.1707 | 0 | 0 | 0 | 0
22TR1985 | 253293 | Albany- Fraser Orogen | Full | 149 | 60 | 2022-04-19 |  | SFRD0017 | 73.06 | 73.21 | 123.1997 | -31.8173 | 518904 | 6479798 | 51 | 115.787 | -32.058 | 58474 | -1.727 | -66.039 | meta-igneous mafic intrusive | metanorite | metanorite | massive, granoblastic | moderately fresh | pyrrhotite/pentlendite | Medium-grained, two-pyroxene-plagioclase, minor ilmenite-rutile mafic granulite. Contains coarse <8mm in width, euhedral, stubby orthopyroxene, and <6mm in width tabular clinopyroxene, and <6mm in length tabular plagioclase within a fine-grained groundmass consisting of interstitial clinopyroxene-plagioclase and minor quartz. The groundmass also commonly contains biotite-chlorite-ilmenite intergrowths, together with clinopyroxene-plagioclase and in places these intergrowths become more spatially dominant. Groundmass, locally contains a higher proportion of chlorite±actinolite alteration dominant areas, comprising two-pyroxene, biotite and Fe-Ti oxide intergrowths encased within plagioclase, with minor quartz being pseudomorphed by acicular chlorite and actinolite. Interstitial, fine-grained sulphide is also present. Sample contains, interstitial, coarse-grained, euhedral, cubic, prismatic sulphide grains. | unknown | 1.24 | 1.95 | 1.63 | 1.5796 | 2.6247 | 0.35534 | 0 | 36.3861 | 2.1729 | 98.9517 | -63.5283 | 8.5273 | 7.6484 | 1400.95 | 1402.12 | 975.63 | 427.3447 | 1.1723 | 3.2783 | 0.2743% | 3.2873 | 6480 | 21243.1703 | 154860.65 | 153475.32 | 151990.7 | 153437.7472 | 35.419 | 35.331 | 35.116 | 35.2887 | 0 | 0 | 0 | 0
22TR1986 | 253294 | Albany- Fraser Orogen | Half | 163 | 60 | 2022-04-19 |  | SFRD0017 | 77.01 | 77.16 | 123.1997 | -31.8173 | 518904 | 6479798 | 51 | 115.787 | -32.058 | 58474 | -1.727 | -66.039 | meta-igneous mafic intrusive | metanorite | metanorite | massive, granoblastic | moderately fresh | pyrrhotite/pentlendite | Fine-to-medium-grained, two-pyroxene-plagioclase, minor ilmenite-rutile mafic granulite. Contains coarse <6mm in width, euhedral stubby orthopyroxene, and <4mm in width tabular clinopyroxene, and <4mm in length tabular plagioclase within a fine-grained groundmass consisting of interstitial clinopyroxene-plagioclase and minor quartz. The groundmass also commonly contains biotite-chlorite-ilmenite intergrowths, together with clinopyroxene-plagioclase, and in places these intergrowths become more spatially dominant. Groundmass, locally contains a higher proportion of chlorite±actinolite alteration dominant areas, comprising two-pyroxene, biotite and Fe-Ti oxide intergrowths encased within plagioclase, with minor quartz being pseudomorphed by acicular chlorite and actinolite. Interstitial, fine-grained sulphide is also present. Geochem sample. | unknown | 2.87 | 3.39 | 3.38 | 3.2038 | 5.3145 | 0.79148 | 0 | 25.1956 | 3.4195 | 10.4569 | -73.3893 | 4.5706 | 17.0357 | 642.47 | 643.04 | 436.72 | 206.7335 | 0.57114 | 3.1077 | 0.2763% | 3.1163 | 5730 | 17807.2431 | 13661.6 | 13540.49 | 13402.13 | 13534.3247 | 57.2 | 57.654 | 57.676 | 57.51 | 3.3 | 2 | 2.6 | 2.5793
22TR1987 | 253295 | Albany- Fraser Orogen | Full | 88 | 60 | 2022-04-19 |  | SFRD0017 | 78.68 | 78.8 | 123.1997 | -31.8173 | 518904 | 6479798 | 51 | 115.787 | -32.058 | 58474 | -1.727 | -66.039 | meta-igneous mafic intrusive | metanorite | metanorite | massive, granoblastic | moderately altered |  | Fine-to-medium-grained, two-pyroxene-plagioclase, minor ilmenite-rutile mafic granulite. Moderately foliated and altered sample. Contains medium <6mm in width, euhedral, stubby orthopyroxene, and <4mm in width tabular clinopyroxene, and <4mm in length tabular plagioclase within a fine-grained groundmass consisting of interstitial clinopyroxene-plagioclase and minor quartz. The groundmass also commonly contains biotite-chlorite-ilmenite intergrowths, together with clinopyroxene-plagioclase and in places these intergrowths become more spatially dominant. Primary orthopyroxene-plagioclase intergrowths are pseudomorphed by chlorite and epidote alteration. A well developed fabric present in this sample. | unknown | 3.16 | 3.17 | 3.3 | 3.2094 | 5.4896 | [8 empty] | 718.2 | 724.88 | 482.62 | 242.7455 | 6.6934 | 2.9587 | 2.757% | 3.0425 | N/A | N/A | 538.9 | 553.72 | 560.31 | 550.9036 | 17.455 | 16.461 | 16.229 | 16.715 | 0 | 0 | 0 | 0
22TR1988 | 253296 | Albany- Fraser Orogen | Half | 179 | 60 | 2022-04-19 |  | SFRD0017 | 80.47 | 80.67 | 123.1997 | -31.8173 | 518904 | 6479798 | 51 | 115.787 | -32.058 | 58474 | -1.727 | -66.039 | meta-igneous mafic intrusive | metanorite | metanorite | massive, granoblastic | moderately fresh | pyrrhotite/pentlendite | Fine-to-medium-grained, two-pyroxene-plagioclase, minor ilmenite-rutile mafic granulite. Contains medium <6mm in width, euhedral, stubby orthopyroxene, and <4mm in width tabular clinopyroxene, and <4mm in length tabular plagioclase within a fine-grained groundmass consisting of interstitial clinopyroxene-plagioclase and minor quartz. The groundmass also commonly contains biotite-chlorite-ilmenite intergrowths, together with clinopyroxene-plagioclase and in places these intergrowths become more spatially dominant. Groundmass, locally contains a higher proportion of chlorite±actinolite alteration dominant areas, comprising two-pyroxene, biotite and Fe-Ti oxide intergrowths encased within plagioclase, with minor quartz being pseudomorphed by acicular chlorite and actinolite. Interstitial, fine-grained sulphide is widely present. Some alteration selvages surrounding veins or fractures are also present. Geochem sample. | unknown | 3.27 | 3.58 | 2.76 | 3.185 | 5.2731 | [8 empty] | 785.2 | 785.51 | 528.5 | 257.5251 | 0.31062 | 3.049 | 0.1206% | 3.0527 | 6040 | 18416.1036 | 47638.46 | 49907.41 | 49900.83 | 49137.1736 | 26.152 | 26.257 | 26.245 | 26.218 | 1.8 | 1.2 | 0.9 | 1.2481
22TR1989 | 253297 | Albany- Fraser Orogen | Full | 148 | 60 | 2022-04-19 |  | SFRD0017 | 83.85 | 84 | 123.1997 | -31.8173 | 518904 | 6479798 | 51 | 115.787 | -32.058 | 58474 | -1.727 | -66.039 | meta-igneous mafic intrusive | metanorite | metanorite | massive, granoblastic | moderately altered |  | Fine-to-medium-grained, two-pyroxene-plagioclase, minor ilmenite-rutile mafic granulite. Contains medium <6mm in width, euhedral, stubby orthopyroxene, and <4mm in width tabular clinopyroxene, and <4mm in length tabular plagioclase within a fine-grained groundmass consisting of interstitial clinopyroxene-plagioclase and minor quartz. The groundmass also commonly contains biotite-chlorite-ilmenite intergrowths, together with clinopyroxene-plagioclase and in places these intergrowths become more spatially dominant. Groundmass, locally contains a higher proportion of chlorite±actinolite alteration dominant areas, comprising two-pyroxene, biotite and Fe-Ti oxide intergrowths encased within plagioclase, with minor quartz being pseudomorphed by acicular chlorite and actinolite. Some alteration selvages surrounding veins or fractures are also present. Primary orthopyroxene-plagioclase intergrowths are pseudomorphed by a brown alteration consisting of chlorite and/or epidote. A well developed fabric is present in parts of this sample and chlorite in filled veins are also present. | unknown | 0.5 | 1.01 | 0.536 | 0.64687 | 1.075 | [8 empty] | 1293.14 | 1297.18 | 878.1 | 419.9198 | 4.0481 | 3.0795 | 0.964% | 3.1095 | 5490 | 16906.4139 | 644.69 | 643.29 | 644.12 | 644.0331 | 11.618 | 12.231 | 11.83 | 11.893 | 0 | 0 | 0 | 0
22TR1990 | 253298 | Albany- Fraser Orogen | Full | 144 | 60 | 2022-04-19 |  | SFRD0017 | 84.64 | 84.79 | 123.1997 | -31.8173 | 518904 | 6479798 | 51 | 115.787 | -32.058 | 58474 | -1.727 | -66.039 | meta-igneous mafic intrusive | metanorite | metanorite | massive, granoblastic | moderately fresh | pyrrhotite/pentlendite | Fine-to-medium-grained, two-pyroxene-plagioclase, minor ilmenite-rutile mafic granulite. Contains coarse <6mm in width, euhedral, stubby orthopyroxene, and <4mm in width tabular clinopyroxene, and <4mm in length tabular plagioclase within a fine-grained groundmass consisting of interstitial clinopyroxene-plagioclase and minor quartz. The groundmass also commonly contains biotite-chlorite-ilmenite intergrowths, together with clinopyroxene-plagioclase and in places these intergrowths become more spatially dominant. Groundmass, locally contains a higher proportion of chlorite±actinolite alteration dominant areas, comprising two-pyroxene, biotite and Fe-Ti oxide intergrowths encased within plagioclase, with minor quartz being pseudomorphed by acicular chlorite and actinolite. Interstitial, fine-grained sulphide is also present. | unknown | 1.27 | 1.44 | 1.61 | 1.4333 | 2.383 | 1.5707 | 0 | -21.2827 | 1.6867 | 82.585 | -13.7556 | 1.0668 | 33.8071 | 1385.04 | 1385.28 | 970.96 | 415.1503 | 0.24048 | 3.3362 | 0.05793% | 3.3382 | 6880 | 22953.314 | 2612378.48 | 2646444.89 | 2666559.99 | 2641699.6392 | 80.494 | 81.076 | 81.407 | 80.9923 | 0 | 0 | 0 | 0
22TR1991 | 253299 | Albany- Fraser Orogen | Half | 149 | 60 | 2022-04-19 |  | SFRD0017 | 87.36 | 87.51 | 123.1997 | -31.8173 | 518904 | 6479798 | 51 | 115.787 | -32.058 | 58474 | -1.727 | -66.039 | meta-igneous mafic intrusive | metanorite | metanorite | massive, granoblastic | moderately fresh | pyrrhotite/pentlendite | Fine-grained, two-pyroxene-plagioclase, minor ilmenite-rutile mafic granulite. Contains coarse <4mm in width, euhedral stubby orthopyroxene, and <4mm in width tabular clinopyroxene, and <4mm in length tabular plagioclase within a fine-grained groundmass consisting of interstitial clinopyroxene-plagioclase and minor quartz. The groundmass also commonly contains biotite-chlorite-ilmenite intergrowths, together with clinopyroxene-plagioclase and in places these intergrowths become more spatially dominant. Groundmass, locally contains a higher proportion of chlorite±actinolite alteration dominant areas, comprising two-pyroxene, biotite and Fe-Ti oxide intergrowths encased within plagioclase, with minor quartz being pseudomorphed by acicular chlorite and actinolite. Interstitial, fine-grained sulphide is also present. Geochem sample. | unknown | 0.689 | 1.43 | 0.726 | 0.89433 | 1.486 | [8 empty] | 576.15 | 576.24 | 392.85 | 183.7575 | 0.09018 | 3.1354 | 0.04908% | 3.1369 | 6260 | 19627.4912 | 88608.51 | 90119.83 | 89851.22 | 89524.0921 | 15.717 | 15.354 | 15.325 | 15.4653 | 0 | 0 | 0 | 0
22TR1992 | 253300 | Albany- Fraser Orogen | Full | 147 | 60 | 2022-04-19 |  | SFRD0017 | 88.1 | 88.25 | 123.1997 | -31.8173 | 518904 | 6479798 | 51 | 115.787 | -32.058 | 58474 | -1.727 | -66.039 | meta-igneous mafic intrusive | metanorite | metanorite | massive, granoblastic | moderately fresh | pyrrhotite/pentlendite | Medium-to-fine-grained, two-pyroxene-plagioclase, minor ilmenite-rutile mafic granulite. Contains coarse <6mm in width, euhedral, stubby orthopyroxene, and <6mm in width tabular clinopyroxene, and <4mm in length tabular plagioclase within a fine-grained groundmass consisting of interstitial clinopyroxene-plagioclase and minor quartz. The groundmass also commonly contains biotite-chlorite-ilmenite intergrowths, together with clinopyroxene-plagioclase and in places these intergrowths become more spatially dominant. Groundmass, locally contains a higher proportion of chlorite±actinolite alteration dominant areas, comprising two-pyroxene, biotite and Fe-Ti oxide intergrowths encased within plagioclase, with minor quartz being pseudomorphed by acicular chlorite and actinolite. Interstitial, fine-grained sulphide is also present. Sample is moderately fractured and in filled with chlorite-bearing veins. | unknown | 1.8 | 2.06 | 3.25 | 2.2927 | 3.8104 | 0.39801 | 0 | -13.7135 | 1.7624 | 169.2692 | -69.5341 | 6.5849 | 8.5668 | 1385.51 | 1386.22 | 968.44 | 418.6172 | 0.71142 | 3.3097 | 0.1699% | 3.3154 | 6340 | 20983.6879 | 68614.12 | 74253.93 | 75998.46 | 72886.3012 | 31.8 | 32.056 | 31.821 | 31.8923 | 0 | 0 | 0 | 0
22TR1993 | 235434 | Albany- Fraser Orogen | Full | 147 | 60 | 2022-04-19 |  | SFRD0017 | 89.54 | 89.69 | 123.1997 | -31.8173 | 518904 | 6479798 | 51 | 115.787 | -32.058 | 58474 | -1.727 | -66.039 | meta-igneous mafic intrusive | metanorite | metanorite | massive, granoblastic | moderately fresh | sulphide | Medium-grained, two-pyroxene-plagioclase, minor ilmenite-rutile mafic granulite. Contains medium <9mm in length, euhedral, stubby orthopyroxene, and <6mm in width tabular clinopyroxene, and <4mm in length tabular plagioclase within a fine-grained groundmass consisting of interstitial clinopyroxene-plagioclase and minor quartz. The groundmass also commonly contains biotite-chlorite-ilmenite intergrowths, together with clinopyroxene-plagioclase and in places these intergrowths become more spatially dominant. Primary orthopyroxene-clinopyroxene intergrowths are coarse-grained and are peppered throughout the sample. Some of these orthopyroxene-clinopyroxene intergrowths are pseudomorphed by chlorite and epidote or oxidized by alteration fluids. Sample contains very coarse-grained stubby to prismatic orthopyroxene. | unknown | 0.475 | 0.492 | 0.438 | 0.46778 | 0.77746 | [8 empty] | 1279.23 | 1279.64 | 858.74 | 421.7435 | 0.41082 | 3.0332 | 0.09741% | 3.0362 | 6060 | 18381.1583 | 6287.19 | 6180.37 | 6140.36 | 6202.3314 | 13.848 | 14.092 | 14.014 | 13.9847 | 0 | 0 | 0 | 0
22TR1994 | 235435 | Albany- Fraser Orogen | Half | 149 | 60 | 2022-04-19 |  | SFRD0017 | 90.43 | 90.58 | 123.1997 | -31.8173 | 518904 | 6479798 | 51 | 115.787 | -32.058 | 58474 | -1.727 | -66.039 | meta-igneous mafic intrusive | metanorite | metanorite | massive, granoblastic | moderately fresh | sulphide | Medium-to-coarse-grained, two-pyroxene-plagioclase, minor ilmenite-rutile mafic granulite. Contains medium <6mm in width, euhedral, stubby orthopyroxene, and <6mm in width tabular clinopyroxene, and <4mm in length tabular plagioclase within a fine-grained groundmass consisting of interstitial clinopyroxene-plagioclase and minor quartz. The groundmass also commonly contains biotite-chlorite-ilmenite intergrowths, together with clinopyroxene-plagioclase and in places these intergrowths become more spatially dominant. Groundmass, locally contains a higher proportion of chlorite±actinolite alteration dominant areas, comprising two-pyroxene, biotite and Fe-Ti oxide intergrowths encased within plagioclase, with minor quartz being pseudomorphed by acicular chlorite and actinolite. Interstitial, fine-grained sulphide is also present. | unknown | 2.31 | 2.22 | 1.62 | 2.0253 | 3.3653 | 1.7889 | 0 | 14.324 | 3.0123 | 230.1549 | -48.954 | 2.1968 | 38.5045 | 720.45 | 720.79 | 501.86 | 219.3687 | 0.34068 | 3.2842 | 0.1553% | 3.2893 | 6090 | 20000.7556 | 968772.81 | 980447.13 | 988961.73 | 979358.8877 | 31.246 | 31.857 | 32.179 | 31.7607 | 0 | 0 | 0 | 0
22TR1995 | 235436 | Albany- Fraser Orogen | Full | 149 | 60 | 2022-04-19 |  | SFRD0017 | 91 | 91.15 | 123.1997 | -31.8173 | 518904 | 6479798 | 51 | 115.787 | -32.058 | 58474 | -1.727 | -66.039 | meta-igneous mafic intrusive | metanorite | metanorite | massive, granoblastic | moderately fresh | sulphide | Fine-grained, two-pyroxene-plagioclase, minor ilmenite-rutile mafic granulite. Contains fine <3mm in width, euhedral stubby orthopyroxene, and <2mm in width tabular clinopyroxene, and <2mm in length tabular plagioclase within a fine-grained groundmass consisting of interstitial clinopyroxene-plagioclase and minor quartz. The groundmass also commonly contains biotite-muscovite-ilmenite intergrowths, together with clinopyroxene-plagioclase and in places these intergrowths become more spatially dominant. Groundmass, locally contains a higher proportion of chlorite±actinolite alteration dominant areas, comprising two-pyroxene, biotite and Fe-Ti oxide intergrowths encased within plagioclase and minor quartz, which is which are commonly pseudomorphed by acicular chlorite and actinolite. Interstitial, fine-grained sulphide is rarely present. | unknown | 0.594 | 0.598 | 0.602 | 0.59799 | 0.99362 | [8 empty] | 1308.03 | 1308.42 | 881.58 | 427.6954 | 0.39078 | 3.0583 | 0.09137% | 3.0611 | 6250 | 19114.5092 | 7878.59 | 7835.65 | 7799.16 | 7837.7328 | 4.67 | 4.667 | 4.683 | 4.6733 | 0 | 0 | 0 | 0
22TR1996 | 235437 | Albany- Fraser Orogen | Full | 150 | 60 | 2022-04-19 |  | SFRD0017 | 91.58 | 91.73 | 123.1997 | -31.8173 | 518904 | 6479798 | 51 | 115.787 | -32.058 | 58474 | -1.727 | -66.039 | meta-igneous mafic intrusive | metanorite | metanorite | massive, granoblastic | moderately fresh | sulphide | Medium-grained, two-pyroxene-plagioclase, minor ilmenite-rutile mafic granulite. Contains medium-to-coarse <8mm in length, euhedral, stubby clinopyroxene and <6mm in width tabular orthopyroxene, and <4mm in length tabular plagioclase within a fine-grained groundmass consisting of interstitial clinopyroxene-plagioclase and minor quartz. The groundmass also commonly contains biotite-chlorite-ilmenite intergrowths, together with clinopyroxene-plagioclase and in places these intergrowths become more spatially dominant. Primary, dark, euhedral, prismatic to stubby grains of clinopyroxene, and locally orthopyroxene-clinopyroxene intergrowths are peppered throughout the sample. Some of these orthopyroxene-clinopyroxene intergrowths are pseudomorphed by chlorite and epidote or oxidized by alteration fluids. Sample contains very coarse-grained, stubby to prismatic dark clinopyroxene and lesser amounts of orthopyroxene. | unknown | 0.536 | 0.566 | 0.436 | 0.50951 | 0.84651 | [8 empty] | 1286.81 | 1287.14 | 865.39 | 422.5952 | 0.33066 | 3.045 | 0.07825% | 3.0474 | 6150 | 18726.8613 | 5096.54 | 5046.26 | 5016.12 | 5052.8646 | 15.945 | 15.943 | 15.922 | 15.9367 | 0 | 0 | 0 | 0
22TR1997 | 235438 | Albany- Fraser Orogen | Full | 148 | 60 | 2022-04-19 |  | SFRD0017 | 92.1 | 92.25 | 123.1997 | -31.8173 | 518904 | 6479798 | 51 | 115.787 | -32.058 | 58474 | -1.727 | -66.039 | meta-igneous mafic intrusive | metanorite | metanorite | massive, granoblastic | moderately fresh | sulphide | Fine-to-medium grained, two-pyroxene-plagioclase, minor ilmenite-rutile mafic granulite. Contains fine <6mm in width, euhedral, stubby to prismatic orthopyroxene, and <4mm in width tabular clinopyroxene, and <4mm in length tabular plagioclase within a fine-grained groundmass consisting of interstitial clinopyroxene-plagioclase and minor quartz. The groundmass also commonly contains biotite-chlorite-ilmenite intergrowths, together with clinopyroxene-plagioclase and in places these intergrowths become more spatially dominant. Groundmass, locally contains a higher proportion of chlorite±actinolite alteration dominant areas, comprising two-pyroxene, biotite and Fe-Ti oxide intergrowths encased within plagioclase and minor quartz, which are commonly pseudomorphed by acicular chlorite and actinolite, especially within the plagioclase interstitial groundmass. Interstitial, fine-grained sulphide is rarely present. | unknown | 0.858 | 1.35 | 1.11 | 1.0874 | 1.807 | 0.08394 | 0 | 60.8593 | 0.4195 | 303.2274 | -57.7575 | 6.7161 | 1.8067 | 1405.38 | 1405.55 | 981.01 | 425.3908 | 0.17034 | 3.3037 | 0.04004% | 3.3051 | 6930 | 22894.9094 | 3053184.32 | 2877969.15 | 2867574.19 | 2931689.2878 | 67.208 | 67.788 | 68.503 | 67.833 | 0 | 0 | 0 | 0
22TR1998 | 235439 | Albany- Fraser Orogen | Full | 77 | 60 | 2022-04-19 |  | SFRD0017 | 92.97 | 93.1 | 123.1997 | -31.8173 | 518904 | 6479798 | 51 | 115.787 | -32.058 | 58474 | -1.727 | -66.039 | meta-igneous mafic intrusive | metanorite | metanorite | foliated | moderately altered |  | Foliated, fine-to-medium grained, two-pyroxene-plagioclase, minor ilmenite-rutile mafic granulite. Contains fine <6mm in width, euhedral, stubby to prismatic orthopyroxene, and <4mm in width tabular clinopyroxene, and <4mm in length tabular plagioclase within a fine-grained groundmass consisting of interstitial clinopyroxene-plagioclase and minor quartz. The groundmass also commonly contains biotite-chlorite-ilmenite intergrowths, together with clinopyroxene-plagioclase and in places these intergrowths become more spatially dominant. Groundmass, locally contains a higher proportion of chlorite±actinolite alteration dominant areas, comprising two-pyroxene, biotite and Fe-Ti oxide intergrowths encased within plagioclase and minor quartz, which are commonly pseudomorphed by acicular chlorite and actinolite, especially the plagioclase-rich interstitial groundmass. Sample is strongly fractured and foliated to one side. Fractures are in filled with chlorite and amphibole. Grain size reduction gradates towards the more foliated zones within the sample. | unknown | 4.86 | 4.89 | 1.31 | 3.1459 | 5.5222 | [8 empty] | 684.92 | 686.32 | 469.31 | 217.4449 | 1.4028 | 3.1499 | 0.6451% | 3.1703 | N/A | N/A | 196814.15 | 219523.59 | 220000.14 | 211829.6868 | 9.785 | 9.921 | 9.783 | 9.8297 | 0 | 0 | 0 | 0
22TR1999 | 235440 | Albany- Fraser Orogen | Half | 151 | 60 | 2022-04-19 |  | SFRD0017 | 95.86 | 96.02 | 123.1997 | -31.8173 | 518904 | 6479798 | 51 | 115.787 | -32.058 | 58474 | -1.727 | -66.039 | meta-igneous mafic intrusive | metanorite | metanorite | massive, granoblastic | moderately fresh |  | Fine-grained, two-pyroxene-plagioclase, minor ilmenite-rutile mafic granulite. Contains fine <3mm in width, euhedral, stubby clinopyroxene and <2mm in width tabular orthopyroxene , and <2mm in length tabular plagioclase within a fine-grained groundmass consisting of interstitial clinopyroxene-plagioclase and minor quartz. clinopyroxene is more dominant than orthopyroxene. The groundmass also commonly contains biotite-chlorite-ilmenite intergrowths, together with clinopyroxene-plagioclase and in places these intergrowths become more spatially dominant. Groundmass, locally contains a proportionally significant amount of chlorite±actinolite alteration in plagioclase-rich areas. These areas comprise two-pyroxene, biotite and Fe-Ti oxide intergrowths encased within plagioclase and minor quartz, which are commonly pseudomorphed by acicular chlorite and actinolite. Interstitial, fine-grained sulphide is rarely present. Geochem sample. | unknown | 3.91 | 2.68 | 2.02 | 2.7662 | 4.5953 | 12.0808 | 0 | 39.0411 | 19.4439 | 116.7743 | 43.179 | 1.8248 | 260.0267 | 638 | 638.18 | 444.8 | 193.7675 | 0.18036 | 3.2926 | 0.09308% | 3.2957 | 6320 | 20809.2651 | 686642.31 | 677413.2 | 670865.49 | 678276.1648 | 54.313 | 54.05 | 54.054 | 54.139 | 0 | 0 | 0 | 0
22TR2000 | 235441 | Albany- Fraser Orogen | Full | 146 | 60 | 2022-04-19 |  | SFRD0017 | 97.33 | 97.48 | 123.1997 | -31.8173 | 518904 | 6479798 | 51 | 115.787 | -32.058 | 58474 | -1.727 | -66.039 | meta-igneous mafic intrusive | metanorite | metanorite | massive, granoblastic | moderately fresh | sulphide | Medium-to-fine-grained, two-pyroxene-plagioclase, minor ilmenite-rutile mafic granulite. Contains fine <6mm in width, euhedral, stubby clinopyroxene and <4mm in width tabular orthopyroxene, and <2mm in length tabular plagioclase within a fine-grained groundmass consisting of interstitial clinopyroxene-plagioclase and minor quartz. clinopyroxene is more dominant than orthopyroxene within this sample and the rock is melanocratic. The groundmass also commonly contains biotite-chlorite-ilmenite intergrowths, together with clinopyroxene-plagioclase and in places these intergrowths become more spatially dominant. Groundmass, locally contains a proportionally significant amount of chlorite±actinolite alteration in plagioclase-rich areas. These areas comprise two-pyroxene, biotite and Fe-Ti oxide intergrowths encased within plagioclase and minor quartz, which are commonly pseudomorphed by acicular chlorite and actinolite. Interstitial, fine-grained sulphide is commonly present. Sample contains a well developed shear fabric. | unknown | 1.59 | 1.83 | 1.82 | 1.743 | 2.8973 | 1.8755 | 0 | 59.6325 | 1.2468 | 112.5972 | -34.0136 | 0.65322 | 40.3678 | 1346.17 | 1346.61 | 928.18 | 419.2685 | 0.44088 | 3.2108 | 0.1052% | 3.2141 | 5470 | 17562.8487 | 72379.91 | 74192.54 | 75003.44 | 73850.4513 | 37.239 | 38.267 | 38.773 | 38.093 | 0 | 0 | 0 | 0
22TR2001 | 235442 | Albany- Fraser Orogen | Quarter | 145 | 30 | 2022-04-19 |  | SFRD0017 | 100.77 | 100.92 | 123.1997 | -31.8173 | 518904 | 6479798 | 51 | 115.787 | -32.058 | 58474 | -1.727 | -66.039 | meta-igneous mafic intrusive | metanorite | metanorite | massive, granoblastic | moderately altered |  | Medium-to-coarse-grained, two-pyroxene-plagioclase, minor ilmenite-rutile mafic granulite. Contains medium <8mm in width, euhedral, stubby clinopyroxene and <6mm in width tabular orthopyroxene, and <4mm in length tabular plagioclase within a fine-grained groundmass consisting of interstitial clinopyroxene-plagioclase and minor quartz. The groundmass also commonly contains biotite-chlorite-ilmenite intergrowths, together with clinopyroxene-plagioclase and in places these intergrowths become more spatially dominant. Groundmass, locally contains a higher proportion of chlorite±actinolite alteration dominant areas, comprising two-pyroxene, biotite and Fe-Ti oxide intergrowths encased within plagioclase with minor quartz, all being pseudomorphed by acicular chlorite and actinolite. Sample contains a large plagioclase-quartz vein with actinolite-chlorite selvages traversing the length of the sample. | unknown | 1.24 | 1.77 | 3.7 | 2.01 | 3.3414 | 0.75908 | 0 | 50.3323 | 2.1966 | 139.3258 | 56.0312 | 2.9582 | 16.3383 | 322.29 | 322.98 | 222.63 | 100.5511 | 0.69138 | 3.2052 | 0.6876% | 3.2274 | 5600 | 17949.3209 | 1971.62 | 2144.98 | 2204.57 | 2104.6996 | 69.868 | 69.644 | 70.258 | 69.9233 | 0 | 0 | 0 | 0
22TR2002 | 235443 | Albany- Fraser Orogen | Full | 149 | 60 | 2022-04-19 |  | SFRD0017 | 103.3 | 103.45 | 123.1997 | -31.8173 | 518904 | 6479798 | 51 | 115.787 | -32.058 | 58474 | -1.727 | -66.039 | meta-igneous mafic intrusive | metanorite | metanorite | foliated | moderately fresh | sulphide | Foliated, fine-to-medium grained, two-pyroxene-plagioclase, minor ilmenite-rutile mafic granulite. Contains fine <6mm in width, euhedral, stubby to prismatic clinopyroxene and <4mm in width tabular orthopyroxene, and <4mm in length tabular plagioclase within a fine-grained groundmass consisting of interstitial clinopyroxene-plagioclase and minor quartz. In this sample clinopyroxene is the more dominant pyroxene, giving the sample a melanocratic nature. The groundmass also commonly contains biotite-chlorite-ilmenite intergrowths, together with clinopyroxene-plagioclase and in places these intergrowths become more spatially dominant. Groundmass, locally contains a higher proportion of chlorite±actinolite alteration dominant areas, comprising two-pyroxene, biotite and Fe-Ti oxide intergrowths encased within plagioclase and minor quartz, which are commonly pseudomorphed by acicular chlorite and actinolite, especially within the plagioclase-rich, interstitial groundmass. Sample is strongly foliated, with clinopyroxene defining the foliation and amphibole replacing the clinopyroxene to form continuous folia. Fractures are also present and are in filled with chlorite and amphibole. | unknown | 2.16 | 1.71 | 1.76 | 1.8663 | 3.1011 | 6.3988 | 0 | 36.7215 | 2.1683 | 108.9641 | 65.4637 | 0.34193 | 137.7279 | 1336.63 | 1337.1 | 911.29 | 426.6633 | 0.47094 | 3.1328 | 0.1104% | 3.1362 | 5740 | 17981.9912 | 160756.07 | 171008.12 | 172661.39 | 168058.2287 | 30.255 | 31.291 | 31.416 | 30.9873 | 0 | 0 | 0 | 0
22TR2003 | 235444 | Albany- Fraser Orogen | Full | 147 | 60 | 2022-04-19 |  | SFRD0017 | 103.84 | 103.99 | 123.1997 | -31.8173 | 518904 | 6479798 | 51 | 115.787 | -32.058 | 58474 | -1.727 | -66.039 | meta-igneous mafic intrusive | metanorite | metanorite | foliated | moderately altered |  | Foliated, fine-to-medium grained, two-pyroxene-plagioclase, minor ilmenite-rutile mafic granulite. Contains fine <6mm in width, euhedral, stubby to prismatic clinopyroxene and <4mm in width tabular orthopyroxene, and <4mm in length tabular plagioclase within a fine-grained groundmass consisting of interstitial clinopyroxene-plagioclase and minor quartz. In this sample clinopyroxene is the more dominant pyroxene, giving the sample a melanocratic nature. The groundmass also commonly contains biotite-chlorite-ilmenite intergrowths, together with clinopyroxene-plagioclase and in places these intergrowths become more spatially dominant. Groundmass, locally contains a higher proportion of chlorite±actinolite alteration dominant areas, comprising two-pyroxene, biotite and Fe-Ti oxide intergrowths encased within plagioclase and minor quartz, which are commonly pseudomorphed by acicular chlorite and actinolite, especially within the plagioclase-rich, interstitial groundmass. Sample is strongly foliated, with clinopyroxene defining the foliation and amphibole replacing the clinopyroxene to form continuous folia. Fractures are also present and are in filled with chlorite and amphibole. This sample contains a number of large veins traversing the length of the sample and also splay off this main vein. The vein is in filled with plagioclase-quartz and contains selvages of chlorite and epidote. | unknown | 3.55 | 2.83 | 3.33 | 3.2222 | 5.3553 | 0.24295 | 0 | -63.4563 | 1.0877 | 186.2528 | -69.9929 | 4.5307 | 5.2292 | 1301.64 | 1303.92 | 880.87 | 423.8978 | 2.2846 | 3.0706 | 0.5389% | 3.0873 | 5203 | 15976.5703 | 1247.73 | 1164.73 | 1141.02 | 1183.622 | 67.524 | 67.346 | 67.24 | 67.37 | 0 | 0 | 0 | 0
22TR2004 | 235445 | Albany- Fraser Orogen | Full | 114 | 60 | 2022-04-19 |  | SFRD0017 | 104.39 | 104.5 | 123.1997 | -31.8173 | 518904 | 6479798 | 51 | 115.787 | -32.058 | 58474 | -1.727 | -66.039 | meta-igneous mafic intrusive | metanorite | metanorite | foliated | strongly altered |  | Foliated, brittly fractured, medium-grained, two-pyroxene-plagioclase, minor ilmenite-rutile mafic granulite. Contains fine <6mm in width, euhedral, stubby to prismatic clinopyroxene and <4mm in width tabular orthopyroxene, and <4mm in length tabular plagioclase within a fine-grained groundmass consisting of interstitial clinopyroxene-plagioclase and minor quartz. In this sample clinopyroxene is the more dominant pyroxene, giving the sample a melanocratic nature. The groundmass also commonly contains biotite-muscovite-ilmenite intergrowths, together with clinopyroxene-plagioclase and in places these intergrowths become more spatially dominant. Sample is strongly foliated and fractured. Fractures are in filled with plagioclase-quartz, chlorite and amphibole. This sample is predominantly brittly fractured, containing veins hydrothermally in filled with plagioclase-quartz, which display selvages of chlorite, epidote and amphibole. Some fault gouge present. Faulted sample. | unknown | 0.19 | 0.556 | 0.27 | 0.30554 | 0.50982 | [8 empty] | 677.87 | 705.97 | 383.22 | 323.3968 | 28.1563 | 2.0961 | 8.706% | 2.296 | N/A | N/A | 58.91 | 58.55 | 58.17 | 58.5426 | 128.86 | 127.95 | 127.06 | 127.9567 | 0.5 | 0.9 | 1.5 | 0.87721
22TR2005 | 235446 | Albany- Fraser Orogen | Full | 85 | 60 | 2022-04-19 |  | SFRD0017 | 106.79 | 106.94 | 123.1997 | -31.8173 | 518904 | 6479798 | 51 | 115.787 | -32.058 | 58474 | -1.727 | -66.039 | meta-igneous mafic intrusive | metanorite | metanorite | massive, granoblastic | moderately fresh |  | Fine-grained and medium-grained two-pyroxene-plagioclase, minor ilmenite-rutile mafic granulite. Contains fine <3mm in width, euhedral, stubby clinopyroxene and <2mm in width tabular orthopyroxene , and <2mm in length tabular plagioclase within a fine-grained groundmass consisting of interstitial clinopyroxene-plagioclase and minor quartz. This fine-grained two-pyroxene granulite is contained within a medium-grained two-pyroxene granulite with a clinopyroxene dominant texture. clinopyroxene is more dominant than orthopyroxene in both zones. The groundmass in both zones commonly also contains biotite-chlorite-ilmenite intergrowths, together with clinopyroxene-plagioclase and in places these intergrowths become more spatially dominant. Groundmass in both zones locally contains a proportionally significant amount of chlorite±actinolite alteration in plagioclase-rich areas. These areas comprise two-pyroxene, biotite and Fe-Ti oxide intergrowths encased within plagioclase and minor quartz, which are commonly pseudomorphed by acicular chlorite and actinolite. Interstitial, fine-grained sulphide is rarely present. The fine-grained section may be of another composition or a later reinjection of a secondary melt. Boundaries between to two texturally diverse zones are sharp to diffuse. | unknown | 1.48 | 0.713 | 1.43 | 1.147 | 1.974 | 0.30367 | 0 | 26.6423 | 1.1679 | 286.8308 | -2.0956 | 3.802 | 6.5362 | 760.5 | 760.65 | 525.23 | 235.8918 | 0.1503 | 3.2239 | 0.06372% | 3.226 | 5900 | 19021.2221 | 110372.614 | 111664.647 | 112045.646 | 111358.6618 | 39.006 | 38.782 | 38.566 | 38.7847 | 0 | 0 | 0 | 0
22TR2006 | 235447 | Albany- Fraser Orogen | Full | 148 | 60 | 2022-04-19 |  | SFRD0017 | 107.45 | 107.6 | 123.1997 | -31.8173 | 518904 | 6479798 | 51 | 115.787 | -32.058 | 58474 | -1.727 | -66.039 | meta-igneous mafic intrusive | metanorite | metanorite | foliated | moderately fresh |  | Foliated, fine-to-medium grained, two-pyroxene-plagioclase, minor ilmenite-rutile mafic granulite. Contains fine <6mm in width, euhedral, stubby to prismatic clinopyroxene and <4mm in width tabular orthopyroxene, and <4mm in length tabular plagioclase within a fine-grained groundmass consisting of interstitial clinopyroxene-plagioclase and minor quartz. In this sample clinopyroxene is the more dominant pyroxene, giving the sample a melanocratic nature. The groundmass also commonly contains biotite-chlorite-ilmenite intergrowths, together with clinopyroxene-plagioclase and in places these intergrowths become more spatially dominant. Groundmass, locally contains a higher proportion of chlorite±actinolite alteration dominant areas, comprising two-pyroxene, biotite and Fe-Ti oxide intergrowths encased within plagioclase and minor quartz, which are commonly pseudomorphed by acicular chlorite and actinolite, especially within the plagioclase-rich, interstitial groundmass. Sample is moderately foliated, with clinopyroxene defining the foliation and amphibole replacing the clinopyroxene to form continuous folia. Fractures are also present and are in filled with chlorite and amphibole. This sample contains a large vein transecting it, which is in filled with plagioclase-quartz and displays selvages of chlorite and amphibole. | unknown | 1.64 | 1.49 | 1.37 | 1.4959 | 2.486 | [8 empty] | 1374.91 | 1375.59 | 949.04 | 427.4048 | 0.68136 | 3.2169 | 0.1594% | 3.222 | 5810 | 18690.073 | 300082.162 | 301003.304 | 301862.429 | 300981.7537 | 17.026 | 17.06 | 17.104 | 17.0633 | 0 | 0 | 0 | 0
22TR2007 | 235448 | Albany- Fraser Orogen | Half | 149 | 60 | 2022-04-19 |  | SFRD0017 | 110 | 110.15 | 123.1997 | -31.8173 | 518904 | 6479798 | 51 | 115.787 | -32.058 | 58474 | -1.727 | -66.039 | meta-igneous mafic intrusive | metanorite | metanorite | massive, granoblastic | moderately fresh |  | Medium-to-fine-grained, two-pyroxene-plagioclase, minor ilmenite-rutile mafic granulite. Contains fine <6mm in width, euhedral, stubby clinopyroxene and <4mm in width tabular orthopyroxene , and <2mm in length tabular plagioclase within a fine-grained groundmass consisting of interstitial clinopyroxene-plagioclase and minor quartz. clinopyroxene, orthopyroxene, and interstitial plagioclase is roughly equivalent proportionally within this sample. The groundmass also commonly contains biotite-chlorite-ilmenite intergrowths, together with clinopyroxene-plagioclase and in places these intergrowths become more spatially dominant. Groundmass, locally contains a proportionally significant amount of chlorite±actinolite alteration in the plagioclase-rich areas. These areas comprise two-pyroxene, biotite and Fe-Ti oxide intergrowths encased within plagioclase and minor quartz, which are commonly pseudomorphed by acicular chlorite and actinolite. Interstitial, fine-grained sulphide is rarely present. | unknown | 2.25 | 2.77 | 3.42 | 2.7727 | 4.607 | 0.45981 | 0 | 44.7445 | 1.0348 | 167.1787 | -32.0129 | 2.5131 | 9.897 | 603.82 | 604.1 | 412.23 | 192.2545 | 0.28056 | 3.1407 | 0.1459% | 3.1453 | 5430 | 17054.1779 | 294969.177 | 300041.008 | 305094.602 | 300006.4501 | 42.07 | 42.263 | 42.319 | 42.2173 | 0 | 0 | 0 | 0
22TR2008 | 235449 | Albany- Fraser Orogen | Full | 157 | 60 | 2022-04-19 |  | SFRD0017 | 113.45 | 113.6 | 123.1997 | -31.8173 | 518904 | 6479798 | 51 | 115.787 | -32.058 | 58474 | -1.727 | -66.039 | meta-igneous mafic intrusive | metanorite | metanorite | massive, granoblastic | moderately fresh |  | Coarse-to-medium-grained, two-pyroxene-plagioclase, minor ilmenite-rutile mafic granulite. Contains coarse <8mm in width, euhedral, stubby orthopyroxene, and <6mm in width tabular clinopyroxene , and <4mm in length tabular plagioclase within a fine-grained groundmass consisting of interstitial clinopyroxene-plagioclase and minor quartz. clinopyroxene, orthopyroxene, and interstitial plagioclase are roughly equivalent proportionally within this sample. Orthopyroxene is bordering on very-coarse-grained. The groundmass also commonly contains biotite-chlorite-ilmenite intergrowths, together with clinopyroxene-plagioclase and in places these intergrowths become more spatially dominant. Groundmass, locally contains a proportionally significant amount of chlorite±actinolite alteration in the plagioclase-rich areas. These areas comprise two-pyroxene, biotite and Fe-Ti oxide intergrowths encased within plagioclase and minor quartz, which are commonly pseudomorphed by acicular chlorite and actinolite. Interstitial, fine-grained sulphide is rarely present. | unknown | 0.465 | 0.598 | 0.444 | 0.49794 | 0.82658 | 0.057709 | 0 | 49.788 | 0.20334 | 109.4343 | -62.1992 | 3.5433 | 1.2421 | 1365.08 | 1365.63 | 917.47 | 449.0581 | 0.5511 | 3.0399 | 0.1227% | 3.0436 | 5700 | 17327.2806 | 135786.787 | 136355.424 | 136482.465 | 136207.8892 | 31.989 | 32.011 | 32.026 | 32.0087 | 0 | 0 | 0 | 0
22TR2009 | 235450 | Albany- Fraser Orogen | Half | 151 | 60 | 2022-04-19 |  | SFRD0017 | 115.55 | 115.7 | 123.1997 | -31.8173 | 518904 | 6479798 | 51 | 115.787 | -32.058 | 58474 | -1.727 | -66.039 | meta-igneous mafic intrusive | metanorite | metanorite | massive, granoblastic | moderately fresh |  | Medium-to-fine-grained, two-pyroxene-plagioclase, minor ilmenite-rutile mafic granulite. Contains coarse <6mm in width, euhedral, stubby clinopyroxene and <6mm in width tabular orthopyroxene, and <4mm in length tabular plagioclase within a fine-grained groundmass consisting of interstitial clinopyroxene-plagioclase and minor quartz. This sample contains proportionally more clinopyroxene than orthopyroxene, and plagioclase, giving the sample a melanocratic nature. The groundmass also commonly contains biotite-chlorite-ilmenite intergrowths, together with clinopyroxene-plagioclase and in places these intergrowths become more spatially dominant. Groundmass, locally contains a higher proportion of chlorite±actinolite alteration dominant areas, comprising two-pyroxene, biotite and Fe-Ti oxide intergrowths encased within plagioclase with minor quartz, which are commonly pseudomorphed by acicular chlorite and actinolite. Interstitial, fine-grained sulphide is also present. Sample is moderately fractured and in filled with chlorite-bearing veins. Geochem sample. | unknown | 1.8 | 2.39 | 2.4 | 2.1775 | 3.6173 | [8 empty] | 644.38 | 644.91 | 431.58 | 213.7575 | 0.53106 | 3.0145 | 0.2484% | 3.022 | 5150 | 15524.867 | 67622.556 | 68676.892 | 69470.117 | 68585.6747 | 22.081 | 22.301 | 22.474 | 22.2853 | 0 | 0 | 0 | 0
22TR2010 | 235451 | Albany- Fraser Orogen | Full | 153 | 60 | 2022-04-19 |  | SFRD0017 | 117.73 | 117.88 | 123.1997 | -31.8173 | 518904 | 6479798 | 51 | 115.787 | -32.058 | 58474 | -1.727 | -66.039 | meta-igneous mafic intrusive | metanorite | metanorite | strongly foliated | strongly altered |  | Strongly foliated, brittly fractured, hydrothermally altered, medium-grained, two-pyroxene-plagioclase, minor ilmenite-rutile mafic granulite. Contains fine <6mm in width, euhedral, stubby to prismatic clinopyroxene and <4mm in width tabular orthopyroxene, and <4mm in length tabular plagioclase within a fine-grained groundmass consisting of interstitial clinopyroxene-plagioclase and minor quartz. In this sample clinopyroxene is the more dominant pyroxene, giving the sample a melanocratic nature. The groundmass also commonly contains biotite-chlorite-ilmenite intergrowths, together with clinopyroxene-plagioclase and in places these intergrowths become more spatially dominant. Sample is strongly foliated and fractured. Fractures are in filled with plagioclase-quartz, chlorite and amphibole. This sample is predominantly brittly fractured and hydrothermally in filled with plagioclase-quartz veins, which display selvages of chlorite, epidote and amphibole. Some cavities are present. Faulted to sheared sample. | unknown | 0.737 | 0.92 | 1.82 | 1.0726 | 1.7814 | 0.15866 | 0 | 61.5928 | 0.08813 | 199.8395 | -23.588 | 0.64275 | 3.415 | 1058.01 | 1108.73 | 649.54 | 460.1102 | 50.8216 | 2.2995 | 11.05% | 2.585 | 1616 | 3715.9448 | 48.53 | 48.28 | 48.19 | 48.3331 | 80.126 | 80.952 | 80.517 | 80.5317 | 0 | 0 | 0 | 0
22TR2011 | 235452 | Albany- Fraser Orogen | Full | 145 | 60 | 2022-04-19 |  | SFRD0017 | 118.29 | 118.44 | 123.1997 | -31.8173 | 518904 | 6479798 | 51 | 115.787 | -32.058 | 58474 | -1.727 | -66.039 | meta-igneous mafic intrusive | metanorite | metanorite | massive, granoblastic | strongly altered |  | Medium-grained, two-pyroxene-plagioclase, minor ilmenite-rutile mafic granulite. Contains fine <6mm in width, euhedral, stubby to prismatic clinopyroxene and <4mm in width tabular orthopyroxene, and <4mm in length tabular plagioclase within a fine-grained groundmass consisting of interstitial clinopyroxene-plagioclase and minor quartz. In this sample clinopyroxene is the more dominant pyroxene, giving the sample a melanocratic nature. To one end of the sample it is moderately foliated, brittly fractured, hydrothermally altered, with orthopyroxene displaying an oxidized alteration. The groundmass also commonly contains biotite-chlorite-ilmenite intergrowths, together with clinopyroxene-plagioclase and in places these intergrowths become more spatially dominant. Sample is strongly foliated and fractured. Fractures are in filled with plagioclase-quartz, chlorite and amphibole. This sample is predominantly brittly fractured and hydrothermally in filled with plagioclase-quartz veins to one end. Veins display selvages of chlorite, epidote and amphibole. Sheared sample. | unknown | 1.09 | 1.23 | 1.4 | 1.2335 | 2.0506 | [8 empty] | 1283.41 | 1288.37 | 874.41 | 414.7896 | 4.9699 | 3.0941 | 1.198% | 3.1316 | 5230 | 16182.2636 | 1465.411 | 1476.135 | 1479.797 | 1473.7683 | 7.26 | 7.15 | 7.075 | 7.1617 | 0 | 0 | 0 | 0
22TR2012 | 235453 | Albany- Fraser Orogen | Half | 77 | 60 | 2022-04-19 |  | SFRD0017 | 119.48 | 119.63 | 123.1997 | -31.8173 | 518904 | 6479798 | 51 | 115.787 | -32.058 | 58474 | -1.727 | -66.039 | meta-igneous mafic intrusive | metanorite | metanorite | strongly foliated | strongly altered |  | Strongly foliated, brittly fractured, hydrothermally altered, medium-grained, two-pyroxene-plagioclase, minor ilmenite-rutile mafic granulite. Contains fine <6mm in width, euhedral, stubby to prismatic clinopyroxene and <4mm in width tabular orthopyroxene, and <4mm in length tabular plagioclase within a fine-grained groundmass consisting of interstitial clinopyroxene-plagioclase and minor quartz. In this sample clinopyroxene is the more dominant pyroxene, giving the sample a melanocratic nature. The groundmass also commonly contains biotite-chlorite-ilmenite intergrowths, together with clinopyroxene-plagioclase and in places these intergrowths become more spatially dominant. Sample is strongly foliated and fractured. Fractures are in filled with plagioclase-quartz, chlorite and amphibole. This sample is predominantly brittly fractured and hydrothermally in filled with plagioclase-quartz veins, which contain selvages of chlorite, epidote and amphibole. Strongly faulted to sheared sample. | unknown | 1.24 | 0.346 | 0.151 | 0.40163 | 0.70502 | 0.22493 | 0 | 4.9453 | 0.4019 | 209.8184 | 24.0565 | 1.85 | 4.8413 | 462.23 | 466.33 | 286.81 | 179.8798 | 4.1082 | 2.5697 | 2.284% | 2.6297 | 2760 | 7092.2643 | 129.33 | 129.67 | 128.02 | 129.0047 | 85.818 | 85.433 | 86.203 | 85.818 | 0 | 0 | 0 | 0
22TR2013 | 235454 | Albany- Fraser Orogen | Full | 142 | 60 | 2022-04-19 |  | SFRD0017 | 122.65 | 122.8 | 123.1997 | -31.8173 | 518904 | 6479798 | 51 | 115.787 | -32.058 | 58474 | -1.727 | -66.039 | meta-igneous mafic intrusive | metanorite | metanorite | strongly foliated | strongly altered |  | Strongly foliated, brittly fractured, hydrothermally altered, medium-grained, two-pyroxene-plagioclase, minor ilmenite-rutile mafic granulite. Contains fine <6mm in width, euhedral, stubby to prismatic clinopyroxene and <4mm in width tabular orthopyroxene, and <4mm in length tabular plagioclase within a fine-grained groundmass consisting of interstitial clinopyroxene-plagioclase and minor quartz. In this sample clinopyroxene is the more dominant pyroxene, giving the sample a melanocratic nature. The groundmass also commonly contains biotite-chlorite-ilmenite intergrowths, together with clinopyroxene-plagioclase and in places these intergrowths become more spatially dominant. Sample is strongly foliated and fractured. Fractures are in filled with plagioclase-quartz, chlorite and amphibole. This sample is predominantly brittly fractured and hydrothermally in filled with plagioclase-quartz veins, which display selvages of chlorite, epidote and amphibole. Strongly faulted to sheared sample and pervasively hydrothermally altered. | unknown | 0.795 | 0.895 | 0.4 | 0.65778 | 1.0939 | 0.16006 | 0 | 82.2792 | 0.055459 | 311.8828 | 6.7547 | 0.33681 | 3.4451 | 950.85 | 990.21 | 569.15 | 421.9038 | 39.4389 | 2.2537 | 9.348% | 2.4861 | N/A | N/A | 121.81 | 123.36 | 124.73 | 123.2942 | 42.17 | 42.112 | 41.747 | 42.0097 | 0 | 0 | 0 | 0
22TR2014 | 235455 | Albany- Fraser Orogen | Full | 146 | 60 | 2022-04-19 |  | SFRD0017 | 123.69 | 123.84 | 123.1997 | -31.8173 | 518904 | 6479798 | 51 | 115.787 | -32.058 | 58474 | -1.727 | -66.039 | meta-igneous mafic intrusive | metanorite | metanorite | massive, granoblastic | moderately recrystallized and altered |  | Medium-grained, two-pyroxene-plagioclase, minor ilmenite-rutile mafic granulite. Contains fine <6mm in width, euhedral, stubby to prismatic clinopyroxene and <4mm in width tabular orthopyroxene, and <4mm in length tabular plagioclase within a fine-grained groundmass consisting of interstitial clinopyroxene-plagioclase and minor quartz. In this sample clinopyroxene is the more dominant pyroxene, giving the sample a melanocratic nature. This sample it is moderately foliated, brittly fractured, and contains a vein transecting the sample in filled with chlorite and amphibole. The groundmass also commonly contains biotite-chlorite-ilmenite intergrowths, together with clinopyroxene-plagioclase and in places these intergrowths become more spatially dominant. Sample is moderately foliated and fractured. Foliated, clinopyroxene-amphibole-rich sample. | unknown | 1.15 | 1.37 | 1.87 | 1.4336 | 2.3829 | 0.19989 | 0 | -16.9878 | 0.40275 | 227.7398 | -40.2626 | 2.0079 | 4.3023 | 1245.58 | 1248.36 | 842.96 | 406.2124 | 2.7856 | 3.0663 | 0.6857% | 3.0875 | 2370 | 7267.1943 | 88736.797 | 90497.845 | 91894.525 | 90367.1407 | 31.153 | 31.599 | 31.932 | 31.5613 | 0 | 0 | 0 | 0
22TR2015 | 235456 | Albany- Fraser Orogen | Full | 152 | 60 | 2022-04-19 |  | SFRD0017 | 126.17 | 126.32 | 123.1997 | -31.8173 | 518904 | 6479798 | 51 | 115.787 | -32.058 | 58474 | -1.727 | -66.039 | meta-igneous mafic intrusive | metanorite | metanorite | massive, granoblastic | moderately recrystallized and altered |  | Medium-grained, two-pyroxene-plagioclase, minor ilmenite-rutile mafic granulite. Contains fine <6mm in width, euhedral, stubby to prismatic clinopyroxene and <4mm in width tabular orthopyroxene, and <4mm in length tabular plagioclase within a fine-grained groundmass consisting of interstitial clinopyroxene-plagioclase and minor quartz. In this sample clinopyroxene is the more dominant pyroxene, giving the sample a melanocratic nature. This sample it is moderately foliated, somewhat brittly fractured, and contains two veins transecting the sample. These are in filled with plagioclase and display chlorite-amphibole selvages. The groundmass also commonly contains biotite-chlorite-ilmenite intergrowths, together with clinopyroxene-plagioclase and in places these intergrowths become more spatially dominant. Sample is moderately foliated and fractured. Foliated, clinopyroxene-amphibole-rich sample. | unknown | 1.86 | 1.86 | 1.73 | 1.8156 | 3.0157 | 0.5717 | 0 | 25.8319 | 3.5294 | 173.7569 | -8.4317 | 6.5537 | 12.3053 | 1385.04 | 1385.85 | 951.58 | 435.1403 | 0.81162 | 3.183 | 0.1865% | 3.1889 | 5680 | 18079.2897 | 233192.092 | 236279.176 | 239960.371 | 236461.0409 | 50.323 | 50.648 | 51.137 | 50.7027 | 0 | 0 | 0 | 0
22TR2016 | 235457 | Albany- Fraser Orogen | Full | 150 | 60 | 2022-04-19 |  | SFRD0017 | 127.53 | 127.68 | 123.1997 | -31.8173 | 518904 | 6479798 | 51 | 115.787 | -32.058 | 58474 | -1.727 | -66.039 | meta-igneous mafic intrusive | metanorite | metanorite | massive, granoblastic | moderately recrystallized and altered |  | Moderately fractured and altered, medium-grained, two-pyroxene-plagioclase, minor ilmenite-rutile mafic granulite. Contains fine <6mm in width, euhedral, stubby to prismatic clinopyroxene and <4mm in width tabular orthopyroxene, and <4mm in length tabular plagioclase within a fine-grained groundmass consisting of interstitial clinopyroxene-plagioclase and minor quartz. In this sample clinopyroxene is the more dominant pyroxene, giving the sample a melanocratic nature. This sample is moderately foliated, somewhat brittly fractured, and contains many veins transecting the sample. These are in filled with plagioclase or chlorite-epidote and either display plagioclase or chlorite-amphibole selvages. The groundmass also commonly contains biotite-chlorite-ilmenite intergrowths, together with clinopyroxene-plagioclase and in places these intergrowths become more spatially dominant. Sample is moderately foliated, strongly fractured, defined by chlorite-amphibole-rich veinlets and locally altered. Foliated, altered clinopyroxene-amphibole-rich sample. | unknown | 0.894 | 0.697 | 1.12 | 0.88701 | 1.4737 | [8 empty] | 1212.21 | 1224.19 | 788.9 | 436.1623 | 12.004 | 2.7793 | 2.752% | 2.8579 | 2400 | 6670.2322 | 325.996 | 319.963 | 315.675 | 320.5168 | 9.375 | 9.41 | 9.492 | 9.4257 | 0 | 0 | 0 | 0
22TR2017 | 235458 | Albany- Fraser Orogen | Half | 151 | 60 | 2022-04-19 |  | SFRD0017 | 129.57 | 129.72 | 123.1997 | -31.8173 | 518904 | 6479798 | 51 | 115.787 | -32.058 | 58474 | -1.727 | -66.039 | meta-igneous mafic intrusive | metadiorite | metadiorite | massive, granoblastic | moderately fresh |  | Fine-grained, clinopyroxene-biotite-plagioclase-quartz, with minor ilmenite-rutile, intermediate (felsic/mafic) granulite. Contains fine <3mm in width, euhedral, stubby to tabular clinopyroxene, <3mm in length tabular plagioclase, and stubby to acicular biotite within a fine-grained groundmass of clinopyroxene-plagioclase and rare plagioclase-quartz-muscovite-ilmenite intergrowths. Fine-grained, euhedral sulphide is present, with a deep bronze colouration. Texture is granoblastic, fine-grained, recrystallized with amphibole possibly overprinting clinopyroxene. Sample also locally contains rare felsic segregations, which are dominantly feldspar-rich. Some veins present. Geochem sample. | unknown | 0.465 | 0.427 | 0.372 | 0.41957 | 0.697 | [8 empty] | 640.73 | 640.92 | 431.24 | 210.1002 | 0.19038 | 3.0496 | 0.09061% | 3.0524 | 6240 | 19029.7543 | 82566.908 | 81341.943 | 80160.176 | 81350.4092 | 2.618 | 2.587 | 2.576 | 2.5937 | 0 | 0 | 0 | 0
22TR2018 | 235459 | Albany- Fraser Orogen | Full | 144 | 60 | 2022-04-19 |  | SFRD0017 | 132.15 | 132.3 | 123.1997 | -31.8173 | 518904 | 6479798 | 51 | 115.787 | -32.058 | 58474 | -1.727 | -66.039 | meta-igneous mafic intrusive | metadiorite/recrystallized melt | metadiorite | massive, granoblastic | moderately recrystallized and altered |  | Medium-to-fine-grained feldspar-rich rock. Predominantly contains <6mm in width, euhedral feldspar in a granoblastic texture which is fine-grained. The groundmass is rich in intergrowths of muscovite-biotite and plumose clots of biotite. <8mm grains of intergrown muscovite with biotite pseudomorphing relict grains are common. Rare <1.5cm grains of feldspar are also locally present and may become more spatially dominant in the more leucocratic, feldspar-rich domains throughout this rock sample. Sample may be a mixed lithology. Recrystallized. | unknown | 0.165 | 0.17 | 0.121 | 0.15028 | 0.24986 | [8 empty] | 1284.63 | 1285.32 | 871.88 | 414.2685 | 0.69138 | 3.101 | 0.1669% | 3.1061 | 6190 | 19194.94 | 3949.74 | 3973.392 | 3977.777 | 3966.9505 | 2.98 | 2.963 | 2.953 | 2.9653 | 0 | 0 | 0.1 | 0.033333
22TR2019 | 235460 | Albany- Fraser Orogen | Half | 150 | 60 | 2022-04-19 |  | SFRD0017 | 135.35 | 135.5 | 123.1997 | -31.8173 | 518904 | 6479798 | 51 | 115.787 | -32.058 | 58474 | -1.727 | -66.039 | meta-igneous mafic intrusive | metadiorite | metadiorite | massive, granoblastic | moderately fresh | sulphides | Fine-grained, clinopyroxene-biotite-plagioclase, minor ilmenite-rutile, intermediate (felsic/mafic) granulite. Contains fine <3mm in width, euhedral, stubby to tabular clinopyroxene, <3mm in length tabular plagioclase, and stubby to acicular biotite within a fine-grained groundmass of clinopyroxene-plagioclase and rare plagioclase-quartz-muscovite-ilmenite intergrowths and fine-grained sulphide. Fine-grained, euhedral sulphide is present, with a deep bronze colouration and/or an iridescent colouration. Texture is granoblastic, fine-grained, recrystallized with biotite-amphibole commonly overprinting. Sample is charged with fine-grained sulphides and phlogopite mica within the groundmass. Geochem sample. | unknown | 3.46 | 4.69 | 4.19 | 4.0815 | 6.781 | 6.5601 | 0 | -0.010878 | 19.6349 | 105.9118 | -6.8806 | 6.8384 | 141.1991 | 629.04 | 629.26 | 430.08 | 199.5792 | 0.22044 | 3.1518 | 0.1105% | 3.1553 | 6000 | 18910.9927 | 8325.797 | 8378.844 | 8452.146 | 8385.4358 | 31.236 | 31.248 | 31.348 | 31.2773 | 0.4 | 1.2 | 1.2 | 0.83203
22TR2020 | 235461 | Albany- Fraser Orogen | Full | 150 | 60 | 2022-04-19 |  | SFRD0017 | 138.6 | 138.75 | 123.1997 | -31.8173 | 518904 | 6479798 | 51 | 115.787 | -32.058 | 58474 | -1.727 | -66.039 | meta-igneous mafic intrusive | metadiorite/recrystallized melt | metadiorite | massive, granoblastic | moderately recrystallized and altered | sulphides | Fine-grained, clinopyroxene-biotite-plagioclase, minor ilmenite-rutile, intermediate (felsic/mafic) granulite. Contains fine <3mm in width, euhedral, stubby to tabular clinopyroxene, <3mm in length tabular plagioclase, and stubby to acicular biotite within a fine-grained groundmass of clinopyroxene-plagioclase and rare plagioclase-quartz-muscovite-ilmenite intergrowths and fine-grained sulphide. Fine-grained, euhedral sulphide is present, with a deep bronze colouration and/or an iridescent colouration. Texture is granoblastic, fine-grained, recrystallized with biotite-amphibole overprinting. Sample contains some coarse-grained segregations comprised of clinopyroxene-plagioclase and encased within biotite-phlogopite. Sample also is charged is fine-to-medium-grained sulphides and phlogopite mica within the groundmass. Geochem sample. | unknown | 0.558 | 0.525 | 1.16 | 0.69783 | 1.1594 | [8 empty] | 1371.02 | 1372.44 | 937.5 | 435.8116 | 1.4228 | 3.1459 | 0.3265% | 3.1562 | 6160 | 19378.747 | 5758.029 | 5753.313 | 5734.598 | 5748.6378 | 10.67 | 10.653 | 10.665 | 10.6627 | 0 | 0.2 | 0 | 0.066667
22TR2021 | 235462 | Albany- Fraser Orogen | Half | 150 | 60 | 2022-04-19 |  | SFRD0017 | 140.26 | 140.42 | 123.1997 | -31.8173 | 518904 | 6479798 | 51 | 115.787 | -32.058 | 58474 | -1.727 | -66.039 | meta-igneous mafic intrusive | metadiorite | metadiorite | massive, granoblastic | moderately fresh | sulphides | Fine-grained, biotite-plagioclase±quartz, minor ilmenite-rutile, intermediate (felsic/mafic) granulite. with or without, clinopyroxene or amphibole. Contains fine <3mm in width, euhedral, stubby to tabular plagioclase, and stubby to acicular biotite within a fine-grained groundmass of biotite-plagioclase±clinopyroxene/amphibole and rare plagioclase-quartz-muscovite-ilmenite intergrowths. Fine-grained, euhedral sulphide is rarely present, but instances occur with a deep bronze colouration and/or an iridescent colouration. Texture is granoblastic, fine-grained, recrystallized with biotite-amphibole overprinting. Most of the biotite is phlogopite and forms acicular clots to masses within the groundmass. Geochem sample. | unknown | 0.869 | 1.87 | 2.74 | 1.6451 | 2.7332 | [8 empty] | 638.26 | 638.84 | 433.28 | 205.9719 | 0.58116 | 3.0988 | 0.2822% | 3.1075 | 5610 | 17384.1084 | 5376.54 | 5358.159 | 5332.311 | 5355.6393 | 21.557 | 21.547 | 21.52 | 21.5413 | 0 | 0.1 | 0.9 | 0.33333
22TR2022 | 235463 | Albany- Fraser Orogen | Full | 149 | 50 | 2022-04-19 |  | SFRD0017 | 143.48 | 143.63 | 123.1997 | -31.8173 | 518904 | 6479798 | 51 | 115.787 | -32.058 | 58474 | -1.727 | -66.039 | meta-igneous mafic intrusive | metanorite | metanorite | foliated, granoblastic | moderately fresh/recrystallized | sulphides | Medium-grained, two-pyroxene-plagioclase-amphibole, minor ilmenite-rutile mafic granulite. Contains fine <6mm in width, euhedral, stubby to prismatic clinopyroxene and minor <4mm in width tabular orthopyroxene, and <4mm in length tabular plagioclase, and prismatic to acicular amphibole, within a fine-grained groundmass consisting of interstitial clinopyroxene-amphibole-biotite-plagioclase and minor quartz. Amphibole-plagioclase commonly pseudomorphing relict clinopyroxene is pervasive in this sample, giving the sample a melanocratic nature. This sample it is moderately foliated and contains minor veins transecting the sample, which are in filled with feldspar and amphibole. The groundmass also commonly contains biotite-chlorite-ilmenite intergrowths, together with amphibole-clinopyroxene-plagioclase and in places these intergrowths become more spatially dominant. Sample is moderately foliated. Foliated, amphibole-plagioclase-rich sample. | unknown | 2.84 | 3.22 | 2.77 | 2.9369 | 5.3404 | [8 empty] | 956.47 | 956.82 | 660.78 | 296.6333 | 0.3507 | 3.2244 | 0.1182% | 3.2282 | 5930 | 19120.8059 | 566430.979 | 567881.035 | 574636.737 | 569638.3897 | 25.121 | 25.15 | 25.273 | 25.1813 | 0 | 0 | 0 | 0
22TR2023 | 235464 | Albany- Fraser Orogen | Full | 151 | 50 | 2022-04-19 |  | SFRD0017 | 145.04 | 145.19 | 123.1997 | -31.8173 | 518904 | 6479798 | 51 | 115.787 | -32.058 | 58474 | -1.727 | -66.039 | meta-igneous mafic intrusive | metanorite | metanorite | foliated, granoblastic | moderately fresh/recrystallized | sulphides | Coarse-to-medium-grained, two-pyroxene-plagioclase-amphibole, minor ilmenite-rutile mafic granulite. Contains fine <8mm in width, euhedral, stubby to prismatic clinopyroxene and minor <4mm in width tabular orthopyroxene, and <6mm in length tabular plagioclase, and <6mm in length prismatic to acicular amphibole, within a fine-grained groundmass consisting of interstitial clinopyroxene-amphibole-biotite-plagioclase and minor quartz. Amphibole-plagioclase commonly pseudomorphing relict clinopyroxene is pervasive in this sample, giving the sample a melanocratic nature. This sample it is moderately foliated and contains minor veins transecting the sample, which are in filled with feldspar and amphibole. Sample contains domains that are more rich in stubby to acicular amphibole-clinopyroxene-biotite as the main groundmass assemblage enclosing euhedral, tabular plagioclase. The groundmass also commonly contains biotite-chlorite-ilmenite intergrowths, together with amphibole-clinopyroxene-plagioclase and in places these intergrowths become more spatially dominant. Sample is moderately foliated. Foliated, amphibole-clinopyroxene-plagioclase-rich sample. | unknown | 0.909 | 1.5 | 1.29 | 1.2071 | 2.1945 | [8 empty] | 947.69 | 948.05 | 649.73 | 298.9178 | 0.36072 | 3.1704 | 0.1207% | 3.1742 | 5940 | 18832.1938 | 769455.654 | 769974.367 | 770779.017 | 770069.4869 | 25.68 | 25.686 | 25.692 | 25.686 | 0 | 0 | 0 | 0
22TR2024 | 235465 | Albany- Fraser Orogen | Full | 145 | 50 | 2022-04-19 |  | SFRD0017 | 145.55 | 145.7 | 123.1997 | -31.8173 | 518904 | 6479798 | 51 | 115.787 | -32.058 | 58474 | -1.727 | -66.039 | meta-igneous mafic intrusive | metanorite | metanorite | foliated, granoblastic | moderately fresh/recrystallized | sulphides | Very coarse-to-medium-grained, two-pyroxene-plagioclase-amphibole, minor ilmenite-rutile mafic granulite. Contains fine <8mm in width, euhedral, stubby to prismatic clinopyroxene and minor <4mm in width stubby orthopyroxene, and <6mm in length tabular plagioclase, and <6mm in length prismatic to acicular amphibole, within a fine-grained groundmass consisting of interstitial clinopyroxene-amphibole-biotite-plagioclase and minor quartz. Amphibole-plagioclase commonly pseudomorphing relict clinopyroxene is pervasive in this sample, giving the sample a melanocratic nature. This sample is moderately foliated and contains minor veins transecting the sample, which are in filled with feldspar and amphibole. Sample contains domains that are more rich in stubby to acicular amphibole-clinopyroxene-biotite as the main groundmass assemblage enclosing euhedral, tabular plagioclase. Sample is moderately foliated. Foliated, amphibole-clinopyroxene-plagioclase-rich sample. | unknown | 1.24 | 1.38 | 2.14 | 1.5414 | 2.804 | 7.8394 | 0 | 82.5792 | 5.7167 | 206.7518 | -25.0702 | 0.72988 | 168.7352 | 884.52 | 885.01 | 604.77 | 280.8016 | 0.49098 | 3.15 | 0.1749% | 3.1555 | 5630 | 17734.3987 | 267202.539 | 320397.215 | 333599.709 | 305669.1848 | 33.055 | 33.599 | 34.414 | 33.6893 | 0 | 0 | 0 | 0
22TR2025 | 235466 | Albany- Fraser Orogen | Full | 144 | 50 | 2022-04-19 |  | SFRD0017 | 147.85 | 148 | 123.1997 | -31.8173 | 518904 | 6479798 | 51 | 115.787 | -32.058 | 58474 | -1.727 | -66.039 | meta-igneous mafic intrusive | metanorite | metanorite | foliated, granoblastic | veined/altered/recrystallized | sulphides | Coarse-to-medium-grained, two-pyroxene-plagioclase-amphibole, minor ilmenite-rutile mafic granulite. Contains fine <8mm in width, euhedral, stubby to prismatic clinopyroxene and minor <4mm in width stubby orthopyroxene, and <6mm in length tabular plagioclase, and <6mm in length prismatic to acicular amphibole, within a fine-grained groundmass consisting of interstitial clinopyroxene-amphibole-biotite-plagioclase and minor quartz. Amphibole-plagioclase commonly pseudomorphing relict clinopyroxene is pervasive in this sample, giving the sample a melanocratic nature. This sample is moderately foliated and contains minor veins transecting the sample, which are in filled with feldspar and amphibole. Sample contains domains that are more rich in stubby to acicular amphibole-clinopyroxene-biotite as the main groundmass assemblage enclosing euhedral, tabular plagioclase. Sample is moderately foliated. Foliated, amphibole-clinopyroxene-plagioclase-rich sample. This sample contains a large feldspar vein traversing the length of the sample, which displays a clinopyroxene-orthopyroxene selvage to the central vein. | unknown | 1.73 | 2.42 | 1.65 | 1.9045 | 3.4651 | [8 empty] | 875 | 876.75 | 592.63 | 284.6894 | 1.7535 | 3.0735 | 0.6159% | 3.0926 | N/A | N/A | 3579.999 | 3815.017 | 3948.282 | 3778.0049 | 8.037 | 8.365 | 8.533 | 8.3117 | 0 | 0 | 0 | 0
22TR2026 | 235467 | Albany- Fraser Orogen | Full | 149 | 50 | 2022-04-19 |  | SFRD0017 | 152.05 | 152.2 | 123.1997 | -31.8173 | 518904 | 6479798 | 51 | 115.787 | -32.058 | 58474 | -1.727 | -66.039 | meta-igneous mafic intrusive | metanorite/metagabbro | metanorite/metagabbro | foliated, granoblastic | moderately fresh/recrystallized | sulphides | Dark, coarse-to-medium-grained, two-pyroxene-plagioclase-amphibole, minor ilmenite-rutile mafic granulite. Contains medium <8mm in width, euhedral, stubby to prismatic clinopyroxene and <4mm in width stubby orthopyroxene, and <6mm in length tabular plagioclase, and <4mm in length and prismatic to acicular amphibole, within a medium-grained groundmass consisting of interstitial clinopyroxene-amphibole-biotite-plagioclase and minor quartz. Amphibole-plagioclase commonly pseudomorphing relict clinopyroxene is pervasive in this sample, giving the sample a dark melanocratic nature. This sample is weakly foliated and contains minor alteration zones transecting the sample, which are dominantly amphibole-rich. Sample contains domains that are more rich in stubby to acicular amphibole-clinopyroxene-biotite as the main groundmass assemblage enclosing euhedral, tabular plagioclase. Sample is a moderately foliated, amphibole-clinopyroxene-plagioclase-rich sample. Medium-grained sulphide is also observed. | unknown | 4.42 | 4.92 | 2.86 | 3.962 | 7.2046 | 9.0031 | 0 | 15.338 | 14.7062 | 112.7787 | 20.2793 | 1.9005 | 193.7812 | 907.04 | 907.73 | 616.1 | 292.2144 | 0.69138 | 3.104 | 0.2366% | 3.1114 | 5290 | 16420.2761 | 114564.653 | 123645.642 | 123303.685 | 120430.1345 | 54.429 | 54.33 | 54.135 | 54.298 | 0 | 0 | 0 | 0
22TR2027 | 235468 | Albany- Fraser Orogen | Full | 150 | 50 | 2022-04-19 |  | SFRD0017 | 154.63 | 154.78 | 123.1997 | -31.8173 | 518904 | 6479798 | 51 | 115.787 | -32.058 | 58474 | -1.727 | -66.039 | meta-igneous mafic intrusive | metanorite/metagabbro | metanorite/metagabbro | foliated, granoblastic | moderately fresh | sulphides | Dark, very coarse-to-medium-grained, two-pyroxene-plagioclase-amphibole, minor ilmenite-rutile mafic granulite. Contains medium <8mm in width, euhedral, stubby to prismatic clinopyroxene and <4mm in width stubby orthopyroxene, and <4mm in length and prismatic to acicular amphibole, and <4mm in length, minor tabular plagioclase within a medium-grained groundmass consisting of interstitial clinopyroxene-amphibole-biotite and minor plagioclase. Amphibole-plagioclase commonly pseudomorphing relict clinopyroxene is pervasive in this sample, giving the sample a dark melanocratic nature. This sample is weakly foliated and contains a mineralized alteration zone surround a vein to one end of, and transects the sample, which is dominantly amphibole-clinopyroxene-rich. Sample contains domains that are more rich in stubby to acicular amphibole-clinopyroxene-biotite as the main groundmass assemblage enclosing euhedral, tabular plagioclase. Sample is a moderately foliated, amphibole-clinopyroxene-plagioclase-rich. Medium-grained sulphide is also pervasive to one end. | unknown | 1.78 | 1.7 | 1.46 | 1.6409 | 2.9834 | [8 empty] | 919.1 | 919.57 | 623.84 | 296.3226 | 0.47094 | 3.1017 | 0.1589% | 3.1066 | 5490 | 17028.2598 | 126998.691 | 138028.796 | 144659.631 | 136365.7899 | 14.774 | 14.636 | 14.703 | 14.7043 | 0 | 0 | 0 | 0
22TR2028 | 235469 | Albany- Fraser Orogen | Full | 143 | 50 | 2022-04-19 |  | SFRD0017 | 159.25 | 159.4 | 123.1997 | -31.8173 | 518904 | 6479798 | 51 | 115.787 | -32.058 | 58474 | -1.727 | -66.039 | meta-igneous mafic intrusive | metanorite/metagabbro | metanorite/metagabbro | foliated, granoblastic | moderately fresh | sulphides | Dark, very coarse-to-medium-grained, two-pyroxene-plagioclase-amphibole, minor ilmenite-rutile mafic granulite. Contains medium <8mm in width, euhedral, stubby to prismatic clinopyroxene, <8mm in width stubby orthopyroxene, <4mm in length and prismatic to acicular amphibole, and <4mm in length, minor tabular plagioclase within a medium-grained groundmass consisting of interstitial clinopyroxene-amphibole-biotite and minor plagioclase ± quartz. Amphibole-plagioclase commonly pseudomorphing relict clinopyroxene is pervasive in this sample, giving the sample a dark melanocratic nature. This sample is weakly foliated and contains medium-grained-sulphides. The sample is dominantly amphibole-clinopyroxene-rich. Sample contains domains that are more rich in stubby to acicular amphibole-clinopyroxene-biotite as the main groundmass assemblage enclosing euhedral, tabular plagioclase. Sample is a moderately foliated, amphibole-clinopyroxene-plagioclase-rich. Coarse-grained pseudomorphs replacing relict oikocrysts of clinopyroxene consist of chlorite-amphibole-muscovite intergrowths. | unknown | 2.07 | 2.47 | 1.78 | 2.0878 | 3.799 | [8 empty] | 872.73 | 874.5 | 595.78 | 279.2786 | 1.7735 | 3.1249 | 0.635% | 3.1449 | N/A | N/A | 31327.393 | 32321.45 | 32370.543 | 32002.8281 | 13.126 | 13.171 | 13.155 | 13.1507 | 0 | 0 | 0 | 0
22TR2029 | 235470 | Albany- Fraser Orogen | Full | 149 | 50 | 2022-04-19 |  | SFRD0017 | 159.67 | 159.82 | 123.1997 | -31.8173 | 518904 | 6479798 | 51 | 115.787 | -32.058 | 58474 | -1.727 | -66.039 | meta-igneous mafic intrusive | metanorite/metagabbro | metanorite/metagabbro | foliated, granoblastic | moderately fresh/recrystallized | sulphides | Dark, very coarse-to-medium-grained, two-pyroxene-plagioclase-amphibole, minor ilmenite-rutile mafic granulite. Contains medium <8mm in width, euhedral, stubby to prismatic clinopyroxene, <8mm in width stubby orthopyroxene, <4mm in length, prismatic to acicular amphibole, and <4mm in length, minor tabular plagioclase within a medium-grained groundmass consisting of interstitial clinopyroxene-amphibole-biotite and minor plagioclase ± quartz. Amphibole-plagioclase commonly pseudomorphing relict clinopyroxene is pervasive in this sample, giving the sample a dark melanocratic nature. This sample is weakly foliated and contains euhedral coarse-to-medium-grained sulphides. The sample is dominantly amphibole-clinopyroxene-rich to end and predominantly feldspar-rich to the other end. Sample contains domains that are more rich in stubby to acicular amphibole-clinopyroxene-biotite as the main groundmass assemblage enclosing euhedral, tabular plagioclase. Sample is a moderately foliated, amphibole-clinopyroxene-plagioclase-rich. Coarse-grained pseudomorphs replacing relict oikocrysts of plagioclase or clinopyroxene consist of chlorite-amphibole-muscovite intergrowths. | unknown | 3.27 | 4.08 | 2.87 | 3.3705 | 6.1289 | [8 empty] | 971.38 | 972.25 | 676.89 | 295.9519 | 0.87174 | 3.2822 | 0.2946% | 3.2919 | 5420 | 17789.646 | 30755.487 | 31686.38 | 31672.89 | 31368.5402 | 18.092 | 18.072 | 18.06 | 18.0747 | 0 | 0 | 0 | 0
22TR2030 | 235471 | Albany- Fraser Orogen | Full | 154 | 50 | 2022-04-19 |  | SFRD0017 | 162.65 | 162.8 | 123.1997 | -31.8173 | 518904 | 6479798 | 51 | 115.787 | -32.058 | 58474 | -1.727 | -66.039 | meta-igneous mafic intrusive | metanorite/metagabbro | metanorite/metagabbro | granoblastic | moderately fresh/recrystallized | sulphides | Dark, very coarse-to-medium-grained, two-pyroxene-amphibole-plagioclase, minor ilmenite-rutile mafic granulite. Contains medium <10mm in width, euhedral, stubby to prismatic clinopyroxene, <8mm in width, stubby orthopyroxene, <4mm in length and prismatic to acicular amphibole, and <4mm in length, minor tabular plagioclase within a medium-grained groundmass consisting of interstitial clinopyroxene-amphibole-biotite and minor plagioclase ± quartz. Amphibole-plagioclase commonly pseudomorphing relict clinopyroxene is pervasive in this sample, giving the sample a dark melanocratic nature. This sample is weakly foliated and contains euhedral coarse-to-medium-grained sulphides. The sample is dominantly amphibole-clinopyroxene-rich throughout with rare coarse-grained, poikilitic feldspar peppering the sample. Sample contains a pervasive stubby to acicular amphibole-clinopyroxene±biotite groundmass assemblage enclosing euhedral, poikilitic to skeletal plagioclase. Sample is a massive, amphibole-clinopyroxene-plagioclase-rich. | unknown | 1.54 | 1.4 | 1.68 | 1.5357 | 2.7911 | [8 empty] | 890.79 | 891.98 | 589.03 | 303.5571 | 1.1924 | 2.9345 | 0.3928% | 2.9461 | 4630 | 13586.7601 | 58226.414 | 61267.48 | 61429.052 | 60289.4458 | 13.865 | 13.882 | 13.906 | 13.8843 | 0 | 0 | 0 | 0
22TR2031 | 235472 | Albany- Fraser Orogen | Full | 154 | 50 | 2022-04-19 |  | SFRD0017 | 166.54 | 166.69 | 123.1997 | -31.8173 | 518904 | 6479798 | 51 | 115.787 | -32.058 | 58474 | -1.727 | -66.039 | meta-igneous mafic intrusive | metanorite/metagabbro | metanorite/metagabbro | granoblastic | moderately fresh/recrystallized | sulphides | Dark, very coarse-to-medium-grained, two-pyroxene-amphibole-plagioclase, minor ilmenite-rutile mafic granulite. Contains medium <10mm in width, euhedral, stubby to prismatic clinopyroxene, <8mm in width, stubby orthopyroxene, <4mm in length and prismatic to acicular amphibole, and <4mm in length, minor tabular plagioclase within a medium-grained groundmass consisting of interstitial clinopyroxene-amphibole-biotite and minor plagioclase ± quartz. Amphibole-plagioclase commonly pseudomorphing relict clinopyroxene is pervasive in this sample, giving the sample a dark melanocratic nature. This sample is weakly foliated and contains medium-grained, euhedral sulphides. The sample is dominantly amphibole-clinopyroxene-rich throughout, and commonly contains a stubby to acicular amphibole-clinopyroxene±biotite groundmass assemblage enclosing euhedral, poikilitic to skeletal plagioclase. Sample is a massive, amphibole-clinopyroxene-plagioclase-rich. Some fractures are present. | unknown | 1.65 | 1.96 | 0.788 | 1.3659 | 2.4824 | [8 empty] | 866.12 | 866.99 | 566.68 | 300.9118 | 0.87174 | 2.8783 | 0.2897% | 2.8867 | 4550 | 13096.3481 | 45086.93 | 45266.277 | 45350.974 | 45234.593 | 18.005 | 18.19 | 18.256 | 18.1503 | 0 | 0 | 0 | 0
22TR2032 | 235473 | Albany- Fraser Orogen | Half | 143 | 50 | 2022-04-19 |  | SFRD0017 | 169.01 | 169.16 | 123.1997 | -31.8173 | 518904 | 6479798 | 51 | 115.787 | -32.058 | 58474 | -1.727 | -66.039 | meta-igneous mafic intrusive | metanorite/metagabbro | metanorite/metagabbro | granoblastic | moderately fresh/recrystallized | sulphides | Dark, very coarse-to-medium-grained, two-pyroxene-amphibole-plagioclase, minor ilmenite-rutile mafic granulite. Contains medium <10mm in width, euhedral, stubby to prismatic clinopyroxene, <8mm in width, stubby orthopyroxene, <4mm in length and prismatic to acicular amphibole, and <4mm in length, minor tabular plagioclase within a medium-grained groundmass consisting of interstitial clinopyroxene-amphibole-biotite and minor plagioclase ± quartz. Amphibole-plagioclase commonly pseudomorphing relict clinopyroxene is pervasive in this sample, giving the sample a dark melanocratic nature. This sample is weakly foliated and contains medium-grained, euhedral sulphides. The sample is dominantly amphibole-clinopyroxene-rich throughout, and commonly contains a stubby to acicular amphibole-clinopyroxene±biotite groundmass assemblage enclosing euhedral, poikilitic to skeletal plagioclase. Sample is a massive, amphibole-clinopyroxene-plagioclase-rich. Some fractures are present. Geochem sample. | unknown | 1.92 | 1.22 | 1.45 | 1.5032 | 2.7352 | [8 empty] | 345.73 | 346.6 | 223.77 | 123.0762 | 0.87174 | 2.8091 | 0.7083% | 2.8291 | 4130 | 11601.475 | 1720.981 | 1774.074 | 1799.931 | 1764.6878 | 3.007 | 3.029 | 3.039 | 3.025 | 0 | 0 | 0 | 0
22TR2033 | 235474 | Albany- Fraser Orogen | Full | 150 | 50 | 2022-04-19 |  | SFRD0017 | 173.63 | 173.78 | 123.1997 | -31.8173 | 518904 | 6479798 | 51 | 115.787 | -32.058 | 58474 | -1.727 | -66.039 | meta-igneous mafic intrusive | metanorite/metagabbro | metanorite/metagabbro | granoblastic | moderately fresh/recrystallized | sulphides | Foliated, dark, very coarse-to-medium-grained, two-pyroxene-amphibole-plagioclase, minor ilmenite-rutile mafic granulite. Contains medium <10mm in width, euhedral, stubby to prismatic clinopyroxene, <8mm in width, stubby orthopyroxene, <4mm in length and prismatic to acicular amphibole, and <4mm in length, minor tabular plagioclase within a medium-grained groundmass consisting of interstitial clinopyroxene-amphibole-biotite and minor plagioclase ± quartz. Amphibole-plagioclase commonly pseudomorphing relict clinopyroxene is pervasive in this sample, giving the sample a dark melanocratic nature. This sample is moderately foliated and contains medium-grained, euhedral sulphides. The sample is dominantly amphibole-clinopyroxene-rich throughout, and commonly contains a stubby to acicular amphibole-clinopyroxene±biotite groundmass assemblage enclosing euhedral, poikilitic to skeletal plagioclase. Sample is a massive, amphibole-clinopyroxene-plagioclase-rich. Some fractures are present. Clinopyroxene-amphibole tracks define a hydrated to recrystallized overprinting foliation within this sample. | unknown | 0.665 | 0.748 | 0.827 | 0.74372 | 1.3522 | [8 empty] | 839.04 | 840.88 | 550.4 | 291.0621 | 1.8437 | 2.8827 | 0.6334% | 2.9011 | 4120 | 11876.6563 | 14712.99 | 15510.915 | 15722.143 | 15309.1132 | 6.573 | 6.811 | 6.889 | 6.7577 | 0 | 0 | 0 | 0
22TR2034 | 235475 | Albany- Fraser Orogen | Full | 145 | 50 | 2022-04-19 |  | SFRD0017 | 174.4 | 174.55 | 123.1997 | -31.8173 | 518904 | 6479798 | 51 | 115.787 | -32.058 | 58474 | -1.727 | -66.039 | meta-igneous mafic intrusive | metadiorite | metadiorite | granoblastic | moderately fresh | sulphides | Fine-grained, amphibole±clinopyroxene, biotite-plagioclase±quartz, minor ilmenite-rutile, intermediate (felsic/mafic) granulite. Contains domains, with or without, clinopyroxene or amphibole within a groundmass of feldspar and quartz. Contains fine-grained <3mm in width, euhedral, stubby to tabular plagioclase, and stubby to acicular biotite-amphibole within a fine-grained groundmass of biotite-plagioclase±clinopyroxene/amphibole and rare plagioclase-quartz-muscovite-ilmenite intergrowths and rare fine-grained sulphide. Where present, fine-grained, euhedral sulphide is a deep bronze colouration or displays an iridescent colouration. Texture is granoblastic, fine-grained, recrystallized with biotite-amphibole overprinting. Most of the biotite is phlogopite and forms acicular clots to masses within the groundmass. Interlayered or compositionally distinct component of the overall sequence. | unknown | 0.516 | 0.446 | 0.504 | 0.48768 | 0.88719 | [8 empty] | 846.96 | 847.17 | 563.79 | 283.9479 | 0.21042 | 2.9828 | 0.07411% | 2.985 | 6040 | 18016.1166 | 58402.457 | 57907.794 | 57673.48 | 57993.7821 | 12.39 | 12.378 | 12.375 | 12.381 | 0.2 | 0 | 0 | 0.066667
22TR2035 | 235476 | Albany- Fraser Orogen | Full | 155 | 50 | 2022-04-19 |  | SFRD0017 | 176.08 | 176.23 | 123.1997 | -31.8173 | 518904 | 6479798 | 51 | 115.787 | -32.058 | 58474 | -1.727 | -66.039 | meta-igneous mafic intrusive | metanorite/metagabbro | metanorite/metagabbro | granoblastic | moderately fresh/recrystallized | sulphides | Dark, very coarse-to-medium-grained, two-pyroxene-amphibole-plagioclase, minor ilmenite-rutile mafic granulite. Contains medium <10mm in width, euhedral, stubby to prismatic clinopyroxene, <8mm in width, stubby orthopyroxene, <4mm in length and prismatic to acicular amphibole, and <4mm in length, minor tabular plagioclase within a medium-grained groundmass consisting of interstitial clinopyroxene-amphibole-biotite and minor plagioclase ± quartz. Amphibole-plagioclase commonly pseudomorphing relict clinopyroxene is pervasive in this sample, giving the sample a dark melanocratic nature. This sample is weakly foliated and contains medium-grained, euhedral sulphides. The sample is dominantly amphibole-clinopyroxene-rich throughout, and commonly contains a stubby to acicular amphibole-clinopyroxene±biotite groundmass assemblage enclosing euhedral, poikilitic to skeletal plagioclase. Sample is a massive, amphibole-clinopyroxene-plagioclase-rich. Some fractures present. clinopyroxene-amphibole tracks define a hydrated to recrystallized overprinting foliation within this sample. Sample contains xenoliths of the previous fine-grained, more dioritic composition within it. Possibly relict magma mingling texture that is recrystallized. | unknown | 1.64 | 2.48 | 1.35 | 1.7642 | 3.2059 | [8 empty] | 897.48 | 898.54 | 594.85 | 304.2986 | 1.0621 | 2.9493 | 0.349% | 2.9597 | 4540 | 13390.0032 | 23296.404 | 23227.418 | 23199.933 | 23241.2163 | 28.291 | 28.459 | 28.544 | 28.4313 | 0 | 0 | 0 | 0
22TR2036 | 235477 | Albany- Fraser Orogen | Full | 149 | 50 | 2022-04-19 |  | SFRD0017 | 178.82 | 178.97 | 123.1997 | -31.8173 | 518904 | 6479798 | 51 | 115.787 | -32.058 | 58474 | -1.727 | -66.039 | meta-igneous mafic intrusive | metanorite/metagabbro | metanorite/metagabbro | altered, veined, granoblastic | strongly altered | sulphides | Strongly altered, hydrated, amphibole-chlorite-rich, dark, very coarse-to-medium-grained, two-pyroxene-amphibole-plagioclase, minor ilmenite-rutile mafic granulite. Contains pervasive orthopyroxene, which is oxidised to a yellow oxide discolouration. Contains medium <10mm in width, euhedral, stubby to prismatic clinopyroxene, <8mm in width, stubby orthopyroxene, <4mm in length and prismatic to acicular amphibole, and <4mm in length, minor tabular plagioclase within a medium-grained groundmass consisting of interstitial clinopyroxene-amphibole-biotite and minor plagioclase ± quartz. Amphibole-plagioclase commonly pseudomorphing relict clinopyroxene is pervasive in this sample, giving the sample a dark melanocratic nature. This sample is weakly foliated and contains medium-grained, euhedral sulphides. The sample is dominantly amphibole-clinopyroxene-rich throughout. Some fractures in filled with chlorite-amphibole are present. clinopyroxene-amphibole tracks define a hydrated to recrystallized overprinting foliation within this sample. | unknown | 0.496 | 0.859 | 0.531 | 0.60934 | 1.108 | [8 empty] | 820.73 | 832.73 | 537.47 | 295.8517 | 12.024 | 2.7741 | 4.064% | 2.8916 | 2370 | 6574.6794 | 143.929 | 146.104 | 147.822 | 145.943 | 21.846 | 21.639 | 21.518 | 21.6677 | 0 | 0 | 0 | 0
22TR2037 | 235478 | Albany- Fraser Orogen | Full | 149 | 50 | 2022-04-19 |  | SFRD0017 | 181.75 | 181.9 | 123.1997 | -31.8173 | 518904 | 6479798 | 51 | 115.787 | -32.058 | 58474 | -1.727 | -66.039 | meta-igneous mafic intrusive | metanorite/metagabbro | metanorite/metagabbro | granoblastic | moderately fresh/recrystallized | sulphides | Dark, coarse-to-medium-grained, two-pyroxene-amphibole-plagioclase, minor ilmenite-rutile mafic granulite. Contains medium <10mm in width, euhedral, stubby to prismatic clinopyroxene, <8mm in width, stubby orthopyroxene, <4mm in length and prismatic to acicular amphibole, and <4mm in length, minor tabular plagioclase within a medium-grained groundmass consisting of interstitial clinopyroxene-amphibole-biotite and minor plagioclase ± quartz. Amphibole-plagioclase commonly pseudomorphing relict clinopyroxene is pervasive in this sample, giving the sample a dark melanocratic nature. This sample is weakly foliated and contains medium-grained, euhedral sulphides. The sample is dominantly amphibole-clinopyroxene-rich throughout, and commonly contains a stubby to acicular amphibole-clinopyroxene±biotite groundmass assemblage. Some fractures present. clinopyroxene-amphibole tracks define a hydrated to recrystallized overprinting foliation within this sample, at times these are randomly oriented, but pervasive. | unknown | 0.721 | 0.599 | 0.483 | 0.59307 | 1.0784 | [8 empty] | 870.68 | 871.82 | 577.83 | 294.5792 | 1.1423 | 2.9557 | 0.3878% | 2.9672 | 4370 | 12916.296 | 4470.283 | 4562.371 | 4627.889 | 4553.0545 | 8.502 | 8.65 | 8.743 | 8.6317 | 0 | 0 | 0 | 0
22TR2038 | 235479 | Albany- Fraser Orogen | Full | 100 | 50 | 2022-04-19 |  | SFRD0017 | 186.93 | 187.04 | 123.1997 | -31.8173 | 518904 | 6479798 | 51 | 115.787 | -32.058 | 58474 | -1.727 | -66.039 | meta-igneous mafic intrusive | metanorite/metagabbro | metanorite/metagabbro | granoblastic/foliated | strongly altered |  | Recrystallized, chlorite-amphibolite altered and Strongly sheared, light green, coarse-to-medium-grained, two-pyroxene-amphibole-plagioclase, minor ilmenite-rutile mafic granulite. Contains medium <10mm in width, euhedral, stubby to prismatic clinopyroxene, <8mm in width, stubby orthopyroxene, <4mm in length and prismatic to acicular amphibole, and <4mm in length, minor tabular plagioclase within a medium-grained groundmass consisting of interstitial clinopyroxene-amphibole-biotite and minor plagioclase ± quartz. Amphibole-plagioclase commonly pseudomorphing relict clinopyroxene is pervasive in this sample, giving the sample a dark melanocratic nature. This sample is strongly foliated and contains medium-grained, euhedral sulphides. The sample is dominantly chlorite-amphibole-rich throughout. Some fractures present, but otherwise strongly sheared, fault gouged rock sample. | unknown | 1.13 | 1.24 | 1.3 | 1.2213 | 2.2327 | 0.442 | 0 | -19.7875 | 2.4399 | 100.0563 | -62.8427 | 5.495 | 9.5135 | 444.2 | 484.54 | 260.1 | 224.8898 | 40.4208 | 1.9752 | 17.97% | 2.408 | N/A | N/A | 67.94 | 67.56 | 67.07 | 67.5224 | 193.72 | 192.74 | 192.26 | 192.9067 | 0 | 0 | 0 | 0
22TR2039 | 235480 | Albany- Fraser Orogen | Full | 150 | 50 | 2022-04-19 |  | SFRD0017 | 188 | 188.15 | 123.1997 | -31.8173 | 518904 | 6479798 | 51 | 115.787 | -32.058 | 58474 | -1.727 | -66.039 | meta-igneous mafic intrusive | metanorite/metagabbro | metanorite/metagabbro | granoblastic | moderately altered, hydrothermally veined | sulphides | Recrystallized, hydrothermally veined, light, coarse-to-medium-grained, two-pyroxene-amphibole-plagioclase, minor ilmenite-rutile mafic granulite. Contains medium <10mm in width, euhedral, stubby to prismatic clinopyroxene, <8mm in width, stubby orthopyroxene, <4mm in length and prismatic to acicular amphibole, and <4mm in length, minor tabular plagioclase within a medium-grained groundmass consisting of interstitial clinopyroxene-amphibole-biotite and minor plagioclase ± quartz. Chlorite-Amphibole-plagioclase commonly pseudomorphing relict clinopyroxene is pervasive in this sample, giving the sample an intermediate melanocratic nature. This sample is weakly foliated and contains medium-grained, euhedral sulphides. The sample is dominantly chlorite-amphibole-clinopyroxene-rich throughout, and commonly contains a stubby to acicular amphibole-clinopyroxene±biotite groundmass assemblage. Many in filled plagioclase-chlorite/amphibole fractures present with hydrated selvages surrounding them. clinopyroxene-amphibole tracks define a hydrated to recrystallized overprinting foliation or vein sets within this sample, at times these are randomly oriented, but pervasive. | unknown | 1.65 | 1.34 | 1.32 | 1.4291 | 2.5983 | [8 empty] | 905.86 | 908.02 | 615.36 | 293.2465 | 2.1643 | 3.0891 | 0.7381% | 3.112 | 4830 | 14920.2255 | 11637.676 | 11734.63 | 11791.462 | 11721.0838 | 9.151 | 9.174 | 9.189 | 9.1713 | 0 | 0 | 0 | 0
22TR2040 | 235481 | Albany- Fraser Orogen | Half | 128 | 50 | 2022-04-19 |  | SFRD0017 | 190.54 | 190.69 | 123.1997 | -31.8173 | 518904 | 6479798 | 51 | 115.787 | -32.058 | 58474 | -1.727 | -66.039 | meta-igneous mafic intrusive | metanorite/metagabbro | metanorite/metagabbro | granoblastic | moderately fresh/recrystallized | sulphides | Recrystallized, light, coarse-to-medium-grained, two-pyroxene-amphibole-plagioclase, minor ilmenite-rutile mafic granulite. Contains medium <10mm in width, euhedral, stubby to prismatic clinopyroxene, <8mm in width, stubby orthopyroxene, <4mm in length and prismatic to acicular amphibole, and <4mm in length, minor tabular plagioclase within a medium-grained groundmass consisting of interstitial clinopyroxene-amphibole-biotite and minor plagioclase ± quartz. Chlorite-Amphibole-plagioclase commonly pseudomorphing relict clinopyroxene is pervasive in this sample, giving the sample an intermediate melanocratic nature. This sample is weakly foliated and contains medium-grained, euhedral sulphides. The sample is dominantly chlorite-amphibole-clinopyroxene-rich throughout, and commonly contains a stubby to acicular amphibole-clinopyroxene±biotite groundmass assemblage. Many in filled plagioclase-chlorite/amphibole fractures present with hydrated selvages surrounding them. clinopyroxene-amphibole tracks define a hydrated to recrystallized overprinting foliation or vein sets within this sample, at times these are randomly oriented, but pervasive. Geochem sample. | unknown | 1.82 | 2.02 | 1.86 | 1.8981 | 3.4594 | [8 empty] | 383.43 | 384.08 | 257.31 | 127.024 | 0.6513 | 3.0186 | 0.5127% | 3.0341 | N/A | N/A | 30479.949 | 31058.239 | 31403.26 | 30978.1349 | 10.381 | 10.312 | 10.277 | 10.3233 | 0 | 0 | 0 | 0
22TR2041 | 235482 | Albany- Fraser Orogen | Full | 149 | 50 | 2022-04-19 |  | SFRD0017 | 191.48 | 191.63 | 123.1997 | -31.8173 | 518904 | 6479798 | 51 | 115.787 | -32.058 | 58474 | -1.727 | -66.039 | meta-igneous mafic intrusive | metanorite/metagabbro | metanorite/metagabbro | granoblastic | moderately fresh/recrystallized | sulphides | Recrystallized, dark, coarse-to-medium-grained, two-pyroxene-amphibole-plagioclase, minor ilmenite-rutile mafic granulite. Contains medium <10mm in width, euhedral, stubby to prismatic clinopyroxene, <8mm in width, stubby orthopyroxene, <4mm in length and prismatic to acicular amphibole, and <4mm in length, minor tabular plagioclase within a medium-grained groundmass consisting of interstitial clinopyroxene-amphibole-biotite and minor plagioclase ± quartz. Chlorite-Amphibole-plagioclase commonly pseudomorphing relict clinopyroxene is pervasive in this sample, giving the sample an melanocratic nature. This sample is weakly foliated and contains medium-grained, euhedral sulphides. The sample is dominantly chlorite-amphibole-clinopyroxene-rich throughout, and commonly contains a stubby to acicular amphibole-clinopyroxene±biotite groundmass assemblage. Many in filled plagioclase-chlorite/amphibole fractures present with hydrated selvages surrounding them. clinopyroxene-amphibole tracks define a hydrated to recrystallized overprinting foliation or vein sets within this sample, at times these are randomly oriented, but pervasive. Next to a Geochem sample. | unknown | 0.611 | 0.641 | 0.553 | 0.60054 | 1.092 | [8 empty] | 861.26 | 863.32 | 571.27 | 292.6353 | 2.0641 | 2.9431 | 0.7054% | 2.964 | 4530 | 13332.3225 | 4674.071 | 4710.334 | 4739.493 | 4707.8899 | 3.591 | 3.591 | 3.593 | 3.5917 | 0 | 0 | 0 | 0
22TR2042 | 235483 | Albany- Fraser Orogen | Full | 152 | 50 | 2022-04-19 |  | SFRD0017 | 192.83 | 192.98 | 123.1997 | -31.8173 | 518904 | 6479798 | 51 | 115.787 | -32.058 | 58474 | -1.727 | -66.039 | meta-igneous mafic intrusive | metanorite/metagabbro | metanorite/metagabbro | granoblastic | moderately fresh/somewhat altered and recrystallized | sulphides | Recrystallized, heavily veined and hydrated, dark, coarse-to-medium-grained, two-pyroxene-amphibole-plagioclase, minor ilmenite-rutile mafic granulite. Contains medium <10mm in width, euhedral, stubby to prismatic clinopyroxene, <8mm in width, stubby orthopyroxene, <4mm in length and prismatic to acicular amphibole, and <4mm in length, minor tabular plagioclase within a medium-grained groundmass consisting of interstitial clinopyroxene-amphibole-biotite and minor plagioclase ± quartz. Chlorite-Amphibole-plagioclase commonly pseudomorphing relict clinopyroxene is pervasive in this sample, giving the sample an melanocratic nature. This sample is weakly foliated and contains medium-grained, euhedral sulphides. The sample is dominantly chlorite-amphibole-clinopyroxene-rich throughout, and commonly contains a stubby to acicular amphibole-clinopyroxene±biotite groundmass assemblage. Many in filled plagioclase-chlorite/amphibole fractures present with hydrated selvages surrounding them. clinopyroxene-amphibole tracks define a hydrated to recrystallized overprinting foliation or vein sets within this sample, at times these are randomly oriented, but pervasive. | unknown | 2.18 | 4.68 | 4.2 | 3.4993 | 6.3611 | [8 empty] | 862.78 | 864.29 | 578.3 | 286.5631 | 1.513 | 3.0108 | 0.528% | 3.0268 | 4560 | 13729.1802 | 9050.824 | 9120.478 | 9216.097 | 9128.8818 | 18.452 | 18.338 | 18.168 | 18.3193 | 0 | 0 | 0 | 0
22TR2043 | 235484 | Albany- Fraser Orogen | Full | 131 | 50 | 2022-04-19 |  | SFRD0017 | 194.23 | 194.36 | 123.1997 | -31.8173 | 518904 | 6479798 | 51 | 115.787 | -32.058 | 58474 | -1.727 | -66.039 | meta-igneous mafic intrusive | metanorite/metagabbro | metanorite/metagabbro | schistose | strongly altered |  | Recrystallized, chlorite-amphibolite altered and Strongly sheared, light green, coarse-to-medium-grained, two-pyroxene-amphibole-plagioclase, minor ilmenite-rutile mafic granulite. Contains medium <10mm in width, euhedral, stubby to prismatic clinopyroxene, <8mm in width, stubby orthopyroxene, <4mm in length and prismatic to acicular amphibole, and <4mm in length, minor tabular plagioclase within a medium-grained groundmass consisting of interstitial clinopyroxene-amphibole-biotite and minor plagioclase ± quartz. Amphibole-plagioclase commonly pseudomorphing relict clinopyroxene is pervasive in this sample, giving the sample a dark melanocratic nature. This sample is moderately foliated. The sample is dominantly chlorite-amphibole-rich throughout. Some fractures present, but otherwise strongly sheared, retrogressed fault rock sample. | unknown | 1.74 | 0.251 | 0.143 | 0.39675 | 0.72288 | 0.51692 | 0 | 75.7439 | 0.09746 | 71.6036 | -34.4795 | 0.19232 | 11.1262 | 582.53 | 590.75 | 346.21 | 245.0301 | 8.2365 | 2.3774 | 3.361% | 2.4601 | N/A | N/A | 130.34 | 131.84 | 133.79 | 131.9825 | 39.772 | 39.309 | 38.562 | 39.2143 | 0 | 0 | 0 | 0
22TR2044 | 235485 | Albany- Fraser Orogen | Full | 150 | 50 | 2022-04-19 |  | SFRD0017 | 194.7 | 194.85 | 123.1997 | -31.8173 | 518904 | 6479798 | 51 | 115.787 | -32.058 | 58474 | -1.727 | -66.039 | meta-igneous mafic intrusive | metanorite/metagabbro | metanorite/metagabbro | granoblastic | strongly hydrothermally altered | sulphides | Recrystallized, heavily hydrothermally veined and hydrated, dark, coarse-to-medium-grained, two-pyroxene-amphibole-plagioclase, minor ilmenite-rutile mafic granulite. Contains medium <10mm in width, euhedral, stubby to prismatic clinopyroxene, <8mm in width, stubby orthopyroxene, <4mm in length and prismatic to acicular amphibole, and <4mm in length, minor tabular plagioclase within a medium-grained groundmass consisting of interstitial clinopyroxene-amphibole-biotite and minor plagioclase ± quartz. Chlorite-Amphibole-plagioclase commonly pseudomorphing relict clinopyroxene is pervasive in this sample, giving the sample an melanocratic nature. This sample is moderately foliated and contains medium-grained, euhedral sulphides. The sample is dominantly chlorite-amphibole-clinopyroxene-rich throughout, and commonly contains a stubby to acicular amphibole-clinopyroxene±biotite groundmass assemblage. Many in filled plagioclase-chlorite/amphibole fractures are present with hydrated selvages surrounding them. clinopyroxene-amphibole tracks define a hydrated to recrystallized overprinting foliation or vein sets within this sample, at times these are randomly oriented, but pervasive. Large tracks of altered domains, possibly brecciated and later hydrothermally annealed. | unknown | 5.74 | 1.74 | 0.826 | 2.0206 | 3.6739 | 5.1583 | 0 | 10.9142 | 13.1817 | 227.0201 | -55.2121 | 2.7622 | 111.0261 | 846 | 851.54 | 557.14 | 294.99 | 5.5511 | 2.8679 | 1.882% | 2.9229 | 3320 | 9521.4082 | 318.823 | 317.942 | 316.088 | 317.6156 | 37.456 | 37.228 | 36.897 | 37.1937 | 0 | 0 | 0 | 0
22TR2045 | 235486 | Albany- Fraser Orogen | Full | 152 | 50 | 2022-04-19 |  | SFRD0017 | 195.4 | 195.55 | 123.1997 | -31.8173 | 518904 | 6479798 | 51 | 115.787 | -32.058 | 58474 | -1.727 | -66.039 | meta-igneous mafic intrusive | metagabbro | gabbro | granoblastic | moderately fresh/somewhat altered and recrystallized | sulphides | Dark, coarse-grained, two-pyroxene-amphibole-plagioclase, minor ilmenite-rutile mafic granulite. Contains coarse <14mm in width, euhedral, stubby to prismatic clinopyroxene and <14mm in width stubby orthopyroxene, and <4mm in length and prismatic to acicular amphibole, and <8mm in length, minor tabular plagioclase within a medium-grained groundmass consisting of interstitial clinopyroxene-amphibole-biotite and minor plagioclase ± quartz. Amphibole-plagioclase commonly pseudomorphing relict clinopyroxene is pervasive in this sample, giving the sample a dark melanocratic nature. This sample is weakly foliated and contains medium-grained, euhedral sulphides. The sample is dominantly amphibole-clinopyroxene-rich throughout, and commonly contains a stubby to acicular amphibole-clinopyroxene±biotite groundmass assemblage. Some fractures present. clinopyroxene-amphibole tracks define a hydrated to recrystallized overprinting foliation within this sample, at times these are randomly oriented, but pervasive. This sample contains commonly contains a coarse-grained, stubby to acicular amphibole-clinopyroxene±biotite groundmass assemblage enclosing euhedral, poikilitic to skeletal plagioclase grains. | unknown | 1.39 | 2.21 | 1.79 | 1.765 | 3.2085 | [8 empty] | 942.34 | 943.16 | 644.03 | 299.7295 | 0.82164 | 3.144 | 0.2741% | 3.1526 | 5370 | 16883.1113 | 63425.159 | 63640.007 | 63738.863 | 63601.2081 | 13.271 | 13.276 | 13.293 | 13.28 | 0 | 0 | 0 | 0
22TR2046 | 235487 | Albany- Fraser Orogen | Full | 148 | 50 | 2022-04-19 |  | SFRD0017 | 199.49 | 199.64 | 123.1997 | -31.8173 | 518904 | 6479798 | 51 | 115.787 | -32.058 | 58474 | -1.727 | -66.039 | meta-igneous mafic intrusive | metanorite/metagabbro | metanorite/metagabbro | granoblastic | moderately fresh/somewhat altered and recrystallized | sulphides | Dark, medium-grained, two-pyroxene-amphibole-plagioclase, minor ilmenite-rutile mafic granulite. Contains coarse <6mm in width, euhedral, stubby to prismatic clinopyroxene and <6mm in width stubby orthopyroxene, and <2mm in length and prismatic to acicular amphibole, and <4mm in length, minor tabular plagioclase within a fine-grained groundmass consisting of interstitial clinopyroxene-amphibole-biotite and minor plagioclase ± quartz. Amphibole-plagioclase commonly pseudomorphing relict clinopyroxene is pervasive in this sample, giving the sample a dark melanocratic nature. This sample is weakly foliated and contains medium-grained, euhedral sulphides. The sample is dominantly amphibole-clinopyroxene-rich throughout, and commonly contains a stubby to acicular amphibole-clinopyroxene±biotite groundmass assemblage. Some fractures present. clinopyroxene-amphibole define hydrated to recrystallized overprinting foliation within this sample, at times these are randomly oriented, but pervasive. This sample contains commonly contains a coarse-grained, stubby to acicular amphibole-clinopyroxene±biotite groundmass assemblage enclosing euhedral, poikilitic to skeletal orthopyroxene, and plagioclase grains. | unknown | 2.42 | 2.53 | 2.64 | 2.5284 | 4.5982 | [8 empty] | 881.25 | 881.78 | 591.8 | 290.5611 | 0.53106 | 3.0329 | 0.1828% | 3.0385 | 5550 | 16832.732 | 132104.602 | 132263.393 | 132485.355 | 132284.3579 | 23.795 | 23.836 | 23.89 | 23.8403 | 0 | 0 | 0 | 0
22TR2047 | 235488 | Albany- Fraser Orogen | Half | 146 | 50 | 2022-04-19 |  | SFRD0017 | 200.15 | 200.3 | 123.1997 | -31.8173 | 518904 | 6479798 | 51 | 115.787 | -32.058 | 58474 | -1.727 | -66.039 | meta-igneous mafic intrusive | metanorite/metagabbro | metanorite/metagabbro | granoblastic | moderately fresh/somewhat altered and recrystallized | sulphides | Dark, medium-grained, two-pyroxene-amphibole-plagioclase, minor ilmenite-rutile mafic granulite. Contains coarse <6mm in width, euhedral, stubby to prismatic clinopyroxene and <6mm in width stubby orthopyroxene, and <2mm in length and prismatic to acicular amphibole, and <4mm in length, minor tabular plagioclase within a fine-grained groundmass consisting of interstitial clinopyroxene-amphibole-biotite and minor plagioclase ± quartz. Amphibole-plagioclase commonly pseudomorphing relict clinopyroxene is pervasive in this sample, giving the sample a dark melanocratic nature. This sample is weakly foliated and contains medium-grained, euhedral sulphides. The sample is dominantly amphibole-clinopyroxene-rich throughout, and commonly contains a stubby to acicular amphibole-clinopyroxene±biotite groundmass assemblage. Some fractures present. clinopyroxene-amphibole define hydrated to recrystallized overprinting foliation within this sample, at times these are randomly oriented, but pervasive. This sample contains commonly contains a coarse-grained, stubby to acicular amphibole-clinopyroxene±biotite groundmass assemblage enclosing euhedral, poikilitic to skeletal orthopyroxene, and plagioclase grains. Some amphibole in filled/rich veins to fracture penetrate this sample. Geochem sample. | unknown | 1.74 | 1.95 | 1.6 | 1.7575 | 3.1969 | [8 empty] | 424.88 | 426.27 | 281.34 | 145.2204 | 1.3928 | 2.9258 | 0.9591% | 2.9541 | 4530 | 13253.6879 | 8025.943 | 8027.077 | 8026.788 | 8026.6027 | 4.556 | 4.562 | 4.561 | 4.5597 | 0 | 0 | 0 | 0
22TR2048 | 235489 | Albany- Fraser Orogen | Full | 150 | 50 | 2022-04-19 |  | SFRD0017 | 202.17 | 202.32 | 123.1997 | -31.8173 | 518904 | 6479798 | 51 | 115.787 | -32.058 | 58474 | -1.727 | -66.039 | meta-igneous mafic intrusive | metanorite/metagabbro | metanorite/metagabbro | granoblastic | moderately fresh/somewhat altered and recrystallized | sulphides | Dark, medium-grained, two-pyroxene-amphibole-plagioclase, minor ilmenite-rutile mafic granulite. Contains coarse <6mm in width, euhedral, stubby to prismatic clinopyroxene and <6mm in width stubby orthopyroxene, and <2mm in length and prismatic to acicular amphibole, and <4mm in length, minor tabular plagioclase within a fine-grained groundmass consisting of interstitial clinopyroxene-amphibole-biotite and minor plagioclase ± quartz. Amphibole-plagioclase commonly pseudomorphing relict clinopyroxene is pervasive in this sample, giving the sample a dark melanocratic nature. This sample is weakly foliated and contains medium-grained, euhedral sulphides. The sample is dominantly amphibole-clinopyroxene-rich throughout, and commonly contains a stubby to acicular amphibole-clinopyroxene±biotite groundmass assemblage. Some fractures present. clinopyroxene-amphibole define hydrated to recrystallized overprinting foliation within this sample, at times these are randomly oriented, but pervasive. This sample contains commonly contains a coarse-grained, stubby to acicular amphibole-clinopyroxene±biotite groundmass assemblage enclosing euhedral, poikilitic to skeletal plagioclase grains, which are often strongly retrogressed by fine-grained chlorite-albite intergrowths. Some amphibole in filled/rich veins to fracture penetrate this sample. | unknown | 7.09 | 8.26 | 7.97 | 7.757 | 14.1038 | 4.9513 | 0 | 20.9821 | 13.8822 | 129.002 | -69.3281 | 3.2127 | 106.5723 | 926.81 | 927.74 | 632.41 | 295.9218 | 0.93186 | 3.1319 | 0.3149% | 3.1418 | 5810 | 18196.582 | 13622.706 | 13567.621 | 13384.525 | 13524.5664 | 38.803 | 38.575 | 38.639 | 38.6723 | 0 | 0 | 0 | 0
22TR2049 | 235490 | Albany- Fraser Orogen | Half | 148 | 50 | 2022-04-19 |  | SFRD0017 | 203.43 | 203.58 | 123.1997 | -31.8173 | 518904 | 6479798 | 51 | 115.787 | -32.058 | 58474 | -1.727 | -66.039 | meta-igneous mafic intrusive | metanorite/metagabbro | metanorite/metagabbro | granoblastic | moderately fresh/somewhat altered and recrystallized | sulphides | Dark, fine-grained, two-pyroxene-amphibole-plagioclase, minor ilmenite-rutile mafic granulite. Contains fine-grained <3mm in width, euhedral, stubby to prismatic clinopyroxene and <4mm in width stubby orthopyroxene, and <2mm in length and prismatic to acicular amphibole, and <3mm in length, minor tabular plagioclase within a fine-grained groundmass consisting of interstitial clinopyroxene-amphibole-biotite and minor plagioclase ± quartz. Amphibole-plagioclase commonly pseudomorphing relict clinopyroxene is pervasive in this sample, giving the sample a dark melanocratic nature. This sample is weakly foliated and contains fine-grained, euhedral sulphides. The sample is dominantly amphibole-clinopyroxene-rich throughout, and commonly contains a stubby to acicular amphibole-clinopyroxene±biotite groundmass assemblage. This sample contains commonly contains fine-grained, stubby to acicular amphibole-clinopyroxene±biotite with plagioclase groundmass. Geochem sample. | unknown | 9.47 | 8.05 | 11.1 | 9.4585 | 17.2013 | 2.296 | 0 | 69.7807 | 7.1378 | 99.4884 | -77.7335 | 3.3083 | 49.4196 | 388.25 | 388.95 | 265.33 | 123.8677 | 0.7014 | 3.1344 | 0.5663% | 3.1522 | 4810 | 15076.424 | 3919.829 | 3921.309 | 3928.008 | 3923.0471 | 49.292 | 48.828 | 48.255 | 48.7917 | 0 | 0 | 0 | 0
22TR2050 | 235491 | Albany- Fraser Orogen | Quarter | 147 | 23 | 2022-04-19 |  | SFRD0017 | 207.39 | 207.54 | 123.1997 | -31.8173 | 518904 | 6479798 | 51 | 115.787 | -32.058 | 58474 | -1.727 | -66.039 | meta-igneous mafic intrusive | metanorite/metagabbro | metanorite/metagabbro | granoblastic | moderately fresh/somewhat altered and recrystallized | sulphides | Dark, medium-grained, two-pyroxene-amphibole-plagioclase, minor ilmenite-rutile mafic granulite. Contains medium-grained <4mm in width, euhedral, stubby to prismatic clinopyroxene and <4mm in width stubby orthopyroxene, and <2mm in length and prismatic to acicular amphibole, and <4mm in length, minor tabular plagioclase within a fine-grained groundmass consisting of interstitial clinopyroxene-amphibole-biotite and minor plagioclase ± quartz. Amphibole-plagioclase commonly pseudomorphing relict clinopyroxene is pervasive in this sample, giving the sample a dark melanocratic nature. This sample is moderately foliated and contains fine-grained, euhedral sulphides. The sample is dominantly amphibole-clinopyroxene-rich throughout, and commonly contains a stubby to acicular amphibole-clinopyroxene±biotite groundmass assemblage. clinopyroxene-amphibole define hydrated to recrystallized overprinting foliation within this sample, at times these are randomly oriented, but pervasive. This sample also commonly contains medium-grained, stubby to acicular amphibole-clinopyroxene±biotite groundmass assemblage enclosing euhedral, recrystallized plagioclase grains, which are often strongly retrogressed by fine-grained chlorite-albite intergrowths. Geochem sample. | unknown | 3.83 | 3.09 | 3.44 | 3.4401 | 8.7929 | 4.8098 | 0 | 26.6896 | 18.9497 | 166.8779 | 61.4948 | 4.2697 | 103.5248 | 195.81 | 195.94 | 133.96 | 62.1042 | 0.13026 | 3.1529 | 0.2097% | 3.1596 | 5520 | 17404.1539 | 618309.628 | 624855.144 | 626903.896 | 623345.4242 | 86.003 | 86.386 | 86.786 | 86.3917 | 0 | 0 | 0 | 0
22TR2051 | 235492 | Albany- Fraser Orogen | Half | 149 | 50 | 2022-04-19 |  | SFRD0017 | 209.81 | 209.98 | 123.1997 | -31.8173 | 518904 | 6479798 | 51 | 115.787 | -32.058 | 58474 | -1.727 | -66.039 | meta-igneous mafic intrusive | metanorite/metagabbro | metanorite/metagabbro | granoblastic | moderately altered, hydrothermally veined | sulphides/mineralized | Recrystallized, heavily hydrothermally veined and hydrated, mineralized, dark, coarse-to-medium-grained, two-pyroxene-amphibole-plagioclase, minor ilmenite-rutile mafic granulite. Contains medium <10mm in width, euhedral, stubby to prismatic clinopyroxene, <8mm in width, stubby orthopyroxene, <4mm in length and prismatic to acicular amphibole, and <4mm in length, minor tabular plagioclase within a medium-grained groundmass consisting of interstitial clinopyroxene-amphibole-biotite and minor plagioclase ± quartz. Chlorite-Amphibole-plagioclase commonly pseudomorphing relict clinopyroxene is pervasive in this sample, giving the sample an melanocratic nature. This sample is moderately foliated and contains medium-grained, euhedral sulphides. The sample is dominantly chlorite-amphibole-clinopyroxene-rich throughout, and commonly contains a stubby to acicular amphibole-clinopyroxene±biotite groundmass assemblage. Many in filled plagioclase-chlorite/amphibole fractures are present with hydrated selvages surrounding them. clinopyroxene-amphibole tracks define a hydrated to recrystallized overprinting foliation or vein sets within this sample, at times these are randomly oriented, but pervasive. Large tracks of altered domains, possibly brecciated and later hydrothermally annealed. | unknown | 2.38 | 3.98 | 6.43 | 3.9345 | 7.1545 | 0.93755 | 0 | 33.3991 | 4.87 | 154.8547 | 83.1295 | 5.2164 | 20.1798 | 421.49 | 424.64 | 276.06 | 148.8778 | 3.1563 | 2.8311 | 2.12% | 2.8924 | 2920 | 8266.8549 | 31.468 | 31.203 | 30.897 | 31.1885 | 68.784 | 69.502 | 68.976 | 69.0873 | 0 | 0 | 0 | 0
22TR2052 | 235493 | Albany- Fraser Orogen | Full | 147 | 50 | 2022-04-19 |  | SFRD0017 | 212.66 | 212.81 | 123.1997 | -31.8173 | 518904 | 6479798 | 51 | 115.787 | -32.058 | 58474 | -1.727 | -66.039 | meta-igneous mafic intrusive | metanorite/metagabbro | metanorite/metagabbro | schistose | strongly altered |  | Recrystallized, chlorite-amphibolite altered and Strongly sheared, light green, fine-grained, two-pyroxene-amphibole-plagioclase, minor ilmenite-rutile mafic granulite. Contains fine-grained <3mm in width, euhedral, stubby to prismatic clinopyroxene and <3mm in width stubby orthopyroxene, and <3mm in length and prismatic to acicular amphibole, and <3mm in length, minor tabular plagioclase within a medium-grained groundmass consisting of interstitial clinopyroxene-amphibole-biotite and minor plagioclase ± quartz. Amphibole-plagioclase commonly pseudomorphing relict clinopyroxene is pervasive in this sample, giving the sample a dark melanocratic nature. This sample is strongly foliated. The sample is dominantly chlorite-amphibole-rich throughout. Some fractures present, but otherwise strongly sheared, amphibolite-chlorite retrogressed fault rock/veined sample. | unknown | 0.268 | 0.231 | 0.234 | 0.24377 | 0.44338 | 0.63271 | 0 | 74.9455 | 0.2103 | 98.6916 | 9.0601 | 0.35225 | 13.6184 | 400.22 | 416.61 | 254.51 | 162.4248 | 16.4228 | 2.464 | 10.11% | 2.7412 | N/A | N/A | 61.25 | 60.93 | 60.59 | 60.9227 | 150.21 | 150.01 | 149.31 | 149.8433 | 0 | 0 | 0 | 0
22TR2053 | 235494 | Albany- Fraser Orogen | Full | 141 | 50 | 2022-04-19 |  | SFRD0017 | 213.7 | 213.85 | 123.1997 | -31.8173 | 518904 | 6479798 | 51 | 115.787 | -32.058 | 58474 | -1.727 | -66.039 | meta-igneous mafic intrusive | metanorite/metagabbro | metanorite/metagabbro | schistose | strongly altered, brecciated |  | Recrystallized, severely brecciated and annealed with hydrothermal vein sets or hydrated minerals, such as chlorite-amphibolite. Altered and Strongly sheared, light green, medium-grained, two-pyroxene-amphibole-plagioclase, minor ilmenite-rutile mafic granulite. Contains medium <6mm in width, euhedral, stubby to prismatic clinopyroxene and <4mm in width stubby orthopyroxene, and <4mm in length and prismatic to acicular amphibole, and <4mm in length, minor tabular plagioclase within a medium-grained groundmass consisting of interstitial clinopyroxene-amphibole-biotite and minor plagioclase ± quartz. Amphibole-plagioclase commonly pseudomorphing relict clinopyroxene is pervasive in this sample, giving the sample a dark melanocratic nature. This sample is moderately foliated. The sample is dominantly chlorite-amphibole-rich throughout. Some fractures present, but otherwise strongly sheared and hydrothermally altered, amphibolite-chlorite-rich retrogressed brecciated fault rock/veined sample. | unknown | 0.598 | 0.24 | 0.174 | 0.29229 | 0.53198 | 0.20364 | 0 | -74.4538 | 0.38146 | 330.0235 | -25.0017 | 1.9787 | 4.3832 | 700.15 | 723.33 | 450.62 | 273.2565 | 23.2265 | 2.5622 | 8.5% | 2.8003 | N/A | N/A | 36.302 | 36.388 | 36.457 | 36.3823 | 39.371 | 38.733 | 39.482 | 39.1953 | 0 | 0 | 0 | 0
22TR2054 | 235495 | Albany- Fraser Orogen | Full | 143 | 50 | 2022-04-19 |  | SFRD0017 | 217.7 | 217.85 | 123.1997 | -31.8173 | 518904 | 6479798 | 51 | 115.787 | -32.058 | 58474 | -1.727 | -66.039 | meta-igneous mafic intrusive | metanorite/metagabbro | metanorite/metagabbro | granoblastic | moderately altered, hydrothermally veined | sulphides | Recrystallized, heavily hydrated, mineralized, dark, coarse-to-medium-grained, two-pyroxene-amphibole-plagioclase, minor ilmenite-rutile mafic granulite. Contains medium-grained <6mm in width, euhedral, stubby to prismatic clinopyroxene and <4mm in width stubby orthopyroxene, and <2mm in length and prismatic to acicular amphibole, and <4mm in length, minor tabular plagioclase within a medium-grained groundmass consisting of interstitial clinopyroxene-amphibole-biotite and minor plagioclase ± quartz. Chlorite-Amphibole-plagioclase commonly pseudomorphing relict clinopyroxene is pervasive in this sample, giving the sample an melanocratic nature. This sample is moderately foliated and contains fine-grained, euhedral sulphides. The sample is dominantly chlorite-amphibole-clinopyroxene-rich throughout, and commonly contains a stubby to acicular amphibole-clinopyroxene±biotite groundmass assemblage. clinopyroxene-amphibole tracks define a hydrated to recrystallized overprinting foliation or vein sets within this sample, at times these are randomly oriented, but pervasive. Large tracks of altered domains, possibly hydrated and recrystallized. | unknown | 0.729 | 0.528 | 0.498 | 0.57659 | 1.0492 | [8 empty] | 928.68 | 929.52 | 645.82 | 284.2685 | 0.84168 | 3.2669 | 0.2961% | 3.2766 | N/A | N/A | 637661.827 | 644355.53 | 645742.676 | 642576.9696 | 10.651 | 10.756 | 10.774 | 10.727 | 0 | 0 | 0 | 0
22TR2055 | 235496 | Albany- Fraser Orogen | Full | 150 | 50 | 2022-04-19 |  | SFRD0017 | 218.57 | 218.72 | 123.1997 | -31.8173 | 518904 | 6479798 | 51 | 115.787 | -32.058 | 58474 | -1.727 | -66.039 | meta-igneous mafic intrusive | metagabbro | gabbro | granoblastic | moderately altered, hydrothermally veined | sulphides | Dark, medium-grained, two-pyroxene-amphibole-plagioclase, minor ilmenite-rutile mafic granulite. Contains medium-grained <9mm in width, euhedral, stubby to prismatic clinopyroxene and <7mm in width stubby orthopyroxene, and <4mm in length and prismatic to acicular amphibole, and <6mm in length, minor tabular plagioclase within a medium-grained groundmass consisting of interstitial clinopyroxene-amphibole-biotite and minor plagioclase ± quartz. Amphibole-plagioclase commonly pseudomorphing relict clinopyroxene is pervasive in this sample, giving the sample a dark melanocratic nature. This sample is weakly foliated and contains medium-grained, euhedral sulphides. The sample is dominantly amphibole-clinopyroxene-rich throughout, and commonly contains a stubby to acicular amphibole-clinopyroxene±biotite groundmass assemblage. clinopyroxene-amphibole tracks define a hydrated to recrystallized overprinting foliation within this sample, at times these are randomly oriented, but pervasive. This sample contains commonly contains a coarse-grained, stubby to acicular amphibole-clinopyroxene±biotite groundmass assemblage enclosing euhedral, poikilitic to skeletal plagioclase grains, which are heavily recrystallized to chlorite-albite intergrowths. Close to a Geochem sample. | unknown | 1.39 | 1.44 | 0.981 | 1.2522 | 2.2768 | 4.1007 | 0 | 14.1223 | 7.6514 | 97.7633 | -29.235 | 1.9095 | 88.2622 | 979.72 | 980.03 | 682.21 | 298.4168 | 0.31062 | 3.2831 | 0.1041% | 3.2865 | 5990 | 19665.522 | 418749.101 | 536760.442 | 539092.413 | 494841.2209 | 33.737 | 33.76 | 33.455 | 33.6507 | 0 | 0 | 0 | 0
22TR2056 | 235497 | Albany- Fraser Orogen | Half | 153 | 50 | 2022-04-19 |  | SFRD0017 | 220.14 | 220.29 | 123.1997 | -31.8173 | 518904 | 6479798 | 51 | 115.787 | -32.058 | 58474 | -1.727 | -66.039 | meta-igneous mafic intrusive | metagabbro | gabbro | granoblastic | moderately fresh/somewhat altered and recrystallized | sulphides | Dark, medium-grained, two-pyroxene-amphibole-plagioclase, minor ilmenite-rutile mafic granulite. Contains medium-grained <6mm in width, euhedral, stubby to prismatic clinopyroxene and <6mm in width stubby orthopyroxene, and <4mm in length and prismatic to acicular amphibole, and <6mm in length, minor tabular plagioclase within a medium-grained groundmass consisting of interstitial clinopyroxene-amphibole-biotite and minor plagioclase ± quartz. Amphibole-plagioclase commonly pseudomorphing relict clinopyroxene is pervasive in this sample, giving the sample a dark melanocratic nature. This sample is weakly foliated and contains fine-grained, euhedral sulphides. The sample is dominantly amphibole-clinopyroxene-rich throughout, and commonly contains a stubby to acicular amphibole-clinopyroxene±biotite groundmass assemblage. clinopyroxene-amphibole shear bands crosscut this sample and show a grain-reducing to recrystallized overprint of the main foliation. This sample contains commonly contains a medium-grained, stubby to acicular amphibole-clinopyroxene±biotite groundmass assemblage enclosing euhedral, poikilitic to skeletal plagioclase grains, which are heavily recrystallized to chlorite-albite intergrowths. Geochem sample. | unknown | 4.84 | 4.63 | 8.92 | 5.847 | 10.6274 | 1.201 | 0 | -61.4802 | 4.3 | 214.1693 | -73.5594 | 3.5786 | 25.8498 | 452.64 | 453.22 | 303.23 | 150.2906 | 0.58116 | 3.0118 | 0.3867% | 3.0235 | 4680 | 14095.0629 | 406905.991 | 407567.005 | 409922.692 | 408129.8448 | 26.776 | 26.7 | 26.773 | 26.7497 | 0 | 0 | 0 | 0
22TR2057 | 235498 | Albany- Fraser Orogen | Quarter | 149 | 24 | 2022-04-19 |  | SFRD0017 | 222.8 | 222.94 | 123.1997 | -31.8173 | 518904 | 6479798 | 51 | 115.787 | -32.058 | 58474 | -1.727 | -66.039 | meta-igneous mafic intrusive | metadiorite | metadiorite | granoblastic | moderately fresh/somewhat altered and recrystallized | sulphides | Fine-grained, clinopyroxene, biotite-plagioclase±quartz, minor ilmenite-rutile, intermediate (felsic/mafic) granulite. Contains domains, with or without, fine-grained orthopyroxene-clinopyroxene or amphibole within a groundmass of feldspar, phlogopite (biotite) and quartz. Contains fine-grained, <3mm in width, euhedral, stubby to tabular plagioclase, stubby clinopyroxene and orthopyroxene, and stubby to acicular <2mm biotite-amphibole within a fine-grained groundmass of biotite-plagioclase±clinopyroxene/amphibole and rare plagioclase-quartz-muscovite-ilmenite intergrowths and rare fine-grained sulphide. Where present, fine-grained, euhedral sulphide is a deep bronze colouration or displays an iridescent colouration. Texture is granoblastic, fine-grained, recrystallized with biotite-amphibole overprinting clinopyroxene and orthopyroxene, and chlorite-albite overprinting coarser grained plagioclase. Most of the biotite is phlogopite and forms acicular clots to masses within the groundmass. Interlayered or compositionally distinct component of the overall sequence. Geochem sample. Leucocratic section. | unknown | 0.949 | 0.653 | 0.676 | 0.74824 | 1.9122 | 44.5494 | 0 | -0.73494 | 12.9693 | 68.082 | -15.1013 | 0.29107 | 958.8758 | 191.79 | 191.92 | 128.41 | 63.6373 | 0.13026 | 3.0138 | 0.2047% | 3.02 | 5610 | 16907.4164 | 3610.578 | 3479.988 | 3412.431 | 3500.0382 | 77.005 | 77.533 | 77.544 | 77.3607 | 0 | 0 | 0 | 0
22TR2058 | 235499 | Albany- Fraser Orogen | Quarter | 147 | 25 | 2022-04-19 |  | SFRD0017 | 223.53 | 223.68 | 123.1997 | -31.8173 | 518904 | 6479798 | 51 | 115.787 | -32.058 | 58474 | -1.727 | -66.039 | meta-igneous mafic intrusive | metadiorite | metadiorite | granoblastic | moderately fresh/somewhat altered and recrystallized | sulphides | Fine-grained, clinopyroxene, biotite-plagioclase±quartz, minor ilmenite-rutile, intermediate (felsic/mafic) granulite. Contains domains, with or without, fine-grained orthopyroxene-clinopyroxene or amphibole within a groundmass of feldspar, phlogopite (biotite) and quartz. Contains fine-grained, <3mm in width, euhedral, stubby to tabular plagioclase, stubby clinopyroxene and orthopyroxene, and stubby to acicular <2mm biotite-amphibole within a fine-grained groundmass of biotite-plagioclase±clinopyroxene/amphibole and rare plagioclase-quartz-muscovite-ilmenite intergrowths and rare fine-grained sulphide. Where present, fine-grained, euhedral sulphide is a deep bronze colouration or displays an iridescent colouration. Texture is granoblastic, fine-grained, recrystallized with biotite-amphibole overprinting clinopyroxene and orthopyroxene, and chlorite-albite overprinting coarser grained plagioclase. Most of the biotite is phlogopite and forms acicular clots to masses within the groundmass. Interlayered or compositionally distinct component of the overall sequence. Geochem sample. Leucocratic section. | unknown | 1.59 | 0.46 | 0.159 | 0.48811 | 1.2476 | 0.71384 | 0 | 61.5059 | 0.87759 | 195.6886 | -0.2631 | 1.2529 | 15.3647 | 212.34 | 212.39 | 141.01 | 71.523 | 0.0501 | 2.9688 | 0.07005% | 2.9709 | 6030 | 17902.0647 | 12134.981 | 11770.489 | 11629.412 | 11843.0561 | 30.584 | 30.515 | 30.472 | 30.5237 | 0 | 0 | 0 | 0
22TR2059 | 235500 | Albany- Fraser Orogen | Half | 152 | 50 | 2022-04-19 |  | SFRD0017 | 230.37 | 230.53 | 123.1997 | -31.8173 | 518904 | 6479798 | 51 | 115.787 | -32.058 | 58474 | -1.727 | -66.039 | meta-igneous mafic intrusive | metadiorite | metadiorite | granoblastic | moderately fresh/somewhat altered and recrystallized | sulphides | Medium-grained, clinopyroxene, biotite-plagioclase±quartz, minor ilmenite-rutile, intermediate (felsic/mafic) granulite. Contains domains, with or without, fine-grained orthopyroxene-clinopyroxene or amphibole within a groundmass dominated by feldspar, phlogopite (biotite) and quartz. Contains fine-grained, <5mm in width, euhedral, stubby to tabular plagioclase, stubby clinopyroxene and orthopyroxene, and stubby to acicular <2mm biotite-amphibole within a fine-grained groundmass of biotite-plagioclase±clinopyroxene/amphibole and rare plagioclase-quartz-muscovite-ilmenite intergrowths and rare fine-grained sulphide. Where present, fine-grained, euhedral sulphide is a deep bronze colouration or displays an iridescent colouration. Texture is granoblastic, medium-grained, recrystallized with biotite-amphibole overprinting clinopyroxene and orthopyroxene, and chlorite-albite overprinting coarser grained plagioclase. Most of the biotite is phlogopite and forms acicular clots to masses within the groundmass. Interlayered or compositionally distinct component of the overall sequence. Geochem sample. Leucocratic section. | unknown | 0.367 | 0.38 | 0.338 | 0.36123 | 0.65665 | [8 empty] | 443.33 | 443.55 | 293.66 | 150.1904 | 0.22044 | 2.9518 | 0.1468% | 2.9561 | 5820 | 17179.3998 | 2920.825 | 2905.197 | 2887.231 | 2904.3852 | 4.61 | 4.59 | 4.571 | 4.5903 | 0 | 0 | 0 | 0
22TR2060 | 243401 | Albany- Fraser Orogen | Full | 85 | 50 | 2022-04-19 |  | SFRD0017 | 233.76 | 233.9 | 123.1997 | -31.8173 | 518904 | 6479798 | 51 | 115.787 | -32.058 | 58474 | -1.727 | -66.039 | meta-igneous mafic intrusive | metadiorite | metadiorite | granoblastic | moderately fresh/somewhat altered and recrystallized |  | Coarse-to-medium-grained feldspar-rich rock. Predominantly contains <8mm in width, euhedral feldspar and 6mm quartz in a granoblastic texture which is fine-grained. The groundmass is rich in intergrowths of ?muscovite-biotite and plumose clots of biotite/phlogopite. <8mm grains of intergrown chlorite-albite pseudomorphing medium-grained, relict grains of plagioclase are also present within the groundmass. Rare <1.5cm grains of feldspar are also locally present within the leucocratic domains of this feldspar dominant rock. Rare, euhedral, 4mm grains of clinopyroxene are peppered through the sample and the groundmass is mostly phlogopite-biotite. Recrystallized. | unknown | 0.007 | 0.045 | 0.013 | 0.015999 | 0.029303 | [8 empty] | 445.11 | 445.89 | 278.29 | 167.9359 | 0.78156 | 2.6505 | 0.4654% | 2.6629 | N/A | N/A | 1176.153 | 1177.585 | 1176.478 | 1176.7385 | 7.002 | 7.012 | 6.983 | 6.999 | 0 | 0 | 0 | 0
22TR2061 | 243402 | Albany- Fraser Orogen | Half | 149 | 50 | 2022-04-19 |  | SFRD0017 | 239.18 | 239.33 | 123.1997 | -31.8173 | 518904 | 6479798 | 51 | 115.787 | -32.058 | 58474 | -1.727 | -66.039 | meta-igneous mafic intrusive | metadiorite | metadiorite | granoblastic | moderately fresh/somewhat altered and recrystallized | sulphides | Fine-to-medium-grained, clinopyroxene, biotite-plagioclase±quartz, minor ilmenite-rutile, intermediate (felsic/mafic) granulite. Contains domains, with or without, fine-grained orthopyroxene-clinopyroxene or amphibole within a groundmass of feldspar, phlogopite (biotite) and quartz. Contains fine-grained, <3mm in width, euhedral, stubby to tabular plagioclase, stubby clinopyroxene and orthopyroxene, and stubby to acicular <2mm biotite-amphibole within a fine-grained groundmass of biotite-plagioclase±clinopyroxene/amphibole and rare plagioclase-quartz-muscovite/chlorite-ilmenite intergrowths and rare fine-grained sulphide. Where present, fine-grained, euhedral sulphide is a deep bronze colouration or displays an iridescent colouration. Texture is granoblastic, fine-grained, recrystallized with biotite-amphibole overprinting clinopyroxene and orthopyroxene, and chlorite-albite overprinting coarser grained plagioclase. Most of the biotite is phlogopite and forms acicular clots to masses within the groundmass. Interlayered or compositionally distinct component of the overall sequence. Geochem sample. Leucocratic section. | unknown | 0.301 | 0.275 | 0.274 | 0.28306 | 0.51472 | [8 empty] | 386.06 | 386.33 | 255.05 | 131.5431 | 0.27054 | 2.9349 | 0.2057% | 2.9409 | 5880 | 17256.9526 | 1614.706 | 1610.573 | 1592.157 | 1605.782 | 1.483 | 1.479 | 1.482 | 1.4813 | 0 | 0 | 0 | 0
22TR2062 | 243403 | Albany- Fraser Orogen | Full | 149 | 50 | 2022-04-19 |  | SFRD0017 | 241.77 | 241.92 | 123.1997 | -31.8173 | 518904 | 6479798 | 51 | 115.787 | -32.058 | 58474 | -1.727 | -66.039 | meta-igneous mafic intrusive | metadiorite | metadiorite | granoblastic | moderately fresh/somewhat altered and recrystallized | sulphides | Medium-grained, clinopyroxene, phlogopite(biotite)-plagioclase±quartz, minor ilmenite-rutile, intermediate (felsic/mafic) granulite. Contains domains, with or without, fine-grained orthopyroxene-clinopyroxene or amphibole within a groundmass of feldspar, phlogopite (biotite) and quartz. Contains fine-grained, <5mm in width, euhedral, stubby to tabular plagioclase, stubby clinopyroxene and orthopyroxene, and stubby to acicular <2mm phlogopite(biotite)-amphibole intergrowths within a fine-grained groundmass of phlogopite(biotite)-plagioclase±clinopyroxene/amphibole and rare plagioclase-quartz-muscovite/chlorite-ilmenite intergrowths, and rare fine-grained sulphide. Where present, fine-grained, euhedral sulphide is a deep bronze colouration or displays an iridescent colouration. Texture is granoblastic, fine-grained, recrystallized with phlogopite-amphibole overprinting clinopyroxene and orthopyroxene, and chlorite-albite overprinting coarser grained plagioclase. Most of the biotite is phlogopite and forms acicular clots to masses within the groundmass. Interlayered or compositionally distinct component of the overall sequence. Leucocratic section. | unknown | 0.317 | 0.239 | 0.196 | 0.24579 | 0.44695 | [8 empty] | 846.35 | 848.88 | 553.71 | 295.7615 | 2.5351 | 2.8616 | 0.8571% | 2.8863 | 5790 | 16568.641 | 564.269 | 566.196 | 568.6 | 566.3522 | 9.348 | 9.35 | 9.273 | 9.3237 | 0 | 0 | 0 | 0
22TR2063 | 243404 | Albany- Fraser Orogen | Full | 144 | 50 | 2022-04-19 |  | SFRD0017 | 243.26 | 243.41 | 123.1997 | -31.8173 | 518904 | 6479798 | 51 | 115.787 | -32.058 | 58474 | -1.727 | -66.039 | meta-igneous mafic intrusive | metadiorite | metadiorite | granoblastic | moderately fresh/somewhat altered and recrystallized | sulphides | Medium-grained, clinopyroxene, phlogopite(biotite)-plagioclase±quartz, minor ilmenite-rutile, intermediate (felsic/mafic) granulite. Contains domains, with or without, fine-grained orthopyroxene-clinopyroxene or amphibole within a groundmass of feldspar, phlogopite (biotite) and quartz. Contains fine-grained, <5mm in width, euhedral, stubby to tabular plagioclase, stubby clinopyroxene and orthopyroxene, and stubby to acicular <2mm phlogopite(biotite)-amphibole intergrowths within a fine-grained groundmass of phlogopite(biotite)-plagioclase±clinopyroxene/amphibole and rare plagioclase-quartz-muscovite/chlorite-ilmenite intergrowths, and rare fine-grained sulphide. Where present, fine-grained, euhedral sulphide is a deep bronze colouration or displays an iridescent colouration. Texture is granoblastic, fine-grained, recrystallized with phlogopite-amphibole overprinting clinopyroxene and orthopyroxene, and chlorite-albite overprinting coarser grained plagioclase. Most of the biotite is phlogopite and forms acicular clots to masses within the groundmass. Interlayered or compositionally distinct component of the overall sequence. Leucocratic section. | unknown | 0.266 | 0.197 | 0.19 | 0.21513 | 0.39141 | [8 empty] | 832.97 | 833.41 | 548.84 | 285.1403 | 0.44088 | 2.9213 | 0.1546% | 2.9258 | 5870 | 17147.8189 | 6409.245 | 6379.873 | 6360.134 | 6383.0521 | 2.989 | 2.967 | 2.957 | 2.971 | 0 | 0 | 0 | 0
22TR2064 | 243405 | Albany- Fraser Orogen | Half | 138 | 50 | 2022-04-19 |  | SFRD0017 | 245.28 | 245.43 | 123.1997 | -31.8173 | 518904 | 6479798 | 51 | 115.787 | -32.058 | 58474 | -1.727 | -66.039 | meta-igneous mafic intrusive | metadiorite | metadiorite | granoblastic | moderately fresh/somewhat altered and recrystallized | sulphides | Medium-grained, phlogopite(biotite)-plagioclase±quartz, minor ilmenite-rutile, intermediate granulite. Contains domains, with or without, fine-grained orthopyroxene-clinopyroxene or amphibole within a groundmass of feldspar, phlogopite (biotite) and quartz. Contains fine-grained, <5mm in width, euhedral, stubby to tabular plagioclase, stubby to plumose clots to acicular <2mm phlogopite(biotite), fine-grained clinopyroxene and rare orthopyroxene±amphibole within a fine-grained groundmass of phlogopite(biotite)-plagioclase±clinopyroxene/amphibole and rare plagioclase-quartz-muscovite/chlorite-ilmenite intergrowths, and rare fine-grained sulphide. Where present, fine-grained, euhedral sulphide is a deep bronze colouration or displays an iridescent colouration. Quartz is more dominant in the sample as a phase. Texture is granoblastic, fine-grained, recrystallized with phlogopite-amphibole overprinting clinopyroxene and orthopyroxene, and chlorite-albite overprinting coarser grained plagioclase. Most of the biotite is phlogopite and forms acicular clots to masses within the groundmass. Interlayered or compositionally distinct component of the overall sequence. Leucocratic section, heavily altered by phlogopite and contains veinlets of phlogopite to one side of the core. | unknown | 0.307 | 0.305 | 0.385 | 0.33034 | 0.60142 | [8 empty] | 358.55 | 359.18 | 235.17 | 124.2585 | 0.63126 | 2.8855 | 0.508% | 2.9003 | N/A | N/A | 1350.98 | 1369.562 | 1376.303 | 1365.5729 | 7.497 | 7.304 | 7.189 | 7.33 | 0 | 0 | 0 | 0
22TR2065 | 243406 | Albany- Fraser Orogen | Full | 148 | 50 | 2022-04-19 |  | SFRD0017 | 246.68 | 246.83 | 123.1997 | -31.8173 | 518904 | 6479798 | 51 | 115.787 | -32.058 | 58474 | -1.727 | -66.039 | meta-igneous mafic intrusive | metadiorite | metadiorite | granoblastic | moderately fresh/somewhat altered and recrystallized | sulphides | Medium-grained, phlogopite(biotite)-plagioclase±quartz, minor ilmenite-rutile, intermediate granulite. Contains domains, with or without, fine-grained orthopyroxene-clinopyroxene or amphibole within a groundmass of feldspar, phlogopite (biotite) and quartz. Contains fine-grained, <5mm in width, euhedral, stubby to tabular plagioclase, stubby to plumose clots to acicular <2mm phlogopite(biotite), fine-grained clinopyroxene and rare orthopyroxene±amphibole within a fine-grained groundmass of phlogopite(biotite)-plagioclase±clinopyroxene/amphibole and rare plagioclase-quartz-muscovite/chlorite-ilmenite intergrowths, and rare fine-grained sulphide. Where present, fine-grained, euhedral sulphide is a deep bronze colouration or displays an iridescent colouration. Quartz is more dominant in the sample as a phase. Texture is granoblastic, fine-grained, recrystallized with phlogopite-amphibole overprinting clinopyroxene and orthopyroxene, and chlorite-albite overprinting coarser grained plagioclase. Most of the biotite is phlogopite and forms acicular clots to masses within the groundmass. Interlayered or compositionally distinct component of the overall sequence. Leucocratic section also contains a xenolith of more mafic, fine-grained, amphibole-clinopyroxene-chlorite-rich material with a feldspar-orthopyroxene selvage around the xenolith. Mixed lithology. | unknown | 0.554 | 0.542 | 0.616 | 0.56977 | 1.0362 | [8 empty] | 892.73 | 894.06 | 600.38 | 294.2685 | 1.3327 | 3.0337 | 0.4529% | 3.0475 | 4710 | 14288.8477 | 3347.043 | 3304.211 | 3236.778 | 3295.6974 | 10.273 | 10.196 | 10.127 | 10.1987 | 0 | 0 | 0 | 0
22TR2066 | 243407 | Albany- Fraser Orogen | Full | 147 | 50 | 2022-04-19 |  | SFRD0017 | 247.31 | 247.46 | 123.1997 | -31.8173 | 518904 | 6479798 | 51 | 115.787 | -32.058 | 58474 | -1.727 | -66.039 | meta-igneous mafic intrusive | metadiorite | metadiorite | granoblastic | strongly altered and recrystallized |  | Recrystallized, chlorite-amphibolite-phlogopite altered and strongly sheared, dark green, fine-grained, schistose, phlogopite±clinopyroxene-amphibole-plagioclase, minor ilmenite-rutile intermediate granulite. Contains fine-grained <3mm in width, euhedral stubby to plumose intergrowths of phlogopite-actinolite-chlorite and rare clinopyroxene and <3mm in width stubby orthopyroxene, and <3mm in length and prismatic to acicular amphibole, and <3mm in length, minor tabular plagioclase within a medium-grained groundmass consisting of interstitial amphibole-biotite and plagioclase±quartz. Amphibole-plagioclase commonly pseudomorphing relict clinopyroxene is pervasive in this sample, giving the sample a dark melanocratic nature. This sample is strongly foliated. The sample is dominantly chlorite-phlogopite-amphibole-rich throughout. Some fractures present, but otherwise strongly sheared, schistose amphibolite-chlorite retrogressed fault rock. | unknown | 0.458 | 0.416 | 0.745 | 0.52164 | 0.94876 | [8 empty] | 829.29 | 839.01 | 554.83 | 284.7495 | 9.7395 | 2.9123 | 3.42% | 3.0155 | N/A | N/A | 432.117 | 434.694 | 442.052 | 436.2674 | 8 | 7.923 | 7.815 | 7.9127 | 0 | 0 | 0 | 0
22TR2067 | 243408 | Albany- Fraser Orogen | Full | 154 | 50 | 2022-04-19 |  | SFRD0017 | 248.5 | 248.66 | 123.1997 | -31.8173 | 518904 | 6479798 | 51 | 115.787 | -32.058 | 58474 | -1.727 | -66.039 | meta-igneous mafic intrusive | metadiorite | metadiorite | granoblastic | moderately fresh and recrystallized | sulphides | Medium-grained, clinopyroxene, phlogopite(biotite)-plagioclase±quartz, minor ilmenite-rutile, intermediate (felsic/mafic) granulite. Contains domains, with or without, fine-grained orthopyroxene-clinopyroxene or amphibole within a groundmass dominated by feldspar, phlogopite (biotite), quartz and Fe-Ti oxides. Contains fine-grained, <5mm in width, euhedral, stubby to tabular plagioclase, stubby clinopyroxene and orthopyroxene, and stubby to acicular <2mm biotite-amphibole within a fine-grained groundmass of biotite-plagioclase±clinopyroxene/amphibole and rare plagioclase-quartz-muscovite-ilmenite intergrowths and rare fine-grained sulphide. Where present, fine-grained, euhedral sulphide is a deep bronze colouration or alternatively displays an iridescent colouration. Texture is granoblastic, medium-grained, recrystallized with biotite-amphibole overprinting clinopyroxene and orthopyroxene, and chlorite-albite overprinting coarser grained plagioclase. Most of the biotite is phlogopite and forms acicular clots to masses within the groundmass. Interlayered or compositionally distinct component of the overall sequence. Leucocratic section. | unknown | 1.76 | 1.7 | 0.986 | 1.4342 | 2.6065 | [8 empty] | 1005.18 | 1005.99 | 700.08 | 306.523 | 0.81162 | 3.2793 | 0.2648% | 3.288 | 6620 | 21708.9439 | 6701.515 | 6907.197 | 7022.792 | 6875.8788 | 8.185 | 8.424 | 8.567 | 8.392 | 0 | 0 | 0 | 0
22TR2068 | 243409 | Albany- Fraser Orogen | Half | 151 | 50 | 2022-04-19 |  | SFRD0017 | 250.99 | 251.14 | 123.1997 | -31.8173 | 518904 | 6479798 | 51 | 115.787 | -32.058 | 58474 | -1.727 | -66.039 | meta-igneous mafic intrusive | metadiorite | metadiorite | granoblastic | moderately fresh and recrystallized | sulphides | Fine-to-medium-grained, clinopyroxene, phlogopite(biotite)-plagioclase±quartz, minor ilmenite-rutile, intermediate (felsic/mafic) granulite. Contains domains, with or without, fine-grained orthopyroxene-clinopyroxene or amphibole within a groundmass dominated by feldspar, phlogopite (biotite), quartz and Fe-Ti oxides. Contains fine-grained, <4mm in width, euhedral, stubby to tabular plagioclase, stubby clinopyroxene and orthopyroxene, and stubby to acicular <2mm biotite-amphibole within a fine-grained groundmass of biotite-plagioclase±clinopyroxene/ amphibole and rare plagioclase-quartz-muscovite-ilmenite intergrowths and rare fine-grained sulphide. Where present, fine-grained, euhedral sulphide is a deep bronze colouration or alternatively displays an iridescent colouration. Texture is granoblastic, medium-grained, recrystallized with biotite-amphibole overprinting clinopyroxene and orthopyroxene, and chlorite-albite overprinting coarser grained plagioclase. Most of the biotite is phlogopite and forms acicular clots to masses within the groundmass. Interlayered or compositionally distinct component of the overall sequence. Geochem sample. Leucocratic section. | unknown | 1.42 | 1.69 | 1.35 | 1.4797 | 2.6901 | [8 empty] | 482.77 | 482.92 | 335.49 | 147.7255 | 0.1503 | 3.268 | 0.1017% | 3.2714 | 6250 | 20425.1365 | 119055.123 | 121557.857 | 121702.253 | 120765.601 | 21.35 | 21.67 | 21.805 | 21.6083 | 0 | 0 | 0 | 0
22TR2069 | 243410 | Albany- Fraser Orogen | Full | 155 | 50 | 2022-04-19 |  | SFRD0017 | 253.67 | 253.82 | 123.1997 | -31.8173 | 518904 | 6479798 | 51 | 115.787 | -32.058 | 58474 | -1.727 | -66.039 | meta-igneous mafic intrusive | metadiorite | metadiorite | granoblastic | moderately fresh and recrystallized | sulphides | Dark, medium-grained, clinopyroxene-amphibole-plagioclase, minor ilmenite-rutile mafic granulite. Contains medium-grained <6mm in width, euhedral, stubby to prismatic clinopyroxene and <4mm in width stubby orthopyroxene, and <2mm in length and prismatic to acicular amphibole, and <4mm in length, minor tabular plagioclase within a medium-grained groundmass consisting of interstitial clinopyroxene-amphibole-biotite and minor plagioclase ± quartz. Amphibole-plagioclase commonly pseudomorphing relict clinopyroxene is pervasive in this sample, giving the sample an intermediate/melanocratic nature. This sample is weakly foliated and contains medium-grained, euhedral sulphides. The sample is dominantly amphibole-clinopyroxene-plagioclase-rich throughout, and commonly contains a stubby to acicular amphibole-clinopyroxene±biotite groundmass assemblage. This sample also commonly contains a coarse-grained, stubby to acicular amphibole-clinopyroxene±biotite groundmass assemblage enclosing euhedral, skeletal plagioclase grains, which are heavily recrystallized to chlorite-albite intergrowths. | unknown | 3.36 | 3.03 | 3.57 | 3.3125 | 6.0194 | 7.7399 | 0 | -3.7182 | 16.4831 | 151.9827 | -62.4459 | 2.2668 | 166.5922 | 982.68 | 983.02 | 675.11 | 308.5271 | 0.34068 | 3.1851 | 0.1104% | 3.1886 | 5890 | 18760.0573 | 38216.107 | 38272.214 | 38305.026 | 38264.4314 | 46.939 | 47.007 | 47.046 | 46.9973 | 0 | 0 | 0 | 0
22TR2070 | 243411 | Albany- Fraser Orogen | Half | 163 | 50 | 2022-04-19 |  | SFRD0017 | 258.11 | 258.27 | 123.1997 | -31.8173 | 518904 | 6479798 | 51 | 115.787 | -32.058 | 58474 | -1.727 | -66.039 | meta-igneous mafic intrusive | metadiorite | metadiorite | granoblastic | moderately fresh and recrystallized | sulphides | Dark, medium-grained, clinopyroxene-amphibole-plagioclase, minor ilmenite-rutile mafic granulite. Contains medium-grained <6mm in width, euhedral, stubby to prismatic clinopyroxene and <4mm in width stubby orthopyroxene, and <2mm in length and prismatic to acicular amphibole, and <4mm in length, minor tabular plagioclase within a medium-grained groundmass consisting of interstitial clinopyroxene-amphibole-biotite and minor plagioclase ± quartz. Amphibole-plagioclase commonly pseudomorphing relict clinopyroxene is pervasive in this sample, giving the sample an intermediate/melanocratic nature. This sample is weakly foliated and contains medium-grained, euhedral sulphides. The sample is dominantly amphibole-clinopyroxene-plagioclase-rich throughout, and commonly contains a stubby to acicular amphibole-clinopyroxene±biotite groundmass assemblage. This sample also commonly contains a coarse-grained, stubby to acicular amphibole-clinopyroxene±biotite groundmass assemblage enclosing euhedral, skeletal plagioclase grains, which are heavily recrystallized to chlorite-albite intergrowths. Geochem sample. | unknown | 2.13 | 1.96 | 1.73 | 1.933 | 3.5095 | 8.5306 | 0 | -74.2186 | 22.0942 | 121.0379 | -50.8 | 2.6456 | 183.6125 | 505.01 | 505.31 | 349.22 | 156.4028 | 0.3006 | 3.2289 | 0.1922% | 3.2351 | 5670 | 18307.8986 | 19410.781 | 19965.093 | 20069.777 | 19813.0939 | 39.22 | 39.922 | 40.014 | 39.7187 | 0 | 0 | 0 | 0
22TR2071 | 243412 | Albany- Fraser Orogen | Half | 147 | 50 | 2022-04-19 |  | SFRD0017 | 261.61 | 261.77 | 123.1997 | -31.8173 | 518904 | 6479798 | 51 | 115.787 | -32.058 | 58474 | -1.727 | -66.039 | meta-igneous mafic intrusive | metadiorite | metadiorite | granoblastic | moderately fresh and recrystallized | sulphides | Dark, medium-grained, clinopyroxene-amphibole-plagioclase, minor ilmenite-rutile mafic granulite. Contains medium-grained <6mm in width, euhedral, stubby to prismatic clinopyroxene and <4mm in width stubby orthopyroxene, and <2mm in length and prismatic to acicular amphibole, and <4mm in length, minor tabular plagioclase within a medium-grained groundmass consisting of interstitial clinopyroxene-amphibole-biotite and minor plagioclase ± quartz. Amphibole-plagioclase commonly pseudomorphing relict clinopyroxene is pervasive in this sample, giving the sample an intermediate/melanocratic nature. This sample is weakly foliated and contains medium-grained, euhedral sulphides. The sample is dominantly amphibole-clinopyroxene-plagioclase-rich throughout, and commonly contains a stubby to acicular amphibole-clinopyroxene±biotite groundmass assemblage. This sample also commonly contains a coarse-grained, stubby to acicular amphibole-clinopyroxene±biotite groundmass assemblage enclosing euhedral, skeletal plagioclase grains, which are heavily recrystallized to chlorite-albite intergrowths. Geochem sample. Contains a vein with a reaction selvage traversing the length of the sample. | unknown | 2.89 | 3.63 | 2.84 | 3.1001 | 5.6384 | [8 empty] | 463.08 | 463.45 | 322.11 | 141.6232 | 0.37074 | 3.2698 | 0.2618% | 3.2784 | 6230 | 20370.8676 | 34200.635 | 36735.122 | 37396.847 | 36084.1834 | 11.834 | 11.802 | 11.74 | 11.792 | 0 | 0 | 0 | 0
22TR2072 | 243413 | Albany- Fraser Orogen | Full | 133 | 50 | 2022-04-19 |  | SFRD0017 | 262.26 | 262.4 | 123.1997 | -31.8173 | 518904 | 6479798 | 51 | 115.787 | -32.058 | 58474 | -1.727 | -66.039 | meta-igneous mafic intrusive | metadiorite | metadiorite | granoblastic | moderately fresh and recrystallized | sulphides | Fine-to-medium-grained, clinopyroxene, phlogopite(biotite)-plagioclase±quartz, minor ilmenite-rutile, intermediate (felsic/mafic) granulite. Contains domains, with or without, fine-grained clinopyroxene-orthopyroxene or amphibole within a groundmass dominated by feldspar, phlogopite (biotite), quartz and Fe-Ti oxides. Contains fine-grained, <4mm in width, euhedral, stubby to tabular plagioclase, stubby clinopyroxene and orthopyroxene, and stubby to acicular <2mm biotite-amphibole within a fine-grained groundmass of biotite-plagioclase±clinopyroxene/ amphibole and rare plagioclase-quartz-muscovite-ilmenite intergrowths and rare fine-grained sulphide. Where present, fine-grained, euhedral sulphide is a deep bronze colouration or alternatively displays an iridescent colouration. Texture is granoblastic, medium-grained, recrystallized with biotite-amphibole overprinting clinopyroxene and orthopyroxene, and chlorite-albite overprinting coarser grained plagioclase. Most of the biotite is phlogopite and forms acicular clots to masses within the groundmass. Interlayered or compositionally distinct component of the overall sequence. Leucocratic section. Next to a Geochem sample. | unknown | 1.15 | 1.73 | 0.574 | 1.0452 | 1.904 | [8 empty] | 673.01 | 673.84 | 451.95 | 222.3347 | 0.83166 | 3.027 | 0.3741% | 3.0384 | N/A | N/A | 36544.442 | 37125.978 | 37319.639 | 36995.2151 | 18.775 | 19.007 | 19.112 | 18.9647 | 0 | 0 | 0 | 0
22TR2073 | 243414 | Albany- Fraser Orogen | Full | 150 | 50 | 2022-04-19 |  | SFRD0017 | 268.58 | 268.73 | 123.1997 | -31.8173 | 518904 | 6479798 | 51 | 115.787 | -32.058 | 58474 | -1.727 | -66.039 | meta-igneous mafic intrusive | metadiorite | metadiorite | granoblastic | moderately fresh and recrystallized | sulphides | Dark, medium-grained, clinopyroxene-amphibole-plagioclase, minor ilmenite-rutile mafic granulite. Contains medium-grained <6mm in width, euhedral, stubby to prismatic clinopyroxene and <4mm in width stubby orthopyroxene, and <2mm in length and prismatic to acicular amphibole, and <4mm in length, minor tabular plagioclase within a medium-grained groundmass consisting of interstitial clinopyroxene-amphibole-biotite and minor plagioclase ± quartz. Amphibole-plagioclase commonly pseudomorphing relict clinopyroxene is pervasive in this sample, giving the sample an intermediate/melanocratic nature. This sample is weakly foliated and contains medium-grained, euhedral sulphides. The sample is dominantly amphibole-clinopyroxene-plagioclase-rich throughout, and commonly contains a stubby to acicular amphibole-clinopyroxene±biotite groundmass assemblage. This sample also commonly contains a coarse-grained, stubby to acicular amphibole-clinopyroxene±biotite groundmass assemblage enclosing euhedral, skeletal plagioclase grains, which are heavily recrystallized to chlorite-albite intergrowths. Contains a few amphibole-chlorite in filled fractures. | unknown | 1.63 | 1.7 | 2.18 | 1.8212 | 3.3114 | 1.1187 | 0 | -3.2948 | 3.8036 | 50.0115 | -53.6878 | 3.3993 | 24.0784 | 939.34 | 939.91 | 643.1 | 297.4048 | 0.57114 | 3.1585 | 0.192% | 3.1645 | 5750 | 18161.1219 | 41399.535 | 41652.951 | 41852.278 | 41634.5089 | 36.016 | 36.265 | 36.432 | 36.2377 | 0 | 0 | 0 | 0
22TR2074 | 243415 | Albany- Fraser Orogen | Half | 147 | 50 | 2022-04-19 |  | SFRD0017 | 272.97 | 273.12 | 123.1997 | -31.8173 | 518904 | 6479798 | 51 | 115.787 | -32.058 | 58474 | -1.727 | -66.039 | meta-igneous mafic intrusive | metadiorite | metadiorite | granoblastic | moderately fresh and recrystallized | sulphides | Dark, medium-grained, clinopyroxene-amphibole-plagioclase, minor ilmenite-rutile mafic granulite. Contains medium-grained <6mm in width, euhedral, stubby to prismatic clinopyroxene and <4mm in width stubby orthopyroxene, and <2mm in length and prismatic to acicular amphibole, and <4mm in length, minor tabular plagioclase within a medium-grained groundmass consisting of interstitial clinopyroxene-amphibole-biotite and minor plagioclase ± quartz. Amphibole-plagioclase commonly pseudomorphing relict clinopyroxene is pervasive in this sample, giving the sample an intermediate/melanocratic nature. This sample is weakly foliated and contains medium-grained, euhedral sulphides. The sample is dominantly amphibole-clinopyroxene-plagioclase-rich throughout, and commonly contains a stubby to acicular amphibole-clinopyroxene±biotite groundmass assemblage. This sample also commonly contains a coarse-grained, stubby to acicular amphibole-clinopyroxene±biotite groundmass assemblage enclosing euhedral, skeletal plagioclase grains, which are heavily recrystallized to chlorite-albite intergrowths. Geochem sample. | unknown | 1.09 | 1.08 | 1.04 | 1.0698 | 1.9457 | 0.34249 | 0 | 28.0709 | 1.92 | 138.5257 | 72.5835 | 9.7808 | 7.3717 | 427.82 | 427.92 | 296.79 | 131.3928 | 0.1002 | 3.256 | 0.07626% | 3.2585 | 6210 | 20220.0006 | 178411.453 | 231911.24 | 240166.484 | 214990.3546 | 41.053 | 41.396 | 42.285 | 41.578 | 0 | 0 | 0 | 0
22TR2075 | 243416 | Albany- Fraser Orogen | Half | 148 | 50 | 2022-04-19 |  | SFRD0017 | 280.33 | 280.48 | 123.1997 | -31.8173 | 518904 | 6479798 | 51 | 115.787 | -32.058 | 58474 | -1.727 | -66.039 | meta-igneous mafic intrusive | metadiorite | metadiorite | granoblastic | moderately fresh and recrystallized | sulphides | Dark, medium-grained, clinopyroxene-amphibole-plagioclase, minor ilmenite-rutile mafic granulite. Contains medium-grained <6mm in width, euhedral, stubby to prismatic clinopyroxene and <4mm in width stubby orthopyroxene, and <2mm in length and prismatic to acicular amphibole, and <4mm in length, minor tabular plagioclase within a medium-grained groundmass consisting of interstitial clinopyroxene-amphibole-biotite and minor plagioclase ± quartz. Amphibole-plagioclase commonly pseudomorphing relict clinopyroxene is pervasive in this sample, giving the sample an intermediate/melanocratic nature. This sample is weakly foliated and contains medium-grained, euhedral sulphides. The sample is dominantly amphibole-clinopyroxene-plagioclase-rich throughout, and commonly contains a stubby to acicular amphibole-clinopyroxene±biotite groundmass assemblage. This sample also commonly contains a coarse-grained, stubby to acicular amphibole-clinopyroxene±biotite groundmass assemblage enclosing euhedral, skeletal plagioclase grains, which are heavily recrystallized to chlorite-albite intergrowths. Geochem sample. This sample contains a leucocratic zone or reaction vein and surrounding recrystallized selvage, which contains less phlogopite and more felsic phases. | unknown | 0.791 | 0.834 | 1.16 | 0.91468 | 1.6634 | [8 empty] | 452.18 | 452.44 | 312.21 | 140.511 | 0.26052 | 3.2181 | 0.1854% | 3.2241 | 5180 | 16669.8126 | 6587.926 | 7838.519 | 8122.031 | 7485.4134 | 4.213 | 4.472 | 4.522 | 4.4023 | 0 | 0 | 0 | 0
22TR2076 | 243417 | Albany- Fraser Orogen | Half | 153 | 50 | 2022-04-19 |  | SFRD0017 | 280.97 | 281.12 | 123.1997 | -31.8173 | 518904 | 6479798 | 51 | 115.787 | -32.058 | 58474 | -1.727 | -66.039 | meta-igneous mafic intrusive | metadiorite | metadiorite | granoblastic | moderately fresh and recrystallized | sulphides | Dark, medium-grained, clinopyroxene-amphibole-plagioclase, minor ilmenite-rutile mafic granulite. Contains medium-grained <6mm in width, euhedral, stubby to prismatic clinopyroxene and <4mm in width stubby orthopyroxene, and <2mm in length and prismatic to acicular amphibole, and <4mm in length, minor tabular plagioclase within a medium-grained groundmass consisting of interstitial clinopyroxene-amphibole-biotite and minor plagioclase ± quartz. Amphibole-plagioclase commonly pseudomorphing relict clinopyroxene is pervasive in this sample, giving the sample an intermediate/melanocratic nature. This sample is weakly foliated and contains medium-grained, euhedral sulphides. The sample is dominantly amphibole-clinopyroxene-plagioclase-rich throughout, and commonly contains a stubby to acicular amphibole-clinopyroxene±biotite groundmass assemblage. This sample also commonly contains a coarse-grained, stubby to acicular amphibole-clinopyroxene±biotite groundmass assemblage enclosing euhedral, skeletal plagioclase grains, which are heavily recrystallized to chlorite-albite intergrowths. Geochem sample. | unknown | 1.53 | 1.77 | 1.61 | 1.6337 | 2.9694 | [8 empty] | 430.48 | 430.75 | 297.32 | 133.6974 | 0.27054 | 3.2198 | 0.2024% | 3.2263 | 5630 | 18127.5215 | 10464.77 | 10714.973 | 10811.28 | 10662.6698 | 11.618 | 11.703 | 11.762 | 11.6943 | 0 | 0 | 0 | 0
22TR2077 | 243418 | Albany- Fraser Orogen | Half | 151 | 50 | 2022-04-19 |  | SFRD0017 | 283.26 | 283.42 | 123.1997 | -31.8173 | 518904 | 6479798 | 51 | 115.787 | -32.058 | 58474 | -1.727 | -66.039 | meta-igneous mafic intrusive | metadiorite | metadiorite | granoblastic | moderately fresh and recrystallized | sulphides | Dark, medium-grained, clinopyroxene-amphibole-plagioclase, minor ilmenite-rutile mafic granulite. Sample is more amphibole-rich and previous. Contains medium-grained <6mm in width, euhedral, stubby to prismatic clinopyroxene and <4mm in width stubby orthopyroxene, and <2mm in length and prismatic to acicular amphibole, and <4mm in length, minor tabular plagioclase within a medium-grained groundmass consisting of interstitial clinopyroxene-amphibole-biotite and minor plagioclase ± quartz. Amphibole-plagioclase commonly pseudomorphing relict clinopyroxene is pervasive in this sample, giving the sample an intermediate/melanocratic nature. This sample is weakly foliated and contains medium-grained, euhedral sulphides. The sample is dominantly amphibole-clinopyroxene-plagioclase-rich throughout, and commonly contains a stubby to acicular amphibole-clinopyroxene±biotite groundmass assemblage. This sample also commonly contains a coarse-grained, stubby to acicular amphibole-clinopyroxene±biotite groundmass assemblage enclosing euhedral, skeletal plagioclase grains, which are heavily recrystallized to chlorite-albite intergrowths. Geochem sample. | unknown | 1.2 | 1.49 | 1.37 | 1.348 | 2.4507 | 0.73264 | 0 | 49.8108 | 2.0315 | 235.7025 | -80.5758 | 2.8156 | 15.7693 | 457.16 | 457.24 | 317.24 | 140.2806 | 0.08016 | 3.2589 | 0.05714% | 3.2608 | 5980 | 19488.2083 | 327889.185 | 326600.16 | 322733.723 | 325733.639 | 50.151 | 50.145 | 50.096 | 50.1307 | 0 | 0 | 0 | 0
22TR2078 | 259745 | Albany- Fraser Orogen | Full | 107 | 60 | 2022-04-19 |  | RKDD001 | 88.93 | 89.04 | 124.4609 | -30.7402 | 639852 | 6598275 | 51 | 115.787 | -32.058 | 58474 | -1.727 | -66.039 | regolith | saprock | saprock |  | clay |  | weathered clay rich saprock, protolith a metagabbro? | unknown | 0.267 | 0.258 | 0.261 | 0.26197 | 0.4375 | [8 empty] | 561.93 | 587.4 | 249.88 | 338.1964 | 25.521 | 1.6615 | 7.546% | 1.7972 | N/A | N/A | 37.37 | 36.88 | 36.24 | 36.8271 | 167.92 | 168.61 | 168.18 | 168.2367 | 0 | 0 | 0 | 0
22TR2079 | 259746 | Albany- Fraser Orogen | Half | 148 | 63 | 2022-04-19 |  | RKDD001 | 92 | 92.15 | 124.4609 | -30.7402 | 639852 | 6598275 | 51 | 115.787 | -32.058 | 58474 | -1.727 | -66.039 | meta-igneous mafic intrusive | metagabbro (coarse-grained leucogabbro) | gabbro | weakly foliated |  |  | coarse-grained leucogabbro | unknown | 0.654 | 0.668 | 0.621 | 0.64736 | 1.0388 | [8 empty] | 619.76 | 619.91 | 419.85 | 200.4609 | 0.1503 | 3.0917 | 0.07498% | 3.094 | 5990 | 18519.1326 | 11910.675 | 12037.039 | 11956.786 | 11968.0529 | 2.274 | 2.249 | 2.232 | 2.2517 | 0 | 0 | 0 | 0
22TR2080 | 259747 | Albany- Fraser Orogen | Half | 149 | 63 | 2022-04-19 |  | RKDD001 | 100.1 | 100.25 | 124.4609 | -30.7402 | 639852 | 6598275 | 51 | 115.787 | -32.058 | 58474 | -1.727 | -66.039 | meta-igneous mafic intrusive | metagabbro (coarse-grained leucogabbro) | gabbro | weakly foliated |  |  | coarse-grained leucogabbro | unknown | 0.832 | 0.756 | 0.625 | 0.73256 | 1.1754 | [8 empty] | 645.74 | 645.81 | 436.43 | 209.7996 | 0.07014 | 3.0779 | 0.03343% | 3.0789 | 6050 | 18621.232 | 23557.2 | 23788.87 | 23433.442 | 23592.7114 | 2.712 | 2.704 | 2.692 | 2.7027 | 0 | 0 | 0 | 0
22TR2081 | 259748 | Albany- Fraser Orogen | Half | 150 | 50 | 2022-04-19 |  | RKDD001 | 103.08 | 103.23 | 124.4609 | -30.7402 | 639852 | 6598275 | 51 | 115.787 | -32.058 | 58474 | -1.727 | -66.039 | meta-igneous mafic intrusive | metagabbro (coarse-grained leucogabbro) | gabbro | weakly foliated |  |  | coarse-grained leucogabbro | unknown | 0.561 | 0.605 | 0.54 | 0.56803 | 1.0328 | [8 empty] | 356.73 | 356.78 | 241.5 | 115.511 | 0.0501 | 3.0883 | 0.04337% | 3.0896 | 6100 | 18838.488 | 27303.063 | 27153.094 | 26981.521 | 27145.5747 | 2.096 | 2.051 | 2.04 | 2.0623 | 0 | 0 | 0 | 0
22TR2082 | 259749 | Albany- Fraser Orogen | Full | 148 | 50 | 2022-04-19 |  | RKDD001 | 110.35 | 110.5 | 124.4609 | -30.7402 | 639852 | 6598275 | 51 | 115.787 | -32.058 | 58474 | -1.727 | -66.039 | meta-igneous mafic intrusive | metagabbro (coarse-grained leucogabbro) | gabbro | moderately foliated |  |  | coarse-grained leucogabbro | unknown | 0.456 | 0.468 | 0.422 | 0.44824 | 0.81516 | [8 empty] | 896.37 | 896.47 | 608.91 | 288.1363 | 0.1002 | 3.1109 | 0.03478% | 3.112 | 6290 | 19567.711 | 6419.856 | 6368.228 | 6319.864 | 6369.1852 | 3.366 | 3.348 | 3.344 | 3.3527 | 0 | 0 | 0 | 0
22TR2083 | 259750 | Albany- Fraser Orogen | Full | 146 | 50 | 2022-04-19 |  | RKDD001 | 113 | 113.15 | 124.4609 | -30.7402 | 639852 | 6598275 | 51 | 115.787 | -32.058 | 58474 | -1.727 | -66.039 | meta-igneous mafic | mafic granulite | mafic granulite | moderately foliated | carbonate alteration |  | medium to coarse-grained pyroxene and biotite rich interval (darker than other intervals). Sample contains a 2mm wide carbonate vein and is 1m from a 3cm wide carbonate veins | unknown | 48.5 | 50 | 38.4 | 45.326 | 82.6112 | 36.0182 | 0 | -41.7176 | 40.4257 | 344.2476 | 17.0233 | 1.2597 | 775.2514 | 930.06 | 934.51 | 650.1 | 284.98 | 4.4589 | 3.2636 | 1.565% | 3.3155 | 5040 | 16448.5334 | 1756.697 | 1757.253 | 1750.896 | 1754.9463 | 60.655 | 60.872 | 61.024 | 60.8503 | 0 | 0 | 0 | 0
22TR2084 | 259751 | Albany- Fraser Orogen | Full | 145 | 50 | 2022-04-19 |  | RKDD001 | 118.75 | 118.9 | 124.4609 | -30.7402 | 639852 | 6598275 | 51 | 115.787 | -32.058 | 58474 | -1.727 | -66.039 | meta-igneous mafic intrusive | metagabbro (medium-grained leucogabbro) | gabbro | massive |  |  | medium-grained leucogabbro | unknown | 2.93 | 3.85 | 3.16 | 3.2911 | 5.9871 | 0.42668 | 0 | -46.5746 | 1.0489 | 55.4906 | 42.0194 | 2.4578 | 9.1839 | 904.67 | 904.73 | 620.95 | 284.3487 | 0.06012 | 3.1816 | 0.02114% | 3.1822 | 6100 | 19407.4636 | 49294.581 | 51295.306 | 50979.287 | 50515.3679 | 30.632 | 30.673 | 30.672 | 30.659 | 0 | 0 | 0 | 0
22TR2085 | 259752 | Albany- Fraser Orogen | Full | 150 | 50 | 2022-04-19 |  | RKDD001 | 121.25 | 121.4 | 124.4609 | -30.7402 | 639852 | 6598275 | 51 | 115.787 | -32.058 | 58474 | -1.727 | -66.039 | meta-igneous mafic intrusive | metagabbro (medium-grained leucogabbro) | gabbro | massive |  |  | medium-grained leucogabbro | unknown | 59.1 | 59 | 56.5 | 58.1874 | 106.0059 | 6.3896 | 0 | -6.1509 | 30.8376 | 265.3967 | -52.3446 | 4.9208 | 137.5288 | 940.73 | 940.8 | 647.38 | 294.008 | 0.07014 | 3.1997 | 0.02386% | 3.2004 | 6080 | 19454.022 | 3024.757 | 3021.374 | 3016.723 | 3020.9495 | 33.984 | 33.986 | 33.996 | 33.9887 | 0 | 0 | 0 | 0
22TR2086 | 259753 | Albany- Fraser Orogen | Half | 148 | 50 | 2022-04-19 |  | RKDD001 | 127.1 | 127.25 | 124.4609 | -30.7402 | 639852 | 6598275 | 51 | 115.787 | -32.058 | 58474 | -1.727 | -66.039 | meta-igneous mafic intrusive | metagabbro (coarse-grained leucogabbro) | gabbro | moderately foliated |  |  | coarse-grained leucogabbro | unknown | 47 | 44.5 | 49.2 | 46.8606 | 85.3893 | 4.3486 | 0 | 43.0332 | 18.2624 | 254.5715 | 57.6727 | 4.463 | 93.5997 | 430.26 | 430.31 | 300.95 | 129.6192 | 0.0501 | 3.3194 | 0.03865% | 3.3207 | 6050 | 20082.4587 | 36648.761 | 39383.119 | 39539.171 | 38500.4366 | 40.662 | 40.551 | 40.482 | 40.565 | 0 | 0 | 0 | 0
22TR2087 | 259754 | Albany- Fraser Orogen | Half | 149 | 50 | 2022-04-19 |  | RKDD001 | 133.1 | 133.25 | 124.4609 | -30.7402 | 639852 | 6598275 | 51 | 115.787 | -32.058 | 58474 | -1.727 | -66.039 | meta-igneous mafic intrusive | metagabbro (coarse-grained leucogabbro) | gabbro | moderately foliated |  | trace disseminated sulfides (chalcopyrite?) | coarse-grained leucogabbro. Trace garnet | unknown | 58.5 | 55.5 | 57.1 | 57.0201 | 103.8907 | 25.0983 | 0 | 30.6818 | 47.5591 | 284.0717 | -66.1931 | 2.3107 | 540.2122 | 431.21 | 431.35 | 302.68 | 128.9279 | 0.14028 | 3.3446 | 0.1088% | 3.3482 | 5940 | 19866.827 | 4055.186 | 4115.989 | 4109.835 | 4093.5785 | 70.76 | 71.383 | 71.468 | 71.2037 | 0 | 0 | 0 | 0
22TR2088 | 259755 | Albany- Fraser Orogen | Full | 143 | 50 | 2022-04-19 |  | RKDD001 | 137.2 | 137.35 | 124.4609 | -30.7402 | 639852 | 6598275 | 51 | 115.787 | -32.058 | 58474 | -1.727 | -66.039 | meta-igneous mafic intrusive | metagabbro (coarse-grained leucogabbro) | gabbro |  |  |  | coarse-grained leucogabbro. Trace garnet. Biotite filled fractures. Friable | unknown | 3.31 | 0.737 | 1.44 | 1.5201 | 2.7661 | [8 empty] | 806.6 | 816.97 | 537.42 | 280.1102 | 10.3908 | 2.8796 | 3.71% | 2.9905 | N/A | N/A | 37.702 | 37.699 | 37.659 | 37.6867 | 17.152 | 17.137 | 17.388 | 17.2257 | 0 | 0 | 0 | 0
22TR2089 | 259756 | Albany- Fraser Orogen | Half | 153 | 50 | 2022-04-19 |  | RKDD001 | 139 | 139.15 | 124.4609 | -30.7402 | 639852 | 6598275 | 51 | 115.787 | -32.058 | 58474 | -1.727 | -66.039 | meta-igneous mafic intrusive | metagabbro (coarse-grained leucogabbro) | gabbro | moderately foliated |  |  | coarse-grained leucogabbro | unknown | 0.79 | 0.778 | 0.849 | 0.80508 | 1.4633 | [8 empty] | 407.38 | 407.54 | 276.2 | 131.6032 | 0.16032 | 3.0955 | 0.1218% | 3.0993 | 5670 | 17551.583 | 1557.406 | 1565.343 | 1561.967 | 1561.5686 | 6.143 | 6.149 | 6.153 | 6.1483 | 0 | 0 | 0 | 0
22TR2090 | 259757 | Albany- Fraser Orogen | Half | 147 | 50 | 2022-04-19 |  | RKDD001 | 147.6 | 147.75 | 124.4609 | -30.7402 | 639852 | 6598275 | 51 | 115.787 | -32.058 | 58474 | -1.727 | -66.039 | meta-igneous mafic intrusive | metagabbro (coarse-grained leucogabbro) | gabbro | weakly foliated |  |  | coarse-grained leucogabbro. Trace garnet | unknown | 0.636 | 0.91 | 0.703 | 0.741 | 1.3477 | [8 empty] | 369.74 | 369.8 | 250.69 | 119.3487 | 0.06012 | 3.098 | 0.05037% | 3.0995 | 6070 | 18804.7448 | 13315.091 | 13450.274 | 13417.386 | 13394.1265 | 2.922 | 2.856 | 2.84 | 2.8727 | 0 | 0 | 0 | 0
22TR2091 | 259758 | Albany- Fraser Orogen | Full | 147 | 50 | 2022-04-19 |  | RKDD001 | 149.85 | 150 | 124.4609 | -30.7402 | 639852 | 6598275 | 51 | 115.787 | -32.058 | 58474 | -1.727 | -66.039 | meta-igneous mafic intrusive | metagabbro (coarse-grained leucogabbro) | gabbro |  |  |  | coarse-grained leucogabbro. Trace garnet in quartz veins. Sample contains several biotite filled fractures | unknown | 0.363 | 0.376 | 0.354 | 0.36422 | 0.66245 | [8 empty] | 869.43 | 869.58 | 580.9 | 289.2585 | 0.1503 | 3.0057 | 0.05196% | 3.0073 | 6020 | 18094.4321 | 8210.132 | 8484.201 | 8526.28 | 8405.6937 | 3.329 | 3.272 | 3.247 | 3.2827 | 0 | 0 | 0 | 0
22TR2092 | 259759 | Albany- Fraser Orogen | Full | 149 | 50 | 2022-04-19 |  | RKDD001 | 154.25 | 154.4 | 124.4609 | -30.7402 | 639852 | 6598275 | 51 | 115.787 | -32.058 | 58474 | -1.727 | -66.039 | meta-igneous mafic intrusive | metagabbro (coarse-grained leucogabbro) | gabbro |  |  |  | coarse-grained leucogabbro. Trace garnet. Sample contains several biotite filled fractures | unknown | 0.401 | 0.46 | 0.414 | 0.42426 | 0.77148 | [8 empty] | 907.93 | 908.2 | 615.98 | 292.8056 | 0.27054 | 3.1008 | 0.0924% | 3.1037 | 6120 | 18976.8617 | 21704.629 | 21961.151 | 21960.11 | 21874.9629 | 4.171 | 4.172 | 4.165 | 4.1693 | 0 | 0 | 0 | 0
22TR2093 | 259760 | Albany- Fraser Orogen | Full | 119 | 50 | 2022-04-19 |  | RKDD001 | 159.25 | 159.37 | 124.4609 | -30.7402 | 639852 | 6598275 | 51 | 115.787 | -32.058 | 58474 | -1.727 | -66.039 | meta-igneous mafic intrusive | metagabbro | gabbro |  | silicified |  | medium-grained metagabbro with trace garnet. Sample has a 1-2cm wide quartz vein with biotite selvedge, and several biotite filled fractures. Sample is on the margin of a quartz biotite vein and 1m from a graphite interval (at depth 160 to 160.56m) that was too friable to sample. | unknown | 0.426 | 0.53 | 0.428 | 0.45889 | 0.8372 | [8 empty] | 625.39 | 629.74 | 405.58 | 224.6092 | 4.3587 | 2.7843 | 1.941% | 2.8394 | N/A | N/A | 192.399 | 194.123 | 194.702 | 193.7389 | 9.643 | 9.603 | 9.602 | 9.616 | 0 | 0 | 0 | 0
22TR2094 | 259761 | Albany- Fraser Orogen | Full | 150 | 50 | 2022-04-19 |  | RKDD001 | 161.23 | 161.38 | 124.4609 | -30.7402 | 639852 | 6598275 | 51 | 115.787 | -32.058 | 58474 | -1.727 | -66.039 | meta-igneous mafic | mafic granulite | mafic granulite | weakly foliated |  | trace disseminated sulfides | fine to medium-grained mafic granulite | unknown | 1.41 | 2.09 | 1.77 | 1.7343 | 3.1532 | 28.1812 | 0 | -27.3812 | 17.4786 | 276.1836 | -45.5258 | 0.70195 | 606.569 | 930.69 | 930.79 | 635.29 | 296.0922 | 0.1002 | 3.1432 | 0.03384% | 3.1443 | 6350 | 19959.5998 | 382384.151 | 478509.479 | 477624.195 | 443770.9977 | 37.013 | 37.082 | 37.048 | 37.0477 | 0 | 0 | 0 | 0
22TR2095 | 259762 | Albany- Fraser Orogen | Full | 145 | 50 | 2022-04-19 |  | RKDD001 | 165.85 | 166 | 124.4609 | -30.7402 | 639852 | 6598275 | 51 | 115.787 | -32.058 | 58474 | -1.727 | -66.039 | meta-igneous mafic | mafic granulite | mafic granulite | moderately foliated |  |  | fine to medium-grained mafic granulite | unknown | 0.446 | 0.606 | 1.15 | 0.67738 | 1.2323 | 0.1934 | 0 | 81.9105 | 0.45404 | 192.9465 | 19.5226 | 2.3048 | 4.1627 | 884.49 | 884.73 | 600.2 | 285.1002 | 0.24048 | 3.1024 | 0.08435% | 3.105 | 5920 | 18366.107 | 19420.708 | 20372.061 | 20520.463 | 20098.442 | 62.989 | 63.099 | 63.189 | 63.0923 | 0 | 0 | 0 | 0
22TR2096 | 259763 | Albany- Fraser Orogen | Full | 146 | 50 | 2022-04-19 |  | RKDD001 | 168 | 168.15 | 124.4609 | -30.7402 | 639852 | 6598275 | 51 | 115.787 | -32.058 | 58474 | -1.727 | -66.039 | hydrothermal | calcite vein | vein |  | carbonate alteration |  | light brown, ?mafic granulite with coarse-grained calcite ?hematite ?vein with biotite selvedge. Sample contains many biotite filled fractures and amphibole rich patches. Sample is in between an 80cm interval of coarse-grained calcite (up core) and a graphitic interval (down core). | unknown | 0.356 | 0.403 | 0.267 | 0.3371 | 0.61318 | [8 empty] | 891.76 | 892.87 | 605.78 | 287.6653 | 1.1122 | 3.1 | 0.3866% | 3.112 | 5520 | 17111.9515 | 466.824 | 479.338 | 480.566 | 475.5352 | 3.341 | 3.307 | 3.319 | 3.3223 | 0 | 0 | 0 | 0
22TR2097 | 259764 | Albany- Fraser Orogen | Full | 145 | 50 | 2022-04-19 |  | RKDD001 | 174.15 | 174.3 | 124.4609 | -30.7402 | 639852 | 6598275 | 51 | 115.787 | -32.058 | 58474 | -1.727 | -66.039 | hydrothermal | calcite vein | vein | moderately foliated, banded | carbonate, hematite |  | grey, coarse-grained calcite dominated sample with fine-grained, soft, dark bands <1cm wide (biotite?). Sample is 50cm from a 20cm graphiteinterval | unknown | 0.029 | 0.023 | 0.008 | 0.017475 | 0.03179 | [8 empty] | 758.81 | 760.41 | 474.36 | 286.6232 | 1.6032 | 2.6474 | 0.5593% | 2.6623 | 4970 | 13157.6407 | 1482.732 | 1494.306 | 1500.515 | 1492.4995 | 6.605 | 6.604 | 6.601 | 6.6033 | 0 | 0.2 | 0 | 0.066667
22TR2098 | 259774 | Albany- Fraser Orogen | Half | 32 | 50 | 2022-04-19 |  | RKDD001 | 175.59 | 175.62 | 124.4609 | -30.7402 | 639852 | 6598275 | 51 | 115.787 | -32.058 | 58474 | -1.727 | -66.039 | metamorphic protolith unknown: schist | graphitic schist | graphitic schist | schistose |  |  | black brown graphitic schist. Sample is from an approx. 15cm thick graphitic interval | unknown | 0.325 | 0.205 | 0.293 | 0.26926 | 0.58022 | 0.32219 | 0 | -85.0779 | 0.17381 | 143.0589 | -47.9125 | 0.53961 | 6.9348 | 132.73 | 133.8 | 79.8 | 54.1082 | 1.0721 | 2.453 | 1.981% | 2.5026 | N/A | N/A | 137.35 | 137.07 | 136.91 | 137.1099 | 214.5 | 214.9 | 215.03 | 214.81 | 6.6 | 2.3 | 1.8 | 3.012
22TR2099 | 259765 | Albany- Fraser Orogen | Full | 148 | 50 | 2022-04-19 |  | RKDD001 | 177.85 | 178 | 124.4609 | -30.7402 | 639852 | 6598275 | 51 | 115.787 | -32.058 | 58474 | -1.727 | -66.039 | meta-igneous felsic | felsic gneiss | gneiss | moderately foliated |  | silica | bands of quartz < 1cm wide | unknown | 0.262 | 0.267 | 0.224 | 0.25024 | 0.45508 | [8 empty] | 869.9 | 870.01 | 580.22 | 290.3707 | 0.11022 | 2.9958 | 0.03796% | 2.997 | 6100 | 18274.534 | 75638.419 | 75690.944 | 75416.533 | 75581.8717 | 5.648 | 5.603 | 5.608 | 5.6197 | 0 | 0 | 0 | 0
22TR2100 | 259766 | Albany- Fraser Orogen | Full | 149 | 50 | 2022-04-19 |  | RKDD001 | 181.45 | 181.6 | 124.4609 | -30.7402 | 639852 | 6598275 | 51 | 115.787 | -32.058 | 58474 | -1.727 | -66.039 | metamorphic protolith unknown: gneiss | gneiss | gneiss | strongly foliated | carbonate alteration |  | strongly foliated, dark brown biotite-rich sample with felsic bands <1cm, folded and boudinaged, associated with blue amphibole. Some amphibole-rich layers are carbonate altered | unknown | 0.348 | 0.338 | 0.343 | 0.34298 | 0.62367 | [8 empty] | 848 | 848.59 | 555.15 | 294.0281 | 0.59118 | 2.8841 | 0.2011% | 2.8899 | 4720 | 13612.8506 | 5288.437 | 5543.1 | 5631.728 | 5485.8076 | 3.922 | 3.917 | 3.904 | 3.9143 | 0 | 0 | 0 | 0
22TR2101 | 259767 | Albany- Fraser Orogen | Full | 146 | 50 | 2022-04-19 |  | RKDD001 | 186.79 | 186.94 | 124.4609 | -30.7402 | 639852 | 6598275 | 51 | 115.787 | -32.058 | 58474 | -1.727 | -66.039 | metamorphic protolith unknown: gneiss | gneiss | gneiss | strongly foliated, folded | carbonate alteration |  | dark brown biotite schist with white, folded psammitic clasts | clasts of Snowy's Dam Formation in mafic intrusive? | 0.143 | 0.186 | 0.193 | 0.17251 | 0.31379 | [8 empty] | 850.19 | 850.36 | 561.58 | 289.3587 | 0.17034 | 2.9382 | 0.05887% | 2.9399 | 5660 | 16630.138 | 78109.745 | 85450.526 | 85895.431 | 83073.6593 | 6.511 | 6.524 | 6.477 | 6.504 | 0 | 0 | 0 | 0
22TR2102 | 259768 | Albany- Fraser Orogen | Half | 144 | 50 | 2022-04-19 |  | RKDD001 | 191.2 | 191.35 | 124.4609 | -30.7402 | 639852 | 6598275 | 51 | 115.787 | -32.058 | 58474 | -1.727 | -66.039 | metamorphic protolith unknown: gneiss | gneiss | gneiss | gneissic |  |  | banded dark grey granulite and white quartz rich ?psammite. Bands of quartz are folded and boudinaged | clasts of Snowy's Dam Formation in mafic intrusive? | 0.127 | 0.128 | 0.09 | 0.11352 | 0.20654 | [8 empty] | 329.36 | 329.51 | 206.63 | 123.1263 | 0.1503 | 2.675 | 0.1221% | 2.6782 | 5230 | 13990.1342 | 754596.659 | 715520.331 | 790420.027 | 752890.1188 | 12.058 | 12.698 | 12.915 | 12.557 | 0 | 0 | 0 | 0
22TR2103 | 259769 | Albany- Fraser Orogen | Full | 148 | 50 | 2022-04-19 |  | RKDD001 | 192.3 | 192.45 | 124.4609 | -30.7402 | 639852 | 6598275 | 51 | 115.787 | -32.058 | 58474 | -1.727 | -66.039 | metamorphic protolith unknown: gneiss | gneiss | gneiss | strongly foliated | carbonate alteration |  | grey coarse-grained carbonate altered sample | clasts of Snowy's Dam Formation in mafic intrusive? | 0.581 | 0.48 | 0.534 | 0.53005 | 0.96395 | [8 empty] | 951.43 | 951.47 | 657.85 | 294.2084 | 0.04008 | 3.2339 | 0.01362% | 3.2343 | 6250 | 20211.6498 | 176594.2 | 196571.864 | 197659.851 | 190022.671 | 7.41 | 7.381 | 7.346 | 7.379 | 0 | 0 | 0 | 0
22TR2104 | 259770 | Albany- Fraser Orogen | Half | 140 | 50 | 2022-04-19 |  | RKDD001 | 205.11 | 205.25 | 124.4609 | -30.7402 | 639852 | 6598275 | 51 | 115.787 | -32.058 | 58474 | -1.727 | -66.039 | metamorphic protolith unknown: gneiss | gneiss | gneiss | strongly foliated |  | trace sulfides | dark brown mafic granulite with stretched white quartz dominated bands | clasts of Snowy's Dam Formation in mafic intrusive? | 0.395 | 0.412 | 0.448 | 0.41776 | 0.7604 | [8 empty] | 379.9 | 379.98 | 256.96 | 123.2665 | 0.08016 | 3.0819 | 0.06503% | 3.0839 | N/A | N/A | 131628.416 | 135120.519 | 135018.701 | 133912.6574 | 5.769 | 5.66 | 5.621 | 5.6833 | 0 | 0 | 0 | 0
22TR2105 | 259771 | Albany- Fraser Orogen | Full | 145 | 50 | 2022-04-19 |  | RKDD001 | 205.85 | 206 | 124.4609 | -30.7402 | 639852 | 6598275 | 51 | 115.787 | -32.058 | 58474 | -1.727 | -66.039 | metamorphic protolith unknown: gneiss | gneiss | gneiss | strongly foliated |  |  | quartz veins/patches | clasts of Snowy's Dam Formation in mafic intrusive? | 0.205 | 0.247 | 0.267 | 0.23823 | 0.43338 | [8 empty] | 858.13 | 858.15 | 572.75 | 285.9719 | 0.02004 | 3.0007 | 0.007008% | 3.001 | 2220 | 6661.6626 | 143230.753 | 156913.402 | 156665.61 | 152132.9649 | 6.656 | 6.636 | 6.647 | 6.6463 | 0 | 0 | 0 | 0
22TR2106 | 259772 | Albany- Fraser Orogen | Half | 114 | 50 | 2022-04-19 |  | RKDD001 | 211.14 | 211.25 | 124.4609 | -30.7402 | 639852 | 6598275 | 51 | 115.787 | -32.058 | 58474 | -1.727 | -66.039 | metamorphic protolith unknown: gneiss | gneiss | gneiss | strongly foliated | carbonate alteration |  | dark brown mafic granulite (amphibole-rich) with stretched white ?psammitic clasts | clasts of Snowy's Dam Formation in mafic intrusive? | 0.499 | 1.2 | 1.05 | 0.85669 | 1.5638 | 0.36968 | 0 | -36.0114 | 0.16164 | 92.2854 | -2.3197 | 0.51593 | 7.957 | 311.66 | 311.82 | 208.32 | 103.7074 | 0.16032 | 3.0052 | 0.1546% | 3.0098 | N/A | N/A | 147434.107 | 151409.269 | 147803.686 | 148871.6141 | 78.849 | 79.634 | 78.841 | 79.108 | 0 | 0 | 0 | 0
22TR2107 | 259773 | Albany- Fraser Orogen | Full | 143 | 50 | 2022-04-19 |  | RKDD001 | 217.85 | 218 | 124.4609 | -30.7402 | 639852 | 6598275 | 51 | 115.787 | -32.058 | 58474 | -1.727 | -66.039 | metamorphic protolith unknown: gneiss | gneiss | gneiss | strongly foliated | carbonate alteration |  | dark brown mafic granulite (amphibole-rich) with stretched white ?psammitic clasts | clasts of Snowy's Dam Formation in mafic intrusive? | 0.181 | 0.184 | 0.169 | 0.17788 | 0.32367 | [8 empty] | 856.44 | 856.6 | 573.58 | 283.5872 | 0.16032 | 3.02 | 0.05653% | 3.0217 | N/A | N/A | 104504.606 | 118281.286 | 119485.563 | 113882.144 | 6.239 | 6.295 | 6.26 | 6.2647 | 0 | 0.3 | 0 | 0.1
22TR2108 | 259775 | Albany- Fraser Orogen | Half | 147 | 50 | 2022-04-19 |  | RKDD001 | 219.9 | 220.05 | 124.4609 | -30.7402 | 639852 | 6598275 | 51 | 115.787 | -32.058 | 58474 | -1.727 | -66.039 | meta-igneous mafic | mafic granulite | mafic granulite | massive | unaltered (from xrf) |  | sample dominated by gold brown, very coarse-grained pyroxene crystals (up to 2cm in size) with quartz and minor biotite. Xrf suggets pyroxene is Fe-rich (bronzite?) |  | 1.63 | 1.67 | 1.56 | 1.6194 | 2.9453 | [8 empty] | 387.32 | 387.45 | 270.09 | 117.5952 | 0.13026 | 3.2937 | 0.1108% | 3.2973 | 5600 | 18444.5639 | 116300.287 | 116120.085 | 116204.878 | 116208.3934 | 6.667 | 6.589 | 6.609 | 6.6217 | 0 | 0 | 0 | 0
22TR2109 | 259776 | Albany- Fraser Orogen | Full | 145 | 50 | 2022-04-19 |  | RKDD001 | 224.85 | 225 | 124.4609 | -30.7402 | 639852 | 6598275 | 51 | 115.787 | -32.058 | 58474 | -1.727 | -66.039 | metamorphic protolith unknown: gneiss | gneiss | gneiss | strongly foliated and banded |  |  | dark brown biotite rich bands and white quartz rich bands. Possibly psammitic clasts in a mafic intrusion | clasts of Snowy's Dam Formation in mafic intrusive? | 0.081 | 0.112 | 0.115 | 0.10142 | 0.18451 | [8 empty] | 820.72 | 820.99 | 532.99 | 288.5772 | 0.27054 | 2.844 | 0.09375% | 2.8467 | 5800 | 16495.3321 | 64096.051 | 74246.618 | 72532.183 | 70147.6133 | 7.428 | 7.896 | 7.905 | 7.743 | 0 | 0 | 0.3 | 0.1
22TR2110 | 259777 | Albany- Fraser Orogen | Full | 148 | 50 | 2022-04-19 |  | RKDD001 | 229.65 | 229.8 | 124.4609 | -30.7402 | 639852 | 6598275 | 51 | 115.787 | -32.058 | 58474 | -1.727 | -66.039 | metasedimentary siliciclastic: psammite | psammitic granofels | granofels | massive |  |  | white quartz dominated sample with minor biotite. Psammite? | ?Snowys Dam Formation | 0.105 | 0.121 | 0.123 | 0.11605 | 0.21104 | [8 empty] | 938.82 | 938.9 | 646.81 | 292.6754 | 0.08016 | 3.2077 | 0.02739% | 3.2086 | 6850 | 21972.8685 | 64548.255 | 68298.352 | 68171.097 | 66983.0632 | 4.332 | 4.321 | 4.329 | 4.3273 | 0 | 0 | 0 | 0
22TR2111 | 259778 | Albany- Fraser Orogen | Half | 149 | 50 | 2022-04-19 |  | RKDD001 | 234.55 | 234.7 | 124.4609 | -30.7402 | 639852 | 6598275 | 51 | 115.787 | -32.058 | 58474 | -1.727 | -66.039 | metamorphic protolith unknown: gneiss | gneiss | gneiss | strongly foliated and banded, ductile deformation |  | trace disseminated sulfides | white ?psammitic clasts in dark brown biotite-rich matix. Minor milky quartz veining. | clasts of Snowy's Dam Formation in mafic intrusive? | 0.174 | 0.209 | 0.195 | 0.19212 | 0.34935 | [8 empty] | 381.95 | 382.4 | 254.9 | 127.7555 | 0.4509 | 2.9897 | 0.3529% | 3.0003 | 5530 | 16533.0128 | 4811.128 | 5734.426 | 6223.14 | 5557.9608 | 5.405 | 5.512 | 5.34 | 5.419 | 0 | 0 | 0 | 0
22TR2112 | 259779 | Albany- Fraser Orogen | Full | 148 | 50 | 2022-04-19 |  | RKDD001 | 240.65 | 240.8 | 124.4609 | -30.7402 | 639852 | 6598275 | 51 | 115.787 | -32.058 | 58474 | -1.727 | -66.039 | meta-igneous mafic | mafic granulite | mafic granulite | massive |  |  | sample dominated by gold brown, very coarse-grained pyroxene crystals (up to 2cm in length) with quartz, minor biotite and minor blue amphibole. Xrf suggets pyroxene is Fe-rich (bronzite?) | unknown | 1.02 | 0.589 | 0.731 | 0.76011 | 1.3823 | [8 empty] | 892.36 | 893.99 | 601.22 | 293.3567 | 1.6333 | 3.0419 | 0.5568% | 3.0589 | 3740 | 11376.6832 | 1427.583 | 1461.856 | 1495.261 | 1461.3054 | 10.513 | 10.648 | 10.84 | 10.667 | 0 | 0 | 0 | 0
22TR2113 | 259843 | Albany- Fraser Orogen | Full | 147 | 50 | 2022-04-19 |  | RKDD001 | 241.81 | 241.96 | 124.4609 | -30.7402 | 639852 | 6598275 | 51 | 115.787 | -32.058 | 58474 | -1.727 | -66.039 | meta-igneous mafic | mafic granulite | mafic granulite | massive | silicified | trace disseminated sulfides | grey, quartz dominated sample with sparse, large (up to 2cm) pyroxene. Pyroxene crystals are rimmed by blue ?amphibole. Sample is at the contact with the psammitic/mafic intrusive unit | unknown | 0.141 | 0.116 | 0.088 | 0.11291 | 0.20535 | 0.49658 | 0 | 80.7325 | 0.14419 | 205.9 | 29.4476 | 0.26982 | 10.6882 | 794.36 | 794.65 | 502.7 | 292.5351 | 0.29058 | 2.7154 | 0.09933% | 2.7181 | 5410 | 14690.5039 | 10552.144 | 10810.788 | 10863.787 | 10741.3722 | 35.593 | 35.96 | 35.916 | 35.823 | 0 | 0 | 0 | 0
22TR2114 | 259780 | Albany- Fraser Orogen | Full | 144 | 50 | 2022-04-19 |  | RKDD001 | 243.85 | 244 | 124.4609 | -30.7402 | 639852 | 6598275 | 51 | 115.787 | -32.058 | 58474 | -1.727 | -66.039 | metamorphic protolith unknown: gneiss | gneiss | gneiss | moderatelly foliated and banded, ductile deformation |  | trace disseminated sulfides | dark brown biotite-rich matix with white ?psammitic clasts. Clasts are folded and boudinaged. | clasts of Snowy's Dam Formation in mafic intrusive? | 0.295 | 0.391 | 0.172 | 0.27071 | 0.49254 | [8 empty] | 866.36 | 866.55 | 580.54 | 286.5832 | 0.19038 | 3.0231 | 0.06643% | 3.0251 | 6270 | 18954.6276 | 29224.257 | 30165.989 | 30064.747 | 29815.324 | 8.267 | 8.482 | 8.462 | 8.4037 | 0 | 0.5 | 0 | 0.16667
22TR2115 | 259781 | Albany- Fraser Orogen | Half | 146 | 50 | 2022-04-19 |  | RKDD001 | 246.05 | 246.2 | 124.4609 | -30.7402 | 639852 | 6598275 | 51 | 115.787 | -32.058 | 58474 | -1.727 | -66.039 | metamorphic protolith unknown: gneiss | gneiss | gneiss | strongly foliated |  |  | dark brown biotite-rich bands and white quartz rich bands. Highly strained psammitic clasts in biotite-rich clasts in mafic intrusive? | clasts of Snowy's Dam Formation in mafic intrusive? | 0.135 | 0.148 | 0.172 | 0.15091 | 0.2745 | [8 empty] | 394.4 | 394.55 | 264.12 | 130.6914 | 0.1503 | 3.0178 | 0.115% | 3.0213 | 6060 | 18287.8469 | 154712.454 | 156006.085 | 156622.199 | 155778.2103 | 7.959 | 8.014 | 8.087 | 8.02 | 0 | 0 | 0 | 0
22TR2116 | 259782 | Albany- Fraser Orogen | Full | 148 | 50 | 2022-04-19 |  | RKDD001 | 253.05 | 253.2 | 124.4609 | -30.7402 | 639852 | 6598275 | 51 | 115.787 | -32.058 | 58474 | -1.727 | -66.039 | metamorphic protolith unknown: gneiss | gneiss | gneiss | banded |  |  | grey quartz and biotite bands and brown feldspar bands. Highly strained psammite? | clasts of Snowy's Dam Formation in mafic intrusive? | 0.028 | 0.028 | 0.014 | 0.022224 | 0.040416 | [8 empty] | 802.73 | 802.94 | 507.35 | 296.1824 | 0.21042 | 2.7103 | 0.07104% | 2.7122 | 5570 | 15096.1253 | 15839.471 | 16569.259 | 16694.351 | 16363.3078 | 2.908 | 2.789 | 2.756 | 2.8177 | 0 | 0 | 0.1 | 0.033333
22TR2117 | 259783 | Albany- Fraser Orogen | Half | 149 | 50 | 2022-04-19 |  | RKDD001 | 255.2 | 255.35 | 124.4609 | -30.7402 | 639852 | 6598275 | 51 | 115.787 | -32.058 | 58474 | -1.727 | -66.039 | metamorphic protolith unknown: gneiss | gneiss | gneiss | strongly foliated |  |  | dark brown biotite-rich sample with 1mm wide boudinaged quartz bands. Sample contains a 5mm quartz vein | clasts of Snowy's Dam Formation in mafic intrusive? | 0.322 | 0.37 | 0.362 | 0.35069 | 0.63769 | [8 empty] | 364.89 | 364.94 | 243.42 | 121.7635 | 0.0501 | 2.9967 | 0.04115% | 2.9979 | 6170 | 18489.7018 | 133628.198 | 194703.152 | 202852.791 | 174107.4523 | 7.672 | 8.395 | 8.499 | 8.1887 | 0 | 0 | 0 | 0
22TR2118 | 259784 | Albany- Fraser Orogen | Full | 148 | 50 | 2022-04-19 |  | RKDD001 | 262.25 | 262.4 | 124.4609 | -30.7402 | 639852 | 6598275 | 51 | 115.787 | -32.058 | 58474 | -1.727 | -66.039 | metamorphic protolith unknown: gneiss | gneiss | gneiss | strongly foliated |  |  | white quartz-rich bands (dominant) and brown biotite, quartz and feldspar bands | clasts of Snowy's Dam Formation in mafic intrusive? | 0.149 | 0.238 | 0.233 | 0.20217 | 0.36766 | [8 empty] | 905.55 | 905.6 | 609.49 | 296.7034 | 0.0501 | 3.052 | 0.01689% | 3.0526 | 6340 | 19349.9194 | 311807.846 | 379975.641 | 385926.298 | 357587.5499 | 10.477 | 10.609 | 10.688 | 10.5913 | 0 | 0 | 0 | 0
22TR2119 | 259785 | Albany- Fraser Orogen | Full | 147 | 50 | 2022-04-19 |  | RKDD001 | 263.25 | 263.4 | 124.4609 | -30.7402 | 639852 | 6598275 | 51 | 115.787 | -32.058 | 58474 | -1.727 | -66.039 | metamorphic protolith unknown: gneiss | gneiss | gneiss | strongly foliated |  |  | dark brown biotite-rich bands and blue quartz bands | unknown | 0.25 | 0.275 | 0.234 | 0.25244 | 0.45914 | [8 empty] | 862.63 | 862.77 | 569.69 | 293.6673 | 0.14028 | 2.9374 | 0.04777% | 2.9388 | 6100 | 17918.3804 | 26699.682 | 26884.796 | 27000.653 | 26861.4241 | 12.689 | 12.726 | 12.751 | 12.722 | 0 | 0 | 0 | 0
22TR2120 | 259786 | Albany- Fraser Orogen | Half | 144 | 50 | 2022-04-19 |  | RKDD001 | 271.6 | 271.75 | 124.4609 | -30.7402 | 639852 | 6598275 | 51 | 115.787 | -32.058 | 58474 | -1.727 | -66.039 | metamorphic protolith unknown: gneiss | gneiss | gneiss | strongly foliated, banded |  |  | dark brown biotite-rich bands (dominant) and blue quartz bands (several mm wide). Banding is moderately to strongly developed | unknown | 0.267 | 0.31 | 0.352 | 0.30771 | 0.55984 | [8 empty] | 347.9 | 348.03 | 229.28 | 118.988 | 0.13026 | 2.9238 | 0.1095% | 2.927 | 6080 | 17776.855 | 93716.69 | 104553.483 | 106010.964 | 101274.9592 | 15.357 | 15.557 | 15.82 | 15.578 | 0 | 0 | 0 | 0
22TR2121 | 259787 | Albany- Fraser Orogen | Full | 108 | 50 | 2022-04-19 | Mag susc below detection limit | RKDD001 | 275.42 | 275.53 | 124.4609 | -30.7402 | 639852 | 6598275 | 51 | 115.787 | -32.058 | 58474 | -1.727 | -66.039 | igneous granitic | pegmatite | pegmatite |  |  |  | coarse-grained quartz and feldspar pegmatite, minor mica | unknown | 0.0001 | 0.0001 | 0.0001 | 0.0001 | 0.00018266 | [8 empty] | 545.99 | 546.36 | 336.76 | 210.02 | 0.37074 | 2.5997 | 0.1765% | 2.6043 | N/A | N/A | 11508.915 | 11551.148 | 11627.484 | 11562.4116 | 6.177 | 6.171 | 6.176 | 6.1747 | 0 | 0.3 | 0.1 | 0.13333
22TR2122 | 259788 | Albany- Fraser Orogen | Half | 151 | 50 | 2022-04-19 |  | RKDD001 | 278 | 278.15 | 124.4609 | -30.7402 | 639852 | 6598275 | 51 | 115.787 | -32.058 | 58474 | -1.727 | -66.039 | metamorphic protolith unknown: gneiss | gneiss | gneiss | strongly foliated |  |  | dark brown biotite-rich bands (dominant) and blue quartz rich bands (several mm wide) | unknown | 0.24 | 0.234 | 0.206 | 0.22617 | 0.41117 | [8 empty] | 367.59 | 367.71 | 241.49 | 126.4729 | 0.12024 | 2.9065 | 0.09507% | 2.9092 | 5340 | 15520.5573 | 320372.871 | 338275.196 | 331965.878 | 330120.9689 | 15.164 | 15.544 | 15.186 | 15.298 | 0 | 0 | 0 | 0
22TR2123 | 259789 | Albany- Fraser Orogen | Full | 146 | 50 | 2022-04-19 |  | RKDD001 | 284.5 | 284.65 | 124.4609 | -30.7402 | 639852 | 6598275 | 51 | 115.787 | -32.058 | 58474 | -1.727 | -66.039 | meta-igneous mafic | mafic granulite | mafic granulite | moderately foliated |  |  | pyroxene and biotite-rich mafic granulite with coarse-grained blue ?quartz forming discontinuous bands (typically 4mm wide), parallel to foliation | unknown | 0.283 | 0.278 | 0.226 | 0.261 | 0.47477 | [8 empty] | 840.26 | 840.6 | 548.94 | 292.2445 | 0.34068 | 2.8752 | 0.1166% | 2.8786 | 4120 | 11845.8049 | 50972.006 | 54692.024 | 55004.478 | 53524.332 | 8.495 | 8.634 | 8.674 | 8.601 | 0 | 0 | 0 | 0
22TR2124 | 259790 | Albany- Fraser Orogen | Full | 146 | 50 | 2022-04-19 |  | RKDD001 | 287.05 | 287.2 | 124.4609 | -30.7402 | 639852 | 6598275 | 51 | 115.787 | -32.058 | 58474 | -1.727 | -66.039 | meta-igneous mafic | felsic granulite | felsic granulite | strongly foliated |  |  | quartz bands (1mm) | unknown | 0.038 | 0.056 | 0.043 | 0.045062 | 0.081968 | [8 empty] | 795.87 | 795.99 | 504.04 | 292.5351 | 0.12024 | 2.7206 | 0.0411% | 2.7217 | 4490 | 12215.48 | 115855.895 | 134015.546 | 137891.825 | 128885.4658 | 9.966 | 10.266 | 10.422 | 10.218 | 0.2 | 0 | 0 | 0.066667
22TR2125 | 259791 | Albany- Fraser Orogen | Half | 147 | 50 | 2022-04-19 |  | RKDD001 | 292.2 | 292.35 | 124.4609 | -30.7402 | 639852 | 6598275 | 51 | 115.787 | -32.058 | 58474 | -1.727 | -66.039 | meta-igneous mafic | mafic granulite | mafic granulite | strongly foliated |  | minor pyrhotite |  | unknown | 11.6 | 5.42 | 2.22 | 5.1872 | 9.4346 | 159.7602 | 0 | -23.2542 | 108.0584 | 166.1185 | 16.2718 | 0.6621 | 3438.6601 | 344.79 | 344.94 | 230.53 | 114.6393 | 0.1503 | 3.0076 | 0.1311% | 3.0116 | 5620 | 16902.7564 | 108977.16 | 152542.82 | 165403.38 | 140095.4011 | 89.772 | 89.456 | 89.885 | 89.7043 | 0 | 0 | 2.5 | 0.83333
22TR2126 | 259792 | Albany- Fraser Orogen | Full | 149 | 50 | 2022-04-19 |  | RKDD001 | 295 | 295.15 | 124.4609 | -30.7402 | 639852 | 6598275 | 51 | 115.787 | -32.058 | 58474 | -1.727 | -66.039 | meta-igneous felsic | felsic gneiss | gneiss |  |  |  | quartz, mica and garnet gneiss with blue quartz band (1cm wide) parralel to foliation | unknown | 3.47 | 3 | 2.23 | 2.8527 | 5.1873 | 13.388 | 0 | -13.0566 | 25.7395 | 115.2779 | -35.8456 | 1.9441 | 288.1622 | 937.31 | 937.5 | 638.38 | 299.7194 | 0.19038 | 3.1273 | 0.06352% | 3.1293 | 5600 | 17512.8314 | 32.06 | 31.78 | 31.47 | 31.7691 | 359.42 | 359.03 | 358.03 | 358.8267 | 0.5 | 8.7 | 2.4 | 2.1856
22TR2127 | 259793 | Albany- Fraser Orogen | Half | 148 | 50 | 2022-04-19 |  | RKDD001 | 298.8 | 298.95 | 124.4609 | -30.7402 | 639852 | 6598275 | 51 | 115.787 | -32.058 | 58474 | -1.727 | -66.039 | meta-igneous felsic | felsic gneiss | gneiss | schistose |  | disseminated chalcopyrite | quartz, mica and garnet gneiss with blue quartz blebs | unknown | 1.96 | 2.97 | 1.46 | 2.0407 | 3.7113 | 1.3555 | 0 | -39.1348 | 5.3583 | 59.8561 | -48.7862 | 5.5798 | 29.1754 | 390 | 390.8 | 262.8 | 128.2565 | 0.8016 | 3.0408 | 0.625% | 3.0599 | 4740 | 14413.3031 | 18.26 | 18.19 | 18 | 18.1497 | 308.99 | 309.34 | 308.54 | 308.9567 | 12.1 | 2.5 | 3 | 4.4938
22TR2128 | 259794 | Albany- Fraser Orogen | Half | 148 | 50 | 2022-04-19 |  | RKDD001 | 301.6 | 301.75 | 124.4609 | -30.7402 | 639852 | 6598275 | 51 | 115.787 | -32.058 | 58474 | -1.727 | -66.039 | meta-igneous felsic | felsic gneiss | gneiss | schistose |  | disseminated chalcopyrite | quartz, mica and garnet gneiss with blue quartz blebs | unknown | 13.1 | 9.95 | 6.37 | 9.3989 | 17.0929 | 2.9462 | 0 | -44.8474 | 14.4105 | 180.9089 | -54.6797 | 7.9871 | 63.4141 | 432.5 | 432.64 | 303.6 | 129.2986 | 0.14028 | 3.345 | 0.1085% | 3.3486 | 5130 | 17159.6989 | 19.27 | 19.16 | 18.99 | 19.1397 | 382.82 | 383.06 | 382.05 | 382.6433 | 73.4 | 117 | 141 | 106.586
22TR2129 | 259795 | Albany- Fraser Orogen | Half | 145 | 50 | 2022-04-19 |  | RKDD001 | 303.4 | 303.55 | 124.4609 | -30.7402 | 639852 | 6598275 | 51 | 115.787 | -32.058 | 58474 | -1.727 | -66.039 | meta-igneous felsic | felsic gneiss | gneiss | schistose |  |  | quartz, mica and garnet gneiss | unknown | 3.41 | 2.61 | 4.19 | 3.3409 | 6.0779 | 4.574 | 0 | 20.7406 | 23.9647 | 271.957 | -47.0643 | 7.9987 | 98.4496 | 395.96 | 396.21 | 272.38 | 124.0782 | 0.2505 | 3.1912 | 0.2019% | 3.1977 | 5230 | 16690.0513 | 1641.04 | 1396.77 | 1106.22 | 1363.6257 | 343.01 | 342.3 | 342.2 | 342.5033 | 3.6 | 13.6 | 13.1 | 8.6239
22TR2130 | 259796 | Albany- Fraser Orogen | Half | 127 | 50 | 2022-04-19 |  | RKDD001 | 309.85 | 310 | 124.4609 | -30.7402 | 639852 | 6598275 | 51 | 115.787 | -32.058 | 58474 | -1.727 | -66.039 | meta-igneous felsic | felsic gneiss | gneiss | schistose | serpentinised |  | quartz, mica, biotite and garnet gneiss. Sample upcore from two friable graphitic intervals (312.15-312.23 m and 313.3-313.60m) | unknown | 2.47 | 3.25 | 6.09 | 3.6565 | 6.6651 | 34.0219 | 0 | 6.4306 | 27.7927 | 118.9302 | -19.098 | 0.82212 | 732.2839 | 327.16 | 327.64 | 218.52 | 109.3387 | 0.48096 | 2.9922 | 0.4399% | 3.0054 | 4270 | 12776.5694 | 33.72 | 33.45 | 33.25 | 33.4728 | 309.38 | 308.46 | 308.11 | 308.65 | 2.6 | 0 | 0 | 0.86667
22TR2131 | 259797 | Albany- Fraser Orogen | Half | 148 | 50 | 2022-04-19 |  | RKDD001 | 315 | 315.15 | 124.4609 | -30.7402 | 639852 | 6598275 | 51 | 115.787 | -32.058 | 58474 | -1.727 | -66.039 | meta-igneous mafic | mafic granulite | mafic granulite | strongly foliated | serpentinised |  | pyroxene, plagioclase and biotite mafic granulite. Mica (white?) replaced by galena? or molybdenite? | unknown | 0.24 | 0.31 | 0.262 | 0.26913 | 0.48944 | [8 empty] | 349.54 | 349.68 | 222.82 | 127.1142 | 0.14028 | 2.7498 | 0.1104% | 2.7528 | 4780 | 13144.0927 | 47318 | 57468.5 | 61715.65 | 55159.1015 | 13.415 | 14.009 | 14.785 | 14.0697 | 0 | 0 | 0 | 0
22TR2132 | 259798 | Albany- Fraser Orogen | Half | 150 | 50 | 2022-04-19 |  | RKDD001 | 320.85 | 321 | 124.4609 | -30.7402 | 639852 | 6598275 | 51 | 115.787 | -32.058 | 58474 | -1.727 | -66.039 | meta-igneous felsic | felsic gneiss | gneiss | moderately foliated | serpentinised |  | mica (white) replaced by galena? or molybdenite? | unknown | 0.224 | 0.252 | 0.221 | 0.23192 | 0.42169 | [8 empty] | 368.49 | 368.58 | 238.11 | 130.7315 | 0.09018 | 2.8187 | 0.06898% | 2.8206 | 5680 | 16010.0955 | 73015.94 | 82596.27 | 83087.38 | 79427.5305 | 19.004 | 19.548 | 18.942 | 19.1647 | 0 | 0 | 0 | 0
22TR2133 | 259799 | Albany- Fraser Orogen | Half | 154 | 50 | 2022-04-19 |  | RKDD001 | 325.09 | 325.24 | 124.4609 | -30.7402 | 639852 | 6598275 | 51 | 115.787 | -32.058 | 58474 | -1.727 | -66.039 | meta-igneous felsic | meta-igneous felsic | gneiss | moderately foliated | serpentinised |  | quartz biotite vein (1cm wide) | unknown | 0.161 | 0.141 | 0.156 | 0.15243 | 0.27702 | [8 empty] | 399.51 | 399.62 | 257.68 | 142.2244 | 0.11022 | 2.809 | 0.0775% | 2.8112 | 5500 | 15449.5589 | 52747.44 | 86368.8 | 99043.07 | 76699.7807 | 7.773 | 8.992 | 8.463 | 8.4093 | 0 | 0 | 0 | 0
22TR2134 | 259800 | Albany- Fraser Orogen | Half | 148 | 50 | 2022-04-19 |  | RKDD001 | 331.45 | 331.6 | 124.4609 | -30.7402 | 639852 | 6598275 | 51 | 115.787 | -32.058 | 58474 | -1.727 | -66.039 | meta-igneous mafic | mafic granulite | mafic granulite | schistose |  |  |  | unknown | 0.452 | 0.443 | 0.403 | 0.43213 | 0.78587 | [8 empty] | 376.18 | 376.25 | 249.04 | 127.4649 | 0.07014 | 2.9512 | 0.05503% | 2.9529 | 5740 | 16940.1356 | 37987.3 | 44152.8 | 44484.74 | 42098.7542 | 10.361 | 10.709 | 10.757 | 10.609 | 0 | 0 | 0 | 0
22TR2135 | 259826 | Albany- Fraser Orogen | Full | 148 | 50 | 2022-04-19 |  | RKDD001 | 334 | 334.15 | 124.4609 | -30.7402 | 639852 | 6598275 | 51 | 115.787 | -32.058 | 58474 | -1.727 | -66.039 | metasedimentary siliciclastic: psammite | psammitic granofels | granofels |  | silicified |  | blue quartz dominated interval with 1cm wide blue quartz ?vein. Silicified psammite? | ?Snowys Dam Formation | 0.074 | 0.032 | 0.036 | 0.044011 | 0.080038 | [8 empty] | 821.28 | 821.42 | 524.91 | 297.1042 | 0.14028 | 2.7643 | 0.04722% | 2.7656 | 5870 | 16226.339 | 142164.49 | 156495.27 | 157724.84 | 151960.5351 | 12.1 | 12.14 | 12.149 | 12.1297 | 0 | 0 | 0 | 0
22TR2136 | 259827 | Albany- Fraser Orogen | Full | 145 | 50 | 2022-04-19 |  | RKDD001 | 335.85 | 336 | 124.4609 | -30.7402 | 639852 | 6598275 | 51 | 115.787 | -32.058 | 58474 | -1.727 | -66.039 | meta-igneous mafic | mafic granulite | mafic granulite |  |  |  | biotite-rich with clusters of garnet (5%) | unknown | 0.37 | 0.37 | 0.465 | 0.39929 | 0.72638 | 0.11857 | 0 | -37.5836 | 0.37098 | 261.6141 | 24.0628 | 3.1287 | 2.5522 | 887.54 | 887.9 | 596.76 | 291.7234 | 0.36072 | 3.0424 | 0.1237% | 3.0462 | 6170 | 18771.6204 | 8199.69 | 8348.41 | 8339.76 | 8295.6722 | 50.328 | 51.324 | 51.663 | 51.105 | 0 | 0 | 0 | 0
22TR2137 | 259828 | Albany- Fraser Orogen | Full | 146 | 50 | 2022-04-19 |  | RKDD001 | 338.01 | 338.16 | 124.4609 | -30.7402 | 639852 | 6598275 | 51 | 115.787 | -32.058 | 58474 | -1.727 | -66.039 | meta-igneous mafic | mafic granulite | mafic granulite | schistose |  |  | minor euhedral garnet | unknown | 0.445 | 0.447 | 0.459 | 0.45029 | 0.81908 | 0.4021 | 0 | -32.5389 | 0.26077 | 47.1385 | -54.7714 | 1.0245 | 8.6548 | 893.96 | 894.19 | 600.09 | 294.6894 | 0.23046 | 3.0336 | 0.0782% | 3.0359 | 5310 | 16108.2412 | 8626.45 | 8726.85 | 8742.42 | 8698.4211 | 37.254 | 37.593 | 37.793 | 37.5467 | 0 | 0 | 0 | 0
22TR2138 | 259829 | Albany- Fraser Orogen | Full | 152 | 50 | 2022-04-19 |  | RKDD001 | 344 | 344.15 | 124.4609 | -30.7402 | 639852 | 6598275 | 51 | 115.787 | -32.058 | 58474 | -1.727 | -66.039 | meta-igneous mafic | mafic granulite | mafic granulite | strongly foliated | carbonate? |  | dark brown biotite-rich matrix with light blue carbonate ?altered clasts | unknown | 0.403 | 0.431 | 0.532 | 0.4521 | 0.82182 | 0.25644 | 0 | -39.9415 | 0.29141 | 216.2427 | 18.0727 | 1.2845 | 5.5197 | 951.89 | 952.48 | 649.06 | 304.0281 | 0.59118 | 3.1309 | 0.1944% | 3.137 | 5170 | 16186.8985 | 119153.87 | 120895.21 | 120659.44 | 120233.6922 | 89.572 | 90.286 | 90.082 | 89.98 | 0 | 0 | 0 | 0
22TR2139 | 259830 | Albany- Fraser Orogen | Half | 146 | 50 | 2022-04-19 |  | RKDD001 | 350.1 | 350.25 | 124.4609 | -30.7402 | 639852 | 6598275 | 51 | 115.787 | -32.058 | 58474 | -1.727 | -66.039 | meta-igneous mafic | mafic granulite | mafic granulite | weakly foliated | silicified |  | blue quartz blebs | unknown | 0.152 | 0.192 | 0.128 | 0.15516 | 0.28224 | [8 empty] | 339.46 | 339.77 | 214.98 | 125.0401 | 0.31062 | 2.7148 | 0.2484% | 2.7216 | 5480 | 14877.1562 | 31835.06 | 35929.72 | 36572.76 | 34714.087 | 11.481 | 11.74 | 11.823 | 11.6813 | 0 | 0 | 0 | 0
22TR2140 | 259831 | Albany- Fraser Orogen | Full | 146 | 50 | 2022-04-19 |  | RKDD001 | 351.35 | 351.5 | 124.4609 | -30.7402 | 639852 | 6598275 | 51 | 115.787 | -32.058 | 58474 | -1.727 | -66.039 | meta-igneous felsic | felsic granulite | felsic granulite | strongly foliated | silicified |  | blue quartz bands up to 1cm wide | unknown | 0.108 | 0.104 | 0.178 | 0.12598 | 0.22915 | [8 empty] | 798.53 | 798.79 | 506.76 | 292.6152 | 0.26052 | 2.7289 | 0.08903% | 2.7314 | 5460 | 14900.0235 | 17213.24 | 18466.18 | 18926.31 | 18187.3132 | 11.618 | 11.957 | 12.1 | 11.8917 | 0 | 0 | 0 | 0
22TR2141 | 259832 | Albany- Fraser Orogen | Full | 146 | 50 | 2022-04-19 |  | RKDD001 | 359.3 | 359.45 | 124.4609 | -30.7402 | 639852 | 6598275 | 51 | 115.787 | -32.058 | 58474 | -1.727 | -66.039 | meta-igneous mafic | mafic granulite | mafic granulite | schistose |  |  | biotite-rich | unknown | 0.268 | 0.328 | 0.331 | 0.30757 | 0.55947 | [8 empty] | 867.84 | 867.98 | 575.42 | 293.1463 | 0.14028 | 2.9604 | 0.04785% | 2.9619 | 6370 | 18857.9591 | 63337.74 | 65488.12 | 65786.77 | 64861.6337 | 15.025 | 14.952 | 15.031 | 15.0027 | 0 | 0 | 0 | 0
22TR2142 | 259833 | Albany- Fraser Orogen | Half | 153 | 50 | 2022-04-19 |  | RKDD001 | 360 | 360.15 | 124.4609 | -30.7402 | 639852 | 6598275 | 51 | 115.787 | -32.058 | 58474 | -1.727 | -66.039 | meta-igneous mafic | mafic granulite | mafic granulite | schistose |  |  | 5mm blue quartz ?vein | unknown | 0.209 | 0.262 | 0.173 | 0.21159 | 0.38459 | [8 empty] | 375.45 | 375.49 | 246.53 | 129.2184 | 0.04008 | 2.9055 | 0.03102% | 2.9064 | 5850 | 16997.439 | 105310.11 | 111847.16 | 110871.32 | 109304.51 | 22.67 | 22.02 | 22.166 | 22.2853 | 0 | 0 | 0 | 0
22TR2143 | 259835 | Albany- Fraser Orogen | Half | 145 | 50 | 2022-04-19 |  | RKDD001 | 371.25 | 371.4 | 124.4609 | -30.7402 | 639852 | 6598275 | 51 | 115.787 | -32.058 | 58474 | -1.727 | -66.039 | metasedimentary siliciclastic: psammite | granofels | granofels |  |  |  | quartz (50%) and very coarse-grained garnet up to 5mm in size (50%). Minor biotite associated with garnet | ?Snowys Dam Formation | 0.131 | 0.245 | 0.385 | 0.23119 | 0.42058 | [8 empty] | 372.15 | 372.29 | 242.24 | 130.3106 | 0.14028 | 2.8559 | 0.1077% | 2.8589 | 5460 | 15593.0421 | 12818.03 | 13262.87 | 13355.86 | 13143.4754 | 9.722 | 9.699 | 9.655 | 9.692 | 0 | 0 | 0 | 0
22TR2144 | 259836 | Albany- Fraser Orogen | Full | 148 | 50 | 2022-04-19 |  | RKDD001 | 372.15 | 372.3 | 124.4609 | -30.7402 | 639852 | 6598275 | 51 | 115.787 | -32.058 | 58474 | -1.727 | -66.039 | metasedimentary siliciclastic: psammite | granofels | granofels | moderately foliated |  |  | quartz (70%) and very coarse-grained garnet up 5mm in size (30%). Minor biotite | ?Snowys Dam Formation | 0.092 | 0.088 | 0.081 | 0.08688 | 0.158 | [8 empty] | 815.02 | 815.22 | 517.57 | 298.2465 | 0.2004 | 2.7327 | 0.06719% | 2.7345 | 5520 | 15084.5375 | 7320.67 | 7497.04 | 7487.09 | 7434.491 | 5.674 | 5.769 | 5.716 | 5.7197 | 0 | 0.1 | 0.3 | 0.13333
22TR2145 | 259834 | Albany- Fraser Orogen | Full | 146 | 50 | 2022-04-19 |  | RKDD001 | 373.94 | 374.09 | 124.4609 | -30.7402 | 639852 | 6598275 | 51 | 115.787 | -32.058 | 58474 | -1.727 | -66.039 | metasedimentary siliciclastic: psammite | granofels | granofels | weakly foliated |  |  | quartz (70%) and very coarse-grained garnet, up to 5mm in size (30%). Minor biotite | ?Snowys Dam Formation | 0.072 | 0.062 | 0.05 | 0.060659 | 0.11034 | [8 empty] | 799.46 | 799.62 | 504.58 | 295.6313 | 0.16032 | 2.7042 | 0.05423% | 2.7057 | 5460 | 14765.1895 | 8369.17 | 8392.72 | 8403.26 | 8388.3712 | 4.736 | 4.656 | 4.602 | 4.6647 | 0.1 | 0.2 | 0.1 | 0.12599
22TR2146 | 259837 | Albany- Fraser Orogen | Full | 148 | 50 | 2022-04-19 |  | RKDD001 | 378.5 | 378.65 | 124.4609 | -30.7402 | 639852 | 6598275 | 51 | 115.787 | -32.058 | 58474 | -1.727 | -66.039 | metamorphic protolith unknown: gneiss | gneiss | gneiss | strongly foliated |  | disseminated sulfides | quartz forms foliation parallel bands 0.5 cm in width | unknown | 0.211 | 0.198 | 0.176 | 0.19446 | 0.35364 | 0.28592 | 0 | -18.7515 | 0.39962 | 159.0904 | 14.0884 | 1.5716 | 6.1542 | 847.35 | 847.43 | 550.1 | 297.9259 | 0.08016 | 2.8442 | 0.02691% | 2.8449 | 5150 | 14647.4449 | 203635.42 | 206314.38 | 207443.78 | 205791.6483 | 37.29 | 38.03 | 38.603 | 37.9743 | 0 | 0 | 0 | 0
22TR2147 | 259838 | Albany- Fraser Orogen | Full | 151 | 50 | 2022-04-19 |  | RKDD001 | 385.85 | 386 | 124.4609 | -30.7402 | 639852 | 6598275 | 51 | 115.787 | -32.058 | 58474 | -1.727 | -66.039 | metamorphic protolith unknown: gneiss | gneiss | gneiss | strongly foliated |  |  | minor garnet | unknown | 0.223 | 0.232 | 0.215 | 0.22323 | 0.40582 | 0.48437 | 0 | 70.6168 | 0.10318 | 353.9044 | -7.6895 | 0.18103 | 10.4255 | 861.61 | 861.75 | 558.07 | 304.2886 | 0.14028 | 2.8316 | 0.0461% | 2.8329 | 5280 | 14950.6131 | 191582.26 | 209782.17 | 213687.39 | 204786.3097 | 29.149 | 30.175 | 30.554 | 29.9593 | 0 | 0 | 0 | 0
22TR2148 | 259839 | Albany- Fraser Orogen | Full | 148 | 50 | 2022-04-19 |  | RKDD001 | 391 | 391.15 | 124.4609 | -30.7402 | 639852 | 6598275 | 51 | 115.787 | -32.058 | 58474 | -1.727 | -66.039 | metamorphic protolith unknown: gneiss | gneiss | gneiss | moderately foliated |  | trace sulfides | quartz forms foliation parallel bands 0.5 cm in width | unknown | 0.196 | 0.219 | 0.139 | 0.18137 | 0.32984 | [8 empty] | 835.45 | 835.52 | 537.52 | 298.5972 | 0.07014 | 2.7979 | 0.02349% | 2.7986 | 5590 | 15640.3529 | 18352.02 | 18410.3 | 18378.6 | 18380.2912 | 26.555 | 26.474 | 26.453 | 26.494 | 0 | 0 | 0 | 0
22TR2149 | 259840 | Albany- Fraser Orogen | Half | 151 | 50 | 2022-04-19 |  | RKDD001 | 392 | 392.15 | 124.4609 | -30.7402 | 639852 | 6598275 | 51 | 115.787 | -32.058 | 58474 | -1.727 | -66.039 | meta-igneous felsic | felsic granulite | felsic granulite |  | silicified |  | silicified? Blue amphibole forms rims around pyroxene | unknown | 0.395 | 0.212 | 0.519 | 0.35159 | 0.63919 | [8 empty] | 365.77 | 365.85 | 237.44 | 128.6673 | 0.08016 | 2.8428 | 0.0623% | 2.8445 | 5290 | 15038.1859 | 512332.81 | 529987.71 | 533212.09 | 525096.7359 | 16.641 | 17.17 | 17.348 | 17.053 | 0 | 0 | 0 | 0
22TR2150 | 259841 | Albany- Fraser Orogen | Full | 148 | 50 | 2022-04-19 |  | RKDD001 | 395.6 | 395.75 | 124.4609 | -30.7402 | 639852 | 6598275 | 51 | 115.787 | -32.058 | 58474 | -1.727 | -66.039 | meta-igneous felsic | felsic granulite | felsic granulite |  | silicified |  | silicified? Blue amphibole forms rims around pyroxene | unknown | 0.145 | 0.121 | 0.092 | 0.1173 | 0.21333 | [8 empty] | 815.12 | 815.39 | 517.59 | 298.3968 | 0.27054 | 2.7317 | 0.09066% | 2.7341 | 5520 | 15078.7894 | 141753.83 | 165967.66 | 169596.11 | 158607.8652 | 11.46 | 11.567 | 11.62 | 11.549 | 0 | 0.2 | 0 | 0.066667
22TR2151 | 259842 | Albany- Fraser Orogen | Half | 149 | 50 | 2022-04-19 |  | RKDD001 | 397.85 | 398 | 124.4609 | -30.7402 | 639852 | 6598275 | 51 | 115.787 | -32.058 | 58474 | -1.727 | -66.039 | meta-igneous mafic | mafic granulite | mafic granulite | weakly foliated |  |  |  | unknown | 0.978 | 1.07 | 1.08 | 1.0416 | 1.8941 | 0.21808 | 0 | 25.0038 | 0.20496 | 304.2991 | -35.3023 | 0.9306 | 4.694 | 395.08 | 395.1 | 267.41 | 127.9459 | 0.02004 | 3.0879 | 0.01566% | 3.0884 | 5930 | 18311.0561 | 252256.57 | 253788.66 | 253203.29 | 253082.0524 | 33.027 | 33.126 | 33.195 | 33.116 | 0 | 0 | 0 | 0
22TR2152 | 259701 | Albany- Fraser Orogen | Half | 149 | 50 | 2022-04-19 |  | RKDD001 | 405 | 405.15 | 124.4609 | -30.7402 | 639852 | 6598275 | 51 | 115.787 | -32.058 | 58474 | -1.727 | -66.039 | meta-igneous mafic | mafic granulite | mafic granulite | weakly foliated |  |  |  | unknown | 0.84 | 0.678 | 0.61 | 0.70299 | 1.2783 | [8 empty] | 384.99 | 385.06 | 255.31 | 130.01 | 0.07014 | 2.9612 | 0.05395% | 2.9628 | 5390 | 15961.0475 | 97227.18 | 97847.34 | 98467.23 | 97845.9404 | 14.578 | 14.569 | 14.611 | 14.586 | 0 | 0 | 0 | 0
22TR2153 | 259702 | Albany- Fraser Orogen | Full | 143 | 50 | 2022-04-19 |  | RKDD001 | 406.85 | 407 | 124.4609 | -30.7402 | 639852 | 6598275 | 51 | 115.787 | -32.058 | 58474 | -1.727 | -66.039 | hydrothermal | quartz vein | vein |  |  |  | sample includes the edge of a 10 cm quartz vein with biotite selvedge. There is a 1 mm carbonate vein within the biotite selvedge. | unknown | 0.145 | 0.278 | 0.18 | 0.1936 | 0.35227 | [8 empty] | 795.6 | 796.25 | 512.5 | 284.3186 | 0.6513 | 2.7983 | 0.2291% | 2.8047 | N/A | N/A | 4293 | 4923.05 | 4969.39 | 4718.0884 | 21.12 | 22.388 | 22.346 | 21.9513 | 0 | 0 | 0 | 0
22TR2154 | 259703 | Albany- Fraser Orogen | Full | 145 | 50 | 2022-04-19 |  | RKDD001 | 410.85 | 411 | 124.4609 | -30.7402 | 639852 | 6598275 | 51 | 115.787 | -32.058 | 58474 | -1.727 | -66.039 | meta-igneous felsic | felsic granulite | felsic granulite | strongly foliated, banded, folded |  |  | felsic dominated sample with biotite-rich bands | unknown | 0.247 | 0.223 | 0.211 | 0.22651 | 0.41207 | [8 empty] | 857.16 | 857.3 | 566.64 | 291.2425 | 0.14028 | 2.9431 | 0.04817% | 2.9445 | 6040 | 17776.412 | 73196.37 | 73447.5 | 73963.96 | 73535.2498 | 5.195 | 5.17 | 5.104 | 5.1563 | 0 | 0 | 0 | 0
22TR2155 | 259704 | Albany- Fraser Orogen | Half | 155 | 50 | 2022-04-19 |  | RKDD001 | 414.3 | 414.45 | 124.4609 | -30.7402 | 639852 | 6598275 | 51 | 115.787 | -32.058 | 58474 | -1.727 | -66.039 | meta-igneous mafic | mafic granulite | mafic granulite | strongly foliated, banded | strong carbonate alteration/primary? | trace pyrrhotite | strongly foliated and banded mafic dominated sample with carbonate pyrrhotite veins (5mm wide) cross-cutting foliation and several biotite-filled fractures | unknown | 0.574 | 0.6 | 1.46 | 0.79519 | 1.445 | [8 empty] | 373.08 | 373.21 | 245.09 | 128.3768 | 0.13026 | 2.9061 | 0.1015% | 2.9091 | 5200 | 15111.8948 | 32787.82 | 33142.85 | 33390.11 | 33106.0028 | 14.65 | 14.511 | 14.462 | 14.541 | 0 | 0 | 0.7 | 0.23333
22TR2156 | 259705 | Albany- Fraser Orogen | Half | 146 | 50 | 2022-04-19 |  | RKDD001 | 421.1 | 421.25 | 124.4609 | -30.7402 | 639852 | 6598275 | 51 | 115.787 | -32.058 | 58474 | -1.727 | -66.039 | meta-igneous mafic | mafic granulite | mafic granulite | foliated, banded | carbonate alteration |  | granulite with biotite-rich and quartz-rich bands (typically 0.5 cm wide) | unknown | 0.405 | 0.44 | 0.406 | 0.41669 | 0.75796 | [8 empty] | 402.15 | 402.24 | 270.45 | 132.0541 | 0.09018 | 3.0453 | 0.06829% | 3.0474 | 6110 | 18607.0432 | 79252.83 | 79789.86 | 80028.22 | 79689.6427 | 7.45 | 7.434 | 7.521 | 7.4683 | 0 | 0 | 0 | 0
22TR2157 | 259706 | Albany- Fraser Orogen | Full | 147 | 50 | 2022-04-19 |  | RKDD001 | 426.85 | 427 | 124.4609 | -30.7402 | 639852 | 6598275 | 51 | 115.787 | -32.058 | 58474 | -1.727 | -66.039 | meta-igneous mafic | mafic granulite | mafic granulite | banded | carbonate alteration | disseminated sulfides | granulite with mafic and felsic bands (up to 2cm wide) | unknown | 0.307 | 0.343 | 0.359 | 0.33562 | 0.61042 | [8 empty] | 875.18 | 875.36 | 580.95 | 295 | 0.18036 | 2.9667 | 0.06114% | 2.9685 | 5220 | 15486.2359 | 42665.56 | 42941.2 | 42905.6 | 42837.2782 | 7.446 | 7.433 | 7.405 | 7.428 | 0 | 0 | 0 | 0
22TR2158 | 259707 | Albany- Fraser Orogen | Half | 148 | 50 | 2022-04-19 |  | RKDD001 | 431.65 | 431.8 | 124.4609 | -30.7402 | 639852 | 6598275 | 51 | 115.787 | -32.058 | 58474 | -1.727 | -66.039 | meta-igneous mafic | mafic granulite | mafic granulite | banded | strongly carbonate altered |  | granulite with biotite-rich and quartz-rich bands | unknown | 0.338 | 0.359 | 0.404 | 0.36599 | 0.66558 | [8 empty] | 365.32 | 365.42 | 243.99 | 121.6733 | 0.1002 | 3.0025 | 0.08235% | 3.0049 | 6020 | 18074.841 | 223893.49 | 229928.41 | 233393.4 | 229038.0079 | 14.07 | 14.159 | 14.232 | 14.1537 | 0 | 0 | 0 | 0
22TR2159 | 259708 | Albany- Fraser Orogen | Full | 148 | 50 | 2022-04-19 |  | RKDD001 | 433.89 | 434.04 | 124.4609 | -30.7402 | 639852 | 6598275 | 51 | 115.787 | -32.058 | 58474 | -1.727 | -66.039 | igneous granitic | pegmatite | pegmatite | banded | carbonate altered |  | coarse-grained ?pegmatite composed of quartz, minor carbonate and minor blue ?amphibole | unknown | 0.156 | 0.257 | 0.098 | 0.1578 | 0.28697 | [8 empty] | 807.53 | 807.74 | 512.23 | 296.1022 | 0.21042 | 2.7272 | 0.07106% | 2.7291 | 5570 | 15190.5053 | 18464.15 | 18643.85 | 18656.84 | 18588.0716 | 7.425 | 7.41 | 7.377 | 7.404 | 0 | 0 | 0 | 0
22TR2160 | 259709 | Albany- Fraser Orogen | Full | 146 | 50 | 2022-04-19 |  | RKDD001 | 439.85 | 440 | 124.4609 | -30.7402 | 639852 | 6598275 | 51 | 115.787 | -32.058 | 58474 | -1.727 | -66.039 | meta-igneous mafic | mafic granulite | mafic granulite |  | carbonate and silica alteration |  | blue quartz patches/veins | unknown | 0.287 | 0.273 | 0.258 | 0.27241 | 0.49551 | [8 empty] | 823.32 | 823.47 | 537.52 | 286.523 | 0.1503 | 2.8735 | 0.05246% | 2.875 | 5790 | 16637.4847 | 100321.21 | 104134.99 | 100418.54 | 101609.5313 | 12.58 | 13.082 | 12.702 | 12.788 | 0 | 0 | 0 | 0
22TR2161 | 259710 | Albany- Fraser Orogen | Full | 146 | 50 | 2022-04-19 |  | RKDD001 | 444.15 | 444.3 | 124.4609 | -30.7402 | 639852 | 6598275 | 51 | 115.787 | -32.058 | 58474 | -1.727 | -66.039 | meta-igneous mafic | mafic granulite | mafic granulite |  |  |  | more quartz-rich interval. Biotite surrounds minor ?garnet. | unknown | 0.194 | 0.178 | 0.265 | 0.20917 | 0.38047 | [8 empty] | 809.08 | 809.52 | 523.54 | 286.5531 | 0.44088 | 2.8235 | 0.1539% | 2.8278 | 4960 | 14004.5133 | 6022.94 | 6009.29 | 6000.56 | 6010.9229 | 27.162 | 27.191 | 27.256 | 27.203 | 0 | 0 | 0 | 0
22TR2162 | 259711 | Albany- Fraser Orogen | Half | 82 | 50 | 2022-04-19 |  | RKDD001 | 449.85 | 450 | 124.4609 | -30.7402 | 639852 | 6598275 | 51 | 115.787 | -32.058 | 58474 | -1.727 | -66.039 | metamorphic protolith unknown: schist | graphitic schist | graphitic schist | schistose |  | disseminated sufides (pyrrhotite) |  | unknown | 4.63 | 4.58 | 3.98 | 4.3864 | 8.1715 | 71.3819 | 0 | 7.7922 | 39.5542 | 46.3916 | -28.7915 | 0.55275 | 1536.4164 | 237.19 | 237.38 | 170.79 | 66.7234 | 0.19038 | 3.5548 | 0.2853% | 3.565 | N/A | N/A | 36.57 | 36.44 | 36.37 | 36.4599 | 279.6 | 279.08 | 278.17 | 278.95 | 108 | 122 | 27.3 | 71.1184
22TR2163 | 259712 | Albany- Fraser Orogen | Full | 148 | 50 | 2022-04-19 |  | RKDD001 | 452.16 | 452.31 | 124.4609 | -30.7402 | 639852 | 6598275 | 51 | 115.787 | -32.058 | 58474 | -1.727 | -66.039 | hydrothermal | quartz vein | vein | schistose |  | disseminated sufides (pyrrhotite) | blue quartz vein (60%) in amphibole and graphite-rich host | unknown | 1.62 | 3.58 | 2.46 | 2.4254 | 4.4108 | 78.7402 | 0 | 33.9441 | 141.823 | 252.0188 | 44.567 | 1.8709 | 1694.7961 | 352.1 | 352.26 | 228.11 | 124.3988 | 0.16032 | 2.8304 | 0.1289% | 2.8341 | 4410 | 12482.1223 | 18303.32 | 19912.31 | 21193.8 | 19767.5775 | 53.439 | 53.456 | 53.585 | 53.4933 | 26.2 | 0.1 | 31.5 | 4.3538
22TR2164 | 259713 | Albany- Fraser Orogen | Half | 148 | 50 | 2022-04-19 |  | RKDD001 | 458.75 | 458.9 | 124.4609 | -30.7402 | 639852 | 6598275 | 51 | 115.787 | -32.058 | 58474 | -1.727 | -66.039 | meta-igneous mafic | mafic granulite | mafic granulite | massive to weakly foliated | carbonate altered |  |  | unknown | 0.486 | 0.505 | 0.572 | 0.51973 | 0.94517 | [8 empty] | 374 | 374.05 | 252.44 | 121.8537 | 0.0501 | 3.0693 | 0.04112% | 3.0705 | 6130 | 18814.5281 | 138363.44 | 140143.97 | 140516.98 | 139671.6268 | 11.19 | 11.173 | 11.193 | 11.1853 | 0 | 0 | 0 | 0
22TR2165 | 259714 | Albany- Fraser Orogen | Half | 150 | 50 | 2022-04-19 |  | RKDD001 | 463.55 | 463.7 | 124.4609 | -30.7402 | 639852 | 6598275 | 51 | 115.787 | -32.058 | 58474 | -1.727 | -66.039 | meta-igneous felsic | felsic granulite | felsic granulite |  | silica and chlorite alteration | minor pyrrhotite | minor pyrrhotite and graphite | unknown | 7.54 | 9.8 | 16.1 | 10.596 | 19.3038 | 243.1872 | 0 | -6.1721 | 286.3453 | 34.4824 | -32.5188 | 1.8877 | 5234.3342 | 389.01 | 389.14 | 267.57 | 121.8136 | 0.13026 | 3.1935 | 0.1069% | 3.1969 | 5000 | 15967.4254 | 9.517 | 9.492 | 9.469 | 9.4926 | 738.02 | 738.251 | 737.19 | 737.8203 | 93.8 | 3217 | 2418 | 900.2644
22TR2166 | 259742 | Albany- Fraser Orogen | Half | 147 | 50 | 2022-04-19 |  | RKDD001 | 464.12 | 464.27 | 124.4609 | -30.7402 | 639852 | 6598275 | 51 | 115.787 | -32.058 | 58474 | -1.727 | -66.039 | meta-igneous mafic | mafic granulite | mafic granulite |  | chlorite alteration | minor pyrrhotite | minor pyrrhotite and graphite | unknown | 11.6 | 2.84 | 6.6 | 6.0132 | 10.9368 | 61.2345 | 0 | 26.5649 | 103.2763 | 126.4518 | -48.5805 | 2.6172 | 1318.0039 | 361.75 | 361.87 | 248.36 | 113.7375 | 0.12024 | 3.1806 | 0.1057% | 3.1839 | 5510 | 17524.9407 | 126294.883 | 127192.688 | 125910.52 | 126464.8906 | 63.155 | 63.289 | 63.404 | 63.2827 | 78.2 | 3.8 | 208 | 39.5383
22TR2167 | 259715 | Albany- Fraser Orogen | Half | 147 | 50 | 2022-04-19 |  | RKDD001 | 464.85 | 465 | 124.4609 | -30.7402 | 639852 | 6598275 | 51 | 115.787 | -32.058 | 58474 | -1.727 | -66.039 | meta-igneous mafic | mafic granulite | mafic granulite | foliated and banded |  | minor pyrrhotite | minor pyrrhotite, biotite-rich | unknown | 3.27 | 4.79 | 5.43 | 4.3977 | 7.9986 | 9.943 | 0 | 11.4009 | 25.4123 | 114.2721 | -2.2671 | 3.1671 | 214.0125 | 349.76 | 349.87 | 230.14 | 119.9699 | 0.11022 | 2.9154 | 0.09187% | 2.9181 | 5420 | 15801.4516 | 8.54 | 8.538 | 8.507 | 8.5283 | 768.667 | 768.882 | 768.916 | 768.8217 | 16.3 | 13 | 10 | 12.8443
22TR2168 | 259716 | Albany- Fraser Orogen | Half | 146 | 50 | 2022-04-19 |  | RKDD001 | 467.8 | 467.95 | 124.4609 | -30.7402 | 639852 | 6598275 | 51 | 115.787 | -32.058 | 58474 | -1.727 | -66.039 | meta-igneous mafic | mafic granulite | mafic granulite | foliated and banded |  | minor pyrrhotite | minor pyrrhotite, biotite-rich | unknown | 7.38 | 9.37 | 8.78 | 8.4677 | 15.4027 | 8.1759 | 0 | 17.5223 | 30.3937 | 308.3415 | -61.6699 | 3.8703 | 175.978 | 379.95 | 380.15 | 255.39 | 125.01 | 0.2004 | 3.0394 | 0.1603% | 3.0442 | 5050 | 15348.7496 | 5.473 | 5.461 | 5.44 | 5.458 | 591.131 | 590.515 | 590.241 | 590.629 | 165 | 163 | 89.6 | 134.0684
22TR2169 | 259717 | Albany- Fraser Orogen | Full | 150 | 50 | 2022-04-19 |  | RKDD001 | 470.85 | 471 | 124.4609 | -30.7402 | 639852 | 6598275 | 51 | 115.787 | -32.058 | 58474 | -1.727 | -66.039 | meta-igneous felsic | felsic granulite | felsic granulite | weakly foliated |  |  |  | unknown | 0.208 | 0.271 | 0.221 | 0.23182 | 0.42149 | 0.36522 | 0 | 14.5113 | 0.45981 | 196.2715 | 13.9703 | 1.2889 | 7.861 | 849.41 | 849.46 | 555.29 | 294.7595 | 0.0501 | 2.8817 | 0.017% | 2.8822 | 5860 | 16886.7917 | 234655.251 | 241477.605 | 246189.096 | 240727.2845 | 37.445 | 38.315 | 38.889 | 38.2163 | 0 | 0 | 0 | 0
22TR2170 | 259718 | Albany- Fraser Orogen | Full | 148 | 50 | 2022-04-19 |  | RKDD001 | 471.95 | 472.1 | 124.4609 | -30.7402 | 639852 | 6598275 | 51 | 115.787 | -32.058 | 58474 | -1.727 | -66.039 | meta-igneous felsic | felsic granulite | felsic granulite | weak foliated and banded |  |  | coarse-grained garnets (10%) patches/almost bands | ?Snowys Dam Formation | 0.181 | 0.195 | 0.153 | 0.17544 | 0.31906 | [8 empty] | 819.55 | 819.65 | 529.16 | 291.0721 | 0.1002 | 2.8156 | 0.03442% | 2.8166 | 5390 | 15176.2186 | 58479.502 | 61217.024 | 62950.701 | 60854.4231 | 14.58 | 15.011 | 15.213 | 14.9347 | 0 | 0 | 0 | 0
22TR2171 | 259719 | Albany- Fraser Orogen | Full | 146 | 50 | 2022-04-19 |  | RKDD001 | 474.2 | 474.35 | 124.4609 | -30.7402 | 639852 | 6598275 | 51 | 115.787 | -32.058 | 58474 | -1.727 | -66.039 | metamorphic protolith unknown: gneiss | gneiss | gneiss | strongly foliated and banded |  |  | biotite-rich and quartz-rich bands, garnet (<5%) | unknown | 0.119 | 0.188 | 0.112 | 0.13582 | 0.24706 | [8 empty] | 797.3 | 797.32 | 513.24 | 284.6493 | 0.02004 | 2.801 | 0.00704% | 2.8012 | 5630 | 15769.5769 | 304342.653 | 312408.4 | 323920.79 | 313454.6974 | 26.297 | 26.801 | 27.35 | 26.816 | 0 | 0 | 0 | 0
22TR2172 | 259720 | Albany- Fraser Orogen | Full | 149 | 50 | 2022-04-19 |  | RKDD001 | 480.85 | 481 | 124.4609 | -30.7402 | 639852 | 6598275 | 51 | 115.787 | -32.058 | 58474 | -1.727 | -66.039 | meta-igneous mafic | mafic granulite | mafic granulite | massive |  |  |  | unknown | 0.5 | 0.479 | 0.422 | 0.46581 | 0.84702 | [8 empty] | 919.23 | 919.28 | 621.86 | 298.016 | 0.0501 | 3.0845 | 0.01681% | 3.085 | 6270 | 19339.8055 | 84527.467 | 85662.721 | 85518.836 | 85234.8433 | 8.842 | 8.818 | 8.811 | 8.8237 | 0 | 0 | 0 | 0
22TR2173 | 259721 | Albany- Fraser Orogen | Half | 146 | 50 | 2022-04-19 |  | RKDD001 | 487.2 | 487.35 | 124.4609 | -30.7402 | 639852 | 6598275 | 51 | 115.787 | -32.058 | 58474 | -1.727 | -66.039 | meta-igneous mafic | mafic granulite | mafic granulite | massive |  |  |  | unknown | 0.881 | 0.807 | 0.719 | 0.79958 | 1.4544 | [8 empty] | 351.55 | 351.63 | 240.53 | 111.3226 | 0.08016 | 3.1579 | 0.07201% | 3.1602 | 6130 | 19358.1593 | 101011.219 | 100600.292 | 99936.726 | 100515.1034 | 15.349 | 15.362 | 15.334 | 15.3483 | 0 | 0 | 0 | 0
22TR2174 | 259722 | Albany- Fraser Orogen | Full | 153 | 50 | 2022-04-19 |  | RKDD001 | 495.25 | 495.4 | 124.4609 | -30.7402 | 639852 | 6598275 | 51 | 115.787 | -32.058 | 58474 | -1.727 | -66.039 | meta-igneous mafic | mafic granulite | mafic granulite | weakly foliated |  |  | 1cm wide quartz biotite vein | unknown | 0.407 | 0.355 | 0.203 | 0.30839 | 0.56054 | [8 empty] | 897.78 | 897.9 | 594.07 | 304.4389 | 0.12024 | 2.949 | 0.0395% | 2.9501 | 6040 | 17811.7566 | 117542.127 | 118014.536 | 118115.44 | 117890.4359 | 9.836 | 9.814 | 9.791 | 9.8137 | 0 | 0 | 0 | 0
22TR2175 | 259723 | Albany- Fraser Orogen | Full | 149 | 50 | 2022-04-19 |  | RKDD001 | 497.1 | 497.25 | 124.4609 | -30.7402 | 639852 | 6598275 | 51 | 115.787 | -32.058 | 58474 | -1.727 | -66.039 | meta-igneous mafic | mafic granulite | mafic granulite |  | ?chlorite alteration |  | 1mm wide carbonate veins with biotite rims | unknown | 0.348 | 0.413 | 0.368 | 0.37537 | 0.68257 | [8 empty] | 904.33 | 904.39 | 606.78 | 298.2064 | 0.06012 | 3.0326 | 0.02016% | 3.0332 | 6190 | 18771.5705 | 330548.266 | 337712.121 | 336701.492 | 334972.2709 | 17.593 | 17.482 | 17.458 | 17.511 | 0 | 0 | 0 | 0
22TR2176 | 259724 | Albany- Fraser Orogen | Full | 147 | 50 | 2022-04-19 |  | RKDD001 | 502.2 | 502.35 | 124.4609 | -30.7402 | 639852 | 6598275 | 51 | 115.787 | -32.058 | 58474 | -1.727 | -66.039 | meta-igneous mafic | mafic granulite | mafic granulite | moderately foliated and banded |  |  | magnetite bands <1cm wide | unknown | 63.4 | 46.3 | 44.1 | 50.5867 | 92.1892 | 18.6314 | 0 | -35.4079 | 52.0295 | 51.2734 | -2.4185 | 2.787 | 401.0211 | 971.85 | 972.05 | 679.12 | 293.517 | 0.2004 | 3.3111 | 0.06828% | 3.3133 | 6160 | 20396.0769 | 62873.076 | 66819.854 | 66002.464 | 65209.3883 | 71.981 | 72.565 | 72.308 | 72.2847 | 0 | 0 | 0 | 0
22TR2177 | 259725 | Albany- Fraser Orogen | Half | 148 | 50 | 2022-04-19 |  | RKDD001 | 506 | 506.15 | 124.4609 | -30.7402 | 639852 | 6598275 | 51 | 115.787 | -32.058 | 58474 | -1.727 | -66.039 | meta-igneous mafic | mafic granulite | mafic granulite | weakly foliated |  |  | several <1cm quartz bands/veins | unknown | 1.37 | 1.17 | 1.06 | 1.1933 | 2.1701 | 1.6752 | 0 | -15.3038 | 2.5175 | 347.3168 | -12.8606 | 1.521 | 36.0578 | 404.26 | 404.34 | 276.91 | 127.6854 | 0.08016 | 3.1661 | 0.06278% | 3.1681 | 5800 | 18363.1687 | 462890.091 | 462076.447 | 462097.527 | 462354.5333 | 53.442 | 53.531 | 53.649 | 53.5407 | 0 | 0 | 0 | 0
22TR2178 | 259726 | Albany- Fraser Orogen | Half | 147 | 50 | 2022-04-19 |  | RKDD001 | 511.85 | 512 | 124.4609 | -30.7402 | 639852 | 6598275 | 51 | 115.787 | -32.058 | 58474 | -1.727 | -66.039 | meta-igneous mafic | mafic granulite | mafic granulite | very weakly foliated |  |  |  | unknown | 0.948 | 1.09 | 1.4 | 1.131 | 2.057 | 1.1231 | 0 | 42.0246 | 1.6958 | 174.5949 | -32.2511 | 1.5979 | 24.1728 | 367.2 | 367.26 | 250.16 | 117.3347 | 0.06012 | 3.1295 | 0.05124% | 3.1311 | 5590 | 17493.9599 | 1086625.727 | 1096991.42 | 1087448.108 | 1090344.9555 | 66.286 | 67.08 | 67.901 | 67.089 | 0 | 0 | 0 | 0
22TR2179 | 259727 | Albany- Fraser Orogen | Full | 147 | 50 | 2022-04-19 |  | RKDD001 | 516.15 | 516.3 | 124.4609 | -30.7402 | 639852 | 6598275 | 51 | 115.787 | -32.058 | 58474 | -1.727 | -66.039 | meta-igneous mafic | mafic granulite | mafic granulite | moderately foliated |  |  | accessory magnetite, several <1cm quartz | unknown | 84.4 | 81.2 | 89.6 | 84.9967 | 154.898 | 4.23 | 0 | -4.8577 | 26.0638 | 266.8809 | -61.9547 | 6.2178 | 91.0464 | 991.44 | 991.6 | 698.34 | 293.8477 | 0.16032 | 3.374 | 0.05456% | 3.3758 | 6510 | 21964.6929 | 2702.276 | 2699.62 | 2694.006 | 2698.6318 | 23.657 | 23.262 | 23.002 | 23.307 | 0 | 0 | 0 | 0
22TR2180 | 259728 | Albany- Fraser Orogen | Full | 150 | 50 | 2022-04-19 |  | RKDD001 | 518.25 | 518.4 | 124.4609 | -30.7402 | 639852 | 6598275 | 51 | 115.787 | -32.058 | 58474 | -1.727 | -66.039 | meta-igneous mafic | mafic granulite | mafic granulite | very weakly foliated |  |  |  | unknown | 0.444 | 0.441 | 0.383 | 0.4217 | 0.76674 | [8 empty] | 933.99 | 934.27 | 633.6 | 301.2725 | 0.28056 | 3.1001 | 0.09313% | 3.103 | 5730 | 17763.858 | 114479.55 | 114541.036 | 114451.599 | 114490.7222 | 13.614 | 13.626 | 13.646 | 13.6287 | 0 | 0 | 0 | 0
22TR2181 | 259729 | Albany- Fraser Orogen | Half | 139 | 50 | 2022-04-19 |  | RKDD001 | 526.83 | 526.97 | 124.4609 | -30.7402 | 639852 | 6598275 | 51 | 115.787 | -32.058 | 58474 | -1.727 | -66.039 | hydrothermal | calcite vein | vein |  |  |  | carbonate vein (< 1cm) with biotite (<1mm) and pyrhottite (0.5 to 1 cm wide) selvedge | unknown | 13.4 | 19.3 | 34.5 | 20.7409 | 37.8314 | 28.599 | 0 | 76.0603 | 75.1305 | 185.9408 | -47.673 | 2.6784 | 615.5615 | 381.08 | 381.36 | 266.17 | 115.4208 | 0.28056 | 3.3017 | 0.2431% | 3.3097 | 4510 | 14890.4719 | 4.412 | 4.398 | 4.379 | 4.3963 | 413.854 | 413.247 | 412.371 | 413.1573 | 253 | 1722 | 1278 | 822.6748
22TR2182 | 259730 | Albany- Fraser Orogen | Half | 145 | 50 | 2022-04-19 |  | RKDD001 | 527.58 | 527.73 | 124.4609 | -30.7402 | 639852 | 6598275 | 51 | 115.787 | -32.058 | 58474 | -1.727 | -66.039 | metamorphic protolith unknown: gneiss | gneiss | gneiss | strongly foliated | ?chlorite alteration | pyrrhotite (5%) | common quartz veins <1cm | unknown | 3.86 | 6.99 | 3.8 | 4.6804 | 8.5146 | 44.9284 | 0 | -21.8803 | 24.0638 | 230.0061 | -45.1789 | 0.53389 | 967.0351 | 382.51 | 382.56 | 262.41 | 120.3908 | 0.0501 | 3.1772 | 0.04161% | 3.1786 | 6020 | 19126.9645 | 506176.97 | 763309.054 | 731745.71 | 656328.0924 | 50.49 | 50.771 | 51.861 | 51.0407 | 0 | 0 | 0 | 0
22TR2183 | 259731 | Albany- Fraser Orogen | Half | 148 | 50 | 2022-04-19 |  | RKDD001 | 528.49 | 528.64 | 124.4609 | -30.7402 | 639852 | 6598275 | 51 | 115.787 | -32.058 | 58474 | -1.727 | -66.039 | metamorphic protolith unknown: gneiss | gneiss | gneiss | strongly foliated |  | pyrrhotite (5%) | fractures with ?graphite | unknown | 11.1 | 15.9 | 13.3 | 13.29 | 24.217 | 95.8939 | 0 | 44.2198 | 282.6649 | 238.8754 | 28.4022 | 5.0849 | 2064.0089 | 356.97 | 357.06 | 239.32 | 117.976 | 0.09018 | 3.0258 | 0.07644% | 3.0281 | 5420 | 16399.7609 | 5.426 | 5.407 | 5.403 | 5.412 | 652.721 | 652.813 | 651.379 | 652.3043 | 230 | 640 | 254 | 334.3853
22TR2184 | 259732 | Albany- Fraser Orogen | Half | 149 | 50 | 2022-04-19 |  | RKDD001 | 533.84 | 533.99 | 124.4609 | -30.7402 | 639852 | 6598275 | 51 | 115.787 | -32.058 | 58474 | -1.727 | -66.039 | metamorphic protolith unknown: gneiss | gneiss | gneiss | strongly foliated |  | pyrrhotite (5%) |  | unknown | 15.3 | 17.7 | 16.2 | 16.3704 | 29.8269 | 112.6921 | 0 | 25.186 | 344.4196 | 171.3097 | -11.9434 | 3.1043 | 2425.5732 | 419.14 | 419.36 | 292.6 | 127.014 | 0.22044 | 3.3 | 0.1736% | 3.3057 | 4850 | 16004.7597 | 20.2 | 20.02 | 19.92 | 20.0463 | 320.92 | 320.24 | 319.6 | 320.2533 | 1194 | 737 | 507 | 764.1171
22TR2185 | 259733 | Albany- Fraser Orogen | Half | 149 | 50 | 2022-04-19 |  | RKDD001 | 536.65 | 536.8 | 124.4609 | -30.7402 | 639852 | 6598275 | 51 | 115.787 | -32.058 | 58474 | -1.727 | -66.039 | metamorphic protolith unknown: gneiss | gneiss | gneiss | strongly foliated |  | pyrrhotite (5%) |  | unknown | 5.57 | 10.9 | 12.4 | 9.0971 | 16.5421 | 120.6246 | 0 | 6.1264 | 177.2815 | 181.8615 | 15.2376 | 1.8393 | 2596.3118 | 382.38 | 382.53 | 257.92 | 124.8597 | 0.1503 | 3.0625 | 0.1204% | 3.0662 | 4850 | 14853.0127 | 28.41 | 28.32 | 28.22 | 28.3166 | 448.94 | 448.98 | 447.7 | 448.54 | 20.5 | 144 | 204 | 84.4466
22TR2186 | 259734 | Albany- Fraser Orogen | Full | 148 | 50 | 2022-04-19 |  | RKDD001 | 541.25 | 541.4 | 124.4609 | -30.7402 | 639852 | 6598275 | 51 | 115.787 | -32.058 | 58474 | -1.727 | -66.039 | meta-igneous mafic | mafic granulite | mafic granulite |  |  |  |  | unknown | 0.388 | 0.398 | 0.366 | 0.38376 | 0.69791 | [8 empty] | 922.46 | 922.6 | 626.12 | 297.0741 | 0.14028 | 3.1052 | 0.04722% | 3.1066 | 6440 | 19997.1705 | 109800.57 | 111808.55 | 111479.81 | 111026.1491 | 8.769 | 8.76 | 8.736 | 8.755 | 0 | 0 | 0 | 0
22TR2187 | 259735 | Albany- Fraser Orogen | Half | 148 | 50 | 2022-04-19 |  | RKDD001 | 548 | 548.15 | 124.4609 | -30.7402 | 639852 | 6598275 | 51 | 115.787 | -32.058 | 58474 | -1.727 | -66.039 | meta-igneous mafic | mafic granulite | mafic granulite |  |  |  |  | unknown | 0.462 | 0.564 | 0.489 | 0.5032 | 0.91513 | [8 empty] | 401.6 | 401.65 | 274.03 | 127.8758 | 0.0501 | 3.1405 | 0.03918% | 3.1418 | 6250 | 19628.4281 | 81869.51 | 84619.63 | 83368.98 | 83278.4437 | 5.707 | 5.756 | 5.726 | 5.7297 | 0 | 0 | 0 | 0
22TR2188 | 259736 | Albany- Fraser Orogen | Half | 147 | 50 | 2022-04-19 |  | RKDD001 | 550.83 | 550.98 | 124.4609 | -30.7402 | 639852 | 6598275 | 51 | 115.787 | -32.058 | 58474 | -1.727 | -66.039 | meta-igneous mafic | mafic granulite | mafic granulite | moderately foliated |  | pyrrhotite (10%) | graphite-filled fractures | unknown | 13.9 | 16.5 | 12.9 | 14.3559 | 26.1621 | 78.8564 | 0 | 25.5284 | 263.2499 | 180.3421 | 29.1608 | 3.3255 | 1697.2966 | 436.07 | 436.22 | 307.68 | 128.7976 | 0.1503 | 3.3857 | 0.1167% | 3.3897 | 5110 | 17300.9263 | 42.4 | 42.36 | 42.18 | 42.3132 | 361.44 | 360.83 | 360 | 360.7567 | 37.2 | 168 | 21.7 | 51.3772
22TR2189 | 259743 | Albany- Fraser Orogen | Full | 151 | 50 | 2022-04-19 |  | RKDD001 | 555.85 | 556 | 124.4609 | -30.7402 | 639852 | 6598275 | 51 | 115.787 | -32.058 | 58474 | -1.727 | -66.039 | meta-igneous mafic | mafic granulite | mafic granulite | moderately foliated, brecciated | weak carbonate |  | carbonate and graphite-filled fractures, accessory magnetite | unknown | 16.2 | 21.7 | 10.4 | 15.4053 | 28.0622 | 162.9217 | 0 | 36.8124 | 300.8057 | 187.7309 | -9.2513 | 1.8673 | 3506.709 | 932.64 | 933.31 | 635.52 | 298.3868 | 0.67134 | 3.1256 | 0.225% | 3.1327 | 4680 | 14627.8441 | 160.38 | 158.23 | 157.07 | 158.5541 | 128.76 | 129.29 | 129.71 | 129.2533 | 1831 | 9585 | 2740 | 3636.4449
22TR2190 | 259737 | Albany- Fraser Orogen | Half | 147 | 50 | 2022-04-19 |  | RKDD001 | 556.1 | 556.25 | 124.4609 | -30.7402 | 639852 | 6598275 | 51 | 115.787 | -32.058 | 58474 | -1.727 | -66.039 | meta-igneous mafic | mafic granulite | mafic granulite | weakly foliated |  |  |  | unknown | 0.6 | 0.59 | 0.627 | 0.60547 | 1.1012 | [8 empty] | 411.13 | 411.26 | 276.62 | 134.9098 | 0.13026 | 3.0474 | 0.09655% | 3.0504 | 5240 | 15968.6019 | 94412.15 | 97754.03 | 98205.99 | 96775.8168 | 16.812 | 17.614 | 17.833 | 17.4197 | 0 | 0 | 0 | 0
22TR2191 | 259744 | Albany- Fraser Orogen | Full | 146 | 50 | 2022-04-19 |  | RKDD001 | 559.75 | 559.9 | 124.4609 | -30.7402 | 639852 | 6598275 | 51 | 115.787 | -32.058 | 58474 | -1.727 | -66.039 | meta-igneous mafic | mafic granulite | mafic granulite | moderately foliated | moderate carbonate |  | carbonate and magnetite veins/patches up to 2cm wide | unknown | 17.5 | 27.8 | 25.7 | 23.2098 | 42.3022 | 28.4596 | 0 | 24.2879 | 39.6374 | 52.0745 | -35.7879 | 1.5017 | 612.5624 | 981.26 | 981.69 | 689.05 | 293.2265 | 0.43086 | 3.3464 | 0.1469% | 3.3513 | 6240 | 20881.6849 | 4494.229 | 3890.341 | 3503.224 | 3941.8817 | 19.075 | 20.097 | 19.849 | 19.6737 | 0 | 0 | 0 | 0
22TR2192 | 259738 | Albany- Fraser Orogen | Half | 150 | 50 | 2022-04-19 |  | RKDD001 | 566.1 | 566.25 | 124.4609 | -30.7402 | 639852 | 6598275 | 51 | 115.787 | -32.058 | 58474 | -1.727 | -66.039 | metamorphic protolith unknown: gneiss | gneiss | gneiss | moderately foliated/banded |  | pyrrhotite (10%) | magnetite bands (1cm wide) | unknown | 90.2 | 139 | 155 | 124.7913 | 228.2433 | 107.9355 | 0 | 35.3758 | 102.4469 | 231.0118 | 4.0004 | 1.0519 | 2323.1927 | 508.61 | 508.72 | 379.21 | 129.7695 | 0.11022 | 3.9193 | 0.08494% | 3.9227 | 6120 | 23986.3162 | 86.693 | 86.25 | 86.039 | 86.3269 | 117.757 | 116.842 | 116.319 | 116.9727 | 0 | 0 | 0 | 0
22TR2193 | 259739 | Albany- Fraser Orogen | Half | 149 | 50 | 2022-04-19 |  | RKDD001 | 573 | 573.15 | 124.4609 | -30.7402 | 639852 | 6598275 | 51 | 115.787 | -32.058 | 58474 | -1.727 | -66.039 | meta-igneous mafic | mafic granulite | mafic granulite | massive |  |  |  | unknown | 0.652 | 0.629 | 0.625 | 0.63522 | 1.1551 | [8 empty] | 390.28 | 390.36 | 261.75 | 128.8677 | 0.08016 | 3.0285 | 0.0622% | 3.0304 | 5930 | 17959.192 | 164649.16 | 165492.706 | 166775.072 | 165636.6752 | 10.412 | 10.443 | 10.499 | 10.4513 | 0 | 0 | 0 | 0
22TR2194 | 259740 | Albany- Fraser Orogen | Full | 149 | 50 | 2022-04-19 |  | RKDD001 | 581.26 | 581.41 | 124.4609 | -30.7402 | 639852 | 6598275 | 51 | 115.787 | -32.058 | 58474 | -1.727 | -66.039 | meta-igneous mafic | mafic granulite | mafic granulite | strongly foliated/banded |  | weak pyrrhotite | magnetite and graphite-rich bands, minor garnet | unknown | 4.39 | 4.52 | 5.11 | 4.6631 | 8.4794 | 113.3243 | 0 | -32.3157 | 129.6746 | 112.9899 | 11.5754 | 1.1423 | 2439.1789 | 889.77 | 890.06 | 591.65 | 299.008 | 0.29058 | 2.9757 | 0.09718% | 2.9786 | 5130 | 15265.5443 | 60700.839 | 62094.098 | 62618.782 | 61799.2509 | 78.772 | 79.252 | 79.223 | 79.0823 | 0.4 | 4.3 | 21.3 | 3.3213
22TR2195 | 259741 | Albany- Fraser Orogen | Full | 148 | 50 | 2022-04-19 |  | RKDD001 | 583.82 | 583.97 | 124.4609 | -30.7402 | 639852 | 6598275 | 51 | 115.787 | -32.058 | 58474 | -1.727 | -66.039 | meta-igneous felsic | granulite | felsic granulite | strongly foliated/banded | carbonate alteration/primary? | weak pyrrhotite | soft black (graphite-filled?) fractures parallel to core axis, minor garnet | unknown | 0.1 | 0.166 | 0.201 | 0.14943 | 0.27175 | [8 empty] | 828.27 | 828.53 | 531.29 | 297.8357 | 0.26052 | 2.781 | 0.08747% | 2.7834 | 5630 | 15656.822 | 36016.111 | 35896.654 | 35798.846 | 35903.7604 | 14.286 | 14.122 | 14.036 | 14.148 | 0 | 0 | 0 | 0
22TR2196 | 259632 | Albany- Fraser Orogen | Full | 141 | 63 | 2022-04-19 | Short soak | RKDD002 | 83.05 | 83.2 | 124.4428 | -30.7361 | 638125 | 6598750 | 51 | 115.787 | -32.058 | 58474 | -1.727 | -66.039 | igneous ultramafic intrusive | ultramafic intrusive rock; undivided | ultramafic intrusive rock |  |  |  | Weathered, weakly to moderately serpentenitised. Pyrite on fractures and diseminated throughout. | unknown | 0.272 | 0.272 | 0.308 | 0.28351 | 0.45534 | [8 empty] | 1101.16 | 1120.27 | 692.69 | 428.4369 | 19.1483 | 2.5702 | 4.469% | 2.6904 | 3090 | 7941.857 | 52.57 | 52.4 | 51.79 | 52.2523 | 30.119 | 30.694 | 31.247 | 30.6867 | 0 | 0 | 0 | 0
22TR2197 | 259633 | Albany- Fraser Orogen | Full | 152 | 63 | 2022-04-19 |  | RKDD002 | 84 | 84.15 | 124.4428 | -30.7361 | 638125 | 6598750 | 51 | 115.787 | -32.058 | 58474 | -1.727 | -66.039 | igneous ultramafic intrusive | ultramafic intrusive rock; undivided | ultramafic intrusive rock |  |  |  | Weathered, weakly to moderately serpentenitised. Pyrite on fractures and diseminated throughout. | unknown | 0.346 | 0.338 | 0.294 | 0.32517 | 0.52154 | [8 empty] | 1278.99 | 1290.1 | 810.27 | 480.7916 | 11.1323 | 2.6602 | 2.315% | 2.7232 | 3780 | 10055.4635 | 80.116 | 80.234 | 80.103 | 80.151 | 15.284 | 15.52 | 15.621 | 15.475 | 0 | 0 | 0.3 | 0.1
22TR2198 | 259634 | Albany- Fraser Orogen | Half | 146 | 63 | 2022-04-19 |  | RKDD002 | 88.87 | 89.02 | 124.4428 | -30.7361 | 638125 | 6598750 | 51 | 115.787 | -32.058 | 58474 | -1.727 | -66.039 | meta-igneous mafic | mafic granulite | mafic granulite |  |  |  | Fine to medium grained plagioclase and pyroxene dominant. Possibly some carbonate alteration and minor quartz. | unknown | 0.171 | 0.208 | 0.223 | 0.19943 | 0.3201 | [8 empty] | 603.21 | 604.12 | 398.7 | 205.8317 | 0.91182 | 2.9306 | 0.443% | 2.9436 | 5640 | 16528.5765 | 2439.338 | 2439.038 | 2436.701 | 2438.3587 | 2.516 | 2.415 | 2.349 | 2.4267 | 0 | 0 | 0 | 0
22TR2199 | 259635 | Albany- Fraser Orogen | Full | 145 | 63 | 2022-04-19 |  | RKDD002 | 91.94 | 92.09 | 124.4428 | -30.7361 | 638125 | 6598750 | 51 | 115.787 | -32.058 | 58474 | -1.727 | -66.039 | igneous ultramafic intrusive | ultramafic intrusive rock; undivided | ultramafic intrusive rock |  |  |  | Serpentinised with strong banding of segregated minerals, mainly serpentine group | unknown | 0.234 | 0.311 | 0.263 | 0.26749 | 0.4294 | 0.13169 | 0 | 63.1581 | 0.081726 | 147.5122 | 5.5357 | 0.61885 | 2.8344 | 1151.12 | 1203.5 | 722.6 | 481.8637 | 52.485 | 2.3889 | 10.89% | 2.6809 | 2410 | 5757.2277 | 12.557 | 12.478 | 12.359 | 12.4644 | 75.669 | 76.022 | 76.348 | 76.013 | 0 | 0 | 0 | 0
22TR2200 | 259636 | Albany- Fraser Orogen | Full | 141 | 50 | 2022-04-19 |  | RKDD002 | 94.35 | 94.5 | 124.4428 | -30.7361 | 638125 | 6598750 | 51 | 115.787 | -32.058 | 58474 | -1.727 | -66.039 | igneous ultramafic intrusive | ultramafic intrusive rock; undivided | ultramafic intrusive rock |  |  |  | Serpentinised with strong banding of segregated minerals, mainly serpentine group | unknown | 0.214 | 0.233 | 0.214 | 0.22015 | 0.40068 | [8 empty] | 675.2 | 685.13 | 429.97 | 255.6713 | 9.9499 | 2.6409 | 3.892% | 2.7478 | N/A | N/A | 35.206 | 35.524 | 35.569 | 35.4326 | 21.637 | 22.007 | 22.069 | 21.9043 | 0 | 0 | 0 | 0
22TR2201 | 259637 | Albany- Fraser Orogen | Full | 146 | 50 | 2022-04-19 |  | RKDD002 | 102.55 | 102.7 | 124.4428 | -30.7361 | 638125 | 6598750 | 51 | 115.787 | -32.058 | 58474 | -1.727 | -66.039 | meta-igneous mafic | mafic granulite | mafic granulite |  |  |  | Some quartz present mostly competent orthopyroxene rock. Very weak serpentinisation with some banding. | unknown | 0.641 | 0.42 | 0.576 | 0.53725 | 0.97726 | [8 empty] | 868.98 | 869.95 | 578.63 | 291.9038 | 0.97194 | 2.9769 | 0.333% | 2.9869 | 4590 | 13664.1527 | 3122.413 | 3133.864 | 3135.126 | 3130.4624 | 13.061 | 13.009 | 12.973 | 13.0143 | 0 | 0 | 0 | 0
22TR2202 | 259638 | Albany- Fraser Orogen | Half | 147 | 50 | 2022-04-19 |  | RKDD002 | 105.85 | 106 | 124.4428 | -30.7361 | 638125 | 6598750 | 51 | 115.787 | -32.058 | 58474 | -1.727 | -66.039 | meta-igneous mafic | mafic granulite | mafic granulite |  |  |  | Some quartz present mostly competent orthopyroxene rock. Very weak serpentinisation with some banding. | unknown | 1.91 | 1.94 | 1.74 | 1.8612 | 3.3852 | 1.5265 | 0 | 75.525 | 5.4935 | 137.2449 | -72.7374 | 3.6193 | 32.8556 | 382.44 | 382.63 | 259.78 | 123.0962 | 0.19038 | 3.1068 | 0.1547% | 3.1117 | 6710 | 20846.8869 | 5496.027 | 5446.432 | 5413.059 | 5451.7329 | 100.877 | 100.791 | 100.713 | 100.7937 | 0 | 0 | 0 | 0
22TR2203 | 259639 | Albany- Fraser Orogen | Full | 138 | 50 | 2022-04-19 | Short soak | RKDD002 | 110.18 | 110.33 | 124.4428 | -30.7361 | 638125 | 6598750 | 51 | 115.787 | -32.058 | 58474 | -1.727 | -66.039 | meta-igneous mafic | mafic granulite | mafic granulite |  |  |  | Clorite alteration, chlorite rich fractures | unknown | 0.213 | 0.21 | 0.131 | 0.18028 | 0.32822 | [8 empty] | 701.72 | 704.31 | 444.27 | 260.5611 | 2.5952 | 2.6931 | 0.996% | 2.7202 | N/A | N/A | 86.49 | 84.11 | 82.52 | 84.3576 | 28.004 | 28.75 | 28.904 | 28.5527 | 0 | 0 | 0 | 0
22TR2204 | 259640 | Albany- Fraser Orogen | Half | 149 | 50 | 2022-04-19 | Short soak | RKDD002 | 116.05 | 116.2 | 124.4428 | -30.7361 | 638125 | 6598750 | 51 | 115.787 | -32.058 | 58474 | -1.727 | -66.039 | igneous ultramafic intrusive | ultramafic intrusive rock; undivided | ultramafic intrusive rock |  |  |  | Sericite band, weak talc alteration, chlorite alteration | unknown | 0.269 | 0.289 | 0.279 | 0.27888 | 0.50712 | [8 empty] | 292.15 | 305.51 | 157.74 | 148.0661 | 13.3868 | 1.9731 | 9.041% | 2.1692 | 2360 | 4656.5274 | 17.82 | 17.68 | 17.51 | 17.6695 | 90.71 | 91.02 | 91.606 | 91.112 | 0 | 0 | 0.1 | 0.033333
22TR2205 | 259641 | Albany- Fraser Orogen | Full | 149 | 50 | 2022-04-19 |  | RKDD002 | 124.725 | 124.875 | 124.4428 | -30.7361 | 638125 | 6598750 | 51 | 115.787 | -32.058 | 58474 | -1.727 | -66.039 | meta-igneous mafic | mafic granulite | mafic granulite |  |  |  | Gradual reduction in alteration. Veinlets chlorite rich, quartz common. | unknown | 0.472 | 0.397 | 0.45 | 0.43851 | 0.79739 | [8 empty] | 876.42 | 877.09 | 583.3 | 294.3788 | 0.67134 | 2.9772 | 0.2281% | 2.984 | 5680 | 16910.4104 | 1556.802 | 1614.636 | 1606.529 | 1592.449 | 10.224 | 10.435 | 10.435 | 10.3647 | 0 | 0 | 0 | 0
22TR2206 | 259642 | Albany- Fraser Orogen | Full | 104 | 50 | 2022-04-19 |  | RKDD002 | 129.05 | 129.2 | 124.4428 | -30.7361 | 638125 | 6598750 | 51 | 115.787 | -32.058 | 58474 | -1.727 | -66.039 | igneous mafic intrusive | gabbro | gabbro |  |  |  | Coarse grained gabbro with some fractures and zones of alteration. Amphibole common. | unknown | 0.227 | 0.32 | 0.252 | 0.26355 | 0.48161 | [8 empty] | 564.48 | 566.5 | 365.17 | 201.7335 | 2.024 | 2.7981 | 1.003% | 2.8265 | N/A | N/A | 287.704 | 288.884 | 289.252 | 288.6126 | 6.824 | 6.761 | 6.688 | 6.7577 | 0 | 0 | 0 | 0
22TR2207 | 259643 | Albany- Fraser Orogen | Half | 146 | 50 | 2022-04-19 |  | RKDD002 | 134.08 | 134.23 | 124.4428 | -30.7361 | 638125 | 6598750 | 51 | 115.787 | -32.058 | 58474 | -1.727 | -66.039 | igneous mafic intrusive | gabbro | gabbro |  |  |  | Coarse grained gabbro. Amphibole common. | unknown | 0.371 | 0.423 | 0.395 | 0.39576 | 0.7199 | [8 empty] | 364.38 | 364.71 | 242.12 | 122.8357 | 0.33066 | 2.9664 | 0.2692% | 2.9744 | 5870 | 17412.7806 | 1808.369 | 1787.919 | 1743.748 | 1779.8068 | 5.234 | 5.22 | 5.14 | 5.198 | 0 | 0 | 0 | 0
22TR2208 | 259644 | Albany- Fraser Orogen | Full | 146 | 50 | 2022-04-19 |  | RKDD002 | 138.31 | 138.46 | 124.4428 | -30.7361 | 638125 | 6598750 | 51 | 115.787 | -32.058 | 58474 | -1.727 | -66.039 | igneous mafic intrusive | gabbro | gabbro |  |  |  | Coarse grained gabbro. Amphibole common. | unknown | 0.207 | 0.224 | 0.186 | 0.20507 | 0.37303 | [8 empty] | 558.72 | 558.82 | 365 | 194.2084 | 0.1002 | 2.8769 | 0.05159% | 2.8784 | 4490 | 12917.3227 | 593.97 | 595.97 | 597.54 | 595.8249 | 20.831 | 20.961 | 20.933 | 20.9083 | 0 | 0 | 0 | 0
22TR2209 | 259645 | Albany- Fraser Orogen | Half | 148 | 50 | 2022-04-19 |  | RKDD002 | 144 | 144.15 | 124.4428 | -30.7361 | 638125 | 6598750 | 51 | 115.787 | -32.058 | 58474 | -1.727 | -66.039 | igneous mafic intrusive | gabbro | gabbro |  |  |  | Coarse grained gabbro. Amphibole common. | unknown | 0.915 | 1.22 | 1.59 | 1.2108 | 2.2019 | 0.22809 | 0 | 77.843 | 0.17214 | 215.3204 | -1.5198 | 0.75813 | 4.9093 | 439.62 | 439.77 | 297.74 | 142.3146 | 0.1503 | 3.0891 | 0.1056% | 3.0923 | 5830 | 18009.2842 | 3373.127 | 3627.108 | 3595.066 | 3529.9348 | 50.474 | 50.436 | 50.297 | 50.4023 | 0 | 0 | 0 | 0
22TR2210 | 259646 | Albany- Fraser Orogen | Full | 145 | 50 | 2022-04-19 |  | RKDD002 | 147 | 147.15 | 124.4428 | -30.7361 | 638125 | 6598750 | 51 | 115.787 | -32.058 | 58474 | -1.727 | -66.039 | igneous mafic intrusive | gabbro | gabbro |  |  |  | Coarse grained gabbro. Amphibole common. | unknown | 0.341 | 0.471 | 0.349 | 0.38271 | 0.69622 | [8 empty] | 873.42 | 873.66 | 584.64 | 289.5992 | 0.24048 | 3.016 | 0.08304% | 3.0185 | 6230 | 18789.4394 | 5597.397 | 5584.909 | 5553.555 | 5578.5898 | 8.351 | 8.387 | 8.375 | 8.371 | 0 | 0 | 0 | 0
22TR2211 | 259647 | Albany- Fraser Orogen | Full | 146 | 50 | 2022-04-19 |  | RKDD002 | 152 | 152.15 | 124.4428 | -30.7361 | 638125 | 6598750 | 51 | 115.787 | -32.058 | 58474 | -1.727 | -66.039 | igneous mafic intrusive | gabbro | gabbro |  |  |  | Coarse grained gabbro. Amphibole common. | unknown | 0.316 | 0.324 | 0.287 | 0.30858 | 0.56131 | [8 empty] | 864.82 | 865.12 | 575.91 | 289.7896 | 0.3006 | 2.9843 | 0.1037% | 2.9874 | 6130 | 18293.7793 | 3098.198 | 3097.084 | 3092.117 | 3095.7985 | 3.762 | 3.755 | 3.751 | 3.756 | 0 | 0 | 0 | 0
22TR2212 | 259648 | Albany- Fraser Orogen | Full | 144 | 50 | 2022-04-19 |  | RKDD002 | 156.68 | 156.83 | 124.4428 | -30.7361 | 638125 | 6598750 | 51 | 115.787 | -32.058 | 58474 | -1.727 | -66.039 | igneous mafic intrusive | gabbro | gabbro |  |  |  | Little evidence of metamorphism in gabbros. Minor biotite. No alteration. | unknown | 0.354 | 0.311 | 0.323 | 0.32884 | 0.5983 | [8 empty] | 848.22 | 848.53 | 563.56 | 285.5411 | 0.31062 | 2.9706 | 0.1088% | 2.9738 | 2590 | 7693.7784 | 4623.545 | 5390.553 | 5432.948 | 5135.0891 | 4.983 | 5.267 | 5.284 | 5.178 | 0 | 0 | 0 | 0
22TR2213 | 259649 | Albany- Fraser Orogen | Half | 150 | 50 | 2022-04-19 |  | RKDD002 | 160.8 | 160.95 | 124.4428 | -30.7361 | 638125 | 6598750 | 51 | 115.787 | -32.058 | 58474 | -1.727 | -66.039 | igneous mafic intrusive | gabbro | gabbro |  |  |  | Little evidence of metamorphism in gabbros. Minor biotite. No alteration. | unknown | 0.464 | 0.53 | 0.588 | 0.52488 | 0.95433 | [8 empty] | 381.81 | 382.07 | 256.62 | 125.7014 | 0.26052 | 3.0374 | 0.2073% | 3.0437 | 5910 | 17951.2484 | 12634.856 | 12930.31 | 13006.358 | 12856.1712 | 15.126 | 15.061 | 14.99 | 15.059 | 0 | 0 | 0 | 0
22TR2214 | 259650 | Albany- Fraser Orogen | Full | 146 | 50 | 2022-04-19 |  | RKDD002 | 163.85 | 164 | 124.4428 | -30.7361 | 638125 | 6598750 | 51 | 115.787 | -32.058 | 58474 | -1.727 | -66.039 | igneous mafic intrusive | gabbro | gabbro |  |  |  | Little evidence of metamorphism in gabbros. Minor biotite. No alteration. | unknown | 0.288 | 0.312 | 0.275 | 0.29127 | 0.52982 | [8 empty] | 882.19 | 882.45 | 591.88 | 291.1523 | 0.26052 | 3.03 | 0.08948% | 3.0327 | 6130 | 18573.8688 | 3374.505 | 3562.236 | 3569.856 | 3501.0192 | 10.234 | 10.532 | 10.556 | 10.4407 | 0 | 0 | 0 | 0
22TR2215 | 259651 | Albany- Fraser Orogen | Half | 114 | 50 | 2022-04-19 |  | RKDD002 | 168 | 168.12 | 124.4428 | -30.7361 | 638125 | 6598750 | 51 | 115.787 | -32.058 | 58474 | -1.727 | -66.039 | igneous mafic intrusive | gabbro | gabbro |  |  |  | Little evidence of metamorphism in gabbros. Minor biotite. No alteration. | unknown | 0.498 | 0.312 | 0.275 | 0.3496 | 0.63816 | [8 empty] | 327.19 | 327.32 | 221.59 | 105.9419 | 0.13026 | 3.0884 | 0.123% | 3.0922 | N/A | N/A | 5804.839 | 5782.676 | 5760.362 | 5782.5972 | 8.056 | 8.078 | 8.097 | 8.077 | 0 | 0 | 0 | 0
22TR2216 | 259652 | Albany- Fraser Orogen | Full | 146 | 50 | 2022-04-19 |  | RKDD002 | 171.85 | 172 | 124.4428 | -30.7361 | 638125 | 6598750 | 51 | 115.787 | -32.058 | 58474 | -1.727 | -66.039 | igneous mafic intrusive | gabbro | gabbro |  |  |  | Little evidence of metamorphism in gabbros. Minor biotite. No alteration. | unknown | 0.306 | 0.31 | 0.231 | 0.27983 | 0.50902 | [8 empty] | 842.91 | 843.14 | 554.15 | 289.5691 | 0.23046 | 2.9109 | 0.07959% | 2.9132 | 5980 | 17407.248 | 6853.961 | 7133.907 | 7250.014 | 7077.3277 | 5.153 | 5.148 | 5.161 | 5.154 | 0 | 0 | 0 | 0
22TR2217 | 259653 | Albany- Fraser Orogen | Half | 147 | 50 | 2022-04-19 |  | RKDD002 | 180.85 | 181 | 124.4428 | -30.7361 | 638125 | 6598750 | 51 | 115.787 | -32.058 | 58474 | -1.727 | -66.039 | igneous mafic intrusive | gabbro | gabbro |  |  |  | Some amphibolite present. Minor biotite and quartz decreasing with depth. Orthopyroxene dominant, some clinopyroxene. Very weak chlorite alteration. | unknown | 0.362 | 2.65 | 1.84 | 1.2085 | 2.1981 | 3.9862 | 0 | 61.1129 | 11.8954 | 187.8345 | -47.7702 | 2.9851 | 85.7993 | 387.14 | 387.31 | 260.67 | 126.8938 | 0.17034 | 3.0509 | 0.1342% | 3.055 | 5830 | 17786.7352 | 3465.156 | 3448.132 | 3424.674 | 3445.9473 | 36.421 | 36.341 | 36.186 | 36.316 | 0 | 0 | 2.2 | 0.73333
22TR2218 | 259654 | Albany- Fraser Orogen | Full | 145 | 50 | 2022-04-19 |  | RKDD002 | 183 | 183.15 | 124.4428 | -30.7361 | 638125 | 6598750 | 51 | 115.787 | -32.058 | 58474 | -1.727 | -66.039 | igneous mafic intrusive | gabbro | gabbro |  |  |  | Some amphibolite present. Minor biotite and quartz decreasing with depth. Orthopyroxene dominant, some clinopyroxene. Very weak chlorite alteration. | unknown | 0.325 | 0.324 | 0.238 | 0.29264 | 0.53237 | [8 empty] | 865.9 | 866.01 | 580.25 | 286.3327 | 0.11022 | 3.0241 | 0.03849% | 3.0253 | 6080 | 18386.5574 | 7875.053 | 7989.743 | 7978.404 | 7947.5653 | 8.782 | 8.861 | 8.859 | 8.834 | 0 | 0 | 0 | 0
22TR2219 | 259655 | Albany- Fraser Orogen | Full | 150 | 50 | 2022-04-19 |  | RKDD002 | 187.35 | 187.5 | 124.4428 | -30.7361 | 638125 | 6598750 | 51 | 115.787 | -32.058 | 58474 | -1.727 | -66.039 | igneous mafic intrusive | gabbro | gabbro |  |  |  | Some amphibolite present. Minor biotite and quartz decreasing with depth. Orthopyroxene dominant, some clinopyroxene. Very weak chlorite alteration. | unknown | 1.56 | 0.504 | 0.606 | 0.78104 | 1.4201 | [8 empty] | 881.41 | 881.5 | 584.38 | 297.7154 | 0.09018 | 2.9606 | 0.03029% | 2.9615 | 6190 | 18325.9829 | 25089.561 | 28095.694 | 28243.673 | 27103.0396 | 8.707 | 8.797 | 8.8 | 8.768 | 0 | 0 | 0 | 0
22TR2220 | 259656 | Albany- Fraser Orogen | Full | 146 | 50 | 2022-04-19 |  | RKDD002 | 191.13 | 191.28 | 124.4428 | -30.7361 | 638125 | 6598750 | 51 | 115.787 | -32.058 | 58474 | -1.727 | -66.039 | igneous mafic intrusive | gabbro | gabbro |  |  |  | Some amphibolite present. Minor biotite and quartz decreasing with depth. Orthopyroxene dominant, some clinopyroxene. Very weak chlorite alteration. | unknown | 0.338 | 0.336 | 0.315 | 0.3295 | 0.59936 | [8 empty] | 886.85 | 886.92 | 596.41 | 291.0922 | 0.07014 | 3.0466 | 0.0241% | 3.0474 | 6330 | 19285.1639 | 8719.245 | 8769.911 | 8755.259 | 8748.1124 | 11.805 | 11.795 | 11.772 | 11.7907 | 0 | 0 | 0 | 0
22TR2221 | 259657 | Albany- Fraser Orogen | Half | 153 | 50 | 2022-04-19 |  | RKDD002 | 198.4 | 198.55 | 124.4428 | -30.7361 | 638125 | 6598750 | 51 | 115.787 | -32.058 | 58474 | -1.727 | -66.039 | igneous mafic intrusive | gabbro | gabbro |  |  |  | Gabbro. Very weak chlorite alteration. | unknown | 0.405 | 0.584 | 0.724 | 0.55531 | 1.0093 | [8 empty] | 394.79 | 394.95 | 270.13 | 125.0701 | 0.16032 | 3.1565 | 0.1282% | 3.1606 | 6010 | 18970.8582 | 396167.612 | 406513.201 | 409638.72 | 404065.2855 | 18.414 | 18.537 | 18.54 | 18.497 | 0 | 0 | 0 | 0
22TR2222 | 259658 | Albany- Fraser Orogen | Half | 125 | 50 | 2022-04-19 |  | RKDD002 | 200 | 200.125 | 124.4428 | -30.7361 | 638125 | 6598750 | 51 | 115.787 | -32.058 | 58474 | -1.727 | -66.039 | igneous mafic intrusive | gabbro | gabbro |  |  |  | Gabbro with weak serpentinisation on fractures. | unknown | 0.399 | 0.45 | 0.52 | 0.45366 | 0.82711 | [8 empty] | 377.31 | 377.44 | 254.43 | 123.2565 | 0.13026 | 3.0612 | 0.1057% | 3.0644 | N/A | N/A | 152701.844 | 152832.39 | 154120.896 | 153217.0409 | 10.249 | 10.293 | 10.39 | 10.3107 | 0 | 0 | 0 | 0
22TR2223 | 259659 | Albany- Fraser Orogen | Full | 147 | 50 | 2022-04-19 |  | RKDD002 | 206.85 | 207 | 124.4428 | -30.7361 | 638125 | 6598750 | 51 | 115.787 | -32.058 | 58474 | -1.727 | -66.039 | igneous mafic intrusive | gabbro | gabbro |  |  |  | Gabbro with weak serpentinisation on fractures. Plagioclase and orthopyroxene rich. | unknown | 0.168 | 0.16 | 0.139 | 0.15517 | 0.28223 | 0.23178 | 0 | 58.3948 | 0.18639 | 138.0704 | 6.9817 | 0.81162 | 4.9888 | 935.07 | 935.22 | 643.95 | 291.8537 | 0.1503 | 3.2039 | 0.0515% | 3.2056 | 6140 | 19671.944 | 1832510.114 | 1844854.774 | 1845170.368 | 1840835.6318 | 47.608 | 47.703 | 47.821 | 47.7107 | 0 | 0.1 | 0 | 0.033333
22TR2224 | 259660 | Albany- Fraser Orogen | Full | 144 | 50 | 2022-04-19 |  | RKDD002 | 211.34 | 211.49 | 124.4428 | -30.7361 | 638125 | 6598750 | 51 | 115.787 | -32.058 | 58474 | -1.727 | -66.039 | meta-igneous mafic | mafic granulite | mafic granulite |  |  |  | Orthopyroxene rich rock | unknown | 0.149 | 0.173 | 0.148 | 0.15625 | 0.28429 | [8 empty] | 906.01 | 906.63 | 623.55 | 283.6473 | 0.62124 | 3.1941 | 0.219% | 3.2012 | 5630 | 17983.0247 | 5542.753 | 5749.608 | 5844.145 | 5710.7732 | 6.318 | 6.427 | 6.508 | 6.4177 | 0 | 2.5 | 0 | 0.83333
22TR2225 | 259661 | Albany- Fraser Orogen | Half | 150 | 50 | 2022-04-19 |  | RKDD002 | 214.98 | 215.13 | 124.4428 | -30.7361 | 638125 | 6598750 | 51 | 115.787 | -32.058 | 58474 | -1.727 | -66.039 | meta-igneous mafic | mafic granulite | mafic granulite |  |  |  | Granulite plagioclase dominant, minor biotite. Quartz veins. | unknown | 0.266 | 0.256 | 0.207 | 0.24156 | 0.43921 | [8 empty] | 397.27 | 397.45 | 270.74 | 126.9639 | 0.18036 | 3.129 | 0.1421% | 3.1335 | 5890 | 18429.804 | 11479.123 | 11693.292 | 11679.15 | 11616.7751 | 3.889 | 3.852 | 3.826 | 3.8557 | 0 | 0 | 0 | 0
22TR2226 | 259662 | Albany- Fraser Orogen | Full | 146 | 50 | 2022-04-19 |  | RKDD002 | 219.99 | 220.14 | 124.4428 | -30.7361 | 638125 | 6598750 | 51 | 115.787 | -32.058 | 58474 | -1.727 | -66.039 | meta-igneous mafic | mafic granulite | mafic granulite |  |  |  | Granulite, clinopyroxene rich. Orthoclase present. | unknown | 0.181 | 0.167 | 0.173 | 0.17357 | 0.31573 | [8 empty] | 874.94 | 875.41 | 586 | 289.99 | 0.47094 | 3.0171 | 0.1624% | 3.022 | 6110 | 18434.7176 | 11538.83 | 11704.23 | 11731.4 | 11657.8417 | 7.951 | 7.892 | 7.85 | 7.8977 | 0 | 0 | 0.3 | 0.1
22TR2227 | 259663 | Albany- Fraser Orogen | Full | 150 | 50 | 2022-04-19 |  | RKDD002 | 224.6 | 224.75 | 124.4428 | -30.7361 | 638125 | 6598750 | 51 | 115.787 | -32.058 | 58474 | -1.727 | -66.039 | meta-igneous mafic | mafic granulite | mafic granulite |  |  |  | Granulite, clinopyroxene rich. Areas where large distorted biotite clusters occur. | unknown | 0.22 | 0.217 | 0.225 | 0.22064 | 0.40117 | [8 empty] | 922.9 | 924.51 | 625.7 | 299.4088 | 1.6132 | 3.0824 | 0.5388% | 3.0991 | 4630 | 14271.547 | 1924.69 | 2058.33 | 2135.79 | 2037.7213 | 12.86 | 12.556 | 12.359 | 12.5917 | 0 | 0.4 | 0 | 0.13333
22TR2228 | 259664 | Albany- Fraser Orogen | Half | 146 | 50 | 2022-04-19 |  | RKDD002 | 230.8 | 230.95 | 124.4428 | -30.7361 | 638125 | 6598750 | 51 | 115.787 | -32.058 | 58474 | -1.727 | -66.039 | meta-igneous mafic | mafic granulite | mafic granulite |  |  |  | Granulite, clinopyroxene rich. Areas where large distorted biotite clusters occur. | unknown | 0.232 | 0.272 | 0.273 | 0.25827 | 0.46979 | [8 empty] | 383.3 | 383.57 | 260.6 | 123.2164 | 0.27054 | 3.1108 | 0.2196% | 3.1176 | 5720 | 17793.698 | 28367.98 | 30682.98 | 31842.28 | 30262.8646 | 6.843 | 6.873 | 6.869 | 6.8617 | 0 | 0 | 0 | 0
22TR2229 | 259668 | Albany- Fraser Orogen | Full | 148 | 50 | 2022-04-19 |  | RKDD002 | 234.02 | 234.17 | 124.4428 | -30.7361 | 638125 | 6598750 | 51 | 115.787 | -32.058 | 58474 | -1.727 | -66.039 | meta-igneous mafic | mafic granulite | mafic granulite |  |  |  | Granulite, biotite rich with some pyroxene. Plagioclase and biotite rich segregations. | unknown | 0.074 | 0.094 | 0.08 | 0.082253 | 0.14958 | [8 empty] | 803.12 | 804.52 | 513.48 | 291.6232 | 1.4028 | 2.754 | 0.481% | 2.7673 | 5400 | 14871.407 | 2422.34 | 2426.77 | 2430.64 | 2426.581 | 12.1 | 11.957 | 11.837 | 11.9647 | 0 | 0 | 0 | 0
22TR2230 | 259665 | Albany- Fraser Orogen | Full | 145 | 50 | 2022-04-19 |  | RKDD002 | 238.1 | 238.25 | 124.4428 | -30.7361 | 638125 | 6598750 | 51 | 115.787 | -32.058 | 58474 | -1.727 | -66.039 | meta-igneous mafic | mafic granulite | mafic granulite |  |  |  | Granulite, biotite rich with some pyroxene. Plagioclase and biotite rich segregations. | unknown | 0.21 | 0.216 | 0.203 | 0.2096 | 0.3813 | [8 empty] | 911.5 | 912.03 | 625.61 | 286.994 | 0.53106 | 3.176 | 0.185% | 3.1819 | 5360 | 17023.4925 | 1608.1 | 1743.11 | 1796.76 | 1714.1256 | 12.771 | 12.484 | 12.24 | 12.4983 | 0 | 0 | 0 | 0
22TR2231 | 259666 | Albany- Fraser Orogen | Full | 147 | 50 | 2022-04-19 |  | RKDD002 | 240.35 | 240.5 | 124.4428 | -30.7361 | 638125 | 6598750 | 51 | 115.787 | -32.058 | 58474 | -1.727 | -66.039 | meta-igneous mafic | mafic granulite | mafic granulite |  |  |  | Granulite, biotite rich with some pyroxene. Plagioclase and biotite rich segregations. | unknown | 0.327 | 0.39 | 0.311 | 0.34103 | 0.62026 | 0.21995 | 0 | 27.9017 | 0.3461 | 222.5067 | 13.8916 | 1.6259 | 4.7341 | 862.89 | 863.22 | 572.42 | 291.3828 | 0.33066 | 2.9614 | 0.1135% | 2.9647 | 5550 | 16435.562 | 16882.01 | 17305.05 | 17313.28 | 17165.5921 | 33.015 | 33.568 | 33.546 | 33.3763 | 0 | 0 | 0 | 0
22TR2232 | 259667 | Albany- Fraser Orogen | Half | 146 | 50 | 2022-04-19 |  | RKDD002 | 248.03 | 248.18 | 124.4428 | -30.7361 | 638125 | 6598750 | 51 | 115.787 | -32.058 | 58474 | -1.727 | -66.039 | meta-igneous mafic | mafic granulite | mafic granulite |  |  |  | Granulite, biotite rich with some pyroxene. Plagioclase and biotite rich segregations. | unknown | 0.258 | 0.317 | 0.262 | 0.27775 | 0.50523 | [8 empty] | 409.17 | 409.25 | 281.8 | 127.7054 | 0.08016 | 3.204 | 0.06277% | 3.206 | 6230 | 19961.0109 | 479562.17 | 513642.59 | 517779.15 | 503365.5631 | 14.845 | 14.977 | 14.992 | 14.938 | 0 | 0 | 0.1 | 0.033333
22TR2233 | 259669 | Albany- Fraser Orogen | Full | 144 | 50 | 2022-04-19 |  | RKDD002 | 252.62 | 252.77 | 124.4428 | -30.7361 | 638125 | 6598750 | 51 | 115.787 | -32.058 | 58474 | -1.727 | -66.039 | meta-igneous mafic | mafic granulite | mafic granulite |  |  |  | Granulite, biotite rich with some pyroxene. Plagioclase and biotite rich segregations. | unknown | 0.322 | 0.287 | 0.464 | 0.35001 | 0.63682 | [8 empty] | 856.65 | 856.77 | 573.28 | 284.0581 | 0.12024 | 3.0158 | 0.04233% | 3.017 | 4840 | 14596.2596 | 8050.99 | 8024.83 | 8001.24 | 8025.6609 | 62.212 | 62.242 | 62.259 | 62.2377 | 0 | 0 | 0 | 0
22TR2234 | 259670 | Albany- Fraser Orogen | Half | 149 | 50 | 2022-04-19 |  | RKDD002 | 255.66 | 255.81 | 124.4428 | -30.7361 | 638125 | 6598750 | 51 | 115.787 | -32.058 | 58474 | -1.727 | -66.039 | meta-igneous mafic | mafic granulite | mafic granulite |  |  |  | Granulite, biotite rich with some pyroxene. Plagioclase and biotite rich segregations. | unknown | 0.563 | 0.558 | 0.508 | 0.54242 | 0.98634 | 0.85891 | 0 | -84.5995 | 0.54324 | 19.9582 | -8.4698 | 0.65508 | 18.4872 | 379.35 | 379.41 | 255.05 | 124.6092 | 0.06012 | 3.0443 | 0.04825% | 3.0458 | 5990 | 18235.4607 | 272617.84 | 273473.07 | 274687.58 | 273591.5127 | 58.011 | 57.963 | 58.036 | 58.0033 | 0 | 0 | 0 | 0
22TR2235 | 259671 | Albany- Fraser Orogen | Full | 145 | 50 | 2022-04-19 |  | RKDD002 | 262.15 | 262.3 | 124.4428 | -30.7361 | 638125 | 6598750 | 51 | 115.787 | -32.058 | 58474 | -1.727 | -66.039 | meta-igneous mafic | mafic granulite | mafic granulite |  |  |  | Granulite, biotite rich with some pyroxene. Plagioclase and biotite rich segregations. | unknown | 0.25 | 0.213 | 0.265 | 0.24165 | 0.43961 | 0.18801 | 0 | 30.9998 | 0.295 | 241.0437 | 20.8016 | 1.6053 | 4.0467 | 843.69 | 843.88 | 556.41 | 288.0461 | 0.19038 | 2.929 | 0.06609% | 2.9309 | 5190 | 15201.564 | 16122.34 | 16725.3 | 16940.52 | 16592.414 | 32.464 | 33.483 | 33.956 | 33.301 | 0 | 0 | 0 | 0
22TR2236 | 259672 | Albany- Fraser Orogen | Full | 138 | 50 | 2022-04-19 |  | RKDD002 | 268.35 | 268.5 | 124.4428 | -30.7361 | 638125 | 6598750 | 51 | 115.787 | -32.058 | 58474 | -1.727 | -66.039 | meta-igneous mafic | mafic granulite | mafic granulite |  |  |  | Granulite, foliated, with biotite rich sections and some quartz pods. Highly mixed. Minor orthopyroxene and some very weak chlorite alteration on fractures. | unknown | 0.106 | 0.101 | 0.099 | 0.10196 | 0.18562 | [8 empty] | 774.92 | 775.09 | 502.59 | 273.0461 | 0.17034 | 2.8381 | 0.06239% | 2.8398 | N/A | N/A | 170025.06 | 181437.48 | 184080.13 | 178408.5314 | 7.878 | 8.038 | 8.047 | 7.9877 | 0 | 0.5 | 0.1 | 0.2
22TR2237 | 259673 | Albany- Fraser Orogen | Full | 123 | 50 | 2022-04-19 |  | RKDD002 | 270.12 | 270.27 | 124.4428 | -30.7361 | 638125 | 6598750 | 51 | 115.787 | -32.058 | 58474 | -1.727 | -66.039 | meta-igneous mafic | mafic granulite | mafic granulite |  |  |  | Granulite, foliated, with biotite rich sections and some quartz pods. Highly mixed. Minor orthopyroxene and some very weak chlorite alteration on fractures. | unknown | 0.299 | 0.194 | 0.189 | 0.22215 | 0.40511 | [8 empty] | 684.08 | 684.32 | 442.76 | 242.0441 | 0.24048 | 2.8263 | 0.09935% | 2.8291 | N/A | N/A | 32451.28 | 33149.99 | 33546.19 | 33046.0441 | 6.626 | 6.628 | 6.628 | 6.6273 | 0 | 0 | 0 | 0
22TR2238 | 259674 | Albany- Fraser Orogen | Full | 151 | 50 | 2022-04-19 |  | RKDD002 | 273.8 | 273.95 | 124.4428 | -30.7361 | 638125 | 6598750 | 51 | 115.787 | -32.058 | 58474 | -1.727 | -66.039 | meta-igneous mafic | mafic granulite | mafic granulite |  |  |  | Granulite, foliated, with biotite rich sections and some quartz pods. Highly mixed. Minor orthopyroxene and some very weak chlorite alteration on fractures. | unknown | 0.086 | 0.073 | 0.054 | 0.069728 | 0.12676 | [8 empty] | 838.99 | 839.18 | 540.69 | 299.0882 | 0.19038 | 2.8052 | 0.06365% | 2.8069 | 5660 | 15877.202 | 69950 | 71702.14 | 73005.37 | 71541.5284 | 6.498 | 6.512 | 6.452 | 6.4873 | 0 | 0.1 | 0 | 0.033333
22TR2239 | 259675 | Albany- Fraser Orogen | Full | 146 | 50 | 2022-04-19 |  | RKDD002 | 280.4 | 280.55 | 124.4428 | -30.7361 | 638125 | 6598750 | 51 | 115.787 | -32.058 | 58474 | -1.727 | -66.039 | meta-igneous felsic intrusive | granitic gneiss | gneiss |  |  |  | Quartz rich with some biotite, especially in segregations, and some feldspar rich areas. Distorted quartz blebs. | unknown | 0.053 | 0.071 | 0.067 | 0.063174 | 0.11491 | [8 empty] | 806.99 | 807.14 | 516.06 | 291.6633 | 0.1503 | 2.7669 | 0.05153% | 2.7683 | 5900 | 16324.4418 | 101455.49 | 106978.05 | 108069.55 | 105460.8315 | 8.523 | 8.404 | 8.339 | 8.422 | 0 | 0 | 0 | 0
22TR2240 | 259676 | Albany- Fraser Orogen | Half | 147 | 50 | 2022-04-19 |  | RKDD002 | 282.33 | 282.48 | 124.4428 | -30.7361 | 638125 | 6598750 | 51 | 115.787 | -32.058 | 58474 | -1.727 | -66.039 | meta-igneous felsic intrusive | granitic gneiss | gneiss |  |  |  | Quartz rich with some biotite, especially in segregations, and some feldspar rich areas. Distorted quartz blebs. | unknown | 0.082 | 0.097 | 0.117 | 0.097632 | 0.17757 | [8 empty] | 432.72 | 432.78 | 279.87 | 153.2164 | 0.06012 | 2.8242 | 0.03924% | 2.8253 | 5920 | 16719.5016 | 31270.2 | 34014.03 | 35036.51 | 33401.7994 | 4.333 | 4.289 | 4.25 | 4.2907 | 0 | 0 | 0.2 | 0.066667
22TR2241 | 259677 | Albany- Fraser Orogen | Full | 151 | 50 | 2022-04-19 |  | RKDD002 | 286.7 | 286.85 | 124.4428 | -30.7361 | 638125 | 6598750 | 51 | 115.787 | -32.058 | 58474 | -1.727 | -66.039 | meta-igneous felsic intrusive | granitic gneiss | gneiss |  |  |  | Quartz dominant, biotite and feldspar present. Biotite tends to segregate into distorted areas as well as being part of the groundmass. | unknown | 0.043 | 0.058 | 0.06 | 0.05309 | 0.096518 | [8 empty] | 845.03 | 845.16 | 544.09 | 301.6733 | 0.13026 | 2.8011 | 0.04318% | 2.8024 | 5850 | 16386.683 | 24443.48 | 24410.16 | 24341.76 | 24398.4299 | 3.96 | 3.946 | 3.909 | 3.9383 | 0 | 0.3 | 0.2 | 0.16667
22TR2242 | 259678 | Albany- Fraser Orogen | Full | 151 | 50 | 2022-04-19 |  | RKDD002 | 293.07 | 293.22 | 124.4428 | -30.7361 | 638125 | 6598750 | 51 | 115.787 | -32.058 | 58474 | -1.727 | -66.039 | meta-igneous felsic intrusive | granitic gneiss | gneiss |  |  |  | Very minor biotite and feldspar. Largely quartzite. Some biotite segregations. | unknown | 0.07 | 0.128 | 0.115 | 0.101 | 0.18362 | [8 empty] | 893.11 | 893.21 | 593.15 | 300.6613 | 0.1002 | 2.9705 | 0.03333% | 2.9715 | 6150 | 18268.4838 | 52991.22 | 53764.47 | 53900.11 | 53550.4321 | 3.702 | 3.62 | 3.622 | 3.648 | 0 | 0.3 | 0 | 0.1
22TR2243 | 259679 | Albany- Fraser Orogen | Half | 149 | 50 | 2022-04-19 |  | RKDD002 | 297.04 | 297.19 | 124.4428 | -30.7361 | 638125 | 6598750 | 51 | 115.787 | -32.058 | 58474 | -1.727 | -66.039 | meta-igneous felsic intrusive | granitic gneiss | gneiss |  |  |  | Very minor biotite and feldspar. Largely quartzite. Some biotite segregations. | unknown | 0.042 | 0.052 | 0.039 | 0.043999 | 0.080007 | [8 empty] | 325.93 | 326 | 205.68 | 120.5611 | 0.07014 | 2.7034 | 0.05818% | 2.705 | 5540 | 14977.0686 | 117004.74 | 124732.62 | 126237.04 | 122590.4863 | 6.581 | 6.521 | 6.464 | 6.522 | 0 | 0.1 | 0 | 0.033333
22TR2244 | 259680 | Albany- Fraser Orogen | Full | 147 | 50 | 2022-04-19 |  | RKDD002 | 302.13 | 302.28 | 124.4428 | -30.7361 | 638125 | 6598750 | 51 | 115.787 | -32.058 | 58474 | -1.727 | -66.039 | meta-igneous felsic intrusive | granitic gneiss | gneiss |  |  |  | Very minor biotite and feldspar. Largely quartzite. Some biotite segregations. | unknown | 0.035 | 0.037 | 0.035 | 0.035654 | 0.064848 | [8 empty] | 813.83 | 813.96 | 519.28 | 295.2705 | 0.13026 | 2.7562 | 0.04412% | 2.7574 | 5840 | 16096.3135 | 75417.32 | 75959.22 | 76445.19 | 75939.4159 | 3.991 | 3.916 | 3.901 | 3.936 | 0 | 0 | 0.3 | 0.1
22TR2245 | 259681 | Albany- Fraser Orogen | Full | 147 | 50 | 2022-04-19 |  | RKDD002 | 305.75 | 305.9 | 124.4428 | -30.7361 | 638125 | 6598750 | 51 | 115.787 | -32.058 | 58474 | -1.727 | -66.039 | meta-igneous felsic intrusive | granitic gneiss | gneiss |  |  |  | Very minor biotite and feldspar. Largely quartzite. Some biotite segregations. | unknown | 0.028 | 0.026 | 0.016 | 0.022668 | 0.041229 | [8 empty] | 790.56 | 790.73 | 497.09 | 294.2285 | 0.17034 | 2.6869 | 0.05789% | 2.6884 | 5770 | 15503.3651 | 100164.8 | 101948.24 | 102788.92 | 101628.0801 | 4.307 | 4.185 | 4.131 | 4.2077 | 0 | 0.3 | 0.1 | 0.13333
22TR2246 | 259682 | Albany- Fraser Orogen | Full | 143 | 50 | 2022-04-19 |  | RKDD002 | 308.87 | 309.02 | 124.4428 | -30.7361 | 638125 | 6598750 | 51 | 115.787 | -32.058 | 58474 | -1.727 | -66.039 | meta-igneous felsic intrusive | granitic gneiss | gneiss |  |  |  | Very minor biotite and feldspar. Largely quartzite. Some biotite segregations. | unknown | 0.043 | 0.041 | 0.034 | 0.039136 | 0.071212 | [8 empty] | 790.98 | 791.16 | 504.98 | 286.7535 | 0.18036 | 2.7584 | 0.0629% | 2.7601 | N/A | N/A | 175352.49 | 176434.94 | 176342.13 | 176042.5042 | 5.976 | 5.937 | 5.882 | 5.9317 | 0 | 0.1 | 0 | 0.033333
22TR2247 | 259683 | Albany- Fraser Orogen | Full | 145 | 50 | 2022-04-19 |  | RKDD002 | 311 | 311.15 | 124.4428 | -30.7361 | 638125 | 6598750 | 51 | 115.787 | -32.058 | 58474 | -1.727 | -66.039 | meta-igneous felsic intrusive | granitic gneiss | gneiss |  |  |  | Very minor biotite and feldspar. Largely quartzite. Some biotite segregations. | unknown | 0.035 | 0.041 | 0.048 | 0.040992 | 0.074572 | [8 empty] | 809.49 | 809.66 | 519.07 | 291.1723 | 0.17034 | 2.7801 | 0.0585% | 2.7817 | 5910 | 16430.4268 | 31424.89 | 31877.7 | 31886.26 | 31728.8825 | 3.431 | 3.301 | 3.279 | 3.337 | 0 | 0.2 | 0.3 | 0.16667
22TR2248 | 259684 | Albany- Fraser Orogen | Full | 147 | 50 | 2022-04-19 |  | RKDD002 | 317.69 | 317.84 | 124.4428 | -30.7361 | 638125 | 6598750 | 51 | 115.787 | -32.058 | 58474 | -1.727 | -66.039 | meta-igneous felsic intrusive | granitic gneiss | gneiss |  |  |  | Very minor biotite and feldspar. Largely quartzite. Some biotite segregations. | unknown | 0.045 | 0.053 | 0.044 | 0.047168 | 0.085789 | [8 empty] | 800.81 | 801.03 | 511.1 | 290.511 | 0.22044 | 2.7566 | 0.07588% | 2.7586 | 5280 | 14554.6175 | 45945.76 | 49867.1 | 50370.4 | 48686.8471 | 4.235 | 4.132 | 4.063 | 4.1433 | 0 | 0.1 | 0 | 0.033333
22TR2249 | 259685 | Albany- Fraser Orogen | Full | 148 | 50 | 2022-04-19 |  | RKDD002 | 321 | 321.15 | 124.4428 | -30.7361 | 638125 | 6598750 | 51 | 115.787 | -32.058 | 58474 | -1.727 | -66.039 | meta-igneous felsic intrusive | granitic gneiss | gneiss |  |  |  | Very minor biotite and feldspar. Largely quartzite. Some biotite segregations. | unknown | 0.042 | 0.034 | 0.042 | 0.039143 | 0.071186 | [8 empty] | 812.73 | 812.98 | 515.47 | 298.1062 | 0.2505 | 2.7263 | 0.08403% | 2.7286 | 5770 | 15730.8097 | 48823.9 | 48981.86 | 48886.87 | 48897.5002 | 3.36 | 3.219 | 3.153 | 3.244 | 0.3 | 0.3 | 0 | 0.2
22TR2250 | 259686 | Albany- Fraser Orogen | Full | 140 | 50 | 2022-04-19 |  | RKDD002 | 325.535 | 325.685 | 124.4428 | -30.7361 | 638125 | 6598750 | 51 | 115.787 | -32.058 | 58474 | -1.727 | -66.039 | meta-igneous felsic intrusive | granitic gneiss | gneiss |  |  |  | Very minor biotite and feldspar. Largely quartzite. Some biotite segregations. | unknown | 0.035 | 0.037 | 0.043 | 0.038187 | 0.069508 | [8 empty] | 772.13 | 772.27 | 492.57 | 280.2605 | 0.14028 | 2.755 | 0.05005% | 2.7564 | N/A | N/A | 26533.52 | 27316.46 | 27432.98 | 27091.3569 | 3.61 | 3.502 | 3.413 | 3.5083 | 0.2 | 0.2 | 0.4 | 0.25198
22TR2251 | 259687 | Albany- Fraser Orogen | Full | 149 | 50 | 2022-04-19 |  | RKDD002 | 330.45 | 330.6 | 124.4428 | -30.7361 | 638125 | 6598750 | 51 | 115.787 | -32.058 | 58474 | -1.727 | -66.039 | meta-igneous felsic intrusive | granitic gneiss | gneiss |  |  |  | Very minor biotite and feldspar. Largely quartzite. Some biotite segregations. | unknown | 0.041 | 0.051 | 0.488 | 0.10068 | 0.18307 | [8 empty] | 773.48 | 773.78 | 478.74 | 295.6313 | 0.3006 | 2.6164 | 0.1017% | 2.619 | 5530 | 14468.5118 | 213784.33 | 220889.39 | 225279.05 | 219933.0567 | 11.925 | 11.837 | 11.776 | 11.846 | 0.4 | 0.5 | 0.4 | 0.43089
22TR2252 | 259688 | Albany- Fraser Orogen | Full | 149 | 50 | 2022-04-19 |  | RKDD002 | 334 | 334.15 | 124.4428 | -30.7361 | 638125 | 6598750 | 51 | 115.787 | -32.058 | 58474 | -1.727 | -66.039 | meta-igneous felsic intrusive | granitic gneiss | gneiss |  |  |  | Very minor biotite and feldspar. Largely quartzite. Some biotite segregations. | unknown | 0.038 | 0.045 | 0.049 | 0.043759 | 0.079571 | [8 empty] | 817.29 | 817.46 | 521.75 | 296.3026 | 0.17034 | 2.7583 | 0.05749% | 2.7599 | 5830 | 16080.86 | 44057.08 | 44365.5 | 44561.34 | 44327.487 | 3.47 | 3.338 | 3.16 | 3.3227 | 0.3 | 1.3 | 1 | 0.73061
22TR2253 | 259689 | Albany- Fraser Orogen | Full | 149 | 50 | 2022-04-19 |  | RKDD002 | 337.135 | 337.285 | 124.4428 | -30.7361 | 638125 | 6598750 | 51 | 115.787 | -32.058 | 58474 | -1.727 | -66.039 | meta-igneous felsic intrusive | granitic gneiss | gneiss |  |  |  | Very minor biotite and feldspar. Largely quartzite. Some biotite segregations. | unknown | 0.009 | 0.011 | 0.075 | 0.019509 | 0.035475 | [8 empty] | 781.98 | 782.22 | 487.55 | 295.2605 | 0.24048 | 2.6484 | 0.08145% | 2.6506 | 5360 | 14195.6425 | 15434.13 | 15688.47 | 15721.58 | 15614.1967 | 8.225 | 8.172 | 8.15 | 8.1823 | 0 | 0.2 | 0.5 | 0.23333
22TR2254 | 259690 | Albany- Fraser Orogen | Full | 144 | 50 | 2022-04-19 |  | RKDD002 | 340.95 | 341.1 | 124.4428 | -30.7361 | 638125 | 6598750 | 51 | 115.787 | -32.058 | 58474 | -1.727 | -66.039 | igneous granitic | pegmatite | pegmatite |  |  |  | Very coarse grained pegmatite | unknown | 0.014 | 0.032 | 0.004 | 0.012146 | 0.022099 | [8 empty] | 739.16 | 739.83 | 452.73 | 287.6754 | 0.67134 | 2.5694 | 0.2334% | 2.5754 | 4070 | 10457.5564 | 15956.48 | 16972.66 | 17210.06 | 16704.1018 | 5.486 | 5.554 | 5.454 | 5.498 | 0.2 | 0.3 | 0.1 | 0.18171
22TR2255 | 259691 | Albany- Fraser Orogen | Full | 150 | 50 | 2022-04-19 |  | RKDD002 | 341.97 | 342.12 | 124.4428 | -30.7361 | 638125 | 6598750 | 51 | 115.787 | -32.058 | 58474 | -1.727 | -66.039 | meta-igneous felsic intrusive | granitic gneiss | gneiss |  |  |  | Increase in biotite | unknown | 0.063 | 0.06 | 0.037 | 0.051908 | 0.094378 | [8 empty] | 813.82 | 814.17 | 514.11 | 300.6613 | 0.3507 | 2.7068 | 0.1166% | 2.7099 | 5400 | 14616.5392 | 380378.8 | 391478.6 | 403798.71 | 391768.7154 | 6.787 | 6.704 | 6.605 | 6.6987 | 0.1 | 0 | 0 | 0.033333
22TR2256 | 259692 | Albany- Fraser Orogen | Full | 145 | 50 | 2022-04-19 |  | RKDD002 | 345.75 | 345.9 | 124.4428 | -30.7361 | 638125 | 6598750 | 51 | 115.787 | -32.058 | 58474 | -1.727 | -66.039 | meta-igneous felsic intrusive | granitic gneiss | gneiss |  |  |  | Increase in biotite | unknown | 0.011 | 0.025 | 0.023 | 0.018494 | 0.033643 | [8 empty] | 781 | 781.14 | 490.87 | 290.8517 | 0.14028 | 2.6852 | 0.04823% | 2.6865 | 5660 | 15198.3294 | 366554.76 | 371488.76 | 376463.27 | 371480.2398 | 9.355 | 9.392 | 9.601 | 9.4493 | 0.2 | 0 | 0 | 0.066667
22TR2257 | 259693 | Albany- Fraser Orogen | Half | 149 | 50 | 2022-04-19 |  | RKDD002 | 349.88 | 350.03 | 124.4428 | -30.7361 | 638125 | 6598750 | 51 | 115.787 | -32.058 | 58474 | -1.727 | -66.039 | meta-igneous felsic intrusive | granitic gneiss | gneiss |  |  |  | Increase in biotite | unknown | 0.439 | 0.113 | 0.122 | 0.18224 | 0.33138 | [8 empty] | 333.46 | 333.62 | 207.68 | 126.1924 | 0.16032 | 2.6425 | 0.127% | 2.6458 | 5400 | 14269.3555 | 28471.11 | 30461.22 | 30879.19 | 29918.4574 | 12.257 | 12.007 | 11.856 | 12.04 | 0.6 | 0.2 | 0.2 | 0.28845
22TR2258 | 259694 | Albany- Fraser Orogen | Full | 145 | 50 | 2022-04-19 |  | RKDD002 | 355.28 | 355.43 | 124.4428 | -30.7361 | 638125 | 6598750 | 51 | 115.787 | -32.058 | 58474 | -1.727 | -66.039 | meta-igneous felsic intrusive | granitic gneiss | gneiss |  |  |  | Increase in biotite | unknown | 0.856 | 1.18 | 0.69 | 0.88661 | 1.6129 | [8 empty] | 763.79 | 764.11 | 478.63 | 286.0521 | 0.32064 | 2.6701 | 0.1121% | 2.6731 | 5520 | 14738.9959 | 125155.5 | 128415.16 | 130638.53 | 128049.8794 | 17.183 | 17.297 | 17.352 | 17.2773 | 0.9 | 0.2 | 0.4 | 0.41602
22TR2259 | 259695 | Albany- Fraser Orogen | Half | 134 | 50 | 2022-04-19 |  | RKDD002 | 361.11 | 361.25 | 124.4428 | -30.7361 | 638125 | 6598750 | 51 | 115.787 | -32.058 | 58474 | -1.727 | -66.039 | meta-igneous mafic | mafic granulite | mafic granulite |  |  |  | Varies from garnet rich to amphibolite rich | unknown | 1.32 | 3.93 | 6.56 | 3.2406 | 5.9024 | [8 empty] | 401.46 | 401.65 | 281.91 | 119.98 | 0.19038 | 3.3461 | 0.1587% | 3.3514 | N/A | N/A | 46358.65 | 46566.35 | 46573.54 | 46499.4065 | 28.488 | 28.4 | 28.336 | 28.408 | 0 | 0 | 0.3 | 0.1
22TR2260 | 259696 | Albany- Fraser Orogen | Full | 145 | 50 | 2022-04-19 |  | RKDD002 | 364.35 | 364.5 | 124.4428 | -30.7361 | 638125 | 6598750 | 51 | 115.787 | -32.058 | 58474 | -1.727 | -66.039 | meta-igneous felsic intrusive | granitic gneiss | gneiss |  |  |  | Varies from garnet rich to amphibolite rich | unknown | 0.583 | 0.524 | 0.352 | 0.47553 | 0.86509 | [8 empty] | 944.83 | 944.9 | 653.79 | 291.6934 | 0.07014 | 3.2391 | 0.02405% | 3.2399 | 6600 | 21378.1946 | 106629.82 | 108031.51 | 109267.62 | 107970.9366 | 13.518 | 13.365 | 13.235 | 13.3727 | 0 | 0 | 0 | 0
22TR2261 | 259697 | Albany- Fraser Orogen | Full | 147 | 50 | 2022-04-19 |  | RKDD002 | 368.835 | 368.985 | 124.4428 | -30.7361 | 638125 | 6598750 | 51 | 115.787 | -32.058 | 58474 | -1.727 | -66.039 | meta-igneous felsic intrusive | granitic gneiss | gneiss |  |  |  | Varies from garnet rich to amphibolite rich | unknown | 3.49 | 1.29 | 1.16 | 1.735 | 3.1556 | 14.8422 | 0 | -19.7199 | 21.4043 | 81.5008 | -31.2857 | 1.4533 | 319.4611 | 941.88 | 942.05 | 649.72 | 292.9158 | 0.17034 | 3.2155 | 0.05815% | 3.2174 | 6380 | 20515.0891 | 29114.56 | 29385.46 | 29670.01 | 29389.1351 | 34.907 | 34.504 | 34.274 | 34.5617 | 0 | 0 | 0 | 0
22TR2262 | 259698 | Albany- Fraser Orogen | Full | 147 | 50 | 2022-04-19 |  | RKDD002 | 374.85 | 375 | 124.4428 | -30.7361 | 638125 | 6598750 | 51 | 115.787 | -32.058 | 58474 | -1.727 | -66.039 | meta-igneous mafic | mafic granulite | mafic granulite |  |  |  | Foliated biotite/amphibole rich unit with deformed/folded/boudinage feldspar rich veins/segregations. | unknown | 5.24 | 5.85 | 5.43 | 5.5008 | 10.0049 | 5.3369 | 0 | 30.6893 | 25.2914 | 242.784 | -54.894 | 4.7421 | 114.87 | 893.6 | 893.79 | 600.73 | 293.6473 | 0.19038 | 3.0431 | 0.06483% | 3.0451 | 5950 | 18106.4839 | 1800595.03 | 1800419.5 | 1807203.01 | 1802736.4176 | 191.22 | 191.8 | 191.47 | 191.4967 | 0 | 0 | 0 | 0
22TR2263 | 259699 | Albany- Fraser Orogen | Full | 147 | 50 | 2022-04-19 |  | RKDD002 | 379.03 | 379.18 | 124.4428 | -30.7361 | 638125 | 6598750 | 51 | 115.787 | -32.058 | 58474 | -1.727 | -66.039 | meta-igneous mafic | mafic granulite | mafic granulite |  |  |  | Foliated biotite/amphibole rich unit with deformed/folded/boudinage feldspar rich veins/segregations. | unknown | 0.258 | 0.32 | 0.288 | 0.28755 | 0.523 | [8 empty] | 925.39 | 925.54 | 633.8 | 292.3246 | 0.1503 | 3.1656 | 0.05142% | 3.1673 | 6400 | 20259.9952 | 27149.81 | 27059.97 | 26992.96 | 27067.5037 | 2.84 | 2.826 | 2.817 | 2.8277 | 0 | 0 | 0 | 0
22TR2264 | 259700 | Albany- Fraser Orogen | Half | 145 | 50 | 2022-04-19 |  | RKDD002 | 381 | 381.15 | 124.4428 | -30.7361 | 638125 | 6598750 | 51 | 115.787 | -32.058 | 58474 | -1.727 | -66.039 | meta-igneous mafic | mafic granulite | mafic granulite |  |  |  | Foliated biotite/amphibole rich unit with deformed/folded/boudinage feldspar rich veins/segregations. | unknown | 0.346 | 0.354 | 0.381 | 0.36003 | 0.65496 | [8 empty] | 345.18 | 345.55 | 228.22 | 117.5651 | 0.37074 | 2.9361 | 0.3153% | 2.9454 | 5810 | 17058.5938 | 27480.23 | 32266.9 | 32871.04 | 30774.926 | 12.673 | 12.941 | 12.938 | 12.8507 | 0 | 0 | 0 | 0
22TR2265 | 259801 | Albany- Fraser Orogen | Full | 137 | 50 | 2022-04-19 |  | RKDD002 | 386.865 | 387.015 | 124.4428 | -30.7361 | 638125 | 6598750 | 51 | 115.787 | -32.058 | 58474 | -1.727 | -66.039 | meta-igneous mafic | mafic granulite | mafic granulite |  |  |  | Foliated biotite/amphibole rich unit with deformed/folded/boudinage feldspar rich veins/segregations. | unknown | 0.447 | 0.458 | 0.559 | 0.48551 | 0.88401 | [8 empty] | 809.55 | 809.92 | 540.27 | 270.1904 | 0.37074 | 2.9962 | 0.1372% | 3.0003 | N/A | N/A | 149618.45 | 152913.04 | 153531.28 | 152011.1746 | 26.381 | 26.896 | 27.034 | 26.7703 | 0 | 0 | 0 | 0
22TR2266 | 259802 | Albany- Fraser Orogen | Full | 149 | 50 | 2022-04-19 |  | RKDD002 | 389.42 | 389.57 | 124.4428 | -30.7361 | 638125 | 6598750 | 51 | 115.787 | -32.058 | 58474 | -1.727 | -66.039 | meta-igneous mafic | mafic granulite | mafic granulite |  |  |  | Foliated biotite/amphibole rich unit with deformed/folded/boudinage feldspar rich veins/segregations. | unknown | 0.01 | 0.017 | 0.028 | 0.016822 | 0.030589 | [8 empty] | 796.79 | 797.16 | 499.95 | 297.8056 | 0.37074 | 2.6755 | 0.1245% | 2.6789 | 5460 | 14608.4333 | 8304.68 | 8372.124 | 8397.49 | 8358.0061 | 5.705 | 5.632 | 5.557 | 5.6313 | 0 | 0.2 | 0.1 | 0.1
22TR2267 | 259803 | Albany- Fraser Orogen | Full | 151 | 50 | 2022-04-19 |  | RKDD002 | 392.14 | 392.29 | 124.4428 | -30.7361 | 638125 | 6598750 | 51 | 115.787 | -32.058 | 58474 | -1.727 | -66.039 | meta-igneous mafic | mafic granulite | mafic granulite |  |  |  | Foliated biotite/amphibole rich unit with deformed/folded/boudinage feldspar rich veins/segregations. | unknown | 0.552 | 1.1 | 0.71 | 0.75543 | 1.3734 | 0.20265 | 0 | 67.8176 | 0.27445 | 167.3668 | 19.3913 | 1.3596 | 4.3618 | 942.56 | 942.76 | 642.95 | 300.4108 | 0.2004 | 3.1376 | 0.06671% | 3.1397 | 5960 | 18699.9176 | 134301.775 | 136944.424 | 138137.045 | 136451.6388 | 45.011 | 45.778 | 46.151 | 45.6467 | 0 | 0 | 0 | 0
22TR2268 | 259804 | Albany- Fraser Orogen | Full | 146 | 50 | 2022-04-19 |  | RKDD002 | 394.82 | 394.97 | 124.4428 | -30.7361 | 638125 | 6598750 | 51 | 115.787 | -32.058 | 58474 | -1.727 | -66.039 | meta-igneous mafic | mafic granulite | mafic granulite |  |  |  | Foliated biotite/amphibole rich unit with deformed/folded/boudinage feldspar rich veins/segregations. | unknown | 0.292 | 0.289 | 0.28 | 0.28695 | 0.52197 | [8 empty] | 857.4 | 857.61 | 566.98 | 291.2124 | 0.21042 | 2.9442 | 0.07226% | 2.9464 | 5570 | 16399.4308 | 272396.127 | 273642.933 | 276324.9 | 274116.4269 | 23.463 | 23.504 | 23.689 | 23.552 | 0 | 0 | 0 | 0
22TR2269 | 259805 | Albany- Fraser Orogen | Full | 147 | 50 | 2022-04-19 |  | RKDD002 | 399.615 | 399.765 | 124.4428 | -30.7361 | 638125 | 6598750 | 51 | 115.787 | -32.058 | 58474 | -1.727 | -66.039 | meta-igneous mafic | mafic granulite | mafic granulite |  |  |  | Foliated biotite/amphibole rich unit with deformed/folded/boudinage feldspar rich veins/segregations. | unknown | 4.92 | 1.77 | 0.383 | 1.4941 | 2.7175 | 0.11876 | 0 | 16.2431 | 0.40385 | 70.2574 | -17.9529 | 3.662 | 2.5562 | 946 | 946.19 | 652.12 | 294.6593 | 0.19038 | 3.2105 | 0.06461% | 3.2126 | 6250 | 20065.5456 | 14315.207 | 14457.085 | 14537.828 | 14436.413 | 35.392 | 35.308 | 35.306 | 35.3353 | 0 | 0 | 0 | 0
22TR2270 | 259806 | Albany- Fraser Orogen | Full | 150 | 50 | 2022-04-19 |  | RKDD002 | 403.79 | 403.94 | 124.4428 | -30.7361 | 638125 | 6598750 | 51 | 115.787 | -32.058 | 58474 | -1.727 | -66.039 | meta-igneous felsic intrusive | granitic gneiss | gneiss |  |  |  | More quartz rich, some foliation, reduced biotite. | unknown | 13 | 7.99 | 0.508 | 3.7507 | 6.8196 | 7.716 | 0 | 39.2298 | 8.5394 | 79.314 | 15.4997 | 1.1429 | 166.0793 | 917.95 | 918.45 | 621.91 | 297.1343 | 0.501 | 3.0893 | 0.1686% | 3.0946 | 5360 | 16558.8844 | 3032.567 | 3085 | 3134.207 | 3083.6453 | 42.703 | 42.109 | 41.673 | 42.1617 | 0 | 0 | 0 | 0
22TR2271 | 259807 | Albany- Fraser Orogen | Half | 148 | 50 | 2022-04-19 |  | RKDD002 | 405.35 | 405.5 | 124.4428 | -30.7361 | 638125 | 6598750 | 51 | 115.787 | -32.058 | 58474 | -1.727 | -66.039 | meta-igneous felsic intrusive | granitic gneiss | gneiss |  |  |  | More quartz rich, some foliation, reduced biotite. | unknown | 0.347 | 0.391 | 0.423 | 0.38573 | 0.70149 | [8 empty] | 404.75 | 404.82 | 281.48 | 123.5872 | 0.07014 | 3.275 | 0.05675% | 3.2769 | 6450 | 21123.8546 | 12884.633 | 13639.813 | 13625.977 | 13378.7655 | 2.963 | 2.925 | 2.843 | 2.9103 | 0 | 0 | 0 | 0
22TR2272 | 259808 | Albany- Fraser Orogen | Full | 147 | 50 | 2022-04-19 |  | RKDD002 | 412.655 | 412.805 | 124.4428 | -30.7361 | 638125 | 6598750 | 51 | 115.787 | -32.058 | 58474 | -1.727 | -66.039 | meta-igneous mafic | mafic granulite | mafic granulite |  |  |  | Foliated biotite/amphibole rich unit with deformed/folded/boudinage feldspar rich veins/segregations. Several am/fd rich layers, minor garnet. | unknown | 0.407 | 0.459 | 0.712 | 0.51046 | 0.92843 | [8 empty] | 967.97 | 968.48 | 675.65 | 293.4168 | 0.51102 | 3.299 | 0.1742% | 3.3047 | 6020 | 19859.731 | 12065.268 | 12210.152 | 12235.058 | 12169.9285 | 27.978 | 28.039 | 28.077 | 28.0313 | 0 | 0 | 0 | 0
22TR2273 | 259809 | Albany- Fraser Orogen | Full | 148 | 50 | 2022-04-19 |  | RKDD002 | 419.865 | 420.015 | 124.4428 | -30.7361 | 638125 | 6598750 | 51 | 115.787 | -32.058 | 58474 | -1.727 | -66.039 | meta-igneous mafic | mafic granulite | mafic granulite |  |  |  | Foliated biotite/amphibole rich unit with deformed/folded/boudinage feldspar rich veins/segregations. Several am/fd rich layers, minor garnet. | unknown | 0.354 | 0.32 | 0.39 | 0.35351 | 0.6429 | [8 empty] | 933.88 | 934.44 | 640.05 | 294.98 | 0.56112 | 3.1659 | 0.1902% | 3.1719 | 5840 | 18488.9143 | 6415.464 | 6581.219 | 6608.082 | 6534.3633 | 9.491 | 9.467 | 9.42 | 9.4593 | 0 | 0 | 0 | 0
22TR2274 | 259810 | Albany- Fraser Orogen | Full | 148 | 50 | 2022-04-19 |  | RKDD002 | 421.89 | 422.04 | 124.4428 | -30.7361 | 638125 | 6598750 | 51 | 115.787 | -32.058 | 58474 | -1.727 | -66.039 | meta-igneous mafic | mafic granulite | mafic granulite |  |  |  | Foliated biotite/amphibole rich unit with deformed/folded/boudinage feldspar rich veins/segregations. Several am/fd rich layers, minor garnet. | unknown | 0.486 | 0.546 | 0.506 | 0.51207 | 0.93124 | [8 empty] | 946.53 | 947.07 | 653.9 | 293.7575 | 0.54108 | 3.2221 | 0.1842% | 3.2281 | 5950 | 19171.7768 | 5764.32 | 5846.354 | 5866.101 | 5825.4245 | 6.304 | 6.408 | 6.393 | 6.3683 | 0 | 0.4 | 0 | 0.13333
22TR2275 | 259811 | Albany- Fraser Orogen | Full | 148 | 50 | 2022-04-19 |  | RKDD002 | 427.96 | 428.11 | 124.4428 | -30.7361 | 638125 | 6598750 | 51 | 115.787 | -32.058 | 58474 | -1.727 | -66.039 | meta-igneous mafic | mafic granulite | mafic granulite |  |  |  | Foliated biotite/amphibole rich unit with deformed/folded/boudinage feldspar rich veins/segregations. Several am/fd rich layers, minor garnet. | unknown | 0.153 | 0.229 | 0.192 | 0.18877 | 0.3433 | [8 empty] | 835.21 | 835.79 | 543.44 | 292.9359 | 0.58116 | 2.8512 | 0.1984% | 2.8568 | 5120 | 14597.9909 | 10299.68 | 10943.258 | 10958.694 | 10729.4236 | 7.086 | 7.147 | 7.122 | 7.1183 | 0 | 0 | 0 | 0
22TR2276 | 259812 | Albany- Fraser Orogen | Half | 147 | 50 | 2022-04-19 |  | RKDD002 | 431.56 | 431.71 | 124.4428 | -30.7361 | 638125 | 6598750 | 51 | 115.787 | -32.058 | 58474 | -1.727 | -66.039 | meta-igneous mafic | mafic granulite | mafic granulite |  |  |  | Foliated biotite/amphibole rich unit with deformed/folded/boudinage feldspar rich veins/segregations. Several am/fd rich layers, minor garnet. | unknown | 0.452 | 0.541 | 0.451 | 0.47955 | 0.87221 | [8 empty] | 373.94 | 374.52 | 244.78 | 130 | 0.58116 | 2.8765 | 0.447% | 2.8894 | 4280 | 12311.2554 | 3424.143 | 3718.923 | 3977.275 | 3699.8567 | 4.99 | 5.111 | 5.222 | 5.1077 | 0 | 0 | 0 | 0
22TR2277 | 259813 | Albany- Fraser Orogen | Full | 151 | 50 | 2022-04-19 |  | RKDD002 | 437.065 | 437.215 | 124.4428 | -30.7361 | 638125 | 6598750 | 51 | 115.787 | -32.058 | 58474 | -1.727 | -66.039 | meta-igneous mafic | mafic granulite | mafic granulite |  |  |  | Foliated biotite/amphibole rich unit with deformed/folded/boudinage feldspar rich veins/segregations. Several am/fd rich layers, minor garnet. | unknown | 0.386 | 0.368 | 0.376 | 0.37659 | 0.68465 | [8 empty] | 881.19 | 882.4 | 584.54 | 298.4569 | 1.2124 | 2.9525 | 0.4062% | 2.9645 | 4840 | 14290.0345 | 4826.473 | 5163.918 | 5314.416 | 5097.4729 | 9.802 | 10.279 | 10.505 | 10.1953 | 0 | 0 | 0 | 0
22TR2278 | 259814 | Albany- Fraser Orogen | Full | 147 | 50 | 2022-04-19 |  | RKDD002 | 440.87 | 441.02 | 124.4428 | -30.7361 | 638125 | 6598750 | 51 | 115.787 | -32.058 | 58474 | -1.727 | -66.039 | meta-igneous mafic | mafic granulite | mafic granulite |  |  |  | Foliated biotite/amphibole rich unit with deformed/folded/boudinage feldspar rich veins/segregations. Several am/fd rich layers, minor garnet. | unknown | 0.048 | 0.03 | 0.038 | 0.037965 | 0.069051 | [8 empty] | 792.79 | 792.91 | 500.99 | 292.505 | 0.12024 | 2.7103 | 0.04111% | 2.7115 | 4800 | 13009.6643 | 100697.877 | 110166.644 | 111858.382 | 107459.8729 | 6.557 | 6.41 | 6.345 | 6.4373 | 0 | 0 | 0 | 0
22TR2279 | 259815 | Albany- Fraser Orogen | Full | 148 | 50 | 2022-04-19 |  | RKDD002 | 446.4 | 446.55 | 124.4428 | -30.7361 | 638125 | 6598750 | 51 | 115.787 | -32.058 | 58474 | -1.727 | -66.039 | meta-igneous mafic | mafic granulite | mafic granulite |  |  |  | Foliated biotite/amphibole rich unit with deformed/folded/boudinage feldspar rich veins/segregations. Several am/fd rich layers, minor garnet. | unknown | 0.304 | 0.375 | 0.274 | 0.31493 | 0.57274 | [8 empty] | 890.2 | 890.43 | 594.19 | 296.8337 | 0.23046 | 2.999 | 0.07764% | 3.0013 | 5550 | 16644.3721 | 52228.461 | 54551.931 | 54564.249 | 53770.2241 | 16.473 | 16.542 | 16.567 | 16.5273 | 0 | 0 | 0 | 0
22TR2280 | 259816 | Albany- Fraser Orogen | Full | 148 | 50 | 2022-04-19 |  | RKDD002 | 448.29 | 448.44 | 124.4428 | -30.7361 | 638125 | 6598750 | 51 | 115.787 | -32.058 | 58474 | -1.727 | -66.039 | meta-igneous mafic | amphibolite | amphibolite |  |  |  | Coarse amphibolite/quartz rich unit. Minor garnet in quartz/amph veins | unknown | 0.091 | 0.091 | 0.035 | 0.066179 | 0.12035 | [8 empty] | 780.21 | 780.8 | 489.82 | 291.5631 | 0.59118 | 2.676 | 0.2028% | 2.6814 | 4200 | 11239.0138 | 10600.914 | 10940.977 | 11031.612 | 10856.2407 | 9.842 | 10.032 | 10.132 | 10.002 | 0 | 0 | 0 | 0
22TR2281 | 259817 | Albany- Fraser Orogen | Half | 151 | 50 | 2022-04-19 |  | RKDD002 | 450.115 | 450.265 | 124.4428 | -30.7361 | 638125 | 6598750 | 51 | 115.787 | -32.058 | 58474 | -1.727 | -66.039 | meta-igneous mafic | amphibolite | amphibolite |  |  |  | Coarse amphibolite/quartz rich unit. Minor garnet in quartz/amph veins | unknown | 0.326 | 0.35 | 0.083 | 0.21157 | 0.38463 | [8 empty] | 361.26 | 361.37 | 235.38 | 126.2425 | 0.11022 | 2.8616 | 0.08731% | 2.8641 | 5610 | 16053.7762 | 314683.995 | 326696.784 | 331486.474 | 324211.5199 | 12.946 | 13.014 | 13.053 | 13.0043 | 0 | 0 | 0 | 0
22TR2282 | 259818 | Albany- Fraser Orogen | Full | 148 | 50 | 2022-04-19 |  | RKDD002 | 454.54 | 454.69 | 124.4428 | -30.7361 | 638125 | 6598750 | 51 | 115.787 | -32.058 | 58474 | -1.727 | -66.039 | meta-igneous mafic | amphibolite | amphibolite |  |  |  | Coarse amphibolite/quartz rich unit. Minor garnet in quartz/amph veins | unknown | 0.14 | 0.316 | 0.357 | 0.2509 | 0.45628 | [8 empty] | 834.29 | 834.54 | 540.11 | 295.02 | 0.2505 | 2.8279 | 0.08491% | 2.8303 | 5210 | 14733.409 | 164728.666 | 165668.875 | 166260.152 | 165551.3625 | 13.973 | 14.092 | 14.124 | 14.063 | 0 | 0 | 0 | 0
22TR2283 | 259819 | Albany- Fraser Orogen | Half | 146 | 50 | 2022-04-19 |  | RKDD002 | 459.58 | 459.73 | 124.4428 | -30.7361 | 638125 | 6598750 | 51 | 115.787 | -32.058 | 58474 | -1.727 | -66.039 | meta-igneous mafic | mafic granulite | mafic granulite |  |  |  | Moderately foliated foliated biotite/amphibolite/graphite/pyrrhotite unit. Pyrrhotite 3-5% locally up to 10%, disseminated graphite 5%. | unknown | 12.4 | 16.2 | 15.5 | 14.6024 | 26.6142 | 49.1743 | 0 | 27.2397 | 108.1461 | 104.1905 | -0.25614 | 2.2308 | 1058.4217 | 454.24 | 454.45 | 326.19 | 128.517 | 0.21042 | 3.5345 | 0.1637% | 3.5403 | 5630 | 19899.0836 | 4.977 | 4.967 | 4.956 | 4.9667 | 564.429 | 564.445 | 562.865 | 563.913 | 75.8 | 38.2 | 74.4 | 59.9471
22TR2284 | 259820 | Albany- Fraser Orogen | Half | 147 | 50 | 2022-04-19 |  | RKDD002 | 460.47 | 460.62 | 124.4428 | -30.7361 | 638125 | 6598750 | 51 | 115.787 | -32.058 | 58474 | -1.727 | -66.039 | meta-igneous mafic | mafic granulite | mafic granulite |  |  |  | Moderately foliated foliated biotite/amphibolite/graphite/pyrrhotite unit. Pyrrhotite 3-5% locally up to 10%, disseminated graphite 5%. | unknown | 1.09 | 0.203 | 0.018 | 0.15851 | 0.2883 | [8 empty] | 314.67 | 314.86 | 195.85 | 119.2485 | 0.19038 | 2.6388 | 0.1597% | 2.643 | 4980 | 13141.1015 | 91318.189 | 92608.051 | 94344.901 | 92748.7693 | 23.931 | 23.429 | 22.904 | 23.4213 | 0.3 | 0 | 0 | 0.1
22TR2285 | 259821 | Albany- Fraser Orogen | Half | 144 | 50 | 2022-04-19 |  | RKDD002 | 463.09 | 463.24 | 124.4428 | -30.7361 | 638125 | 6598750 | 51 | 115.787 | -32.058 | 58474 | -1.727 | -66.039 | meta-igneous mafic | mafic granulite | mafic granulite |  |  |  | Moderately foliated foliated biotite/amphibolite/graphite/pyrrhotite unit. Pyrrhotite 3-5% locally up to 10%, disseminated graphite 5%. | unknown | 6.54 | 5.87 | 5.38 | 5.9111 | 10.7546 | 4.2929 | 0 | 52.2061 | 46.5578 | 99.3417 | -79.3296 | 11.5679 | 92.3994 | 384.14 | 384.27 | 258.6 | 125.9218 | 0.13026 | 3.0506 | 0.1034% | 3.0538 | 5530 | 16869.942 | 7.851 | 7.835 | 7.804 | 7.83 | 631.116 | 630.246 | 631.12 | 630.8273 | 28.9 | 11.1 | 5.7 | 12.2283
22TR2286 | 259822 | Albany- Fraser Orogen | Half | 149 | 50 | 2022-04-19 |  | RKDD002 | 465.85 | 466 | 124.4428 | -30.7361 | 638125 | 6598750 | 51 | 115.787 | -32.058 | 58474 | -1.727 | -66.039 | meta-igneous mafic | mafic granulite | mafic granulite |  |  |  | Moderately foliated foliated biotite/amphibolite/graphite/pyrrhotite unit. Pyrrhotite 3-5% locally up to 10%, disseminated graphite 5%. | unknown | 3.84 | 6.68 | 6.87 | 5.6065 | 10.1948 | 63.5624 | 0 | -61.2984 | 111.5054 | 149.9726 | 26.1557 | 1.9635 | 1368.1098 | 471.42 | 471.61 | 339.1 | 132.7756 | 0.19038 | 3.5505 | 0.1434% | 3.5556 | 5620 | 19953.8272 | 4.331 | 4.316 | 4.312 | 4.3197 | 587.627 | 587.952 | 587.183 | 587.5873 | 79.1 | 100 | 103 | 93.3981
22TR2287 | 259823 | Albany- Fraser Orogen | Full | 147 | 50 | 2022-04-19 |  | RKDD002 | 473.25 | 473.4 | 124.4428 | -30.7361 | 638125 | 6598750 | 51 | 115.787 | -32.058 | 58474 | -1.727 | -66.039 | meta-igneous mafic | mafic granulite | mafic granulite |  |  |  | Foliated biotite/amphibolite rich unit with deformed/folded/boudinage feldspar rich veins/segregations. | unknown | 2.34 | 1.82 | 2.46 | 2.1881 | 3.9798 | 2.2644 | 0 | 26.5533 | 1.9869 | 204.2409 | -34.1889 | 0.98592 | 48.738 | 941.38 | 941.51 | 648.2 | 293.8978 | 0.13026 | 3.2031 | 0.04432% | 3.2045 | 6490 | 20788.03 | 89487.229 | 95495.152 | 95153.864 | 93337.5229 | 70.39 | 70.334 | 70.279 | 70.3343 | 0 | 0 | 0 | 0
22TR2288 | 259824 | Albany- Fraser Orogen | Full | 149 | 50 | 2022-04-19 |  | RKDD002 | 477.135 | 477.285 | 124.4428 | -30.7361 | 638125 | 6598750 | 51 | 115.787 | -32.058 | 58474 | -1.727 | -66.039 | meta-igneous mafic | mafic granulite | mafic granulite |  |  |  | Foliated biotite/amphibolite rich unit with deformed/folded/boudinage feldspar rich veins/segregations. | unknown | 0.203 | 0.21 | 0.161 | 0.19004 | 0.34557 | [8 empty] | 842.75 | 842.98 | 544.52 | 299.0581 | 0.23046 | 2.818 | 0.07706% | 2.8202 | 5750 | 16203.5813 | 79199.566 | 78798.578 | 78606.693 | 78867.8925 | 6.546 | 6.548 | 6.524 | 6.5393 | 0 | 0 | 0 | 0
22TR2289 | 259825 | Albany- Fraser Orogen | Full | 148 | 50 | 2022-04-19 |  | RKDD002 | 481.85 | 482 | 124.4428 | -30.7361 | 638125 | 6598750 | 51 | 115.787 | -32.058 | 58474 | -1.727 | -66.039 | meta-igneous mafic | mafic granulite | mafic granulite |  |  |  | Foliated biotite/amphibolite rich unit with deformed/folded/boudinage feldspar rich veins/segregations. | unknown | 7.66 | 3.15 | 6.63 | 5.4286 | 9.8724 | 1.073 | 0 | -42.6431 | 1.7504 | 134.218 | -60.5027 | 1.7023 | 23.0949 | 883.23 | 883.5 | 588.04 | 296.0521 | 0.27054 | 2.9834 | 0.09138% | 2.9861 | 5840 | 17422.8223 | 58169.553 | 62041.475 | 61913.395 | 60681.199 | 55.491 | 55.409 | 55.452 | 55.4507 | 0 | 0 | 0 | 0
22TR2290 | 259844 | Albany- Fraser Orogen | Full | 147 | 50 | 2022-04-19 |  | RKDD002 | 485 | 485.15 | 124.4428 | -30.7361 | 638125 | 6598750 | 51 | 115.787 | -32.058 | 58474 | -1.727 | -66.039 | meta-igneous mafic | mafic granulite | mafic granulite |  |  |  | Foliated biotite/amphibolite rich unit with deformed/folded/boudinage feldspar rich veins/segregations. | unknown | 19.8 | 16.9 | 1.04 | 7.0339 | 12.7932 | 40.2462 | 0 | 21.2976 | 46.6813 | 246.5654 | -25.2854 | 1.1415 | 866.2548 | 916.86 | 917 | 623.31 | 294.2786 | 0.14028 | 3.1156 | 0.04767% | 3.1171 | 5880 | 18319.8424 | 15018.27 | 15237.42 | 15056.76 | 15103.8486 | 30.469 | 30.857 | 30.798 | 30.708 | 0 | 0 | 0 | 0
22TR2291 | 259845 | Albany- Fraser Orogen | Full | 147 | 50 | 2022-04-19 |  | RKDD002 | 489.85 | 490 | 124.4428 | -30.7361 | 638125 | 6598750 | 51 | 115.787 | -32.058 | 58474 | -1.727 | -66.039 | meta-igneous mafic | mafic granulite | mafic granulite |  |  |  | Foliated biotite/amphibolite rich unit with deformed/folded/boudinage feldspar rich veins/segregations. | unknown | 0.346 | 0.327 | 0.248 | 0.30387 | 0.55268 | [8 empty] | 876.71 | 877.01 | 585.68 | 291.9138 | 0.3006 | 3.0033 | 0.103% | 3.0064 | 5610 | 16848.613 | 71612.123 | 71442.459 | 70888.817 | 71313.7965 | 15.367 | 15.391 | 15.336 | 15.3647 | 0 | 0 | 0 | 0
22TR2292 | 259846 | Albany- Fraser Orogen | Full | 151 | 50 | 2022-04-19 |  | RKDD002 | 492.15 | 492.3 | 124.4428 | -30.7361 | 638125 | 6598750 | 51 | 115.787 | -32.058 | 58474 | -1.727 | -66.039 | meta-igneous mafic | mafic granulite | mafic granulite |  |  |  | Foliated biotite/amphibolite rich unit with deformed/folded/boudinage feldspar rich veins/segregations. | unknown | 0.201 | 0.245 | 0.293 | 0.24345 | 0.44259 | [8 empty] | 958.88 | 959.01 | 657.91 | 301.7034 | 0.13026 | 3.1782 | 0.04318% | 3.1796 | 6550 | 20817.3453 | 54327.875 | 57039.887 | 56893.171 | 56073.006 | 6.238 | 6.239 | 6.194 | 6.2237 | 0 | 0 | 0 | 0
22TR2293 | 259847 | Albany- Fraser Orogen | Full | 145 | 50 | 2022-04-19 |  | RKDD002 | 498.18 | 498.33 | 124.4428 | -30.7361 | 638125 | 6598750 | 51 | 115.787 | -32.058 | 58474 | -1.727 | -66.039 | meta-igneous mafic | mafic granulite | mafic granulite |  |  |  | Foliated rich amphibolite, moderate biotite with feldspar rich veins/segregations. Amphibole associated with quartz veining. | unknown | 0.413 | 0.448 | 0.403 | 0.4209 | 0.7657 | [8 empty] | 905.84 | 905.97 | 612.09 | 294.4689 | 0.13026 | 3.0762 | 0.04424% | 3.0775 | 6340 | 19502.9929 | 87063.832 | 93168.223 | 93384.44 | 91157.7023 | 10.979 | 10.959 | 10.986 | 10.9747 | 0 | 0 | 0 | 0
22TR2294 | 259848 | Albany- Fraser Orogen | Full | 152 | 50 | 2022-04-19 |  | RKDD002 | 516 | 516.15 | 124.4428 | -30.7361 | 638125 | 6598750 | 51 | 115.787 | -32.058 | 58474 | -1.727 | -66.039 | meta-igneous mafic | mafic granulite | mafic granulite |  |  |  | Amphibolite (biotite)/feldspar/garnet rich foliated unit, defined by presence of garnet. Average 1% porosity up to 10%. Numerous quartz veins 1-5cm. | unknown | 2.26 | 2.95 | 5.8 | 3.3816 | 6.147 | 7.2655 | 0 | 57.8402 | 10.1548 | 287.3057 | -64.582 | 1.403 | 156.3825 | 941.75 | 941.83 | 638.38 | 304.0581 | 0.08016 | 3.0973 | 0.02636% | 3.0981 | 6150 | 19048.2088 | 327.55 | 326.953 | 325.487 | 326.6622 | 609.937 | 609.616 | 609.445 | 609.666 | 0 | 0 | 0 | 0
22TR2295 | 259849 | Albany- Fraser Orogen | Full | 147 | 50 | 2022-04-19 |  | RKDD002 | 517.85 | 518 | 124.4428 | -30.7361 | 638125 | 6598750 | 51 | 115.787 | -32.058 | 58474 | -1.727 | -66.039 | meta-igneous mafic | mafic granulite | mafic granulite |  |  |  | Amphibolite (biotite)/feldspar/garnet rich foliated unit, defined by presence of garnet. Average 1% porosity up to 10%. Numerous quartz veins 1-5cm. | unknown | 0.42 | 0.459 | 0.433 | 0.43704 | 0.79488 | [8 empty] | 915.33 | 915.43 | 648.43 | 267.5351 | 0.1002 | 3.4213 | 0.03745% | 3.4226 | 6400 | 21896.6134 | 301266.623 | 304193.096 | 303857.531 | 303102.9238 | 18.169 | 18.242 | 18.303 | 18.238 | 0 | 0 | 0 | 0
22TR2296 | 259850 | Albany- Fraser Orogen | Full | 149 | 50 | 2022-04-19 |  | RKDD002 | 522.07 | 522.22 | 124.4428 | -30.7361 | 638125 | 6598750 | 51 | 115.787 | -32.058 | 58474 | -1.727 | -66.039 | meta-igneous felsic intrusive | granitic gneiss | gneiss |  |  |  | Strong amphibolite/quartz alteration and veining with minor garnet. Coarse amphibolite/gabbro associated with veins. Minor chlorite/graphite on fractures. | unknown | 0.195 | 0.112 | 0.859 | 0.26571 | 0.48318 | [8 empty] | 777.52 | 777.67 | 488.66 | 289.5892 | 0.1503 | 2.6849 | 0.0519% | 2.6863 | 5590 | 15008.6299 | 459486.757 | 492499.444 | 510363.591 | 486989.3638 | 13.083 | 13.522 | 13.67 | 13.425 | 0 | 0.4 | 1.5 | 0.63333
22TR2297 | 259851 | Albany- Fraser Orogen | Full | 148 | 50 | 2022-04-19 |  | RKDD002 | 524 | 524.15 | 124.4428 | -30.7361 | 638125 | 6598750 | 51 | 115.787 | -32.058 | 58474 | -1.727 | -66.039 | meta-igneous felsic intrusive | granitic gneiss | gneiss |  |  |  | Strong amphibolite/quartz alteration and veining with minor garnet. Coarse amphibolite/gabbro associated with veins. Minor chlorite/graphite on fractures. | unknown | 1.56 | 2.16 | 30.4 | 4.679 | 8.5092 | [8 empty] | 991.04 | 991.15 | 694.47 | 297.2745 | 0.11022 | 3.3338 | 0.03708% | 3.335 | 6280 | 20935.9705 | 2719.1 | 2677.43 | 2638.12 | 2678.0126 | 719.12 | 719.8 | 718.78 | 719.2333 | 0 | 0 | 0 | 0
22TR2298 | 259852 | Albany- Fraser Orogen | Full | 147 | 50 | 2022-04-19 |  | RKDD002 | 530.1 | 530.25 | 124.4428 | -30.7361 | 638125 | 6598750 | 51 | 115.787 | -32.058 | 58474 | -1.727 | -66.039 | meta-igneous mafic | mafic granulite | mafic granulite |  |  |  | Foliated amphibolite/garnet/feldspar unit (defined by garnet) with intervals of abundant pyrrhotite/graphite. Trace pentlandite. Relic felsic bands. | unknown | 5.33 | 6.62 | 9.95 | 7.0546 | 12.8308 | 19.2357 | 0 | 41.6958 | 30.2988 | 207.7814 | -75.6476 | 1.8581 | 414.0272 | 963.38 | 963.49 | 672.15 | 291.9238 | 0.11022 | 3.3001 | 0.03776% | 3.3014 | 5950 | 19635.638 | 283.293 | 282.272 | 281.716 | 282.4262 | 184.696 | 184.095 | 183.939 | 184.2433 | 0 | 0 | 0 | 0
22TR2299 | 259853 | Albany- Fraser Orogen | Half | 146 | 50 | 2022-04-19 |  | RKDD002 | 532.05 | 532.2 | 124.4428 | -30.7361 | 638125 | 6598750 | 51 | 115.787 | -32.058 | 58474 | -1.727 | -66.039 | meta-igneous mafic | mafic granulite | mafic granulite |  |  |  | Foliated amphibolite/garnet/feldspar unit (defined by garnet) with intervals of abundant pyrrhotite/graphite. Trace pentlandite. Relic felsic bands. | unknown | 8.66 | 8.56 | 10 | 9.0503 | 16.4625 | 36.7331 | 0 | 75.0889 | 83.5957 | 203.9553 | -25.8648 | 2.2447 | 790.64 | 395.15 | 395.25 | 275.58 | 119.9098 | 0.1002 | 3.2954 | 0.08356% | 3.2981 | 5870 | 19343.9579 | 10.634 | 10.604 | 10.585 | 10.6076 | 651.89 | 650.875 | 650.117 | 650.9607 | 4.7 | 0 | 18.2 | 7.6333
22TR2300 | 259854 | Albany- Fraser Orogen | Half | 144 | 50 | 2022-04-19 |  | RKDD002 | 534.45 | 534.6 | 124.4428 | -30.7361 | 638125 | 6598750 | 51 | 115.787 | -32.058 | 58474 | -1.727 | -66.039 | meta-igneous mafic | mafic granulite | mafic granulite |  |  |  | Foliated amphibolite/garnet/feldspar unit (defined by garnet) with intervals of abundant pyrrhotite/graphite. Trace pentlandite. Relic felsic bands. | unknown | 2.61 | 2.22 | 1.89 | 2.2207 | 4.0403 | 3.0537 | 0 | 49.6313 | 6.9048 | 136.5336 | -62.2813 | 2.263 | 65.7266 | 409.68 | 409.88 | 289.88 | 120.2405 | 0.2004 | 3.4072 | 0.1667% | 3.4129 | 5790 | 19727.5259 | 8.213 | 8.197 | 8.181 | 8.197 | 791.857 | 791.67 | 791.924 | 791.817 | 25.5 | 24.1 | 77.5 | 36.2482
22TR2301 | 259855 | Albany- Fraser Orogen | Half | 145 | 50 | 2022-04-19 |  | RKDD002 | 536.4 | 536.55 | 124.4428 | -30.7361 | 638125 | 6598750 | 51 | 115.787 | -32.058 | 58474 | -1.727 | -66.039 | meta-igneous mafic | mafic granulite | mafic granulite |  |  |  | Foliated amphibolite/garnet/feldspar unit (defined by garnet) with intervals of abundant pyrrhotite/graphite. Trace pentlandite. Relic felsic bands. | unknown | 2.97 | 2.78 | 3.47 | 3.0599 | 5.5666 | [8 empty] | 343.26 | 343.33 | 235.42 | 108.1263 | 0.07014 | 3.1746 | 0.06487% | 3.1767 | 5890 | 18698.5247 | 867033.77 | 878266.72 | 876760.99 | 874006.2789 | 44.058 | 45.087 | 44.196 | 44.447 | 0 | 0 | 0 | 0
22TR2302 | 259856 | Albany- Fraser Orogen | Full | 152 | 50 | 2022-04-19 |  | RKDD002 | 542 | 542.15 | 124.4428 | -30.7361 | 638125 | 6598750 | 51 | 115.787 | -32.058 | 58474 | -1.727 | -66.039 | meta-igneous mafic | mafic granulite | mafic granulite |  |  |  | Foliated amphibolite/garnet/feldspar unit (defined by garnet) with intervals of abundant pyrrhotite/graphite. Trace pentlandite. Relic felsic bands. | unknown | 2.98 | 0.849 | 0.999 | 1.3622 | 2.4761 | 0.60418 | 0 | 48.5623 | 1.5206 | 271.0237 | -63.352 | 2.5379 | 13.0044 | 1022.81 | 1022.99 | 720.06 | 303.5371 | 0.18036 | 3.3696 | 0.05942% | 3.3716 | 6200 | 20891.7544 | 136299.928 | 135951.847 | 134089.985 | 135443.7679 | 144.841 | 143.698 | 143.846 | 144.1283 | 0 | 0 | 0 | 0
22TR2303 | 259857 | Albany- Fraser Orogen | Full | 145 | 50 | 2022-04-19 |  | RKDD002 | 545 | 545.15 | 124.4428 | -30.7361 | 638125 | 6598750 | 51 | 115.787 | -32.058 | 58474 | -1.727 | -66.039 | meta-igneous mafic | mafic granulite | mafic granulite |  |  |  | Foliated amphibolite/garnet/feldspar unit (defined by garnet) with intervals of abundant pyrrhotite/graphite. Trace pentlandite. Relic felsic bands. | unknown | 5.02 | 4.57 | 4.66 | 4.7461 | 8.6341 | 8.2591 | 0 | 58.7514 | 47.5483 | 264.8236 | -41.1548 | 5.8068 | 177.7682 | 935.66 | 935.85 | 645.66 | 290.7715 | 0.19038 | 3.2179 | 0.06547% | 3.22 | 5790 | 18631.3672 | 11.646 | 11.584 | 11.518 | 11.5825 | 501.615 | 500.811 | 500.828 | 501.0847 | 95.4 | 67.7 | 0.5 | 14.781
22TR2304 | 259858 | Albany- Fraser Orogen | Full | 150 | 50 | 2022-04-19 |  | RKDD002 | 548.52 | 548.67 | 124.4428 | -30.7361 | 638125 | 6598750 | 51 | 115.787 | -32.058 | 58474 | -1.727 | -66.039 | meta-igneous mafic | mafic granulite | mafic granulite |  |  |  | Massive feldspar/pyroxene/biotite unit lacking garnet. Numerous pyrrhotite/graphite intervals. | unknown | 4.8 | 0.451 | 0.57 | 1.0726 | 1.9502 | 0.18565 | 0 | 46.6223 | 0.33888 | 174.6451 | -12.5971 | 2.2077 | 3.996 | 894.31 | 894.48 | 593.68 | 301.4028 | 0.17034 | 2.9672 | 0.05652% | 2.9688 | 5940 | 17624.9235 | 1810675.476 | 1808369.457 | 1802898.155 | 1807311.4181 | 70.845 | 71.481 | 70.393 | 70.9063 | 0 | 0 | 0 | 0
22TR2305 | 259859 | Albany- Fraser Orogen | Half | 149 | 50 | 2022-04-19 |  | RKDD002 | 551.72 | 551.87 | 124.4428 | -30.7361 | 638125 | 6598750 | 51 | 115.787 | -32.058 | 58474 | -1.727 | -66.039 | meta-igneous mafic | mafic granulite | mafic granulite |  |  |  | Massive feldspar/pyroxene/biotite unit lacking garnet. Numerous pyrrhotite/graphite intervals. | unknown | 10.5 | 11.2 | 8.95 | 10.1721 | 18.5335 | 31.2638 | 0 | 72.9363 | 60.9571 | 219.8633 | 17.102 | 1.9885 | 672.9176 | 408.37 | 408.51 | 279.23 | 129.5391 | 0.14028 | 3.1525 | 0.1083% | 3.1559 | 5160 | 16266.8226 | 3.837 | 3.824 | 3.812 | 3.8243 | 638.803 | 637.366 | 637.443 | 637.8707 | 208 | 104 | 29.9 | 86.4814
22TR2306 | 259860 | Albany- Fraser Orogen | Full | 152 | 50 | 2022-04-19 |  | RKDD002 | 558.68 | 558.83 | 124.4428 | -30.7361 | 638125 | 6598750 | 51 | 115.787 | -32.058 | 58474 | -1.727 | -66.039 | meta-igneous mafic | mafic granulite | mafic granulite |  |  |  | Massive feldspar/pyroxene/biotite unit lacking garnet. Numerous pyrrhotite/graphite intervals. | unknown | 2.69 | 3.02 | 4.25 | 3.2562 | 5.9192 | 16.5148 | 0 | 59.4203 | 41.0242 | 178.4218 | -49.7974 | 2.7847 | 355.4619 | 838.5 | 838.75 | 536.68 | 302.6754 | 0.2505 | 2.7703 | 0.08276% | 2.7726 | 5140 | 14239.3161 | 32.05 | 31.92 | 31.78 | 31.9165 | 293.44 | 292.89 | 292.23 | 292.8533 | 35.2 | 84.5 | 97.5 | 66.1914
22TR2307 | 259861 | Albany- Fraser Orogen | Full | 151 | 50 | 2022-04-19 |  | RKDD002 | 562.15 | 562.3 | 124.4428 | -30.7361 | 638125 | 6598750 | 51 | 115.787 | -32.058 | 58474 | -1.727 | -66.039 | meta-igneous mafic | mafic granulite | mafic granulite |  |  |  | Massive feldspar/pyroxene/biotite unit lacking garnet. Numerous pyrrhotite/graphite intervals. | unknown | 3.61 | 3.93 | 4.32 | 3.9427 | 7.1678 | 7.8962 | 0 | 33.9317 | 22.7233 | 145.7342 | -53.6974 | 3.0421 | 169.958 | 833.09 | 833.92 | 531.92 | 302.6052 | 0.83166 | 2.7531 | 0.2748% | 2.7606 | 4560 | 12553.9491 | 27.41 | 27.27 | 27.18 | 27.2865 | 245.81 | 245.35 | 244.87 | 245.3433 | 222 | 114 | 106 | 138.9487
22TR2308 | 259862 | Albany- Fraser Orogen | Full | 150 | 50 | 2022-04-19 |  | RKDD002 | 562.41 | 562.56 | 124.4428 | -30.7361 | 638125 | 6598750 | 51 | 115.787 | -32.058 | 58474 | -1.727 | -66.039 | meta-igneous mafic | mafic granulite | mafic granulite |  |  |  | Massive feldspar/pyroxene/biotite unit lacking garnet. Numerous pyrrhotite/graphite intervals. | unknown | 0.018 | 0.024 | 0.038 | 0.025415 | 0.046209 | 0.39127 | 0 | -51.6002 | 2.1259 | 178.5958 | -52.4207 | 5.4991 | 8.4217 | 798.39 | 798.71 | 497.46 | 301.8537 | 0.32064 | 2.645 | 0.1062% | 2.6478 | 5390 | 14256.3169 | 1613003.64 | 1650345.97 | 1674072.18 | 1645614.7621 | 30.1 | 30.896 | 31.347 | 30.781 | 0.4 | 0.3 | 0.1 | 0.22894
22TR2309 | 259863 | Albany- Fraser Orogen | Full | 134 | 50 | 2022-04-19 |  | RKDD002 | 568.83 | 563.96 | 124.4428 | -30.7361 | 638125 | 6598750 | 51 | 115.787 | -32.058 | 58474 | -1.727 | -66.039 | meta-igneous mafic | mafic granulite | mafic granulite |  |  |  | Massive feldspar/pyroxene/biotite unit lacking garnet. Numerous pyrrhotite/graphite intervals. | unknown | 3.86 | 7.92 | 2.81 | 4.4124 | 8.0367 | 86.7981 | 0 | 36.04 | 99.4568 | 257.9626 | -57.6418 | 1.1455 | 1868.2324 | 750.22 | 750.47 | 484.72 | 266.2826 | 0.2505 | 2.8174 | 0.09407% | 2.82 | N/A | N/A | 29.37 | 29.26 | 29.1 | 29.2431 | 307.95 | 307.33 | 307.2 | 307.4933 | 168 | 142 | 77.3 | 122.6288
22TR2310 | 259864 | Albany- Fraser Orogen | Full | 144 | 50 | 2022-04-19 |  | RKDD002 | 569.506 | 569.656 | 124.4428 | -30.7361 | 638125 | 6598750 | 51 | 115.787 | -32.058 | 58474 | -1.727 | -66.039 | meta-igneous mafic | mafic granulite | mafic granulite |  |  |  | Massive feldspar/pyroxene/biotite unit lacking garnet. Numerous pyrrhotite/graphite intervals. | unknown | 0.687 | 0.59 | 0.625 | 0.63275 | 1.1512 | 0.13605 | 0 | -18.0898 | 0.24126 | 121.6287 | -66.116 | 1.9539 | 2.9282 | 913.08 | 913.15 | 624.2 | 289.5291 | 0.07014 | 3.1537 | 0.02423% | 3.1544 | 6320 | 19931.2139 | 1638852.33 | 1628450.53 | 1632986.06 | 1633424.0914 | 58.285 | 58.46 | 58.697 | 58.4807 | 0 | 0 | 0 | 0
22TR2311 | 259865 | Albany- Fraser Orogen | Half | 147 | 50 | 2022-04-19 |  | RKDD002 | 573.4 | 573.55 | 124.4428 | -30.7361 | 638125 | 6598750 | 51 | 115.787 | -32.058 | 58474 | -1.727 | -66.039 | meta-igneous mafic | mafic granulite | mafic granulite |  |  |  | Massive feldspar/pyroxene/biotite unit lacking garnet. Numerous pyrrhotite/graphite intervals. | unknown | 11.7 | 10.8 | 9.24 | 10.53 | 19.1898 | 41.1522 | 0 | 43.9068 | 157.8315 | 156.8252 | 51.1744 | 3.8842 | 885.7551 | 383.82 | 383.98 | 254.09 | 130.1503 | 0.16032 | 2.9491 | 0.1232% | 2.9527 | 4650 | 13713.0916 | 19 | 18.97 | 18.94 | 18.97 | 223.67 | 223.44 | 222.93 | 223.3467 | 596 | 416 | 101 | 292.5636
22TR2312 | 259866 | Albany- Fraser Orogen | Half | 148 | 50 | 2022-04-19 |  | RKDD002 | 579.6 | 579.75 | 124.4428 | -30.7361 | 638125 | 6598750 | 51 | 115.787 | -32.058 | 58474 | -1.727 | -66.039 | meta-igneous mafic | mafic granulite | mafic granulite |  |  |  | Massive feldspar/pyroxene/biotite unit lacking garnet. Numerous pyrrhotite/graphite intervals. | unknown | 0.571 | 0.693 | 0.743 | 0.66495 | 1.2093 | [8 empty] | 424.16 | 424.3 | 291.02 | 133.5471 | 0.14028 | 3.1761 | 0.105% | 3.1794 | 6150 | 19533.0645 | 178807.66 | 178603.32 | 176287.55 | 177895.828 | 24.351 | 24.38 | 24.322 | 24.351 | 0 | 0 | 0 | 0
22TR2313 | 259867 | Albany- Fraser Orogen | Full | 151 | 50 | 2022-04-19 |  | RKDD002 | 583.56 | 583.71 | 124.4428 | -30.7361 | 638125 | 6598750 | 51 | 115.787 | -32.058 | 58474 | -1.727 | -66.039 | meta-igneous mafic | mafic granulite | mafic granulite |  |  |  | Massive feldspar/pyroxene/biotite unit lacking garnet. Numerous pyrrhotite/graphite intervals. | unknown | 16.5 | 16.8 | 11.7 | 14.8022 | 26.9637 | 78.3782 | 0 | 41.4506 | 127.3418 | 261.1649 | 48.2564 | 1.655 | 1687.0048 | 959.16 | 959.41 | 658.7 | 301.3126 | 0.2505 | 3.1833 | 0.08314% | 3.1859 | 5350 | 17030.5044 | 22.85 | 22.83 | 22.72 | 22.7999 | 186.23 | 185.84 | 185.15 | 185.74 | 2316 | 1799 | 1609 | 1885.5668
22TR2314 | 259868 | Albany- Fraser Orogen | Full | 152 | 50 | 2022-04-19 |  | RKDD002 | 587.72 | 587.87 | 124.4428 | -30.7361 | 638125 | 6598750 | 51 | 115.787 | -32.058 | 58474 | -1.727 | -66.039 | meta-igneous mafic | mafic granulite | mafic granulite |  |  |  | Massive feldspar/pyroxene/biotite unit lacking garnet. Numerous pyrrhotite/graphite intervals. | unknown | 0.539 | 0.592 | 0.633 | 0.58673 | 1.0666 | 0.19158 | 0 | 49.3646 | 0.57564 | 178.7653 | -67.544 | 3.0763 | 4.1236 | 946.46 | 946.63 | 643.88 | 303.3567 | 0.17034 | 3.12 | 0.05615% | 3.1217 | 6110 | 19062.9393 | 684164.17 | 677877.19 | 677706.89 | 679909.458 | 45.042 | 45.015 | 45.36 | 45.139 | 0 | 0 | 0 | 0
22TR2315 | 259869 | Albany- Fraser Orogen | Full | 148 | 50 | 2022-04-19 |  | RKDD002 | 590.65 | 590.8 | 124.4428 | -30.7361 | 638125 | 6598750 | 51 | 115.787 | -32.058 | 58474 | -1.727 | -66.039 | meta-igneous mafic | mafic granulite | mafic granulite |  |  |  | Massive feldspar/pyroxene/biotite unit lacking garnet. Numerous pyrrhotite/graphite intervals. | unknown | 0.583 | 0.606 | 0.596 | 0.59493 | 1.0819 | [8 empty] | 930.79 | 930.95 | 634.29 | 297.2545 | 0.16032 | 3.1313 | 0.05393% | 3.133 | 6280 | 19664.4997 | 574333.74 | 582541.73 | 576047.85 | 577630.3143 | 21.914 | 22.144 | 22.051 | 22.0363 | 0 | 0 | 0 | 0
22TR2316 | 259870 | Albany- Fraser Orogen | Half | 147 | 50 | 2022-04-19 |  | RKDD002 | 597.94 | 598.09 | 124.4428 | -30.7361 | 638125 | 6598750 | 51 | 115.787 | -32.058 | 58474 | -1.727 | -66.039 | meta-igneous mafic | mafic granulite | mafic granulite |  |  |  | Massive feldspar/pyroxene/biotite unit lacking garnet. Numerous pyrrhotite/graphite intervals. Increased foliation and grainsize with depth. | unknown | 0.58 | 0.525 | 0.506 | 0.5361 | 0.97506 | [8 empty] | 361 | 361.01 | 242.33 | 118.9178 | 0.01002 | 3.0357 | 0.008426% | 3.036 | 6100 | 18517.8278 | 323800.8 | 322243.89 | 319995.48 | 322009.5987 | 16.01 | 15.972 | 15.926 | 15.9693 | 0 | 0 | 0 | 0
22TR2317 | 259871 | Albany- Fraser Orogen | Half | 144 | 50 | 2022-04-19 |  | RKDD002 | 598.83 | 598.98 | 124.4428 | -30.7361 | 638125 | 6598750 | 51 | 115.787 | -32.058 | 58474 | -1.727 | -66.039 | meta-igneous mafic | mafic granulite | mafic granulite |  |  |  | Massive feldspar/pyroxene/biotite unit lacking garnet. Numerous pyrrhotite/graphite intervals. Increased foliation and grainsize with depth. | unknown | 0.683 | 0.572 | 0.488 | 0.57554 | 1.0471 | 0.24538 | 0 | -65.6883 | 0.38905 | 178.5249 | 16.8771 | 1.5843 | 5.2815 | 381.96 | 382.01 | 256.67 | 125.5912 | 0.0501 | 3.0413 | 0.03989% | 3.0425 | 6190 | 18825.6242 | 857195.15 | 857552.72 | 850483.24 | 855070.8433 | 34.428 | 34.495 | 34.272 | 34.3983 | 0 | 0 | 0 | 0
22TR2318 | 259872 | Albany- Fraser Orogen | Half | 151 | 50 | 2022-04-19 |  | RKDD002 | 605.7 | 605.85 | 124.4428 | -30.7361 | 638125 | 6598750 | 51 | 115.787 | -32.058 | 58474 | -1.727 | -66.039 | igneous mafic intrusive | gabbro | gabbro |  |  |  | Coarse gabbro/norite containing numerous pegmatite veins. | unknown | 1.18 | 1.43 | 1.13 | 1.24 | 2.2544 | [8 empty] | 390.84 | 390.97 | 261.56 | 129.6693 | 0.13026 | 3.0141 | 0.1005% | 3.0172 | 5710 | 17210.6716 | 122492.19 | 121168.56 | 119593.79 | 121079.0464 | 15.098 | 15.034 | 14.991 | 15.041 | 0 | 0 | 0 | 0
22TR2319 | 259873 | Albany- Fraser Orogen | Full | 150 | 50 | 2022-04-19 | Mag susc below detection limit | RKDD002 | 610.02 | 610.17 | 124.4428 | -30.7361 | 638125 | 6598750 | 51 | 115.787 | -32.058 | 58474 | -1.727 | -66.039 | igneous granitic | pegmatite | pegmatite |  |  |  | Pegmatite white/grey quartz, pink feldspar | unknown | 0.0001 | 0.0001 | 0.0001 | 0.0001 | 0.00018182 | [8 empty] | 778.56 | 778.82 | 480.76 | 298.6573 | 0.26052 | 2.6069 | 0.08723% | 2.6091 | 5060 | 13190.7488 | 68899.22 | 69042.1 | 68343.55 | 68760.962 | 6.692 | 6.676 | 6.674 | 6.6807 | 0 | 0.1 | 0 | 0.033333
22TR2320 | 259874 | Albany- Fraser Orogen | Full | 148 | 50 | 2022-04-19 |  | RKDD002 | 614.2 | 614.35 | 124.4428 | -30.7361 | 638125 | 6598750 | 51 | 115.787 | -32.058 | 58474 | -1.727 | -66.039 | meta-igneous mafic | mafic granulite | mafic granulite |  |  |  | Massive feldspar/pyroxene/biotite unit lacking garnet. Numerous pyrrhotite/graphite intervals. Increased foliation and grainsize with depth. | unknown | 7.31 | 8.02 | 14.1 | 9.3851 | 17.0677 | 4.44 | 0 | 42.9497 | 13.5351 | 206.8052 | -24.5711 | 3.0674 | 95.567 | 978.24 | 978.32 | 682.74 | 296.1723 | 0.08016 | 3.3029 | 0.02707% | 3.3038 | 6220 | 20544.2976 | 119580.33 | 119977.74 | 119109.92 | 119555.4704 | 61.143 | 61.158 | 61.056 | 61.119 | 0 | 0 | 0 | 0
22TR2321 | 259875 | Albany- Fraser Orogen | Full | 146 | 50 | 2022-04-19 |  | RKDD002 | 618.6 | 618.75 | 124.4428 | -30.7361 | 638125 | 6598750 | 51 | 115.787 | -32.058 | 58474 | -1.727 | -66.039 | meta-igneous mafic | mafic granulite | mafic granulite |  |  |  | Massive feldspar/pyroxene/biotite unit lacking garnet. Numerous pyrrhotite/graphite intervals. Increased foliation and grainsize with depth. | unknown | 0.574 | 0.576 | 0.549 | 0.5662 | 1.0299 | 0.17864 | 0 | -17.764 | 0.38859 | 136.2242 | -37.5268 | 2.1528 | 3.8449 | 925.02 | 925.14 | 632.32 | 293.4068 | 0.12024 | 3.1527 | 0.04098% | 3.154 | 6350 | 20019.5658 | 155505.94 | 152881.42 | 149540.24 | 152622.9773 | 32.591 | 32.624 | 32.749 | 32.6547 | 0 | 0 | 0 | 0
22TR2322 | 259876 | Albany- Fraser Orogen | Half | 146 | 50 | 2022-04-19 |  | RKDD002 | 622.25 | 622.4 | 124.4428 | -30.7361 | 638125 | 6598750 | 51 | 115.787 | -32.058 | 58474 | -1.727 | -66.039 | meta-igneous mafic | mafic granulite | mafic granulite |  |  |  | Massive feldspar/pyroxene/biotite unit lacking garnet. Numerous pyrrhotite/graphite intervals. Increased foliation and grainsize with depth. | unknown | 0.445 | 0.489 | 0.5 | 0.4774 | 0.86839 | [8 empty] | 368.67 | 368.81 | 248.34 | 120.7114 | 0.14028 | 3.0541 | 0.1162% | 3.0577 | 5950 | 18172.1535 | 157434.07 | 154795.83 | 153656.43 | 155287.4075 | 21.046 | 20.736 | 20.62 | 20.8007 | 0 | 0 | 0 | 0
22TR2323 | 259877 | Albany- Fraser Orogen | Full | 149 | 50 | 2022-04-19 |  | RKDD002 | 625.66 | 625.81 | 124.4428 | -30.7361 | 638125 | 6598750 | 51 | 115.787 | -32.058 | 58474 | -1.727 | -66.039 | igneous mafic intrusive | gabbro | gabbro |  |  |  | Coarse gabbro/norite (green-brown pyroxene). Minor pyrrhotite/chalcopyrite/pentlandite in cumulate textured gabbro. | unknown | 0.019 | 0.225 | 0.14 | 0.084273 | 0.15324 | 0.121 | 0 | 43.2429 | 0.23304 | 148.7474 | 6.356 | 2.1248 | 2.6043 | 784.03 | 784.29 | 489.28 | 295.6012 | 0.26052 | 2.6523 | 0.08813% | 2.6547 | 4980 | 13208.5708 | 39024.39 | 39305.47 | 39417.15 | 39248.655 | 38.762 | 38.786 | 38.886 | 38.8113 | 0 | 0 | 0 | 0
22TR2324 | 259878 | Albany- Fraser Orogen | Half | 144 | 50 | 2022-04-19 |  | RKDD002 | 626.99 | 627.14 | 124.4428 | -30.7361 | 638125 | 6598750 | 51 | 115.787 | -32.058 | 58474 | -1.727 | -66.039 | igneous mafic intrusive | gabbro | gabbro |  |  |  | Coarse gabbro/norite (green-brown pyroxene). Minor pyrhhotite/chalcopyrite/pentlandite in cumulate textured gabbro. | unknown | 0.785 | 0.636 | 0.444 | 0.60521 | 1.1011 | [8 empty] | 361.65 | 361.74 | 244.59 | 117.3848 | 0.09018 | 3.0809 | 0.07682% | 3.0833 | 6220 | 19163.159 | 741153.358 | 747702.559 | 749260.892 | 746030.6508 | 28.284 | 28.293 | 28.271 | 28.2827 | 0 | 0 | 0 | 0
22TR2325 | 259879 | Albany- Fraser Orogen | Half | 145 | 50 | 2022-04-19 |  | RKDD002 | 632.85 | 633 | 124.4428 | -30.7361 | 638125 | 6598750 | 51 | 115.787 | -32.058 | 58474 | -1.727 | -66.039 | igneous mafic intrusive | gabbro | gabbro |  |  |  | Coarse gabbro/norite (green-brown pyroxene). Minor pyrhhotite/chalcopyrite/pentlandite in cumulate textured gabbro. | unknown | 0.551 | 0.554 | 0.548 | 0.55099 | 1.0024 | [8 empty] | 401.71 | 401.76 | 272.56 | 129.4589 | 0.0501 | 3.103 | 0.0387% | 3.1042 | 6200 | 19238.5511 | 124691.403 | 124147.733 | 123413.917 | 124083.2463 | 11.373 | 11.334 | 11.304 | 11.337 | 0 | 0 | 0 | 0
22TR2326 | 259880 | Albany- Fraser Orogen | Full | 143 | 50 | 2022-04-19 | Mag susc below detection limit | RKDD002 | 635.61 | 635.86 | 124.4428 | -30.7361 | 638125 | 6598750 | 51 | 115.787 | -32.058 | 58474 | -1.727 | -66.039 | igneous mafic intrusive | gabbro | gabbro |  |  |  | Coarse gabbro/norite (green-brown pyroxene). Minor pyrhhotite/chalcopyrite/pentlandite in cumulate textured gabbro. | unknown | 0.0001 | 0.0001 | 0.0001 | 0.0001 | 0.00018196 | [8 empty] | 701.01 | 701.37 | 432.91 | 268.998 | 0.36072 | 2.606 | 0.1341% | 2.6095 | N/A | N/A | 17783.413 | 18024.012 | 18075.091 | 17960.3871 | 5.315 | 5.346 | 5.356 | 5.339 | 0 | 0.1 | 0 | 0.033333
22TR2327 | 259881 | Albany- Fraser Orogen | Full | 146 | 50 | 2022-04-19 |  | RKDD002 | 641.38 | 641.53 | 124.4428 | -30.7361 | 638125 | 6598750 | 51 | 115.787 | -32.058 | 58474 | -1.727 | -66.039 | igneous mafic intrusive | gabbro | gabbro |  |  |  | Coarse gabbro/norite (green-brown pyroxene). Minor pyrhhotite/chalcopyrite/pentlandite in cumulate textured gabbro. | unknown | 0.001 | 0.014 | 0.035 | 0.0078837 | 0.014341 | [8 empty] | 786.24 | 786.46 | 492.73 | 294.3186 | 0.22044 | 2.6714 | 0.0749% | 2.6734 | 5290 | 14131.6555 | 52015.514 | 53375.08 | 54551.338 | 53303.8953 | 7.626 | 7.809 | 8.027 | 7.8207 | 0 | 0 | 0.2 | 0.066667
22TR2328 | 259882 | Albany- Fraser Orogen | Half | 149 | 50 | 2022-04-19 |  | RKDD002 | 647.37 | 647.52 | 124.4428 | -30.7361 | 638125 | 6598750 | 51 | 115.787 | -32.058 | 58474 | -1.727 | -66.039 | igneous mafic intrusive | gabbro | gabbro |  |  |  | Coarse gabbro/norite (green-brown pyroxene). Minor pyrhhotite/chalcopyrite/pentlandite in cumulate textured gabbro. | unknown | 0.346 | 0.418 | 0.403 | 0.38772 | 0.70503 | [8 empty] | 365.72 | 365.81 | 244.15 | 121.9038 | 0.09018 | 3.0001 | 0.07398% | 3.0023 | 5910 | 17730.4158 | 98387.059 | 97408.96 | 96013.563 | 97264.9775 | 12.87 | 12.838 | 12.779 | 12.829 | 0 | 0 | 0 | 0
22TR2329 | 259883 | Albany- Fraser Orogen | Full | 150 | 50 | 2022-04-19 |  | RKDD002 | 650.6 | 650.75 | 124.4428 | -30.7361 | 638125 | 6598750 | 51 | 115.787 | -32.058 | 58474 | -1.727 | -66.039 | igneous mafic intrusive | gabbro | gabbro |  |  |  | Coarse gabbro/norite (green-brown pyroxene). Minor pyrhhotite/chalcopyrite/pentlandite in cumulate textured gabbro. | unknown | 0.3 | 0.313 | 0.306 | 0.30629 | 0.55689 | [8 empty] | 893 | 893.19 | 594.87 | 298.9178 | 0.19038 | 2.9874 | 0.06369% | 2.9893 | 5980 | 17864.9092 | 17036.959 | 16633.772 | 16494.803 | 16720.2712 | 7.741 | 7.692 | 7.672 | 7.7017 | 0 | 0 | 0 | 0
22TR2330 | 259884 | Albany- Fraser Orogen | Full | 146 | 50 | 2022-04-19 |  | RKDD002 | 362 | 362.15 | 124.4428 | -30.7361 | 638125 | 6598750 | 51 | 115.787 | -32.058 | 58474 | -1.727 | -66.039 | meta-igneous mafic | mafic granulite | mafic granulite |  |  |  | 10% garnet, 90% mafic | unknown | 9.52 | 10 | 7.85 | 9.0748 | 16.507 | 16.7197 | 0 | 10.3712 | 36.1347 | 121.9831 | -53.2262 | 3.0628 | 359.8736 | 1050.36 | 1050.49 | 758.5 | 292.5752 | 0.13026 | 3.5901 | 0.04452% | 3.5917 | 6290 | 22581.427 | 275748.073 | 275550.085 | 273465.793 | 274919.3753 | 93.613 | 93.938 | 93.925 | 93.8253 | 0 | 0 | 0 | 0
22TR2331 | 259885 | Albany- Fraser Orogen | Full | 148 | 50 | 2022-04-19 |  | RKDD002 | 361.7 | 361.85 | 124.4428 | -30.7361 | 638125 | 6598750 | 51 | 115.787 | -32.058 | 58474 | -1.727 | -66.039 | meta-igneous mafic | mafic granulite | mafic granulite |  |  |  | 80% garnet, 10% mafic | unknown | 2.14 | 1.02 | 0.77 | 1.189 | 2.1622 | 6.4245 | 0 | -23.9248 | 27.8437 | 182.5461 | -51.7165 | 4.3386 | 138.2805 | 989.23 | 989.5 | 703.32 | 286.7535 | 0.27054 | 3.4498 | 0.09435% | 3.453 | 6000 | 20698.5437 | 353364.59 | 359543.985 | 364188.576 | 359004.9675 | 47.046 | 47.567 | 48.047 | 47.5533 | 0 | 0 | 0 | 0
22TR2332 | 259886 | Albany- Fraser Orogen | Half | 147 | 50 | 2022-04-19 |  | RKDD002 | 665.5 | 665.65 | 124.4428 | -30.7361 | 638125 | 6598750 | 51 | 115.787 | -32.058 | 58474 | -1.727 | -66.039 | meta-igneous mafic | metagabbro | gabbro |  |  |  | Coarse-grained gabbro/norite | unknown | 0.7 | 0.7 | 0.698 | 0.69933 | 1.2719 | [8 empty] | 357.46 | 357.59 | 239.18 | 118.6473 | 0.13026 | 3.0128 | 0.1098% | 3.0161 | 6040 | 18197.283 | 117836.071 | 118069.737 | 116829.862 | 117577.3238 | 16.296 | 16.3 | 16.301 | 16.299 | 0 | 0 | 0 | 0
22TR2333 | 259887 | Albany- Fraser Orogen | Full | 150 | 50 | 2022-04-19 |  | RKDD002 | 675.1 | 675.25 | 124.4428 | -30.7361 | 638125 | 6598750 | 51 | 115.787 | -32.058 | 58474 | -1.727 | -66.039 | meta-igneous mafic | metagabbro | gabbro |  |  |  | Coarse-grained gabbro/norite | unknown | 0.374 | 0.364 | 0.396 | 0.37777 | 0.68685 | [8 empty] | 896.17 | 896.37 | 598.11 | 298.8577 | 0.2004 | 2.9987 | 0.06706% | 3.0007 | 6150 | 18441.7039 | 59751.487 | 59751.387 | 59582.33 | 59695.0147 | 9.718 | 9.705 | 9.77 | 9.731 | 0 | 0 | 0 | 0
22TR2334 | 259888 | Albany- Fraser Orogen | Half | 150 | 50 | 2022-04-19 |  | RKDD002 | 682.55 | 682.7 | 124.4428 | -30.7361 | 638125 | 6598750 | 51 | 115.787 | -32.058 | 58474 | -1.727 | -66.039 | meta-igneous mafic | metagabbro | gabbro |  |  | trace disseminated sulfides | Coarse-grained gabbro/norite | unknown | 0.548 | 0.565 | 0.565 | 0.55928 | 1.0169 | [8 empty] | 385.91 | 386.01 | 258.19 | 128.0762 | 0.1002 | 3.0131 | 0.07824% | 3.0155 | 5900 | 17777.4625 | 31727.29 | 31545.173 | 31339.408 | 31536.8922 | 14.34 | 14.331 | 14.313 | 14.328 | 0 | 0 | 0 | 0
22TR2335 | 259889 | Albany- Fraser Orogen | Half | 146 | 50 | 2022-04-19 |  | RKDD002 | 697.85 | 698 | 124.4428 | -30.7361 | 638125 | 6598750 | 51 | 115.787 | -32.058 | 58474 | -1.727 | -66.039 | meta-igneous mafic | mafic granulite | mafic granulite | moderately foliated |  | trace disseminated sulfides | Medium-grained mafic granulite, biotite clumps | unknown | 31.4 | 35.2 | 35.4 | 33.9489 | 61.8752 | 5.4885 | 0 | 57.1945 | 27.9426 | 173.0967 | -40.1259 | 6.9381 | 118.1346 | 419.36 | 419.43 | 292.26 | 127.4248 | 0.07014 | 3.291 | 0.05504% | 3.2929 | 6230 | 20503.1656 | 410077.37 | 418472.71 | 389404.12 | 405799.1774 | 53.005 | 52.601 | 52.15 | 52.5853 | 0 | 0 | 0 | 0
22TR2336 | 259890 | Albany- Fraser Orogen | Half | 145 | 50 | 2022-04-19 |  | RKDD002 | 712.05 | 712.2 | 124.4428 | -30.7361 | 638125 | 6598750 | 51 | 115.787 | -32.058 | 58474 | -1.727 | -66.039 | meta-igneous mafic | mafic granulite | mafic granulite | moderately foliated |  |  | Medium-grained mafic granulite | unknown | 0.599 | 0.66 | 0.814 | 0.68528 | 1.2467 | [8 empty] | 368.72 | 369.04 | 249.17 | 120.1102 | 0.32064 | 3.0698 | 0.267% | 3.0781 | 5010 | 15379.9335 | 9992.496 | 10106.604 | 10224.115 | 10107.296 | 9.812 | 9.981 | 10.168 | 9.987 | 0 | 0 | 0 | 0
22TR2337 | 259891 | Albany- Fraser Orogen | Half | 148 | 50 | 2022-04-19 |  | RKDD002 | 500.55 | 500.7 | 124.4428 | -30.7361 | 638125 | 6598750 | 51 | 115.787 | -32.058 | 58474 | -1.727 | -66.039 | meta-igneous mafic | mafic granulite | mafic granulite |  | blue amphibole alteration? | trace disseminated sulfides | Medium-grained granulite. Sample next to quartz biotite vein. | unknown | 0.676 | 0.726 | 0.547 | 0.64509 | 1.1732 | 1.4905 | 0 | 63.3682 | 2.2864 | 244.6866 | -33.5238 | 1.7728 | 32.0806 | 385.81 | 385.94 | 260.23 | 125.9619 | 0.13026 | 3.0629 | 0.1034% | 3.0661 | 6070 | 18591.862 | 929537.4 | 931245.057 | 940984.215 | 933908.6452 | 59.058 | 59.567 | 59.73 | 59.4517 | 0 | 0 | 0 | 0
22TR2338 | 259892 | Albany- Fraser Orogen | Half | 135 | 50 | 2022-04-19 |  | RKDD002 | 502.26 | 502.41 | 124.4428 | -30.7361 | 638125 | 6598750 | 51 | 115.787 | -32.058 | 58474 | -1.727 | -66.039 | meta-igneous mafic | mafic granulite | mafic granulite |  | silicified | disseminated sulfides (10%) | Sample contains a quartz vein (30% of sample) with biotite selvedge (1 cm wide) both parallel to core axis. Quartz biotite vein contains sulfides (10%). ?Galena (silver mineral) appears to replace amphibole. | unknown | 2.94 | 6.58 | 12.6 | 6.2467 | 11.3764 | 8.7067 | 0 | 51.5312 | 24.7875 | 48.7336 | -51.9127 | 2.8259 | 187.4027 | 324.07 | 324.48 | 212.26 | 112.4449 | 0.41082 | 2.882 | 0.3654% | 2.8926 | 4940 | 14237.2482 | 39.559 | 39.393 | 39.221 | 39.3908 | 365.659 | 366.545 | 366.387 | 366.197 | 0 | 0 | 0.4 | 0.13333
22TR2339 | 259893 | Albany- Fraser Orogen | Half | 149 | 50 | 2022-04-19 |  | RKDD002 | 507.4 | 507.55 | 124.4428 | -30.7361 | 638125 | 6598750 | 51 | 115.787 | -32.058 | 58474 | -1.727 | -66.039 | meta-igneous mafic | mafic granulite | mafic granulite | strongly foliated and banded |  | minor pyrrhotite | Bands of quartz and garnet and bands of amphibole and feldspar (bands 2-10mm wide) | unknown | 10.7 | 13.1 | 13.2 | 12.2765 | 22.3679 | 77.5283 | 0 | -69.2358 | 235.502 | 160.4524 | 2.4866 | 4.6049 | 1668.7114 | 394.26 | 394.53 | 274.23 | 120.5411 | 0.27054 | 3.2708 | 0.2244% | 3.2781 | 5350 | 17498.5238 | 11.19 | 11.179 | 11.172 | 11.1803 | 466.453 | 466.043 | 466.033 | 466.1763 | 0 | 0 | 0 | 0
22TR2340 | 259894 | Albany- Fraser Orogen | Full | 149 | 50 | 2022-04-19 |  | RKDD002 | 510.4 | 510.55 | 124.4428 | -30.7361 | 638125 | 6598750 | 51 | 115.787 | -32.058 | 58474 | -1.727 | -66.039 | hydrothermal | quartz vein? | vein | weakly foliated | silicified |  | quartz (vein?) with biotite and ?epidote | unknown | 0.094 | 0.095 | 0.038 | 0.06975 | 0.12683 | 0.96474 | 0 | -55.933 | 1.8782 | 268.6509 | -43.2215 | 2.1008 | 20.7649 | 802.09 | 802.29 | 502.35 | 300.5411 | 0.2004 | 2.6688 | 0.06668% | 2.6706 | 5570 | 14865.3265 | 1769339.933 | 1773169.199 | 1782041.599 | 1774842.2777 | 33.854 | 33.715 | 34.154 | 33.9077 | 0 | 0.3 | 0.2 | 0.16667
22TR2341 | 259895 | Albany- Fraser Orogen | Full | 150 | 50 | 2022-04-19 |  | RKDD002 | 512.35 | 512.5 | 124.4428 | -30.7361 | 638125 | 6598750 | 51 | 115.787 | -32.058 | 58474 | -1.727 | -66.039 | meta-igneous mafic | mafic granulite | mafic granulite | strongly foliated |  | minor pyrrhotite | Bands of quartz and garnet and bands of amphibole and feldspar. Sample has a quartz pyrrhotite rich band (vein?). Cross-cut by 1mm carbonate vein | unknown | 8.36 | 4.55 | 11.3 | 7.5468 | 13.7217 | 17.6671 | 0 | -63.5304 | 53.2748 | 211.7547 | -24.229 | 4.1186 | 380.2651 | 1014.32 | 1014.65 | 710.63 | 304.6293 | 0.33066 | 3.3297 | 0.1085% | 3.3333 | 5810 | 19345.4799 | 637.03 | 585.696 | 573.627 | 598.1644 | 327.708 | 328.826 | 327.038 | 327.8573 | 2.1 | 12.1 | 2 | 3.7041
22TR2342 | 259943 | Albany- Fraser Orogen | Half | 228 | 63 | 2022-04-19 | Company donated sample (GSWA supplied data unavailable) | NBU2259 | N/A | N/A | 123.196 | -31.8184 | 518548.8 | 6479671.3 | 51 | 115.787 | -32.058 | 58474 | -1.727 | -66.039 | N/A | N/A | N/A | N/A | N/A | N/A | N/A | N/A | 28.6 | 33.5 | 35 | 32.2473 | 51.4058 | 77.0544 | 0 | 62.1518 | 42.4654 | 41.5649 | -14.7438 | 0.61262 | 1658.5103 | 1451.28 | 1451.59 | 1128.61 | 323.6273 | 0.31062 | 4.4844 | 0.09598% | 4.4887 | 3790 | 16995.9456 | 10.85 | 10.28 | 10.04 | 10.3845 | 237.58 | 236.66 | 236.39 | 236.8767 | 21731 | 13834 | 21293 | 18567.5576
22TR2343 | 259944 | Albany- Fraser Orogen | Half | 213 | 63 | 2022-04-19 | Company donated sample (GSWA supplied data unavailable) | NBU2259 | N/A | N/A | 123.196 | -31.8184 | 518548.8 | 6479671.3 | 51 | 115.787 | -32.058 | 58474 | -1.727 | -66.039 | N/A | N/A | N/A | N/A | N/A | N/A | N/A | N/A | 29.2 | 33.4 | 37.9 | 33.3111 | 53.1053 | 81.7203 | 0 | 73.74 | 91.1404 | 130.6441 | -43.5707 | 1.1343 | 1758.9397 | 1342.65 | 1343.46 | 1050.16 | 293.8878 | 0.81162 | 4.5686 | 0.2762% | 4.5812 | 3180 | 14528.0864 | 15.28 | 15.18 | 15.11 | 15.1898 | 230.79 | 231.61 | 231.79 | 231.3967 | 5372 | 7441 | 5681 | 6100.9486
22TR2344 | 259945 | Albany- Fraser Orogen | Half | 136 | 63 | 2022-04-19 | Company donated sample (GSWA supplied data unavailable) | NBU2259 | 83.6 | 83.74 | 123.196 | -31.8184 | 518548.8 | 6479671.3 | 51 | 115.787 | -32.058 | 58474 | -1.727 | -66.039 | N/A | N/A | N/A | N/A | N/A | N/A | N/A | N/A | 23.9 | 24.2 | 36.4 | 27.6124 | 44.3953 | 78.5051 | 0 | 52.5644 | 25.0924 | 147.2985 | 33.028 | 0.39559 | 1689.7346 | 770.5 | 770.79 | 583.81 | 187.3547 | 0.29058 | 4.1125 | 0.1551% | 4.1189 | 3660 | 15051.8234 | 16.03 | 15.96 | 15.9 | 15.9632 | 227.32 | 227.67 | 228.89 | 227.96 | 12722 | 3563 | 3284 | 5299.7834
22TR2345 | 259946 | Albany- Fraser Orogen | Half | 173 | 63 | 2022-04-19 | Company donated sample (GSWA supplied data unavailable) | NBU2259 | 84 | 84.17 | 123.196 | -31.8184 | 518548.8 | 6479671.3 | 51 | 115.787 | -32.058 | 58474 | -1.727 | -66.039 | N/A | N/A | N/A | N/A | N/A | N/A | N/A | N/A | 8.28 | 34.4 | 34.5 | 21.4192 | 34.2792 | 30.3383 | 0 | 50.8012 | 19.4425 | 188.5561 | 31.0121 | 0.67729 | 652.9988 | 1075.25 | 1075.63 | 834.81 | 241.3026 | 0.38076 | 4.456 | 0.1578% | 4.4631 | 3580 | 15952.563 | 12 | 11.89 | 11.73 | 11.8728 | 213.88 | 213.69 | 214.14 | 213.9033 | 3304 | 11432 | 11376 | 7546.0083
22TR2346 | 259947 | Albany- Fraser Orogen | Half | 253 | 63 | 2022-04-19 | Company donated sample (GSWA supplied data unavailable) | NBU2259 | 184 | 184.25 | 123.196 | -31.8184 | 518548.8 | 6479671.3 | 51 | 115.787 | -32.058 | 58474 | -1.727 | -66.039 | N/A | N/A | N/A | N/A | N/A | N/A | N/A | N/A | 26.2 | 29.4 | 35.6 | 30.1555 | 48.066 | 91.4872 | 0 | 78.2901 | 37.9632 | 257.686 | 15.8929 | 0.41832 | 1969.1614 | 1513.99 | 1514.91 | 1185.79 | 329.7796 | 0.92184 | 4.5909 | 0.2795% | 4.6038 | 3800 | 17445.4779 | 12.96 | 13.03 | 13.1 | 13.0299 | 219.91 | 219.36 | 219.25 | 219.5067 | 15324 | 5574 | 8359 | 8937.8105
22TR2347 | 259948 | Albany- Fraser Orogen | Half | 151 | 63 | 2022-04-19 | Company donated sample (GSWA supplied data unavailable) | NBU2260 | N/A | N/A | 123.196 | -31.8184 | 518549.7 | 6479671.5 | 51 | 115.787 | -32.058 | 58474 | -1.727 | -66.039 | N/A | N/A | N/A | N/A | N/A | N/A | N/A | N/A | 29.5 | 31.4 | 36.1 | 32.2171 | 51.702 | 96.0972 | 0 | 59.1857 | 107.8212 | 129.2075 | -14.6548 | 1.1281 | 2068.3853 | 953.98 | 954.31 | 740.72 | 214.018 | 0.33066 | 4.4575 | 0.1545% | 4.4644 | 3670 | 16358.9325 | 16.65 | 16.62 | 16.57 | 16.6133 | 194 | 194.02 | 193.55 | 193.8567 | 12773 | 16211 | 12400 | 13693.3004
22TR2348 | 259949 | Albany- Fraser Orogen | Half | 246 | 63 | 2022-04-19 | Company donated sample (GSWA supplied data unavailable) | NBU2260 | 84 | 84.25 | 123.196 | -31.8184 | 518549.7 | 6479672.5 | 51 | 115.787 | -32.058 | 58474 | -1.727 | -66.039 | N/A | N/A | N/A | N/A | N/A | N/A | N/A | N/A | 29.2 | 27.7 | 36.3 | 30.8501 | 49.1747 | 106.1061 | 0 | 59.1921 | 46.0927 | 284.51 | -43.4334 | 0.43604 | 2283.8151 | 1684.67 | 1685.27 | 1305.21 | 380.8216 | 0.6012 | 4.4238 | 0.1579% | 4.4308 | 3860 | 17075.7789 | 9.56 | 9.52 | 9.5 | 9.5266 | 206.71 | 206.03 | 205.25 | 205.9967 | 14760 | 9335 | 20766 | 14196.6054
22TR2349 | 259950 | Albany- Fraser Orogen | Half | 140 | 63 | 2022-04-19 | Company donated sample (GSWA supplied data unavailable) | NBU2260 | 94 | 94.14 | 123.196 | -31.8184 | 518549.7 | 6479673.5 | 51 | 115.787 | -32.058 | 58474 | -1.727 | -66.039 | N/A | N/A | N/A | N/A | N/A | N/A | N/A | N/A | 47.4 | 32.8 | 36.9 | 38.5679 | 61.9786 | 42.811 | 0 | 54.4132 | 76.6611 | 217.3051 | 62.9176 | 1.7875 | 921.4602 | 958.11 | 958.55 | 748.58 | 210.3908 | 0.44088 | 4.554 | 0.2096% | 4.5635 | 3140 | 14299.4164 | 14.11 | 14.06 | 14.03 | 14.0666 | 194.37 | 194.44 | 194.36 | 194.39 | 8567 | 12579 | 11412 | 10713.8497
22TR2350 | 259951 | Albany- Fraser Orogen | Half | 44 | 63 | 2022-04-19 | Company donated sample (GSWA supplied data unavailable) | NBU2260 | 95 | 95.04 | 123.196 | -31.8184 | 518549.7 | 6479674.5 | 51 | 115.787 | -32.058 | 58474 | -1.727 | -66.039 | N/A | N/A | N/A | N/A | N/A | N/A | N/A | N/A | 28.6 | 31.8 | 37.1 | 32.3139 | 59.5318 | 102.4501 | 0 | 76.924 | 83.4465 | 332.4838 | -13.0257 | 0.82345 | 2205.1238 | 271.91 | 271.97 | 212.96 | 59.1283 | 0.06012 | 4.5986 | 0.1017% | 4.6033 | 3150 | 14485.7391 | 61.33 | 61.46 | 61.36 | 61.3833 | 199.41 | 199.66 | 198.29 | 199.12 | 14758 | 13437 | 6182 | 10702.5256
22TR2351 | 259952 | Albany- Fraser Orogen | Half | 102 | 63 | 2022-04-19 | Company donated sample (GSWA supplied data unavailable) | NBU2261 | 85 | 85.1 | 123.196 | -31.8184 | 518550.9 | 6479671.5 | 51 | 115.787 | -32.058 | 58474 | -1.727 | -66.039 | N/A | N/A | N/A | N/A | N/A | N/A | N/A | N/A | 4.88 | 1.9 | 4.24 | 3.4003 | 5.4877 | 65.9693 | 0 | 76.5955 | 95.6508 | 228.6972 | 44.1186 | 1.4619 | 1419.9171 | 521.18 | 521.38 | 364.53 | 157.1643 | 0.2004 | 3.3161 | 0.1275% | 3.3204 | 5480 | 18172.485 | 208.35 | 209.79 | 207.11 | 208.4138 | 405.51 | 405.66 | 405.34 | 405.5033 | 8.9 | 13.4 | 179 | 27.7406

## IP
TR Sample ID | Client Sample ID | CS Area | Diameter | Length | Contact Res | Resistivity | Vp | Vp Error | M | M Error | I | Time | Stacks | M01 | M02 | M03 | M04 | M05 | M06 | M07 | M08 | M09 | M10 | M11 | M12 | M13 | M14 | M15 | M16 | M17 | M18 | M19 | M20
|  | (mm2) | (mm) | (mm) | (kΩ) | (Ωm) | (mV) | (mV) | (mV/V) | (mV/V) | (μA) | (ms) |  | (467 ms) | (499 ms) | (531 ms) | (563 ms) | (595 ms) | (627 ms) | (659 ms) | (691 ms) | (723 ms) | (755 ms) | (787 ms) | (819 ms) | (851 ms) | (883 ms) | (915 ms) | (947 ms) | (979 ms) | (1011 ms) | (1043 ms) | (1075 ms)
22TR1972 | 253280 | ------ | 60 | 149 | 1446.1 | 28138.62 | 7297.855 | 1.73 | 4.5 | 0.008 | 4.922 | 2000 | 10 | 9.5 | 8.205 | 7.235 | 6.479 | 5.87 | 5.365 | 4.933 | 4.57 | 4.253 | 3.977 | 3.731 | 3.511 | 3.318 | 3.139 | 2.979 | 2.832 | 2.699 | 2.579 | 2.468 | 2.362
22TR1972 | 253280 | ------ | 60 | 149 | 1461.6 | 28328.64 | 7346.884 | 1.901 | 4.802 | 0.004 | 4.921 | 2000 | 10 | 9.911 | 8.602 | 7.628 | 6.86 | 6.24 | 5.722 | 5.285 | 4.905 | 4.575 | 4.284 | 4.025 | 3.792 | 3.582 | 3.395 | 3.222 | 3.067 | 2.923 | 2.79 | 2.674 | 2.565
22TR1972 | 253280 | ------ | 60 | 149 | 1468.5 | 28449.87 | 7375.136 | 1.59 | 4.894 | 0.001 | 4.919 | 2000 | 10 | 10.031 | 8.713 | 7.735 | 6.964 | 6.337 | 5.815 | 5.376 | 4.995 | 4.663 | 4.371 | 4.11 | 3.881 | 3.672 | 3.482 | 3.311 | 3.153 | 3.009 | 2.876 | 2.753 | 2.639
22TR1973 | 253281 | ------ | 60 | 104 | 14.7 | 462.49 | 84.856 | 0.02 | 45.838 | 0.014 | 4.988 | 2000 | 10 | 85.904 | 76.499 | 69.107 | 63.103 | 58.177 | 53.913 | 50.358 | 47.231 | 44.471 | 41.951 | 39.755 | 37.728 | 35.979 | 34.305 | 32.772 | 31.464 | 30.175 | 29.043 | 27.907 | 26.919
22TR1973 | 253281 | ------ | 60 | 104 | 14.7 | 459.39 | 84.306 | 0.02 | 44.928 | 0.026 | 4.989 | 2000 | 10 | 83.933 | 74.783 | 67.56 | 61.74 | 56.988 | 52.849 | 49.341 | 46.285 | 43.575 | 41.145 | 39.064 | 37.102 | 35.293 | 33.637 | 32.193 | 30.937 | 29.642 | 28.523 | 27.504 | 26.475
22TR1973 | 253281 | ------ | 60 | 104 | 14.6 | 457.13 | 83.887 | 0.013 | 44.266 | 0.03 | 4.989 | 2000 | 10 | 82.547 | 73.496 | 66.449 | 60.767 | 56.073 | 52.077 | 48.585 | 45.562 | 42.914 | 40.597 | 38.483 | 36.58 | 34.826 | 33.257 | 31.864 | 30.501 | 29.282 | 28.172 | 27.134 | 26.15
22TR1974 | 253282 | ------ | 60 | 147 | 55455.9 | 1138229.05 | 10853.97 | 1.193 | 20.073 | 0.038 | 0.183 | 2000 | 10 | 47.684 | 38.213 | 32.614 | 28.739 | 25.648 | 23.32 | 21.4 | 19.769 | 18.371 | 17.195 | 16.117 | 15.195 | 14.347 | 13.593 | 12.933 | 12.307 | 11.733 | 11.227 | 10.748 | 10.311
22TR1974 | 253282 | ------ | 60 | 147 | 57467.9 | 1152960.16 | 10872.272 | 0.608 | 20.075 | 0.026 | 0.181 | 2000 | 10 | 47.868 | 38.077 | 32.467 | 28.595 | 25.669 | 23.33 | 21.425 | 19.794 | 18.423 | 17.22 | 16.152 | 15.223 | 14.374 | 13.627 | 12.944 | 12.313 | 11.744 | 11.227 | 10.74 | 10.282
22TR1974 | 253282 | ------ | 60 | 147 | 57723 | 1157725.13 | 10879.578 | 0.076 | 20.018 | 0.06 | 0.181 | 2000 | 10 | 47.906 | 38.026 | 32.393 | 28.513 | 25.577 | 23.251 | 21.328 | 19.72 | 18.326 | 17.132 | 16.08 | 15.142 | 14.309 | 13.57 | 12.893 | 12.273 | 11.716 | 11.194 | 10.724 | 10.283
22TR1975 | 253283 | ------ | 60 | 145 | 351.1 | 3712.82 | 1909.525 | 2.436 | 22.362 | 0.025 | 5.014 | 2000 | 10 | 41.334 | 36.829 | 33.345 | 30.54 | 28.207 | 26.224 | 24.523 | 23.032 | 21.716 | 20.549 | 19.505 | 18.556 | 17.701 | 16.919 | 16.199 | 15.542 | 14.939 | 14.372 | 13.853 | 13.364
22TR1975 | 253283 | ------ | 60 | 145 | 364.6 | 3803.3 | 1955.894 | 1.548 | 21.899 | 0.014 | 5.014 | 2000 | 10 | 40.482 | 36.064 | 32.654 | 29.906 | 27.622 | 25.687 | 24.016 | 22.556 | 21.266 | 20.123 | 19.098 | 18.169 | 17.328 | 16.564 | 15.864 | 15.217 | 14.625 | 14.075 | 13.565 | 13.091
22TR1975 | 253283 | ------ | 60 | 145 | 371.5 | 3863.56 | 1987.077 | 0.62 | 21.529 | 0.007 | 5.014 | 2000 | 10 | 39.803 | 35.462 | 32.108 | 29.402 | 27.156 | 25.252 | 23.601 | 22.171 | 20.909 | 19.782 | 18.768 | 17.861 | 17.039 | 16.285 | 15.592 | 14.963 | 14.382 | 13.84 | 13.34 | 12.872
22TR1976 | 253284 | ------ | 60 | 133 | 45760.4 | 1050944.39 | 10619.516 | 1.889 | 17.331 | 0.035 | 0.215 | 2000 | 10 | 40.113 | 32.838 | 28.283 | 24.984 | 22.416 | 20.384 | 18.684 | 17.238 | 15.997 | 14.915 | 13.972 | 13.181 | 12.413 | 11.734 | 11.125 | 10.602 | 10.088 | 9.631 | 9.205 | 8.816
22TR1976 | 253284 | ------ | 60 | 133 | 47985.4 | 1062935.1 | 10630.737 | 0.204 | 17.411 | 0.031 | 0.213 | 2000 | 10 | 40.43 | 33.013 | 28.403 | 25.082 | 22.517 | 20.436 | 18.73 | 17.301 | 16.056 | 14.981 | 14.053 | 13.209 | 12.454 | 11.794 | 11.193 | 10.644 | 10.14 | 9.667 | 9.253 | 8.872
22TR1976 | 253284 | ------ | 60 | 133 | 48142.4 | 1065311.42 | 10632.522 | 0.231 | 17.21 | 0.011 | 0.212 | 2000 | 10 | 40.076 | 32.737 | 28.134 | 24.821 | 22.261 | 20.204 | 18.51 | 17.086 | 15.866 | 14.791 | 13.859 | 13.029 | 12.292 | 11.64 | 11.052 | 10.501 | 9.992 | 9.533 | 9.098 | 8.722
22TR1977 | 253285 | ------ | 60 | 149 | 343.8 | 6617.68 | 1748.08 | 0.183 | 4.067 | 0.012 | 5.013 | 2000 | 10 | 7.939 | 6.971 | 6.242 | 5.671 | 5.196 | 4.799 | 4.464 | 4.171 | 3.912 | 3.69 | 3.482 | 3.298 | 3.138 | 2.985 | 2.846 | 2.723 | 2.609 | 2.496 | 2.404 | 2.31
22TR1977 | 253285 | ------ | 60 | 149 | 343.2 | 6576.33 | 1737.094 | 0.491 | 3.846 | 0.008 | 5.012 | 2000 | 10 | 7.584 | 6.64 | 5.931 | 5.376 | 4.92 | 4.538 | 4.213 | 3.933 | 3.691 | 3.472 | 3.279 | 3.108 | 2.952 | 2.811 | 2.678 | 2.558 | 2.452 | 2.35 | 2.256 | 2.172
22TR1977 | 253285 | ------ | 60 | 149 | 340.1 | 6515.14 | 1721.235 | 0.408 | 3.631 | 0.002 | 5.013 | 2000 | 10 | 7.245 | 6.328 | 5.644 | 5.101 | 4.664 | 4.297 | 3.983 | 3.711 | 3.475 | 3.263 | 3.078 | 2.914 | 2.766 | 2.63 | 2.504 | 2.394 | 2.292 | 2.197 | 2.105 | 2.02
22TR1978 | 253286 | ------ | 60 | 148 | 107.9 | 2331.83 | 610.136 | 0.095 | 45.953 | 0.01 | 4.999 | 2000 | 10 | 82.056 | 73.751 | 67.238 | 61.942 | 57.499 | 53.689 | 50.398 | 47.51 | 44.93 | 42.635 | 40.563 | 38.679 | 36.986 | 35.418 | 33.981 | 32.646 | 31.418 | 30.284 | 29.219 | 28.215
22TR1978 | 253286 | ------ | 60 | 148 | 107.5 | 2322.03 | 607.65 | 0.071 | 45.822 | 0.003 | 4.999 | 2000 | 10 | 81.799 | 73.509 | 67.027 | 61.753 | 57.322 | 53.542 | 50.258 | 47.368 | 44.813 | 42.523 | 40.457 | 38.584 | 36.889 | 35.315 | 33.888 | 32.566 | 31.329 | 30.204 | 29.15 | 28.151
22TR1978 | 253286 | ------ | 60 | 148 | 107.2 | 2312.84 | 605.185 | 0.109 | 45.613 | 0.016 | 4.999 | 2000 | 10 | 81.411 | 73.169 | 66.719 | 61.458 | 57.053 | 53.299 | 50.025 | 47.163 | 44.613 | 42.333 | 40.269 | 38.41 | 36.718 | 35.163 | 33.745 | 32.424 | 31.196 | 30.06 | 29.005 | 28.026
22TR1979 | 253287 | ------ | 60 | 148 | 317.2 | 6468.05 | 1697.308 | 0.068 | 21.48 | 0.001 | 5.013 | 2000 | 10 | 39.917 | 35.547 | 32.169 | 29.441 | 27.175 | 25.254 | 23.593 | 22.146 | 20.863 | 19.728 | 18.705 | 17.783 | 16.942 | 16.18 | 15.479 | 14.834 | 14.245 | 13.694 | 13.187 | 12.714
22TR1979 | 253287 | ------ | 60 | 148 | 315.4 | 6392.45 | 1677.158 | 0.389 | 21.28 | 0.001 | 5.012 | 2000 | 10 | 39.435 | 35.138 | 31.817 | 29.132 | 26.898 | 25.005 | 23.372 | 21.942 | 20.685 | 19.557 | 18.552 | 17.64 | 16.813 | 16.059 | 15.367 | 14.732 | 14.143 | 13.599 | 13.094 | 12.628
22TR1979 | 253287 | ------ | 60 | 148 | 313.5 | 6350.72 | 1666.208 | 0.373 | 21.196 | 0.001 | 5.012 | 2000 | 10 | 39.259 | 34.985 | 31.676 | 29.005 | 26.787 | 24.903 | 23.28 | 21.857 | 20.599 | 19.484 | 18.482 | 17.573 | 16.754 | 15.999 | 15.309 | 14.678 | 14.092 | 13.553 | 13.051 | 12.585
22TR1980 | 253288 | ------ | 60 | 149 | 25.5 | 539.19 | 141.839 | 0.012 | 30.368 | 0.015 | 4.992 | 2000 | 10 | 58.948 | 51.927 | 46.61 | 42.305 | 38.84 | 35.885 | 33.355 | 31.152 | 29.237 | 27.566 | 26.008 | 24.673 | 23.452 | 22.321 | 21.284 | 20.334 | 19.469 | 18.724 | 17.99 | 17.29
22TR1980 | 253288 | ------ | 60 | 149 | 25.4 | 537.32 | 141.349 | 0.016 | 29.512 | 0.013 | 4.992 | 2000 | 10 | 57.389 | 50.534 | 45.292 | 41.104 | 37.692 | 34.829 | 32.372 | 30.258 | 28.386 | 26.72 | 25.232 | 23.948 | 22.772 | 21.713 | 20.701 | 19.773 | 18.957 | 18.213 | 17.498 | 16.863
22TR1980 | 253288 | ------ | 60 | 149 | 25.4 | 537.18 | 141.306 | 0.01 | 29.047 | 0.012 | 4.992 | 2000 | 10 | 56.602 | 49.808 | 44.623 | 40.496 | 37.124 | 34.276 | 31.865 | 29.748 | 27.915 | 26.287 | 24.853 | 23.544 | 22.364 | 21.294 | 20.33 | 19.473 | 18.667 | 17.912 | 17.227 | 16.53
22TR1981 | 253289 | ------ | 60 | 151 | 1486.8 | 14029.59 | 7453.495 | 0.575 | 3.466 | 0.002 | 4.974 | 2000 | 10 | 7.974 | 6.746 | 5.853 | 5.167 | 4.621 | 4.173 | 3.8 | 3.483 | 3.21 | 2.974 | 2.767 | 2.584 | 2.421 | 2.276 | 2.143 | 2.025 | 1.916 | 1.819 | 1.729 | 1.647
22TR1981 | 253289 | ------ | 60 | 151 | 1479 | 14089.6 | 7403.138 | 1.445 | 3.447 | 0.002 | 4.919 | 2000 | 10 | 7.932 | 6.709 | 5.82 | 5.14 | 4.595 | 4.152 | 3.779 | 3.464 | 3.194 | 2.958 | 2.751 | 2.569 | 2.406 | 2.261 | 2.13 | 2.013 | 1.907 | 1.809 | 1.72 | 1.637
22TR1981 | 253289 | ------ | 60 | 151 | 1467.3 | 13974.02 | 7355.878 | 1.336 | 3.441 | 0.001 | 4.928 | 2000 | 10 | 7.915 | 6.696 | 5.808 | 5.128 | 4.586 | 4.142 | 3.773 | 3.457 | 3.187 | 2.952 | 2.746 | 2.563 | 2.402 | 2.258 | 2.126 | 2.01 | 1.904 | 1.805 | 1.716 | 1.636
22TR1982 | 253290 | ------ | 60 | 149 | 695.2 | 6769.63 | 3591.313 | 1.625 | 3.209 | 0.002 | 5.033 | 2000 | 10 | 6.39 | 5.593 | 4.992 | 4.521 | 4.134 | 3.811 | 3.533 | 3.292 | 3.081 | 2.895 | 2.727 | 2.578 | 2.441 | 2.319 | 2.208 | 2.107 | 2.012 | 1.926 | 1.846 | 1.773
22TR1982 | 253290 | ------ | 60 | 149 | 710.7 | 6777.98 | 3593.35 | 0.689 | 3.174 | 0.002 | 5.03 | 2000 | 10 | 6.3 | 5.512 | 4.924 | 4.46 | 4.081 | 3.764 | 3.494 | 3.258 | 3.053 | 2.87 | 2.702 | 2.554 | 2.423 | 2.298 | 2.19 | 2.089 | 1.997 | 1.913 | 1.833 | 1.759
22TR1982 | 253290 | ------ | 60 | 149 | 706.1 | 6728.97 | 3569.029 | 0.703 | 3.148 | 0.001 | 5.032 | 2000 | 10 | 6.241 | 5.464 | 4.882 | 4.424 | 4.049 | 3.733 | 3.463 | 3.231 | 3.026 | 2.847 | 2.685 | 2.537 | 2.407 | 2.285 | 2.174 | 2.071 | 1.98 | 1.895 | 1.82 | 1.748
22TR1983 | 253291 | ------ | 60 | 150 | 760.8 | 7226.56 | 3860.461 | 0.045 | 2.631 | 0.002 | 5.035 | 2000 | 10 | 5.369 | 4.655 | 4.13 | 3.724 | 3.393 | 3.122 | 2.888 | 2.687 | 2.513 | 2.357 | 2.219 | 2.095 | 1.982 | 1.88 | 1.788 | 1.705 | 1.628 | 1.557 | 1.493 | 1.431
22TR1983 | 253291 | ------ | 60 | 150 | 757.9 | 7165.47 | 3826.508 | 0.928 | 2.614 | 0.002 | 5.033 | 2000 | 10 | 5.327 | 4.621 | 4.103 | 3.698 | 3.373 | 3.099 | 2.867 | 2.67 | 2.495 | 2.339 | 2.204 | 2.085 | 1.971 | 1.87 | 1.778 | 1.694 | 1.619 | 1.549 | 1.485 | 1.427
22TR1983 | 253291 | ------ | 60 | 150 | 753.1 | 7117.74 | 3801.974 | 1.084 | 2.604 | 0.002 | 5.034 | 2000 | 10 | 5.314 | 4.609 | 4.09 | 3.687 | 3.362 | 3.09 | 2.859 | 2.659 | 2.485 | 2.332 | 2.196 | 2.074 | 1.961 | 1.859 | 1.769 | 1.688 | 1.613 | 1.542 | 1.48 | 1.42
22TR1984 | 253292 | ------ | 60 | 96 | 190.4 | 5902.12 | 1002.781 | 0.241 | 13.332 | 0.009 | 5.004 | 2000 | 10 | 26.588 | 23.349 | 20.874 | 18.893 | 17.26 | 15.89 | 14.714 | 13.701 | 12.802 | 12.016 | 11.309 | 10.673 | 10.103 | 9.582 | 9.116 | 8.687 | 8.289 | 7.923 | 7.59 | 7.288
22TR1984 | 253292 | ------ | 60 | 96 | 191.6 | 5914.89 | 1004.92 | 0.043 | 13.148 | 0.001 | 5.004 | 2000 | 10 | 26.116 | 22.947 | 20.536 | 18.597 | 16.996 | 15.657 | 14.51 | 13.51 | 12.635 | 11.861 | 11.162 | 10.545 | 9.989 | 9.479 | 9.022 | 8.595 | 8.206 | 7.85 | 7.525 | 7.222
22TR1984 | 253292 | ------ | 60 | 96 | 191.3 | 5898.45 | 1002.263 | 0.178 | 13.032 | 0.01 | 5.005 | 2000 | 10 | 25.881 | 22.744 | 20.346 | 18.427 | 16.853 | 15.522 | 14.379 | 13.383 | 12.517 | 11.749 | 11.07 | 10.453 | 9.902 | 9.403 | 8.945 | 8.524 | 8.142 | 7.784 | 7.459 | 7.151
22TR1985 | 253293 | ------ | 60 | 148 | 7376 | 154860.65 | 11364.832 | 0.174 | 35.419 | 0.007 | 1.402 | 2000 | 10 | 62.938 | 56.474 | 51.481 | 47.441 | 44.076 | 41.205 | 38.719 | 36.542 | 34.609 | 32.881 | 31.327 | 29.92 | 28.636 | 27.461 | 26.381 | 25.384 | 24.459 | 23.6 | 22.799 | 22.054
22TR1985 | 253293 | ------ | 60 | 148 | 7309 | 153475.32 | 11356.677 | 0.485 | 35.331 | 0.008 | 1.414 | 2000 | 10 | 62.742 | 56.307 | 51.33 | 47.307 | 43.951 | 41.094 | 38.62 | 36.449 | 34.527 | 32.807 | 31.257 | 29.854 | 28.575 | 27.402 | 26.325 | 25.329 | 24.41 | 23.556 | 22.759 | 22.016
22TR1985 | 253293 | ------ | 60 | 148 | 7250 | 151990.7 | 11345.436 | 0.364 | 35.116 | 0.005 | 1.426 | 2000 | 10 | 62.351 | 55.951 | 51.005 | 47.002 | 43.67 | 40.833 | 38.375 | 36.219 | 34.308 | 32.604 | 31.064 | 29.674 | 28.403 | 27.242 | 26.175 | 25.191 | 24.275 | 23.429 | 22.635 | 21.904
22TR1986 | 253294 | ------ | 60 | 162 | 1324.5 | 13661.6 | 7708.893 | 1.758 | 57.2 | 0.076 | 4.924 | 2000 | 10 | 105.3 | 94.082 | 85.334 | 78.235 | 72.313 | 67.27 | 62.906 | 59.086 | 55.706 | 52.69 | 49.981 | 47.528 | 45.303 | 43.264 | 41.399 | 39.678 | 38.09 | 36.618 | 35.249 | 33.973
22TR1986 | 253294 | ------ | 60 | 162 | 1307.4 | 13540.49 | 7574.51 | 0.495 | 57.654 | 0.003 | 4.882 | 2000 | 10 | 106.1 | 94.793 | 85.985 | 78.839 | 72.874 | 67.794 | 63.402 | 59.553 | 56.151 | 53.115 | 50.386 | 47.916 | 45.671 | 43.62 | 41.74 | 40.009 | 38.407 | 36.923 | 35.542 | 34.256
22TR1986 | 253294 | ------ | 60 | 162 | 1293.2 | 13402.13 | 7515.649 | 0.23 | 57.676 | 0.011 | 4.894 | 2000 | 10 | 106.16 | 94.843 | 86.024 | 78.867 | 72.9 | 67.818 | 63.422 | 59.573 | 56.168 | 53.13 | 50.401 | 47.932 | 45.688 | 43.637 | 41.755 | 40.021 | 38.419 | 36.934 | 35.556 | 34.268
22TR1987 | 253295 | ------ | 60 | 87 | 15.3 | 538.9 | 82.763 | 0.08 | 17.455 | 0.098 | 4.991 | 2000 | 10 | 35.571 | 30.903 | 27.535 | 24.828 | 22.66 | 20.793 | 19.197 | 17.843 | 16.701 | 15.615 | 14.752 | 13.851 | 13.119 | 12.417 | 11.825 | 11.236 | 10.706 | 10.326 | 9.796 | 9.428
22TR1987 | 253295 | ------ | 60 | 87 | 15.8 | 553.72 | 85.036 | 0.014 | 16.461 | 0.03 | 4.991 | 2000 | 10 | 32.869 | 28.752 | 25.746 | 23.238 | 21.195 | 19.521 | 18.147 | 16.824 | 15.716 | 14.792 | 13.984 | 13.239 | 12.582 | 11.915 | 11.326 | 10.763 | 10.372 | 9.792 | 9.434 | 9.004
22TR1987 | 253295 | ------ | 60 | 87 | 16 | 560.31 | 86.041 | 0.01 | 16.229 | 0.035 | 4.991 | 2000 | 10 | 32.375 | 28.419 | 25.357 | 22.926 | 20.921 | 19.271 | 17.867 | 16.619 | 15.628 | 14.613 | 13.776 | 12.982 | 12.336 | 11.718 | 11.174 | 10.606 | 10.137 | 9.666 | 9.317 | 8.882
22TR1988 | 253296 | ------ | 60 | 178 | 4631 | 47638.46 | 11059.017 | 2.63 | 26.152 | 0.041 | 1.844 | 2000 | 10 | 62.041 | 52.708 | 45.745 | 40.261 | 35.811 | 32.149 | 29.078 | 26.463 | 24.178 | 22.208 | 20.498 | 18.968 | 17.642 | 16.427 | 15.335 | 14.338 | 13.45 | 12.635 | 11.883 | 11.226
22TR1988 | 253296 | ------ | 60 | 178 | 5391.6 | 49907.41 | 11101.873 | 0.416 | 26.257 | 0.001 | 1.767 | 2000 | 10 | 62.392 | 52.979 | 45.927 | 40.41 | 35.954 | 32.27 | 29.176 | 26.545 | 24.274 | 22.301 | 20.573 | 19.038 | 17.676 | 16.463 | 15.37 | 14.389 | 13.497 | 12.683 | 11.947 | 11.272
22TR1988 | 253296 | ------ | 60 | 178 | 5450.7 | 49900.83 | 11102.208 | 0.403 | 26.245 | 0.001 | 1.767 | 2000 | 10 | 62.414 | 52.99 | 45.931 | 40.406 | 35.944 | 32.26 | 29.165 | 26.531 | 24.26 | 22.281 | 20.549 | 19.02 | 17.658 | 16.444 | 15.353 | 14.371 | 13.476 | 12.664 | 11.929 | 11.253
22TR1989 | 253297 | ------ | 60 | 147 | 31.6 | 644.69 | 167.302 | 0.089 | 11.618 | 0.071 | 4.991 | 2000 | 10 | 24.524 | 21.111 | 18.637 | 16.7 | 15.125 | 13.815 | 12.728 | 11.806 | 10.976 | 10.262 | 9.63 | 9.078 | 8.589 | 8.129 | 7.728 | 7.364 | 6.961 | 6.659 | 6.391 | 6.142
22TR1989 | 253297 | ------ | 60 | 147 | 31.5 | 643.29 | 166.949 | 0.092 | 12.231 | 0.221 | 4.992 | 2000 | 10 | 25.682 | 22.251 | 19.708 | 17.654 | 16.049 | 14.685 | 13.519 | 12.482 | 11.574 | 10.828 | 10.103 | 9.477 | 8.944 | 8.479 | 8.056 | 7.712 | 7.301 | 6.996 | 6.697 | 6.417
22TR1989 | 253297 | ------ | 60 | 147 | 31.6 | 644.12 | 167.193 | 0.003 | 11.83 | 0.01 | 4.993 | 2000 | 10 | 24.534 | 21.225 | 18.805 | 16.901 | 15.373 | 14.043 | 12.991 | 12.004 | 11.216 | 10.543 | 9.875 | 9.345 | 8.817 | 8.353 | 7.953 | 7.544 | 7.214 | 6.893 | 6.615 | 6.347
22TR1990 | 253298 | ------ | 60 | 144 | 114534 | 2612378.48 | 11399.676 | 1.158 | 80.494 | 0.229 | 0.086 | 2000 | 10 | 214.91 | 165.33 | 135.17 | 115.3 | 101.28 | 90.783 | 82.577 | 75.918 | 70.377 | 65.672 | 61.588 | 58.007 | 54.844 | 52.024 | 49.485 | 47.181 | 45.079 | 43.172 | 41.401 | 39.766
22TR1990 | 253298 | ------ | 60 | 144 | 115381.8 | 2646444.89 | 11402.863 | 0.356 | 81.076 | 0.238 | 0.085 | 2000 | 10 | 218 | 167.38 | 136.55 | 116.27 | 101.99 | 91.332 | 82.986 | 76.225 | 70.616 | 65.893 | 61.793 | 58.205 | 55.034 | 52.199 | 49.651 | 47.361 | 45.262 | 43.341 | 41.549 | 39.88
22TR1990 | 253298 | ------ | 60 | 144 | 116111.1 | 2666559.99 | 11409.164 | 0.969 | 81.407 | 0.204 | 0.084 | 2000 | 10 | 218.98 | 168.19 | 137.2 | 116.8 | 102.43 | 91.716 | 83.341 | 76.582 | 70.94 | 66.162 | 62.042 | 58.42 | 55.209 | 52.359 | 49.794 | 47.478 | 45.368 | 43.438 | 41.663 | 40.037
22TR1991 | 253299 | ------ | 60 | 150 | 8705.6 | 88608.51 | 11552.629 | 1.584 | 15.717 | 0.002 | 1.229 | 2000 | 10 | 31.932 | 27.885 | 24.825 | 22.399 | 20.415 | 18.753 | 17.335 | 16.108 | 15.035 | 14.087 | 13.244 | 12.489 | 11.806 | 11.189 | 10.628 | 10.111 | 9.643 | 9.207 | 8.808 | 8.434
22TR1991 | 253299 | ------ | 60 | 150 | 9031.4 | 90119.83 | 11565.657 | 0.532 | 15.354 | 0.001 | 1.21 | 2000 | 10 | 31.262 | 27.277 | 24.27 | 21.891 | 19.947 | 18.317 | 16.931 | 15.728 | 14.678 | 13.755 | 12.928 | 12.19 | 11.525 | 10.92 | 10.373 | 9.87 | 9.41 | 8.986 | 8.593 | 8.227
22TR1991 | 253299 | ------ | 60 | 150 | 9010.3 | 89851.22 | 11563.744 | 0.162 | 15.325 | 0.002 | 1.213 | 2000 | 10 | 31.224 | 27.236 | 24.234 | 21.858 | 19.914 | 18.283 | 16.896 | 15.701 | 14.649 | 13.726 | 12.904 | 12.166 | 11.498 | 10.899 | 10.345 | 9.845 | 9.384 | 8.961 | 8.572 | 8.208
22TR1992 | 253300 | ------ | 60 | 145 | 3206.1 | 68614.12 | 10511.489 | 2.188 | 31.8 | 0.029 | 2.987 | 2000 | 10 | 58.68 | 52.169 | 47.205 | 43.232 | 39.949 | 37.182 | 34.791 | 32.714 | 30.889 | 29.257 | 27.79 | 26.47 | 25.264 | 24.159 | 23.146 | 22.218 | 21.365 | 20.567 | 19.822 | 19.138
22TR1992 | 253300 | ------ | 60 | 145 | 3404.9 | 74253.93 | 10550.954 | 0.787 | 32.056 | 0.012 | 2.771 | 2000 | 10 | 59.028 | 52.479 | 47.492 | 43.505 | 40.218 | 37.434 | 35.051 | 32.971 | 31.133 | 29.492 | 28.023 | 26.698 | 25.495 | 24.395 | 23.39 | 22.462 | 21.606 | 20.809 | 20.068 | 19.38
22TR1992 | 253300 | ------ | 60 | 145 | 3502 | 75998.46 | 10581.072 | 0.448 | 31.821 | 0.01 | 2.715 | 2000 | 10 | 58.648 | 52.13 | 47.167 | 43.199 | 39.928 | 37.168 | 34.788 | 32.714 | 30.889 | 29.263 | 27.805 | 26.493 | 25.299 | 24.209 | 23.207 | 22.288 | 21.437 | 20.649 | 19.914 | 19.232
22TR1993 | 235434 | ------ | 60 | 146 | 311 | 6287.19 | 1627.184 | 0.296 | 13.848 | 0.009 | 5.012 | 2000 | 10 | 26.452 | 23.372 | 21.026 | 19.149 | 17.604 | 16.299 | 15.189 | 14.221 | 13.373 | 12.616 | 11.936 | 11.341 | 10.785 | 10.288 | 9.829 | 9.412 | 9.027 | 8.668 | 8.341 | 8.034
22TR1993 | 235434 | ------ | 60 | 146 | 305.3 | 6180.37 | 1600.027 | 0.22 | 14.092 | 0.002 | 5.014 | 2000 | 10 | 26.877 | 23.768 | 21.393 | 19.498 | 17.931 | 16.609 | 15.474 | 14.489 | 13.623 | 12.85 | 12.164 | 11.541 | 10.979 | 10.465 | 9.999 | 9.571 | 9.173 | 8.811 | 8.469 | 8.154
22TR1993 | 235434 | ------ | 60 | 146 | 303.2 | 6140.36 | 1589.166 | 0.213 | 14.014 | 0.003 | 5.012 | 2000 | 10 | 26.721 | 23.63 | 21.273 | 19.387 | 17.829 | 16.515 | 15.387 | 14.412 | 13.546 | 12.781 | 12.092 | 11.476 | 10.917 | 10.412 | 9.946 | 9.519 | 9.128 | 8.766 | 8.43 | 8.113
22TR1994 | 235435 | ------ | 60 | 148 | 96031.3 | 968772.81 | 11279.959 | 1.02 | 31.246 | 0.028 | 0.111 | 2000 | 10 | 97.337 | 67.879 | 52.842 | 44.089 | 38.316 | 34.131 | 30.935 | 28.342 | 26.212 | 24.388 | 22.808 | 21.42 | 20.185 | 19.099 | 18.134 | 17.238 | 16.433 | 15.703 | 15.027 | 14.41
22TR1994 | 235435 | ------ | 60 | 148 | 99185.3 | 980447.13 | 11289.382 | 0.681 | 31.857 | 0.047 | 0.11 | 2000 | 10 | 99.99 | 69.577 | 54.026 | 44.962 | 39.011 | 34.745 | 31.45 | 28.81 | 26.623 | 24.758 | 23.148 | 21.743 | 20.511 | 19.393 | 18.387 | 17.513 | 16.684 | 15.933 | 15.259 | 14.627
22TR1994 | 235435 | ------ | 60 | 148 | 98878.1 | 988961.73 | 11296.444 | 0.325 | 32.179 | 0.086 | 0.109 | 2000 | 10 | 101.07 | 70.366 | 54.62 | 45.432 | 39.403 | 35.067 | 31.736 | 29.057 | 26.864 | 24.971 | 23.363 | 21.965 | 20.706 | 19.575 | 18.569 | 17.669 | 16.852 | 16.102 | 15.41 | 14.785
22TR1995 | 235436 | ------ | 60 | 148 | 402 | 7878.59 | 2069.4 | 0.428 | 4.67 | 0.002 | 5.018 | 2000 | 10 | 10.66 | 8.988 | 7.786 | 6.879 | 6.159 | 5.573 | 5.085 | 4.674 | 4.322 | 4.015 | 3.748 | 3.511 | 3.301 | 3.112 | 2.941 | 2.785 | 2.647 | 2.519 | 2.402 | 2.293
22TR1995 | 235436 | ------ | 60 | 148 | 400.1 | 7835.65 | 2058.742 | 0.364 | 4.667 | 0.001 | 5.019 | 2000 | 10 | 10.642 | 8.976 | 7.779 | 6.869 | 6.149 | 5.563 | 5.082 | 4.673 | 4.317 | 4.013 | 3.748 | 3.512 | 3.302 | 3.109 | 2.943 | 2.788 | 2.645 | 2.52 | 2.404 | 2.299
22TR1995 | 235436 | ------ | 60 | 148 | 398.1 | 7799.16 | 2049.198 | 0.351 | 4.683 | 0.003 | 5.02 | 2000 | 10 | 10.666 | 8.995 | 7.799 | 6.889 | 6.168 | 5.584 | 5.099 | 4.686 | 4.336 | 4.03 | 3.762 | 3.527 | 3.314 | 3.127 | 2.957 | 2.803 | 2.66 | 2.532 | 2.414 | 2.309
22TR1996 | 235437 | ------ | 60 | 148 | 248.6 | 5096.54 | 1336.223 | 1.031 | 15.945 | 0.002 | 5.009 | 2000 | 10 | 29.302 | 26.119 | 23.664 | 21.697 | 20.066 | 18.674 | 17.481 | 16.431 | 15.507 | 14.684 | 13.944 | 13.278 | 12.675 | 12.119 | 11.605 | 11.137 | 10.705 | 10.306 | 9.931 | 9.58
22TR1996 | 235437 | ------ | 60 | 148 | 252.4 | 5046.26 | 1323.298 | 0.164 | 15.943 | 0.001 | 5.01 | 2000 | 10 | 29.251 | 26.075 | 23.64 | 21.674 | 20.047 | 18.669 | 17.473 | 16.433 | 15.51 | 14.69 | 13.956 | 13.286 | 12.679 | 12.131 | 11.616 | 11.152 | 10.721 | 10.318 | 9.946 | 9.596
22TR1996 | 235437 | ------ | 60 | 148 | 250.9 | 5016.12 | 1315.346 | 0.121 | 15.922 | 0.001 | 5.01 | 2000 | 10 | 29.201 | 26.041 | 23.602 | 21.64 | 20.013 | 18.638 | 17.449 | 16.413 | 15.491 | 14.672 | 13.934 | 13.272 | 12.667 | 12.116 | 11.608 | 11.143 | 10.711 | 10.312 | 9.937 | 9.585
22TR1997 | 235438 | ------ | 60 | 147 | 191996.9 | 3053184.32 | 11559.724 | 0.381 | 67.208 | 0.197 | 0.073 | 2000 | 10 | 268.2 | 191.68 | 141.98 | 109.05 | 86.701 | 71.189 | 60.11 | 51.974 | 45.819 | 41.034 | 37.226 | 34.121 | 31.594 | 29.367 | 27.494 | 25.958 | 24.526 | 23.229 | 21.979 | 20.928
22TR1997 | 235438 | ------ | 60 | 147 | 185296.4 | 2877969.15 | 11551.075 | 1.36 | 67.788 | 0.429 | 0.077 | 2000 | 10 | 266.72 | 191.28 | 142.38 | 109.96 | 87.857 | 72.391 | 61.288 | 53.072 | 46.843 | 41.982 | 38.089 | 34.917 | 32.275 | 30.032 | 28.088 | 26.403 | 24.912 | 23.579 | 22.379 | 21.303
22TR1997 | 235438 | ------ | 60 | 147 | 186352.6 | 2867574.19 | 11555.495 | 0.94 | 68.503 | 0.483 | 0.078 | 2000 | 10 | 268.91 | 192.55 | 143.29 | 110.74 | 88.629 | 73.196 | 62.088 | 53.863 | 47.576 | 42.643 | 38.731 | 35.489 | 32.783 | 30.53 | 28.548 | 26.836 | 25.298 | 23.95 | 22.738 | 21.658
22TR1998 | 235439 | ------ | 60 | 76 | 5292.3 | 196814.15 | 10990.083 | 4.916 | 9.785 | 0.03 | 2.077 | 2000 | 10 | 20.608 | 17.671 | 15.546 | 13.919 | 12.62 | 11.552 | 10.659 | 9.896 | 9.232 | 8.654 | 8.14 | 7.685 | 7.275 | 6.91 | 6.575 | 6.267 | 5.989 | 5.736 | 5.496 | 5.271
22TR1998 | 235439 | ------ | 60 | 76 | 5565.4 | 219523.59 | 11039.529 | 1.956 | 9.921 | 0.005 | 1.871 | 2000 | 10 | 20.945 | 17.936 | 15.776 | 14.122 | 12.798 | 11.712 | 10.803 | 10.027 | 9.354 | 8.768 | 8.248 | 7.787 | 7.372 | 6.992 | 6.655 | 6.346 | 6.065 | 5.807 | 5.567 | 5.346
22TR1998 | 235439 | ------ | 60 | 76 | 5637.3 | 220000.14 | 11038.156 | 0.296 | 9.783 | 0.009 | 1.867 | 2000 | 10 | 20.654 | 17.686 | 15.55 | 13.918 | 12.615 | 11.547 | 10.649 | 9.883 | 9.222 | 8.645 | 8.133 | 7.677 | 7.27 | 6.9 | 6.568 | 6.263 | 5.985 | 5.729 | 5.495 | 5.277
22TR1999 | 235440 | ------ | 60 | 151 | 117189.2 | 686642.31 | 10666.057 | 2.62 | 54.313 | 0.44 | 0.145 | 2000 | 10 | 168.79 | 121.51 | 94.588 | 78.073 | 67.093 | 59.199 | 53.323 | 48.624 | 44.839 | 41.673 | 38.928 | 36.507 | 34.377 | 32.523 | 30.945 | 29.515 | 28.17 | 26.915 | 25.866 | 24.787
22TR1999 | 235440 | ------ | 60 | 151 | 114308.2 | 677413.2 | 10638.083 | 3.116 | 54.05 | 0.158 | 0.147 | 2000 | 10 | 163.68 | 119.05 | 93.5 | 77.633 | 66.956 | 59.27 | 53.495 | 48.821 | 45.072 | 41.913 | 39.224 | 36.899 | 34.784 | 32.937 | 31.297 | 29.763 | 28.419 | 27.163 | 26.074 | 25.05
22TR1999 | 235440 | ------ | 60 | 151 | 114371.6 | 670865.49 | 10604.585 | 1.094 | 54.054 | 0.248 | 0.148 | 2000 | 10 | 164.91 | 119.43 | 93.591 | 77.571 | 66.79 | 59.122 | 53.322 | 48.753 | 44.93 | 41.764 | 39.042 | 36.706 | 34.623 | 32.853 | 31.24 | 29.759 | 28.414 | 27.17 | 26.046 | 25.035
22TR2000 | 235441 | ------ | 60 | 146 | 3150.6 | 72379.91 | 10525.608 | 0.458 | 37.239 | 0.042 | 2.816 | 2000 | 10 | 73.138 | 64.132 | 57.35 | 51.983 | 47.599 | 43.926 | 40.797 | 38.092 | 35.73 | 33.643 | 31.784 | 30.117 | 28.61 | 27.242 | 26.005 | 24.865 | 23.808 | 22.856 | 21.969 | 21.139
22TR2000 | 235441 | ------ | 60 | 146 | 3284.2 | 74192.54 | 10557.585 | 0.201 | 38.267 | 0.024 | 2.756 | 2000 | 10 | 74.973 | 65.765 | 58.839 | 53.363 | 48.886 | 45.138 | 41.942 | 39.176 | 36.745 | 34.599 | 32.691 | 30.981 | 29.439 | 28.038 | 26.762 | 25.593 | 24.518 | 23.527 | 22.609 | 21.756
22TR2000 | 235441 | ------ | 60 | 146 | 3317.1 | 75003.44 | 10571.474 | 0.55 | 38.773 | 0.024 | 2.73 | 2000 | 10 | 75.84 | 66.551 | 59.557 | 54.026 | 49.505 | 45.723 | 42.495 | 39.701 | 37.253 | 35.094 | 33.165 | 31.43 | 29.859 | 28.437 | 27.142 | 25.956 | 24.867 | 23.861 | 22.931 | 22.069
22TR2001 | 235442 | ------ | 30 | 144 | 628.6 | 1971.62 | 4048.283 | 18.33 | 69.868 | 0.03 | 5.04 | 2000 | 10 | 120.66 | 109.19 | 100.16 | 92.753 | 86.531 | 81.192 | 76.535 | 72.402 | 68.716 | 65.401 | 62.394 | 59.655 | 57.158 | 54.864 | 52.752 | 50.792 | 48.978 | 47.289 | 45.711 | 44.239
22TR2001 | 235442 | ------ | 30 | 144 | 743.3 | 2144.98 | 4404.028 | 5.107 | 69.644 | 0.071 | 5.039 | 2000 | 10 | 119.53 | 108.43 | 99.618 | 92.342 | 86.183 | 80.892 | 76.261 | 72.177 | 68.562 | 65.309 | 62.325 | 59.591 | 57.105 | 54.838 | 52.721 | 50.781 | 48.96 | 47.283 | 45.721 | 44.264
22TR2001 | 235442 | ------ | 30 | 144 | 769.8 | 2204.57 | 4529.433 | 2.527 | 70.258 | 0.115 | 5.043 | 2000 | 10 | 120.15 | 109.09 | 100.32 | 93.058 | 86.914 | 81.615 | 76.976 | 72.885 | 69.232 | 65.94 | 62.942 | 60.209 | 57.698 | 55.393 | 53.274 | 51.305 | 49.475 | 47.782 | 46.195 | 44.709
22TR2002 | 235443 | ------ | 60 | 149 | 14797.2 | 160756.07 | 11681.015 | 0.243 | 30.255 | 0.027 | 0.689 | 2000 | 10 | 61.431 | 53.178 | 47.166 | 42.509 | 38.743 | 35.621 | 32.999 | 30.774 | 28.836 | 27.086 | 25.554 | 24.179 | 22.941 | 21.802 | 20.778 | 19.852 | 19.016 | 18.235 | 17.525 | 16.866
22TR2002 | 235443 | ------ | 60 | 149 | 15837 | 171008.12 | 11682.68 | 0.145 | 31.291 | 0.01 | 0.648 | 2000 | 10 | 63.342 | 54.852 | 48.666 | 43.862 | 40.013 | 36.826 | 34.125 | 31.813 | 29.797 | 28.019 | 26.45 | 25.046 | 23.779 | 22.628 | 21.576 | 20.626 | 19.748 | 18.94 | 18.196 | 17.506
22TR2002 | 235443 | ------ | 60 | 149 | 16026.2 | 172661.39 | 11682.819 | 0.112 | 31.416 | 0.015 | 0.642 | 2000 | 10 | 63.563 | 55.04 | 48.836 | 44.035 | 40.168 | 36.966 | 34.264 | 31.939 | 29.915 | 28.136 | 26.558 | 25.146 | 23.874 | 22.725 | 21.672 | 20.718 | 19.84 | 19.034 | 18.291 | 17.596
22TR2003 | 235444 | ------ | 60 | 148 | 56 | 1247.73 | 326.447 | 0.514 | 67.524 | 0.029 | 4.998 | 2000 | 10 | 114.54 | 103.81 | 95.395 | 88.527 | 82.762 | 77.847 | 73.535 | 69.743 | 66.355 | 63.326 | 60.591 | 58.105 | 55.817 | 53.72 | 51.807 | 50.004 | 48.374 | 46.823 | 45.37 | 44.025
22TR2003 | 235444 | ------ | 60 | 148 | 52.1 | 1164.73 | 304.692 | 0.48 | 67.346 | 0.012 | 4.998 | 2000 | 10 | 114.02 | 103.37 | 95.022 | 88.193 | 82.5 | 77.585 | 73.309 | 69.535 | 66.219 | 63.192 | 60.464 | 58.002 | 55.757 | 53.675 | 51.745 | 49.955 | 48.327 | 46.762 | 45.312 | 43.977
22TR2003 | 235444 | ------ | 60 | 148 | 51 | 1141.02 | 298.451 | 0.329 | 67.24 | 0.009 | 4.997 | 2000 | 10 | 113.74 | 103.13 | 94.849 | 88.055 | 82.343 | 77.487 | 73.217 | 69.446 | 66.101 | 63.099 | 60.391 | 57.916 | 55.666 | 53.595 | 51.658 | 49.882 | 48.243 | 46.725 | 45.298 | 43.951
22TR2004 | 235445 | ------ | 60 | 116 | 1.4 | 58.91 | 12.057 | 0.005 | 128.86 | 0.1 | 4.989 | 2000 | 10 | 253.16 | 221.39 | 197.36 | 178.93 | 164.04 | 151.12 | 140.57 | 131.28 | 123.33 | 116.26 | 109.87 | 104.19 | 99.232 | 94.424 | 90.568 | 86.722 | 83.341 | 80.081 | 77.107 | 74.225
22TR2004 | 235445 | ------ | 60 | 116 | 1.4 | 58.55 | 11.983 | 0.002 | 127.95 | 0.144 | 4.989 | 2000 | 10 | 251.08 | 219.12 | 196.04 | 177.34 | 162.32 | 149.83 | 139.19 | 129.86 | 122.34 | 115.61 | 109.33 | 103.59 | 98.831 | 94.445 | 90.472 | 86.377 | 82.681 | 79.48 | 76.933 | 74.053
22TR2004 | 235445 | ------ | 60 | 116 | 1.4 | 58.17 | 11.911 | 0.001 | 127.06 | 0.06 | 4.991 | 2000 | 10 | 248.75 | 217.54 | 194.29 | 176.1 | 160.98 | 148.89 | 138.1 | 129.28 | 121.42 | 114.83 | 108.76 | 103.29 | 98.359 | 93.713 | 89.661 | 85.769 | 82.164 | 79.283 | 76.403 | 73.696
22TR2005 | 235446 | ------ | 60 | 85 | 2922.847 | 110372.614 | 1648.888 | 1.228 | 39.006 | 0.055 | 0.497 | 2000 | 10 | 71.093 | 63.442 | 57.56 | 52.839 | 48.906 | 45.592 | 42.722 | 40.207 | 37.989 | 35.995 | 34.216 | 32.606 | 31.147 | 29.804 | 28.572 | 27.43 | 26.383 | 25.418 | 24.516 | 23.676
22TR2005 | 235446 | ------ | 60 | 85 | 2950.01 | 111664.647 | 1668.407 | 1.37 | 38.782 | 0.009 | 0.497 | 2000 | 10 | 70.8 | 63.148 | 57.279 | 52.554 | 48.641 | 45.328 | 42.466 | 39.954 | 37.746 | 35.765 | 34.002 | 32.399 | 30.941 | 29.605 | 28.383 | 27.273 | 26.228 | 25.251 | 24.347 | 23.519
22TR2005 | 235446 | ------ | 60 | 85 | 2972.936 | 112045.646 | 1673.608 | 0.836 | 38.566 | 0.024 | 0.497 | 2000 | 10 | 70.474 | 62.861 | 57.007 | 52.304 | 48.404 | 45.097 | 42.243 | 39.728 | 37.536 | 35.571 | 33.8 | 32.205 | 30.747 | 29.424 | 28.202 | 27.076 | 26.04 | 25.078 | 24.184 | 23.346
22TR2006 | 235447 | ------ | 60 | 147 | 14341.636 | 300082.162 | 7659.742 | 1.103 | 17.026 | 0.003 | 0.491 | 2000 | 10 | 35.483 | 30.516 | 26.915 | 24.154 | 21.939 | 20.113 | 18.575 | 17.254 | 16.114 | 15.111 | 14.231 | 13.436 | 12.729 | 12.083 | 11.508 | 10.974 | 10.483 | 10.04 | 9.621 | 9.245
22TR2006 | 235447 | ------ | 60 | 147 | 14357.047 | 301003.304 | 7679.939 | 1.241 | 17.06 | 0.002 | 0.491 | 2000 | 10 | 35.542 | 30.574 | 26.974 | 24.199 | 21.983 | 20.165 | 18.609 | 17.292 | 16.143 | 15.14 | 14.255 | 13.458 | 12.755 | 12.113 | 11.538 | 10.997 | 10.502 | 10.057 | 9.63 | 9.266
22TR2006 | 235447 | ------ | 60 | 147 | 14390.125 | 301862.429 | 7699.598 | 0.971 | 17.104 | 0.002 | 0.491 | 2000 | 10 | 35.634 | 30.641 | 27.043 | 24.266 | 22.04 | 20.19 | 18.657 | 17.339 | 16.176 | 15.175 | 14.295 | 13.503 | 12.786 | 12.157 | 11.575 | 11.025 | 10.537 | 10.081 | 9.674 | 9.296
22TR2007 | 235448 | ------ | 60 | 148 | 26054.574 | 294969.177 | 10032.873 | 2.35 | 42.07 | 0.029 | 0.325 | 2000 | 10 | 83.947 | 72.786 | 64.72 | 58.506 | 53.483 | 49.354 | 45.846 | 42.797 | 40.165 | 37.858 | 35.796 | 33.945 | 32.287 | 30.772 | 29.385 | 28.113 | 26.927 | 25.873 | 24.879 | 23.956
22TR2007 | 235448 | ------ | 60 | 148 | 26839.812 | 300041.008 | 10059.279 | 0.605 | 42.263 | 0.019 | 0.32 | 2000 | 10 | 84.455 | 73.177 | 65.071 | 58.789 | 53.753 | 49.58 | 46.044 | 42.995 | 40.338 | 37.997 | 35.917 | 34.057 | 32.357 | 30.882 | 29.501 | 28.225 | 27.056 | 25.981 | 24.999 | 24.081
22TR2007 | 235448 | ------ | 60 | 148 | 27266.912 | 305094.602 | 10078.939 | 0.247 | 42.319 | 0.023 | 0.316 | 2000 | 10 | 84.655 | 73.342 | 65.196 | 58.902 | 53.865 | 49.655 | 46.093 | 43.041 | 40.392 | 38.037 | 35.952 | 34.093 | 32.413 | 30.89 | 29.5 | 28.231 | 27.061 | 25.995 | 24.99 | 24.079
22TR2008 | 235449 | ------ | 60 | 156 | 6801.656 | 135786.787 | 3735.478 | 1.229 | 31.989 | 0.003 | 0.499 | 2000 | 10 | 57.974 | 51.783 | 47.02 | 43.19 | 40.014 | 37.3 | 34.989 | 32.953 | 31.155 | 29.543 | 28.116 | 26.797 | 25.619 | 24.537 | 23.537 | 22.641 | 21.778 | 20.995 | 20.262 | 19.588
22TR2008 | 235449 | ------ | 60 | 156 | 6842.824 | 136355.424 | 3750.677 | 0.18 | 32.011 | 0.002 | 0.499 | 2000 | 10 | 58.016 | 51.832 | 47.049 | 43.218 | 40.046 | 37.34 | 35.012 | 32.977 | 31.18 | 29.561 | 28.128 | 26.819 | 25.633 | 24.563 | 23.558 | 22.655 | 21.782 | 20.98 | 20.277 | 19.589
22TR2008 | 235449 | ------ | 60 | 156 | 6851.484 | 136482.465 | 3753.586 | 0.231 | 32.026 | 0.002 | 0.498 | 2000 | 10 | 58.026 | 51.832 | 47.059 | 43.221 | 40.062 | 37.359 | 35.017 | 32.992 | 31.19 | 29.59 | 28.142 | 26.83 | 25.646 | 24.562 | 23.557 | 22.677 | 21.817 | 21.027 | 20.294 | 19.623
22TR2009 | 235450 | ------ | 60 | 151 | 6477.729 | 67622.556 | 3600.185 | 6.686 | 22.081 | 0.024 | 0.498 | 2000 | 10 | 44.448 | 38.658 | 34.367 | 31.032 | 28.322 | 26.062 | 24.146 | 22.497 | 21.075 | 19.808 | 18.681 | 17.682 | 16.769 | 15.977 | 15.214 | 14.54 | 13.908 | 13.33 | 12.801 | 12.309
22TR2009 | 235450 | ------ | 60 | 151 | 6622.983 | 68676.892 | 3657.681 | 3.771 | 22.301 | 0.015 | 0.499 | 2000 | 10 | 44.896 | 39.045 | 34.724 | 31.344 | 28.597 | 26.324 | 24.386 | 22.728 | 21.273 | 19.995 | 18.882 | 17.861 | 16.945 | 16.119 | 15.351 | 14.667 | 14.045 | 13.467 | 12.936 | 12.43
22TR2009 | 235450 | ------ | 60 | 151 | 6708.337 | 69470.117 | 3698.867 | 2.333 | 22.474 | 0.012 | 0.498 | 2000 | 10 | 45.234 | 39.352 | 34.981 | 31.592 | 28.815 | 26.522 | 24.582 | 22.911 | 21.437 | 20.164 | 19.024 | 18.004 | 17.068 | 16.238 | 15.484 | 14.795 | 14.159 | 13.57 | 13.028 | 12.522
22TR2010 | 235451 | ------ | 60 | 153 | 1.8 | 48.53 | 13.101 | 0.005 | 80.126 | 0.222 | 4.989 | 2000 | 10 | 156.32 | 136.92 | 122.43 | 110.93 | 101.88 | 94.106 | 87.537 | 81.813 | 77.102 | 72.616 | 68.473 | 64.564 | 61.863 | 59.455 | 56.538 | 54.138 | 51.934 | 49.702 | 48.139 | 46.054
22TR2010 | 235451 | ------ | 60 | 153 | 1.8 | 48.28 | 13.041 | 0.003 | 80.952 | 0.161 | 4.991 | 2000 | 10 | 155.58 | 136.24 | 122.43 | 111.29 | 102.36 | 94.686 | 88.253 | 83.193 | 78.029 | 73.522 | 69.488 | 66.428 | 63.234 | 60.577 | 57.778 | 55.129 | 53.15 | 50.971 | 49.119 | 47.586
22TR2010 | 235451 | ------ | 60 | 153 | 1.9 | 48.19 | 13.013 | 0.004 | 80.517 | 0.105 | 4.99 | 2000 | 10 | 154.89 | 135.55 | 121.41 | 110.88 | 101.83 | 94.112 | 87.567 | 82.235 | 77.281 | 73.346 | 69.209 | 65.839 | 62.84 | 60.031 | 57.428 | 55.276 | 53.14 | 50.958 | 49.126 | 47.384
22TR2011 | 235452 | ------ | 60 | 144 | 72.099 | 1465.411 | 371.672 | 0.233 | 7.26 | 0.012 | 4.98 | 2000 | 10 | 14.147 | 12.474 | 11.193 | 10.167 | 9.317 | 8.597 | 7.992 | 7.462 | 6.967 | 6.573 | 6.195 | 5.861 | 5.576 | 5.31 | 5.067 | 4.848 | 4.638 | 4.446 | 4.266 | 4.109
22TR2011 | 235452 | ------ | 60 | 144 | 72.683 | 1476.135 | 374.416 | 0.036 | 7.15 | 0.003 | 4.98 | 2000 | 10 | 13.952 | 12.3 | 11.02 | 10.013 | 9.165 | 8.459 | 7.855 | 7.35 | 6.885 | 6.473 | 6.12 | 5.792 | 5.493 | 5.234 | 4.991 | 4.767 | 4.551 | 4.364 | 4.192 | 4.029
22TR2011 | 235452 | ------ | 60 | 144 | 73.078 | 1479.797 | 375.412 | 0.048 | 7.075 | 0.005 | 4.981 | 2000 | 10 | 13.833 | 12.178 | 10.917 | 9.914 | 9.082 | 8.375 | 7.781 | 7.266 | 6.817 | 6.391 | 6.028 | 5.717 | 5.418 | 5.171 | 4.924 | 4.713 | 4.509 | 4.319 | 4.146 | 3.993
22TR2012 | 235453 | ------ | 60 | 78 | 2.4 | 129.33 | 17.788 | 0.003 | 85.818 | 0.127 | 4.986 | 2000 | 10 | 171.95 | 149.45 | 132.94 | 119.76 | 109.37 | 100.87 | 93.658 | 87.431 | 82.049 | 77.001 | 72.925 | 68.935 | 65.267 | 62.489 | 59.345 | 57.284 | 54.525 | 52.168 | 50.489 | 48.46
22TR2012 | 235453 | ------ | 60 | 78 | 2.4 | 129.67 | 17.855 | 0.008 | 85.433 | 0.144 | 4.991 | 2000 | 10 | 171.02 | 148.62 | 132.4 | 119.72 | 109.26 | 100.71 | 93.248 | 87.049 | 81.52 | 76.796 | 72.532 | 68.597 | 64.956 | 61.936 | 59 | 56.599 | 54.383 | 51.954 | 50.18 | 48.185
22TR2012 | 235453 | ------ | 60 | 78 | 2.4 | 128.02 | 17.623 | 0.016 | 86.203 | 0.091 | 4.99 | 2000 | 10 | 171.77 | 149.75 | 133.53 | 120.55 | 109.93 | 101.48 | 94.046 | 87.692 | 82.398 | 77.738 | 72.983 | 69.267 | 65.785 | 62.709 | 59.792 | 57.308 | 55.043 | 52.724 | 50.802 | 48.777
22TR2013 | 235454 | ------ | 60 | 140 | 5 | 121.81 | 30.096 | 0.019 | 42.17 | 0.122 | 4.99 | 2000 | 10 | 84.095 | 73.16 | 65.055 | 58.667 | 53.744 | 49.494 | 45.885 | 42.821 | 40.156 | 37.934 | 35.812 | 33.96 | 32.328 | 30.687 | 29.435 | 28.133 | 26.984 | 26.066 | 25.018 | 23.963
22TR2013 | 235454 | ------ | 60 | 140 | 5.1 | 123.36 | 30.484 | 0.03 | 42.112 | 0.043 | 4.991 | 2000 | 10 | 83.48 | 72.836 | 64.764 | 58.579 | 53.609 | 49.429 | 45.821 | 42.865 | 40.429 | 37.981 | 35.985 | 34.065 | 32.476 | 30.868 | 29.472 | 28.005 | 26.884 | 25.917 | 24.856 | 23.918
22TR2013 | 235454 | ------ | 60 | 140 | 5.2 | 124.73 | 30.832 | 0.016 | 41.747 | 0.044 | 4.992 | 2000 | 10 | 82.443 | 72 | 64.127 | 57.927 | 53.123 | 49.138 | 45.551 | 42.648 | 39.887 | 37.763 | 35.693 | 33.73 | 32.043 | 30.659 | 29.214 | 27.853 | 26.691 | 25.745 | 24.75 | 23.958
22TR2014 | 235455 | ------ | 60 | 145 | 4034.234 | 88736.797 | 2263.822 | 6.526 | 31.153 | 0.095 | 0.497 | 2000 | 10 | 60.224 | 52.917 | 47.457 | 43.137 | 39.577 | 36.621 | 34.096 | 31.903 | 29.987 | 28.289 | 26.74 | 25.401 | 24.154 | 23.043 | 22.021 | 21.09 | 20.222 | 19.432 | 18.709 | 18.037
22TR2014 | 235455 | ------ | 60 | 145 | 4070.167 | 90497.845 | 2309.019 | 2.812 | 31.599 | 0.045 | 0.498 | 2000 | 10 | 61.083 | 53.669 | 48.101 | 43.714 | 40.125 | 37.115 | 34.562 | 32.332 | 30.394 | 28.678 | 27.145 | 25.761 | 24.522 | 23.398 | 22.359 | 21.417 | 20.55 | 19.745 | 19.001 | 18.307
22TR2014 | 235455 | ------ | 60 | 145 | 4127.293 | 91894.525 | 2344.433 | 1.677 | 31.932 | 0.032 | 0.497 | 2000 | 10 | 61.752 | 54.274 | 48.628 | 44.192 | 40.567 | 37.519 | 34.916 | 32.677 | 30.701 | 28.975 | 27.449 | 26.032 | 24.776 | 23.638 | 22.588 | 21.635 | 20.743 | 19.921 | 19.187 | 18.473
22TR2015 | 235456 | ------ | 60 | 151 | 10209.977 | 233192.092 | 6227.365 | 5.819 | 50.323 | 0.024 | 0.5 | 2000 | 10 | 97.094 | 85.362 | 76.546 | 69.59 | 63.899 | 59.139 | 55.075 | 51.541 | 48.439 | 45.698 | 43.257 | 41.065 | 39.095 | 37.288 | 35.634 | 34.131 | 32.738 | 31.457 | 30.272 | 29.15
22TR2015 | 235456 | ------ | 60 | 151 | 10400.735 | 236279.176 | 6309.519 | 6.072 | 50.648 | 0.034 | 0.5 | 2000 | 10 | 97.707 | 85.917 | 77.046 | 70.04 | 64.295 | 59.504 | 55.423 | 51.859 | 48.748 | 45.988 | 43.543 | 41.352 | 39.339 | 37.531 | 35.871 | 34.354 | 32.958 | 31.663 | 30.472 | 29.354
22TR2015 | 235456 | ------ | 60 | 151 | 10606.172 | 239960.371 | 6407.582 | 3.734 | 51.137 | 0.051 | 0.5 | 2000 | 10 | 98.693 | 86.773 | 77.815 | 70.728 | 64.938 | 60.102 | 55.941 | 52.37 | 49.206 | 46.443 | 43.967 | 41.735 | 39.723 | 37.878 | 36.204 | 34.67 | 33.244 | 31.948 | 30.729 | 29.624
22TR2016 | 235457 | ------ | 60 | 149 | 16.876 | 325.996 | 85.539 | 0.148 | 9.375 | 0.014 | 4.979 | 2000 | 10 | 17.001 | 15.091 | 13.748 | 12.579 | 11.653 | 10.91 | 10.19 | 9.648 | 9.088 | 8.645 | 8.208 | 7.884 | 7.533 | 7.221 | 6.939 | 6.653 | 6.446 | 6.231 | 6.007 | 5.825
22TR2016 | 235457 | ------ | 60 | 149 | 16.428 | 319.963 | 83.941 | 0.126 | 9.41 | 0.021 | 4.978 | 2000 | 10 | 17.02 | 15.127 | 13.8 | 12.653 | 11.653 | 10.883 | 10.222 | 9.71 | 9.122 | 8.736 | 8.267 | 7.895 | 7.588 | 7.239 | 6.981 | 6.708 | 6.511 | 6.266 | 6 | 5.81
22TR2016 | 235457 | ------ | 60 | 149 | 16.199 | 315.675 | 82.807 | 0.091 | 9.492 | 0.015 | 4.978 | 2000 | 10 | 17.136 | 15.259 | 13.848 | 12.74 | 11.753 | 10.956 | 10.313 | 9.726 | 9.216 | 8.772 | 8.353 | 7.997 | 7.693 | 7.335 | 7.101 | 6.772 | 6.529 | 6.302 | 6.093 | 5.954
22TR2017 | 235458 | ------ | 60 | 150 | 8628.278 | 82566.908 | 4371.631 | 0.353 | 2.618 | 0.003 | 0.499 | 2000 | 10 | 5.706 | 4.835 | 4.224 | 3.751 | 3.389 | 3.085 | 2.835 | 2.629 | 2.449 | 2.29 | 2.146 | 2.027 | 1.911 | 1.818 | 1.723 | 1.644 | 1.566 | 1.497 | 1.44 | 1.385
22TR2017 | 235458 | ------ | 60 | 150 | 8512.695 | 81341.943 | 4307.017 | 1.002 | 2.587 | 0.001 | 0.499 | 2000 | 10 | 5.644 | 4.78 | 4.175 | 3.721 | 3.35 | 3.056 | 2.801 | 2.596 | 2.409 | 2.264 | 2.119 | 2.005 | 1.897 | 1.792 | 1.706 | 1.622 | 1.548 | 1.481 | 1.422 | 1.356
22TR2017 | 235458 | ------ | 60 | 150 | 8390.625 | 80160.176 | 4243.249 | 2.175 | 2.576 | 0.003 | 0.499 | 2000 | 10 | 5.619 | 4.757 | 4.148 | 3.692 | 3.335 | 3.037 | 2.788 | 2.589 | 2.408 | 2.248 | 2.118 | 1.99 | 1.886 | 1.789 | 1.696 | 1.622 | 1.544 | 1.483 | 1.41 | 1.357
22TR2018 | 235459 | ------ | 60 | 142 | 193.701 | 3949.74 | 989.366 | 0.84 | 2.98 | 0.004 | 4.988 | 2000 | 10 | 5.948 | 5.211 | 4.652 | 4.206 | 3.841 | 3.535 | 3.274 | 3.052 | 2.855 | 2.682 | 2.526 | 2.392 | 2.263 | 2.151 | 2.044 | 1.955 | 1.864 | 1.788 | 1.712 | 1.646
22TR2018 | 235459 | ------ | 60 | 142 | 196.55 | 3973.392 | 995.364 | 0.179 | 2.963 | 0.001 | 4.988 | 2000 | 10 | 5.906 | 5.175 | 4.621 | 4.176 | 3.817 | 3.516 | 3.257 | 3.031 | 2.835 | 2.667 | 2.513 | 2.378 | 2.253 | 2.142 | 2.039 | 1.942 | 1.859 | 1.778 | 1.706 | 1.64
22TR2018 | 235459 | ------ | 60 | 142 | 197.068 | 3977.777 | 996.735 | 0.029 | 2.953 | 0.002 | 4.989 | 2000 | 10 | 5.875 | 5.144 | 4.596 | 4.156 | 3.803 | 3.499 | 3.243 | 3.025 | 2.832 | 2.661 | 2.508 | 2.369 | 2.246 | 2.135 | 2.04 | 1.94 | 1.863 | 1.781 | 1.707 | 1.638
22TR2019 | 235460 | ------ | 60 | 149 | 787.465 | 8325.797 | 4403.101 | 2.017 | 31.236 | 0.003 | 5.018 | 2000 | 10 | 60.433 | 53.419 | 48.01 | 43.668 | 40.075 | 37.039 | 34.43 | 32.16 | 30.163 | 28.391 | 26.806 | 25.381 | 24.09 | 22.918 | 21.844 | 20.86 | 19.952 | 19.118 | 18.344 | 17.623
22TR2019 | 235460 | ------ | 60 | 149 | 794.426 | 8378.844 | 4430.571 | 0.566 | 31.248 | 0.001 | 5.017 | 2000 | 10 | 60.459 | 53.441 | 48.033 | 43.687 | 40.09 | 37.052 | 34.444 | 32.171 | 30.174 | 28.402 | 26.817 | 25.389 | 24.099 | 22.924 | 21.85 | 20.864 | 19.959 | 19.124 | 18.347 | 17.627
22TR2019 | 235460 | ------ | 60 | 149 | 798.741 | 8452.146 | 4469.675 | 3.949 | 31.348 | 0.004 | 5.017 | 2000 | 10 | 60.681 | 53.629 | 48.199 | 43.835 | 40.225 | 37.174 | 34.554 | 32.273 | 30.269 | 28.486 | 26.897 | 25.465 | 24.169 | 22.99 | 21.91 | 20.927 | 20.018 | 19.178 | 18.399 | 17.678
22TR2020 | 235461 | ------ | 60 | 150 | 294.218 | 5758.029 | 1525.927 | 0.362 | 10.67 | 0.003 | 4.995 | 2000 | 10 | 19.518 | 17.42 | 15.798 | 14.486 | 13.4 | 12.481 | 11.69 | 10.992 | 10.378 | 9.827 | 9.34 | 8.897 | 8.497 | 8.132 | 7.797 | 7.483 | 7.194 | 6.935 | 6.689 | 6.454
22TR2020 | 235461 | ------ | 60 | 150 | 295.986 | 5753.313 | 1524.666 | 0.403 | 10.653 | 0.001 | 4.995 | 2000 | 10 | 19.473 | 17.386 | 15.768 | 14.465 | 13.382 | 12.467 | 11.669 | 10.978 | 10.366 | 9.816 | 9.329 | 8.885 | 8.484 | 8.116 | 7.784 | 7.471 | 7.183 | 6.919 | 6.672 | 6.44
22TR2020 | 235461 | ------ | 60 | 150 | 295.065 | 5734.598 | 1519.583 | 0.426 | 10.665 | 0.004 | 4.995 | 2000 | 10 | 19.488 | 17.4 | 15.783 | 14.479 | 13.395 | 12.475 | 11.681 | 10.987 | 10.378 | 9.836 | 9.341 | 8.897 | 8.498 | 8.13 | 7.796 | 7.481 | 7.194 | 6.928 | 6.682 | 6.445
22TR2021 | 235462 | ------ | 60 | 148 | 515.536 | 5376.54 | 2818.154 | 0.377 | 21.557 | 0 | 5.007 | 2000 | 10 | 44.77 | 38.958 | 34.557 | 31.066 | 28.215 | 25.831 | 23.801 | 22.051 | 20.525 | 19.181 | 17.989 | 16.922 | 15.965 | 15.096 | 14.309 | 13.592 | 12.935 | 12.332 | 11.777 | 11.262
22TR2021 | 235462 | ------ | 60 | 148 | 513.87 | 5358.159 | 2808.555 | 0.756 | 21.547 | 0.001 | 5.007 | 2000 | 10 | 44.771 | 38.956 | 34.549 | 31.056 | 28.203 | 25.817 | 23.79 | 22.041 | 20.514 | 19.167 | 17.976 | 16.909 | 15.954 | 15.086 | 14.3 | 13.581 | 12.926 | 12.323 | 11.767 | 11.251
22TR2021 | 235462 | ------ | 60 | 148 | 511.436 | 5332.311 | 2794.377 | 0.618 | 21.52 | 0.002 | 5.006 | 2000 | 10 | 44.733 | 38.921 | 34.516 | 31.025 | 28.173 | 25.787 | 23.76 | 22.011 | 20.488 | 19.144 | 17.955 | 16.889 | 15.929 | 15.062 | 14.275 | 13.559 | 12.902 | 12.3 | 11.744 | 11.231
22TR2022 | 235463 | ------ | 50 | 149 | 38701.383 | 566430.979 | 10465.802 | 0.384 | 25.121 | 0.019 | 0.243 | 2000 | 10 | 57.399 | 47.488 | 40.955 | 36.172 | 32.482 | 29.526 | 27.068 | 24.985 | 23.21 | 21.679 | 20.325 | 19.134 | 18.059 | 17.101 | 16.223 | 15.45 | 14.711 | 14.063 | 13.461 | 12.921
22TR2022 | 235463 | ------ | 50 | 149 | 38556.733 | 567881.035 | 10468.833 | 0.77 | 25.15 | 0.019 | 0.243 | 2000 | 10 | 57.447 | 47.528 | 40.995 | 36.229 | 32.532 | 29.559 | 27.094 | 25.027 | 23.238 | 21.697 | 20.344 | 19.151 | 18.08 | 17.113 | 16.255 | 15.47 | 14.738 | 14.098 | 13.481 | 12.928
22TR2022 | 235463 | ------ | 50 | 149 | 38982.255 | 574636.737 | 10481.899 | 1.278 | 25.273 | 0.005 | 0.24 | 2000 | 10 | 57.803 | 47.799 | 41.206 | 36.416 | 32.682 | 29.696 | 27.213 | 25.132 | 23.348 | 21.785 | 20.434 | 19.23 | 18.155 | 17.191 | 16.326 | 15.529 | 14.809 | 14.162 | 13.549 | 12.996
22TR2023 | 235464 | ------ | 50 | 149 | 54215.991 | 769455.654 | 10816.541 | 0.264 | 25.68 | 0.014 | 0.185 | 2000 | 10 | 59.195 | 48.115 | 41.36 | 36.564 | 32.884 | 29.937 | 27.511 | 25.487 | 23.714 | 22.206 | 20.858 | 19.658 | 18.581 | 17.634 | 16.772 | 15.966 | 15.23 | 14.559 | 13.959 | 13.406
22TR2023 | 235464 | ------ | 50 | 149 | 54374.235 | 769974.367 | 10818.851 | 0.203 | 25.686 | 0.023 | 0.185 | 2000 | 10 | 59.171 | 48.117 | 41.384 | 36.598 | 32.923 | 29.99 | 27.527 | 25.505 | 23.722 | 22.191 | 20.828 | 19.649 | 18.582 | 17.602 | 16.762 | 15.951 | 15.236 | 14.599 | 13.974 | 13.413
22TR2023 | 235464 | ------ | 50 | 149 | 54291.003 | 770779.017 | 10821.447 | 0.413 | 25.692 | 0.013 | 0.185 | 2000 | 10 | 59.165 | 48.096 | 41.324 | 36.572 | 32.909 | 29.97 | 27.537 | 25.5 | 23.743 | 22.211 | 20.874 | 19.688 | 18.609 | 17.644 | 16.776 | 15.955 | 15.258 | 14.596 | 13.977 | 13.442
22TR2024 | 235465 | ------ | 50 | 145 | 18810.71 | 267202.539 | 9335.586 | 11.993 | 33.055 | 0.092 | 0.473 | 2000 | 10 | 64.699 | 56.501 | 50.468 | 45.785 | 41.969 | 38.812 | 36.089 | 33.758 | 31.711 | 29.922 | 28.299 | 26.87 | 25.552 | 24.367 | 23.294 | 22.298 | 21.381 | 20.543 | 19.761 | 19.016
22TR2024 | 235465 | ------ | 50 | 145 | 20595.737 | 320397.215 | 9458.488 | 8.392 | 33.599 | 0.016 | 0.4 | 2000 | 10 | 65.625 | 57.317 | 51.25 | 46.477 | 42.615 | 39.447 | 36.699 | 34.336 | 32.251 | 30.426 | 28.775 | 27.319 | 26.019 | 24.805 | 23.69 | 22.697 | 21.798 | 20.916 | 20.13 | 19.385
22TR2024 | 235465 | ------ | 50 | 145 | 21808.879 | 333599.709 | 9560.227 | 3.549 | 34.414 | 0.008 | 0.388 | 2000 | 10 | 66.949 | 58.498 | 52.32 | 47.494 | 43.572 | 40.327 | 37.554 | 35.144 | 33.038 | 31.19 | 29.544 | 28.056 | 26.708 | 25.482 | 24.4 | 23.344 | 22.412 | 21.538 | 20.727 | 19.981
22TR2025 | 235466 | ------ | 50 | 143 | 235.014 | 3579.999 | 1301.683 | 9.409 | 8.037 | 0.031 | 4.992 | 2000 | 10 | 16.206 | 14.122 | 12.568 | 11.343 | 10.347 | 9.518 | 8.813 | 8.204 | 7.676 | 7.207 | 6.793 | 6.421 | 6.089 | 5.785 | 5.508 | 5.255 | 5.023 | 4.81 | 4.616 | 4.43
22TR2025 | 235466 | ------ | 50 | 143 | 260.366 | 3815.017 | 1387.12 | 4.678 | 8.365 | 0.017 | 4.992 | 2000 | 10 | 16.915 | 14.739 | 13.098 | 11.812 | 10.762 | 9.902 | 9.164 | 8.539 | 7.984 | 7.5 | 7.066 | 6.675 | 6.328 | 6.012 | 5.724 | 5.466 | 5.22 | 4.996 | 4.794 | 4.603
22TR2025 | 235466 | ------ | 50 | 143 | 272.888 | 3948.282 | 1435.936 | 2.865 | 8.533 | 0.007 | 4.994 | 2000 | 10 | 17.234 | 15.013 | 13.357 | 12.058 | 10.995 | 10.107 | 9.357 | 8.714 | 8.147 | 7.649 | 7.211 | 6.809 | 6.456 | 6.13 | 5.837 | 5.568 | 5.322 | 5.106 | 4.896 | 4.692
22TR2026 | 235467 | ------ | 50 | 147 | 7603.703 | 114564.653 | 4616.858 | 0.503 | 54.429 | 0.006 | 0.538 | 2000 | 10 | 103.585 | 91.243 | 82.02 | 74.705 | 68.763 | 63.73 | 59.456 | 55.733 | 52.503 | 49.625 | 47.05 | 44.721 | 42.608 | 40.712 | 38.976 | 37.381 | 35.904 | 34.522 | 33.261 | 32.086
22TR2026 | 235467 | ------ | 50 | 147 | 7597.755 | 123645.642 | 4620.932 | 0.735 | 54.33 | 0.01 | 0.499 | 2000 | 10 | 103.422 | 91.109 | 81.872 | 74.577 | 68.624 | 63.635 | 59.352 | 55.647 | 52.403 | 49.519 | 46.951 | 44.637 | 42.532 | 40.638 | 38.902 | 37.299 | 35.822 | 34.459 | 33.191 | 32.015
22TR2026 | 235467 | ------ | 50 | 147 | 7564.368 | 123303.685 | 4607.915 | 0.467 | 54.135 | 0.005 | 0.499 | 2000 | 10 | 103.102 | 90.79 | 81.593 | 74.348 | 68.378 | 63.394 | 59.148 | 55.446 | 52.211 | 49.337 | 46.77 | 44.457 | 42.394 | 40.48 | 38.737 | 37.15 | 35.676 | 34.343 | 33.072 | 31.885
22TR2027 | 235468 | ------ | 50 | 149 | 8677.385 | 126998.691 | 4811.782 | 24.449 | 14.774 | 0.033 | 0.499 | 2000 | 10 | 30.701 | 26.406 | 23.323 | 20.922 | 18.996 | 17.422 | 16.096 | 14.964 | 13.979 | 13.124 | 12.359 | 11.677 | 11.062 | 10.515 | 10.014 | 9.558 | 9.135 | 8.751 | 8.4 | 8.065
22TR2027 | 235468 | ------ | 50 | 149 | 9409.445 | 138028.796 | 5232.768 | 23.632 | 14.636 | 0.008 | 0.5 | 2000 | 10 | 30.493 | 26.217 | 23.117 | 20.74 | 18.834 | 17.268 | 15.941 | 14.81 | 13.844 | 12.982 | 12.233 | 11.559 | 10.948 | 10.393 | 9.912 | 9.456 | 9.04 | 8.656 | 8.302 | 7.977
22TR2027 | 235468 | ------ | 50 | 149 | 9993.043 | 144659.631 | 5486.01 | 21.961 | 14.703 | 0.016 | 0.5 | 2000 | 10 | 30.651 | 26.316 | 23.228 | 20.825 | 18.912 | 17.35 | 16.026 | 14.887 | 13.899 | 13.04 | 12.279 | 11.61 | 11.004 | 10.449 | 9.956 | 9.496 | 9.076 | 8.699 | 8.332 | 8.018
22TR2028 | 235469 | ------ | 50 | 141 | 2152.492 | 31327.393 | 1149.736 | 0.273 | 13.126 | 0.005 | 0.511 | 2000 | 10 | 27.328 | 23.569 | 20.822 | 18.698 | 16.972 | 15.547 | 14.348 | 13.329 | 12.441 | 11.654 | 10.951 | 10.346 | 9.797 | 9.282 | 8.834 | 8.423 | 8.038 | 7.683 | 7.37 | 7.097
22TR2028 | 235469 | ------ | 50 | 141 | 2160.3 | 32321.45 | 1152.944 | 0.11 | 13.171 | 0.027 | 0.497 | 2000 | 10 | 27.393 | 23.647 | 20.89 | 18.748 | 16.995 | 15.566 | 14.38 | 13.345 | 12.461 | 11.714 | 11.056 | 10.414 | 9.83 | 9.32 | 8.854 | 8.448 | 8.101 | 7.749 | 7.406 | 7.101
22TR2028 | 235469 | ------ | 50 | 141 | 2163.91 | 32370.543 | 1154.706 | 0.133 | 13.155 | 0.003 | 0.497 | 2000 | 10 | 27.396 | 23.619 | 20.872 | 18.724 | 16.994 | 15.577 | 14.372 | 13.339 | 12.452 | 11.696 | 11.001 | 10.37 | 9.812 | 9.311 | 8.844 | 8.446 | 8.06 | 7.723 | 7.4 | 7.101
22TR2029 | 235470 | ------ | 50 | 149 | 2229.142 | 30755.487 | 1194.578 | 0.029 | 18.092 | 0.005 | 0.512 | 2000 | 10 | 35.838 | 31.32 | 27.967 | 25.317 | 23.16 | 21.353 | 19.805 | 18.487 | 17.345 | 16.311 | 15.399 | 14.578 | 13.848 | 13.19 | 12.572 | 12.016 | 11.508 | 11.038 | 10.602 | 10.19
22TR2029 | 235470 | ------ | 50 | 149 | 2228.457 | 31686.38 | 1194.459 | 0.016 | 18.072 | 0.005 | 0.497 | 2000 | 10 | 35.79 | 31.282 | 27.932 | 25.3 | 23.13 | 21.325 | 19.78 | 18.485 | 17.323 | 16.291 | 15.379 | 14.564 | 13.845 | 13.159 | 12.55 | 12.006 | 11.488 | 11.023 | 10.596 | 10.188
22TR2029 | 235470 | ------ | 50 | 149 | 2226.977 | 31672.89 | 1193.85 | 0.048 | 18.06 | 0.002 | 0.497 | 2000 | 10 | 35.731 | 31.266 | 27.925 | 25.279 | 23.15 | 21.319 | 19.802 | 18.456 | 17.303 | 16.282 | 15.383 | 14.497 | 13.871 | 13.172 | 12.502 | 12 | 11.479 | 11.027 | 10.554 | 10.195
22TR2030 | 235471 | ------ | 50 | 153 | 4437.439 | 58226.414 | 2368.111 | 0.829 | 13.865 | 0.003 | 0.522 | 2000 | 10 | 28.131 | 24.378 | 21.627 | 19.496 | 17.765 | 16.337 | 15.129 | 14.093 | 13.193 | 12.403 | 11.7 | 11.072 | 10.511 | 9.998 | 9.532 | 9.105 | 8.718 | 8.361 | 8.027 | 7.724
22TR2030 | 235471 | ------ | 50 | 153 | 4461.947 | 61267.48 | 2376.845 | 0.507 | 13.882 | 0.003 | 0.498 | 2000 | 10 | 28.163 | 24.405 | 21.654 | 19.512 | 17.784 | 16.366 | 15.152 | 14.116 | 13.209 | 12.416 | 11.717 | 11.082 | 10.518 | 10.01 | 9.548 | 9.122 | 8.733 | 8.368 | 8.04 | 7.727
22TR2030 | 235471 | ------ | 50 | 153 | 4474.169 | 61429.052 | 2383.685 | 0.529 | 13.906 | 0.001 | 0.498 | 2000 | 10 | 28.197 | 24.431 | 21.681 | 19.546 | 17.837 | 16.383 | 15.176 | 14.141 | 13.244 | 12.441 | 11.73 | 11.114 | 10.545 | 10.028 | 9.559 | 9.146 | 8.748 | 8.379 | 8.05 | 7.738
22TR2031 | 235472 | ------ | 50 | 153 | 3212.301 | 45086.93 | 1746.918 | 0.32 | 18.005 | 0.007 | 0.497 | 2000 | 10 | 36.89 | 31.967 | 28.334 | 25.474 | 23.176 | 21.301 | 19.67 | 18.304 | 17.112 | 16.046 | 15.128 | 14.285 | 13.551 | 12.878 | 12.26 | 11.7 | 11.171 | 10.699 | 10.282 | 9.863
22TR2031 | 235472 | ------ | 50 | 153 | 3224.849 | 45266.277 | 1753.732 | 0.215 | 18.19 | 0.008 | 0.497 | 2000 | 10 | 37.299 | 32.281 | 28.604 | 25.728 | 23.418 | 21.502 | 19.886 | 18.509 | 17.289 | 16.229 | 15.273 | 14.454 | 13.684 | 12.992 | 12.397 | 11.827 | 11.286 | 10.812 | 10.377 | 9.959
22TR2031 | 235472 | ------ | 50 | 153 | 3228.675 | 45350.974 | 1757.658 | 0.194 | 18.256 | 0.003 | 0.497 | 2000 | 10 | 37.44 | 32.41 | 28.697 | 25.832 | 23.494 | 21.551 | 19.934 | 18.56 | 17.338 | 16.326 | 15.331 | 14.512 | 13.741 | 13.049 | 12.428 | 11.87 | 11.344 | 10.846 | 10.408 | 10.003
22TR2032 | 235473 | ------ | 50 | 142 | 242.754 | 1720.981 | 1242.492 | 2.314 | 3.007 | 0.002 | 4.991 | 2000 | 10 | 6.009 | 5.241 | 4.666 | 4.214 | 3.856 | 3.547 | 3.293 | 3.066 | 2.874 | 2.7 | 2.55 | 2.415 | 2.291 | 2.178 | 2.08 | 1.987 | 1.902 | 1.825 | 1.756 | 1.689
22TR2032 | 235473 | ------ | 50 | 142 | 250.381 | 1774.074 | 1280.605 | 1.378 | 3.029 | 0.001 | 4.991 | 2000 | 10 | 6.061 | 5.285 | 4.709 | 4.253 | 3.883 | 3.572 | 3.315 | 3.09 | 2.893 | 2.72 | 2.57 | 2.432 | 2.309 | 2.196 | 2.092 | 2 | 1.915 | 1.837 | 1.76 | 1.696
22TR2032 | 235473 | ------ | 50 | 142 | 254.737 | 1799.931 | 1299.681 | 1.346 | 3.039 | 0.001 | 4.992 | 2000 | 10 | 6.087 | 5.311 | 4.724 | 4.266 | 3.897 | 3.587 | 3.324 | 3.099 | 2.904 | 2.731 | 2.579 | 2.439 | 2.312 | 2.198 | 2.099 | 2.005 | 1.915 | 1.838 | 1.767 | 1.7
22TR2033 | 235474 | ------ | 50 | 149 | 1046.471 | 14712.99 | 5610.485 | 18.501 | 6.573 | 0.016 | 5.025 | 2000 | 10 | 13.635 | 11.763 | 10.391 | 9.332 | 8.478 | 7.773 | 7.177 | 6.671 | 6.228 | 5.841 | 5.499 | 5.194 | 4.919 | 4.669 | 4.444 | 4.239 | 4.05 | 3.877 | 3.718 | 3.57
22TR2033 | 235474 | ------ | 50 | 149 | 1128.353 | 15510.915 | 5874.352 | 4.011 | 6.811 | 0.003 | 4.991 | 2000 | 10 | 14.104 | 12.169 | 10.756 | 9.658 | 8.779 | 8.051 | 7.437 | 6.911 | 6.455 | 6.055 | 5.701 | 5.386 | 5.101 | 4.844 | 4.611 | 4.401 | 4.206 | 4.027 | 3.862 | 3.709
22TR2033 | 235474 | ------ | 50 | 149 | 1144.524 | 15722.143 | 5954.682 | 3.108 | 6.889 | 0.003 | 4.991 | 2000 | 10 | 14.26 | 12.307 | 10.875 | 9.768 | 8.878 | 8.142 | 7.522 | 6.992 | 6.53 | 6.126 | 5.768 | 5.447 | 5.16 | 4.902 | 4.667 | 4.452 | 4.255 | 4.075 | 3.908 | 3.754
22TR2034 | 235475 | ------ | 50 | 145 | 4127.061 | 58402.457 | 2145.873 | 0.659 | 12.39 | 0.002 | 0.498 | 2000 | 10 | 24.448 | 21.471 | 19.217 | 17.424 | 15.945 | 14.702 | 13.641 | 12.724 | 11.922 | 11.202 | 10.551 | 9.985 | 9.466 | 9.002 | 8.569 | 8.176 | 7.818 | 7.474 | 7.176 | 6.881
22TR2034 | 235475 | ------ | 50 | 145 | 4088.581 | 57907.794 | 2128.394 | 0.554 | 12.378 | 0.001 | 0.498 | 2000 | 10 | 24.426 | 21.453 | 19.198 | 17.407 | 15.927 | 14.689 | 13.639 | 12.709 | 11.902 | 11.191 | 10.552 | 9.983 | 9.461 | 8.99 | 8.57 | 8.17 | 7.798 | 7.466 | 7.166 | 6.871
22TR2034 | 235475 | ------ | 50 | 145 | 4068.318 | 57673.48 | 2119.139 | 0.502 | 12.375 | 0.003 | 0.498 | 2000 | 10 | 24.427 | 21.462 | 19.208 | 17.414 | 15.931 | 14.69 | 13.627 | 12.703 | 11.893 | 11.188 | 10.553 | 9.971 | 9.456 | 8.988 | 8.553 | 8.157 | 7.799 | 7.469 | 7.151 | 6.862
22TR2035 | 235476 | ------ | 50 | 154 | 1616.171 | 23296.404 | 8632.197 | 0.687 | 28.291 | 0.012 | 4.724 | 2000 | 10 | 57.529 | 50.029 | 44.431 | 40.04 | 36.474 | 33.511 | 30.997 | 28.834 | 26.952 | 25.292 | 23.825 | 22.512 | 21.331 | 20.26 | 19.29 | 18.404 | 17.592 | 16.845 | 16.154 | 15.516
22TR2035 | 235476 | ------ | 50 | 154 | 1608.137 | 23227.418 | 8612.356 | 0.096 | 28.459 | 0.009 | 4.727 | 2000 | 10 | 57.817 | 50.29 | 44.673 | 40.263 | 36.685 | 33.707 | 31.181 | 29.01 | 27.118 | 25.453 | 23.977 | 22.655 | 21.465 | 20.391 | 19.416 | 18.524 | 17.709 | 16.958 | 16.26 | 15.619
22TR2035 | 235476 | ------ | 50 | 154 | 1604.742 | 23199.933 | 8603.919 | 0.151 | 28.544 | 0.008 | 4.728 | 2000 | 10 | 57.956 | 50.42 | 44.794 | 40.378 | 36.792 | 33.808 | 31.279 | 29.099 | 27.204 | 25.536 | 24.053 | 22.728 | 21.537 | 20.46 | 19.482 | 18.588 | 17.768 | 17.011 | 16.315 | 15.67
22TR2036 | 235477 | ------ | 50 | 149 | 10.146 | 143.929 | 54.382 | 0.048 | 21.846 | 0.011 | 4.979 | 2000 | 10 | 40.335 | 35.944 | 32.539 | 29.854 | 27.597 | 25.661 | 23.965 | 22.471 | 21.254 | 20.11 | 19.048 | 18.147 | 17.257 | 16.539 | 15.817 | 15.168 | 14.55 | 14.009 | 13.551 | 13.096
22TR2036 | 235477 | ------ | 50 | 149 | 10.349 | 146.104 | 55.195 | 0.039 | 21.639 | 0.031 | 4.978 | 2000 | 10 | 39.826 | 35.549 | 32.132 | 29.553 | 27.216 | 25.325 | 23.678 | 22.275 | 20.987 | 19.868 | 18.916 | 18.053 | 17.122 | 16.378 | 15.664 | 15.069 | 14.538 | 14.021 | 13.62 | 12.994
22TR2036 | 235477 | ------ | 50 | 149 | 10.477 | 147.822 | 55.834 | 0.049 | 21.518 | 0.02 | 4.977 | 2000 | 10 | 39.629 | 35.345 | 32.023 | 29.375 | 27.124 | 25.249 | 23.668 | 22.21 | 20.922 | 19.689 | 18.756 | 17.915 | 17.017 | 16.297 | 15.65 | 14.942 | 14.39 | 13.873 | 13.38 | 12.908
22TR2037 | 235478 | ------ | 50 | 147 | 313.71 | 4470.283 | 1671.753 | 3.252 | 8.502 | 0.015 | 4.995 | 2000 | 10 | 17.435 | 15.119 | 13.396 | 12.056 | 10.975 | 10.073 | 9.311 | 8.661 | 8.085 | 7.583 | 7.139 | 6.742 | 6.38 | 6.064 | 5.771 | 5.504 | 5.258 | 5.031 | 4.822 | 4.63
22TR2037 | 235478 | ------ | 50 | 147 | 325.142 | 4562.371 | 1706.993 | 2.027 | 8.65 | 0.007 | 4.998 | 2000 | 10 | 17.727 | 15.373 | 13.638 | 12.271 | 11.162 | 10.247 | 9.472 | 8.808 | 8.227 | 7.717 | 7.265 | 6.86 | 6.498 | 6.173 | 5.876 | 5.603 | 5.352 | 5.117 | 4.911 | 4.714
22TR2037 | 235478 | ------ | 50 | 147 | 330.287 | 4627.889 | 1731.183 | 1.636 | 8.743 | 0.007 | 4.997 | 2000 | 10 | 17.903 | 15.529 | 13.769 | 12.396 | 11.284 | 10.358 | 9.575 | 8.904 | 8.316 | 7.801 | 7.346 | 6.939 | 6.571 | 6.241 | 5.939 | 5.664 | 5.412 | 5.182 | 4.966 | 4.764
22TR2038 | 235479 | ------ | 50 | 62 | 0.9 | 67.94 | 10.699 | 0.003 | 193.72 | 0.303 | 4.987 | 2000 | 10 | 363.82 | 322.2 | 290.37 | 265.15 | 244.45 | 227.24 | 212.14 | 198.76 | 187.58 | 177.56 | 168.25 | 160.21 | 152.57 | 145.36 | 139.38 | 133.83 | 128.53 | 123.48 | 118.71 | 114.91
22TR2038 | 235479 | ------ | 50 | 62 | 0.9 | 67.56 | 10.642 | 0.003 | 192.74 | 0.288 | 4.988 | 2000 | 10 | 361.68 | 319.66 | 287.99 | 263.79 | 243.11 | 225.88 | 211.14 | 197.94 | 186.45 | 176.39 | 167.47 | 159.2 | 152.4 | 145.19 | 139.15 | 133.71 | 128.06 | 122.76 | 118.33 | 114.6
22TR2038 | 235479 | ------ | 50 | 62 | 0.9 | 67.07 | 10.566 | 0.004 | 192.26 | 0.105 | 4.989 | 2000 | 10 | 360.1 | 318.23 | 286.9 | 262.29 | 242.77 | 225.48 | 210.29 | 197.51 | 186.09 | 176.01 | 167.34 | 159.22 | 151.81 | 145.23 | 138.82 | 132.98 | 128.13 | 123.03 | 118.29 | 114.66
22TR2039 | 235480 | ------ | 50 | 149 | 838.89 | 11637.676 | 4429.667 | 2.934 | 9.151 | 0.002 | 5.016 | 2000 | 10 | 18.917 | 16.347 | 14.458 | 12.989 | 11.811 | 10.832 | 10.006 | 9.295 | 8.68 | 8.141 | 7.664 | 7.238 | 6.854 | 6.508 | 6.192 | 5.903 | 5.642 | 5.398 | 5.175 | 4.968
22TR2039 | 235480 | ------ | 50 | 149 | 849.775 | 11734.63 | 4466.414 | 1.186 | 9.174 | 0.003 | 5.016 | 2000 | 10 | 18.957 | 16.382 | 14.49 | 13.024 | 11.841 | 10.864 | 10.035 | 9.322 | 8.704 | 8.161 | 7.683 | 7.254 | 6.873 | 6.524 | 6.208 | 5.916 | 5.652 | 5.413 | 5.187 | 4.981
22TR2039 | 235480 | ------ | 50 | 149 | 854.374 | 11791.462 | 4487.776 | 1.202 | 9.189 | 0 | 5.015 | 2000 | 10 | 18.994 | 16.415 | 14.517 | 13.044 | 11.859 | 10.875 | 10.048 | 9.336 | 8.719 | 8.175 | 7.695 | 7.266 | 6.883 | 6.533 | 6.221 | 5.93 | 5.666 | 5.422 | 5.197 | 4.991
22TR2040 | 235481 | ------ | 50 | 127 | 3681.75 | 30479.949 | 1960.626 | 2.879 | 10.381 | 0.007 | 0.497 | 2000 | 10 | 21.671 | 18.652 | 16.422 | 14.77 | 13.385 | 12.27 | 11.303 | 10.532 | 9.818 | 9.2 | 8.652 | 8.176 | 7.743 | 7.36 | 7.004 | 6.679 | 6.375 | 6.121 | 5.864 | 5.617
22TR2040 | 235481 | ------ | 50 | 127 | 3767.23 | 31058.239 | 1998.387 | 2.028 | 10.312 | 0.002 | 0.497 | 2000 | 10 | 21.532 | 18.534 | 16.34 | 14.65 | 13.281 | 12.184 | 11.259 | 10.447 | 9.748 | 9.162 | 8.605 | 8.122 | 7.697 | 7.292 | 6.949 | 6.633 | 6.345 | 6.068 | 5.817 | 5.581
22TR2040 | 235481 | ------ | 50 | 127 | 3819.168 | 31403.26 | 2020.036 | 1.485 | 10.277 | 0.005 | 0.497 | 2000 | 10 | 21.459 | 18.462 | 16.309 | 14.602 | 13.247 | 12.161 | 11.195 | 10.422 | 9.703 | 9.108 | 8.564 | 8.094 | 7.646 | 7.271 | 6.928 | 6.609 | 6.32 | 6.042 | 5.791 | 5.608
22TR2041 | 235482 | ------ | 50 | 148 | 342.599 | 4674.071 | 1759.756 | 1.352 | 3.591 | 0.001 | 4.995 | 2000 | 10 | 7.401 | 6.39 | 5.651 | 5.077 | 4.619 | 4.238 | 3.919 | 3.647 | 3.407 | 3.196 | 3.01 | 2.844 | 2.695 | 2.565 | 2.445 | 2.331 | 2.231 | 2.135 | 2.049 | 1.971
22TR2041 | 235482 | ------ | 50 | 148 | 346.841 | 4710.334 | 1774.112 | 0.896 | 3.591 | 0.001 | 4.997 | 2000 | 10 | 7.399 | 6.391 | 5.648 | 5.08 | 4.621 | 4.238 | 3.916 | 3.644 | 3.404 | 3.198 | 3.014 | 2.848 | 2.696 | 2.565 | 2.443 | 2.331 | 2.231 | 2.137 | 2.051 | 1.973
22TR2041 | 235482 | ------ | 50 | 148 | 349.352 | 4739.493 | 1785.411 | 0.69 | 3.593 | 0 | 4.998 | 2000 | 10 | 7.405 | 6.388 | 5.65 | 5.081 | 4.619 | 4.241 | 3.919 | 3.648 | 3.402 | 3.2 | 3.013 | 2.848 | 2.7 | 2.564 | 2.443 | 2.335 | 2.23 | 2.142 | 2.055 | 1.973
22TR2042 | 235483 | ------ | 50 | 154 | 664.04 | 9050.824 | 3559.235 | 1.121 | 18.452 | 0.013 | 5.014 | 2000 | 10 | 34.885 | 30.866 | 27.808 | 25.366 | 23.361 | 21.668 | 20.216 | 18.952 | 17.84 | 16.855 | 15.976 | 15.182 | 14.461 | 13.811 | 13.212 | 12.658 | 12.15 | 11.682 | 11.246 | 10.839
22TR2042 | 235483 | ------ | 50 | 154 | 670.005 | 9120.478 | 3585.238 | 3.149 | 18.338 | 0.007 | 5.012 | 2000 | 10 | 34.697 | 30.698 | 27.654 | 25.224 | 23.225 | 21.536 | 20.092 | 18.834 | 17.731 | 16.751 | 15.872 | 15.082 | 14.364 | 13.713 | 13.119 | 12.573 | 12.067 | 11.601 | 11.166 | 10.764
22TR2042 | 235483 | ------ | 50 | 154 | 678.518 | 9216.097 | 3622.032 | 1.601 | 18.168 | 0.003 | 5.011 | 2000 | 10 | 34.447 | 30.457 | 27.426 | 25.01 | 23.023 | 21.343 | 19.906 | 18.659 | 17.565 | 16.589 | 15.712 | 14.934 | 14.22 | 13.572 | 12.985 | 12.437 | 11.935 | 11.467 | 11.037 | 10.637
22TR2043 | 235484 | ------ | 50 | 130 | 7.2 | 130.34 | 43.076 | 0.033 | 39.772 | 0.017 | 4.992 | 2000 | 10 | 81.089 | 70.239 | 62.197 | 55.924 | 51.002 | 46.933 | 43.337 | 40.35 | 37.681 | 35.474 | 33.478 | 31.756 | 29.97 | 28.631 | 27.269 | 26.039 | 24.956 | 24.029 | 22.933 | 22.146
22TR2043 | 235484 | ------ | 50 | 130 | 7.3 | 131.84 | 43.566 | 0.029 | 39.309 | 0.075 | 4.991 | 2000 | 10 | 80.039 | 69.381 | 61.483 | 55.24 | 50.451 | 46.419 | 42.916 | 39.809 | 37.359 | 35.057 | 33.098 | 31.325 | 29.695 | 28.398 | 27.018 | 25.81 | 24.598 | 23.598 | 22.673 | 21.813
22TR2043 | 235484 | ------ | 50 | 130 | 7.4 | 133.79 | 44.217 | 0.034 | 38.562 | 0.034 | 4.992 | 2000 | 10 | 78.605 | 68.175 | 60.315 | 54.204 | 49.497 | 45.393 | 41.974 | 39.128 | 36.539 | 34.482 | 32.622 | 30.702 | 29.199 | 27.756 | 26.444 | 25.163 | 24.204 | 23.266 | 22.202 | 21.378
22TR2044 | 235485 | ------ | 50 | 150 | 20.944 | 318.823 | 121.241 | 0.012 | 37.456 | 0.014 | 4.978 | 2000 | 10 | 73.66 | 64.672 | 57.863 | 52.506 | 48.074 | 44.332 | 41.152 | 38.404 | 35.982 | 33.855 | 31.975 | 30.248 | 28.706 | 27.323 | 26.044 | 24.852 | 23.783 | 22.782 | 21.878 | 21.038
22TR2044 | 235485 | ------ | 50 | 150 | 20.958 | 317.942 | 120.922 | 0.03 | 37.228 | 0.046 | 4.978 | 2000 | 10 | 72.975 | 64.137 | 57.448 | 52.093 | 47.669 | 43.999 | 40.903 | 38.174 | 35.762 | 33.671 | 31.767 | 30.091 | 28.57 | 27.235 | 25.96 | 24.775 | 23.739 | 22.758 | 21.85 | 20.985
22TR2044 | 235485 | ------ | 50 | 150 | 20.918 | 316.088 | 120.267 | 0.042 | 36.897 | 0.025 | 4.981 | 2000 | 10 | 72.059 | 63.378 | 56.791 | 51.527 | 47.25 | 43.624 | 40.499 | 37.863 | 35.493 | 33.431 | 31.56 | 29.904 | 28.377 | 26.986 | 25.782 | 24.633 | 23.558 | 22.593 | 21.719 | 20.914
22TR2045 | 235486 | ------ | 50 | 152 | 4586.053 | 63425.159 | 2443.126 | 1.086 | 13.271 | 0.009 | 0.498 | 2000 | 10 | 26.98 | 23.366 | 20.706 | 18.615 | 16.992 | 15.639 | 14.525 | 13.494 | 12.638 | 11.884 | 11.215 | 10.608 | 10.052 | 9.556 | 9.127 | 8.704 | 8.327 | 7.979 | 7.653 | 7.366
22TR2045 | 235486 | ------ | 50 | 152 | 4615.417 | 63640.007 | 2452.12 | 0.423 | 13.276 | 0.002 | 0.498 | 2000 | 10 | 26.989 | 23.388 | 20.739 | 18.648 | 16.988 | 15.638 | 14.492 | 13.512 | 12.646 | 11.856 | 11.198 | 10.6 | 10.066 | 9.566 | 9.109 | 8.722 | 8.321 | 8.002 | 7.669 | 7.38
22TR2045 | 235486 | ------ | 50 | 152 | 4621.475 | 63738.863 | 2455.038 | 0.096 | 13.293 | 0.002 | 0.498 | 2000 | 10 | 27 | 23.395 | 20.758 | 18.701 | 17.045 | 15.679 | 14.515 | 13.519 | 12.647 | 11.901 | 11.217 | 10.612 | 10.069 | 9.579 | 9.124 | 8.713 | 8.349 | 7.984 | 7.662 | 7.382
22TR2046 | 235487 | ------ | 50 | 148 | 8908.191 | 132104.602 | 4971.537 | 0.47 | 23.795 | 0.003 | 0.499 | 2000 | 10 | 49.681 | 42.795 | 37.764 | 33.87 | 30.742 | 28.172 | 26.009 | 24.149 | 22.541 | 21.113 | 19.858 | 18.731 | 17.722 | 16.824 | 15.998 | 15.253 | 14.572 | 13.936 | 13.352 | 12.82
22TR2046 | 235487 | ------ | 50 | 148 | 8911.352 | 132263.393 | 4978.52 | 0.551 | 23.836 | 0.014 | 0.499 | 2000 | 10 | 49.798 | 42.887 | 37.847 | 33.953 | 30.836 | 28.236 | 26.04 | 24.203 | 22.562 | 21.146 | 19.894 | 18.775 | 17.751 | 16.854 | 16.032 | 15.285 | 14.594 | 13.897 | 13.35 | 12.776
22TR2046 | 235487 | ------ | 50 | 148 | 8911.157 | 132485.355 | 4984.328 | 0.25 | 23.89 | 0.007 | 0.499 | 2000 | 10 | 49.86 | 42.941 | 37.901 | 34 | 30.868 | 28.282 | 26.103 | 24.239 | 22.613 | 21.189 | 19.948 | 18.816 | 17.811 | 16.894 | 16.05 | 15.31 | 14.625 | 13.999 | 13.414 | 12.934
22TR2047 | 235488 | ------ | 50 | 145 | 1156.387 | 8025.943 | 5915.578 | 0.095 | 4.556 | 0.001 | 4.99 | 2000 | 10 | 9.375 | 8.099 | 7.166 | 6.444 | 5.862 | 5.382 | 4.975 | 4.627 | 4.324 | 4.057 | 3.824 | 3.613 | 3.424 | 3.255 | 3.099 | 2.957 | 2.829 | 2.709 | 2.6 | 2.497
22TR2047 | 235488 | ------ | 50 | 145 | 1156.043 | 8027.077 | 5916.314 | 0.057 | 4.562 | 0.002 | 4.99 | 2000 | 10 | 9.379 | 8.106 | 7.173 | 6.452 | 5.871 | 5.389 | 4.98 | 4.631 | 4.328 | 4.066 | 3.833 | 3.624 | 3.431 | 3.258 | 3.102 | 2.96 | 2.831 | 2.712 | 2.602 | 2.502
22TR2047 | 235488 | ------ | 50 | 145 | 1155.671 | 8026.788 | 5916.053 | 0.207 | 4.561 | 0.001 | 4.99 | 2000 | 10 | 9.385 | 8.111 | 7.178 | 6.454 | 5.87 | 5.387 | 4.981 | 4.631 | 4.331 | 4.064 | 3.828 | 3.617 | 3.428 | 3.256 | 3.103 | 2.961 | 2.831 | 2.711 | 2.601 | 2.5
22TR2048 | 235489 | ------ | 50 | 150 | 1029.851 | 13622.706 | 5226.445 | 7.291 | 38.803 | 0.009 | 5.022 | 2000 | 10 | 68.247 | 61.209 | 55.83 | 51.506 | 47.916 | 44.865 | 42.237 | 39.934 | 37.892 | 36.066 | 34.429 | 32.949 | 31.596 | 30.356 | 29.223 | 28.175 | 27.203 | 26.301 | 25.453 | 24.67
22TR2048 | 235489 | ------ | 50 | 150 | 1000.924 | 13567.621 | 5171.897 | 2.206 | 38.575 | 0.008 | 4.99 | 2000 | 10 | 67.822 | 60.855 | 55.514 | 51.208 | 47.635 | 44.589 | 41.971 | 39.686 | 37.664 | 35.85 | 34.222 | 32.76 | 31.421 | 30.194 | 29.059 | 28.017 | 27.057 | 26.155 | 25.31 | 24.521
22TR2048 | 235489 | ------ | 50 | 150 | 988.686 | 13384.525 | 5135.193 | 1.378 | 38.639 | 0.018 | 5.022 | 2000 | 10 | 67.83 | 60.89 | 55.57 | 51.278 | 47.702 | 44.661 | 42.051 | 39.771 | 37.765 | 35.96 | 34.312 | 32.835 | 31.485 | 30.261 | 29.127 | 28.07 | 27.097 | 26.194 | 25.349 | 24.564
22TR2049 | 235490 | ------ | 50 | 146 | 505.477 | 3919.829 | 2918.446 | 0.2 | 49.292 | 0.044 | 5.006 | 2000 | 10 | 88.179 | 79.249 | 72.27 | 66.582 | 61.813 | 57.732 | 54.179 | 51.053 | 48.278 | 45.785 | 43.537 | 41.493 | 39.627 | 37.916 | 36.337 | 34.884 | 33.532 | 32.279 | 31.108 | 30.014
22TR2049 | 235490 | ------ | 50 | 146 | 505.912 | 3921.309 | 2920.277 | 0.285 | 48.828 | 0.034 | 5.008 | 2000 | 10 | 87.544 | 78.631 | 71.672 | 66.017 | 61.291 | 57.204 | 53.669 | 50.569 | 47.814 | 45.327 | 43.089 | 41.064 | 39.21 | 37.507 | 35.943 | 34.499 | 33.161 | 31.92 | 30.761 | 29.674
22TR2049 | 235490 | ------ | 50 | 146 | 506.713 | 3928.008 | 2924.511 | 0.677 | 48.255 | 0.047 | 5.006 | 2000 | 10 | 86.766 | 77.882 | 70.95 | 65.313 | 60.591 | 56.549 | 53.047 | 49.958 | 47.215 | 44.759 | 42.539 | 40.535 | 38.695 | 37.01 | 35.467 | 34.04 | 32.713 | 31.48 | 30.335 | 29.262
22TR2050 | 235491 | 552 | ----- | 148 | 164542.686 | 618309.628 | 11444.103 | 0.815 | 86.003 | 0.286 | 0.069 | 2000 | 10 | 274.094 | 204.763 | 160.209 | 130.48 | 109.848 | 95.003 | 83.903 | 75.357 | 68.569 | 63.032 | 58.389 | 54.432 | 51.065 | 48.13 | 45.563 | 43.27 | 41.175 | 39.284 | 37.55 | 35.952
22TR2050 | 235491 | 552 | ----- | 148 | 163509.665 | 624855.144 | 11445.861 | 0.841 | 86.386 | 0.404 | 0.068 | 2000 | 10 | 274.789 | 205.646 | 161.058 | 131.215 | 110.48 | 95.538 | 84.386 | 75.779 | 68.913 | 63.345 | 58.697 | 54.754 | 51.348 | 48.366 | 45.717 | 43.373 | 41.269 | 39.359 | 37.636 | 36.057
22TR2050 | 235491 | 552 | ----- | 148 | 164024.556 | 626903.896 | 11447.49 | 1.768 | 86.786 | 0.253 | 0.068 | 2000 | 10 | 276.255 | 206.879 | 162.041 | 131.985 | 111.08 | 95.99 | 84.727 | 76.053 | 69.2 | 63.598 | 58.921 | 54.939 | 51.519 | 48.522 | 45.869 | 43.476 | 41.36 | 39.465 | 37.712 | 36.125
22TR2051 | 235492 | ------ | 50 | 100 | 1.3 | 31.468 | 7.979 | 0.004 | 68.784 | 0.394 | 4.978 | 2000 | 10 | 125.539 | 110.685 | 100.698 | 92.445 | 85.292 | 79.463 | 74.167 | 70.188 | 66.609 | 62.774 | 60.165 | 57.935 | 54.599 | 53.471 | 51.354 | 49.199 | 47.416 | 45.899 | 44.524 | 43.254
22TR2051 | 235492 | ------ | 50 | 100 | 1.287 | 31.203 | 7.909 | 0.006 | 69.502 | 0.446 | 4.977 | 2000 | 10 | 126.076 | 113.006 | 102.345 | 94.261 | 86.979 | 80.789 | 75.367 | 71.1 | 67.314 | 64.234 | 60.829 | 58.23 | 55.782 | 53.536 | 51.106 | 48.885 | 47.454 | 45.683 | 44.624 | 42.439
22TR2051 | 235492 | ------ | 50 | 100 | 1.273 | 30.897 | 7.832 | 0.002 | 68.976 | 1.202 | 4.977 | 2000 | 10 | 127.478 | 112.993 | 102.395 | 93.479 | 86.235 | 79.59 | 74.988 | 70.597 | 66.802 | 63.734 | 60.111 | 57.694 | 54.531 | 52.475 | 50.282 | 48.342 | 46.741 | 45.134 | 43.563 | 42.353
22TR2052 | 235493 | ------ | 50 | 53 | 0.8 | 61.25 | 8.246 | 0.003 | 150.21 | 0.061 | 4.988 | 2000 | 10 | 302.25 | 262.08 | 232.65 | 210.08 | 191.47 | 175.49 | 163.34 | 152.57 | 143.04 | 134.34 | 127.5 | 120.75 | 115.21 | 109.16 | 104.24 | 99.571 | 95.811 | 91.215 | 88.091 | 85.22
22TR2052 | 235493 | ------ | 50 | 53 | 0.8 | 60.93 | 8.205 | 0.002 | 150.01 | 0.072 | 4.988 | 2000 | 10 | 300.68 | 261.66 | 232.13 | 209.2 | 190.79 | 175.89 | 163.43 | 152.71 | 142.58 | 134.66 | 127.28 | 120.01 | 114.28 | 109.36 | 104.04 | 99.53 | 95.534 | 91.831 | 88.709 | 85.798
22TR2052 | 235493 | ------ | 50 | 53 | 0.8 | 60.59 | 8.16 | 0.002 | 149.31 | 0.052 | 4.989 | 2000 | 10 | 300.71 | 260.7 | 231.43 | 209.02 | 190.52 | 175.43 | 162.43 | 151.92 | 141.97 | 133.05 | 126.16 | 119.48 | 113.84 | 108.27 | 103.86 | 99.257 | 94.928 | 91.199 | 87.648 | 84.446
22TR2053 | 235494 | ------ | 50 | 134 | 2.189 | 36.302 | 12.33 | 0.003 | 39.371 | 0.151 | 4.977 | 2000 | 10 | 70.759 | 63.017 | 57.41 | 52.534 | 48.65 | 45.623 | 42.968 | 40.335 | 38.28 | 36.323 | 34.819 | 33.223 | 31.966 | 30.917 | 29.205 | 27.896 | 27.068 | 26.091 | 25.506 | 24.832
22TR2053 | 235494 | ------ | 50 | 134 | 2.199 | 36.388 | 12.363 | 0.011 | 38.733 | 0.489 | 4.978 | 2000 | 10 | 70.196 | 62.274 | 56.448 | 51.734 | 47.846 | 45.031 | 42.36 | 39.572 | 37.688 | 35.817 | 33.965 | 32.376 | 31.003 | 29.797 | 28.609 | 27.478 | 26.829 | 25.658 | 25.157 | 24.814
22TR2053 | 235494 | ------ | 50 | 134 | 2.203 | 36.457 | 12.384 | 0.004 | 39.482 | 0.058 | 4.977 | 2000 | 10 | 70.764 | 62.955 | 57.189 | 52.355 | 49.011 | 45.496 | 42.886 | 40.594 | 38.533 | 36.423 | 34.862 | 33.432 | 31.716 | 30.706 | 29.703 | 28.743 | 27.366 | 26.419 | 25.551 | 24.944
22TR2054 | 235495 | ------ | 50 | 149 | 47505.042 | 637661.827 | 10584.716 | 1.177 | 10.651 | 0.023 | 0.219 | 2000 | 10 | 25.247 | 20.382 | 17.467 | 15.372 | 13.766 | 12.483 | 11.434 | 10.485 | 9.737 | 9.117 | 8.545 | 8.044 | 7.596 | 7.187 | 6.772 | 6.417 | 6.114 | 5.862 | 5.615 | 5.373
22TR2054 | 235495 | ------ | 50 | 149 | 47623.215 | 644355.53 | 10596.206 | 0.954 | 10.756 | 0.018 | 0.217 | 2000 | 10 | 25.501 | 20.549 | 17.562 | 15.462 | 13.851 | 12.578 | 11.521 | 10.648 | 9.889 | 9.22 | 8.645 | 8.098 | 7.633 | 7.226 | 6.917 | 6.534 | 6.237 | 5.919 | 5.672 | 5.467
22TR2054 | 235495 | ------ | 50 | 149 | 47670.153 | 645742.676 | 10599.772 | 0.735 | 10.774 | 0.008 | 0.216 | 2000 | 10 | 25.511 | 20.588 | 17.633 | 15.493 | 13.888 | 12.604 | 11.552 | 10.647 | 9.899 | 9.215 | 8.623 | 8.116 | 7.657 | 7.257 | 6.885 | 6.542 | 6.244 | 5.96 | 5.705 | 5.459
22TR2055 | 235496 | ------ | 50 | 152 | 35650.379 | 418749.101 | 10393.765 | 1.326 | 33.737 | 0.051 | 0.321 | 2000 | 10 | 71.465 | 60.47 | 53.177 | 47.602 | 43.227 | 39.621 | 36.561 | 33.983 | 31.829 | 30.01 | 28.237 | 26.493 | 25.06 | 23.895 | 22.827 | 21.855 | 20.894 | 20 | 19.127 | 18.415
22TR2055 | 235496 | ------ | 50 | 152 | 36734.487 | 536760.442 | 10409.697 | 2.384 | 33.76 | 0.014 | 0.251 | 2000 | 10 | 71.408 | 60.61 | 53.164 | 47.587 | 43.211 | 39.619 | 36.616 | 34.053 | 31.855 | 29.9 | 28.173 | 26.657 | 25.327 | 24.02 | 22.822 | 21.786 | 20.888 | 19.961 | 19.142 | 18.402
22TR2055 | 235496 | ------ | 50 | 152 | 37002.177 | 539092.413 | 10416.382 | 1.818 | 33.455 | 0.025 | 0.25 | 2000 | 10 | 70.934 | 60.194 | 52.767 | 47.221 | 42.833 | 39.278 | 36.28 | 33.686 | 31.491 | 29.559 | 27.845 | 26.335 | 24.951 | 23.715 | 22.624 | 21.621 | 20.663 | 19.825 | 18.995 | 18.278
22TR2056 | 235497 | ------ | 50 | 153 | 59369.665 | 406905.991 | 10931.605 | 0.469 | 26.776 | 0.04 | 0.172 | 2000 | 10 | 63.843 | 50.902 | 43.317 | 38.091 | 34.159 | 31.044 | 28.486 | 26.345 | 24.514 | 22.903 | 21.517 | 20.292 | 19.162 | 18.19 | 17.291 | 16.47 | 15.709 | 15.046 | 14.422 | 13.824
22TR2056 | 235497 | ------ | 50 | 153 | 59058.515 | 407567.005 | 10937.649 | 1.97 | 26.7 | 0.048 | 0.172 | 2000 | 10 | 64.077 | 50.838 | 43.171 | 37.898 | 33.989 | 30.936 | 28.383 | 26.223 | 24.415 | 22.812 | 21.451 | 20.21 | 19.048 | 18.081 | 17.196 | 16.425 | 15.689 | 15.006 | 14.368 | 13.784
22TR2056 | 235497 | ------ | 50 | 153 | 58728.165 | 409922.692 | 10942.443 | 0.56 | 26.773 | 0.017 | 0.171 | 2000 | 10 | 64.061 | 50.982 | 43.344 | 38.104 | 34.145 | 31.023 | 28.462 | 26.307 | 24.476 | 22.88 | 21.48 | 20.249 | 19.145 | 18.168 | 17.251 | 16.449 | 15.701 | 15.021 | 14.387 | 13.818
22TR2057 | 235498 | 546 | ----- | 148 | 785.527 | 3610.578 | 4914.272 | 4.635 | 77.005 | 0.043 | 5.021 | 2000 | 10 | 142.936 | 127.679 | 115.73 | 106.002 | 97.863 | 90.921 | 84.913 | 79.647 | 74.987 | 70.824 | 67.087 | 63.708 | 60.635 | 57.828 | 55.254 | 52.888 | 50.7 | 48.671 | 46.788 | 45.033
22TR2057 | 235498 | 546 | ----- | 148 | 754.428 | 3479.988 | 4735.648 | 3.283 | 77.533 | 0.005 | 5.02 | 2000 | 10 | 143.88 | 128.562 | 116.544 | 106.756 | 98.563 | 91.576 | 85.52 | 80.213 | 75.513 | 71.323 | 67.556 | 64.146 | 61.047 | 58.215 | 55.626 | 53.23 | 51.023 | 48.977 | 47.081 | 45.311
22TR2057 | 235498 | 546 | ----- | 148 | 738.199 | 3412.431 | 4643.1 | 3.401 | 77.544 | 0.008 | 5.02 | 2000 | 10 | 144 | 128.64 | 116.599 | 106.79 | 98.588 | 91.59 | 85.528 | 80.216 | 75.516 | 71.32 | 67.548 | 64.139 | 61.039 | 58.206 | 55.61 | 53.219 | 51.011 | 48.963 | 47.063 | 45.291
22TR2058 | 235499 | 625 | ----- | 147 | 2599.371 | 12134.981 | 9980.752 | 1.343 | 30.584 | 0.007 | 3.497 | 2000 | 10 | 56.617 | 50.52 | 45.772 | 41.937 | 38.732 | 36.007 | 33.652 | 31.592 | 29.766 | 28.143 | 26.683 | 25.359 | 24.157 | 23.055 | 22.048 | 21.123 | 20.263 | 19.471 | 18.732 | 18.043
22TR2058 | 235499 | 625 | ----- | 147 | 2532.122 | 11770.489 | 9939.519 | 1.541 | 30.515 | 0.005 | 3.59 | 2000 | 10 | 56.543 | 50.448 | 45.712 | 41.873 | 38.668 | 35.942 | 33.591 | 31.526 | 29.699 | 28.07 | 26.613 | 25.289 | 24.084 | 22.99 | 21.978 | 21.053 | 20.194 | 19.401 | 18.66 | 17.974
22TR2058 | 235499 | 625 | ----- | 147 | 2498.139 | 11629.412 | 9922.841 | 1.309 | 30.472 | 0.001 | 3.628 | 2000 | 10 | 56.482 | 50.39 | 45.658 | 41.821 | 38.619 | 35.897 | 33.542 | 31.483 | 29.66 | 28.032 | 26.569 | 25.248 | 24.046 | 22.948 | 21.943 | 21.014 | 20.158 | 19.365 | 18.626 | 17.938
22TR2059 | 235500 | ------ | 50 | 151 | 430.099 | 2920.825 | 2246.582 | 1.132 | 4.61 | 0.002 | 5.001 | 2000 | 10 | 8.488 | 7.548 | 6.83 | 6.257 | 5.781 | 5.382 | 5.041 | 4.74 | 4.474 | 4.239 | 4.029 | 3.839 | 3.673 | 3.508 | 3.363 | 3.232 | 3.107 | 2.994 | 2.888 | 2.791
22TR2059 | 235500 | ------ | 50 | 151 | 441.525 | 2905.197 | 2234.905 | 1.109 | 4.59 | 0.002 | 5.002 | 2000 | 10 | 8.447 | 7.515 | 6.801 | 6.226 | 5.759 | 5.36 | 5.018 | 4.719 | 4.452 | 4.221 | 4.012 | 3.819 | 3.644 | 3.494 | 3.35 | 3.22 | 3.096 | 2.983 | 2.878 | 2.781
22TR2059 | 235500 | ------ | 50 | 151 | 438.615 | 2887.231 | 2220.709 | 0.789 | 4.571 | 0.001 | 5.001 | 2000 | 10 | 8.414 | 7.48 | 6.769 | 6.198 | 5.733 | 5.331 | 4.992 | 4.696 | 4.435 | 4.204 | 3.999 | 3.806 | 3.638 | 3.482 | 3.336 | 3.203 | 3.084 | 2.973 | 2.869 | 2.772
22TR2060 | 243401 | ------ | 50 | 86 | 49.864 | 1176.153 | 256.478 | 0.039 | 7.002 | 0.049 | 4.979 | 2000 | 10 | 13.303 | 11.774 | 10.586 | 9.677 | 8.912 | 8.257 | 7.701 | 7.225 | 6.785 | 6.389 | 6.054 | 5.724 | 5.455 | 5.22 | 4.98 | 4.768 | 4.566 | 4.387 | 4.218 | 4.054
22TR2060 | 243401 | ------ | 50 | 86 | 50.184 | 1177.585 | 256.888 | 0.029 | 7.012 | 0.029 | 4.981 | 2000 | 10 | 13.31 | 11.794 | 10.602 | 9.653 | 8.885 | 8.225 | 7.677 | 7.199 | 6.773 | 6.39 | 6.059 | 5.77 | 5.485 | 5.25 | 5.004 | 4.798 | 4.59 | 4.429 | 4.252 | 4.1
22TR2060 | 243401 | ------ | 50 | 86 | 50.213 | 1176.478 | 256.597 | 0.044 | 6.983 | 0.005 | 4.98 | 2000 | 10 | 13.381 | 11.806 | 10.616 | 9.664 | 8.891 | 8.22 | 7.652 | 7.18 | 6.746 | 6.351 | 6.019 | 5.721 | 5.426 | 5.172 | 4.939 | 4.738 | 4.546 | 4.36 | 4.19 | 4.042
22TR2061 | 243402 | ------ | 50 | 147 | 239.255 | 1614.706 | 1206.593 | 0.248 | 1.483 | 0.003 | 4.991 | 2000 | 10 | 2.833 | 2.502 | 2.243 | 2.053 | 1.889 | 1.742 | 1.624 | 1.519 | 1.438 | 1.352 | 1.277 | 1.22 | 1.161 | 1.102 | 1.057 | 1.009 | 0.97 | 0.928 | 0.886 | 0.86
22TR2061 | 243402 | ------ | 50 | 147 | 239.786 | 1610.573 | 1203.823 | 0.453 | 1.479 | 0.002 | 4.992 | 2000 | 10 | 2.819 | 2.493 | 2.235 | 2.033 | 1.87 | 1.73 | 1.616 | 1.519 | 1.425 | 1.346 | 1.28 | 1.216 | 1.16 | 1.104 | 1.06 | 1.013 | 0.97 | 0.934 | 0.898 | 0.869
22TR2061 | 243402 | ------ | 50 | 147 | 237.348 | 1592.157 | 1189.424 | 0.616 | 1.482 | 0 | 4.989 | 2000 | 10 | 2.824 | 2.491 | 2.235 | 2.032 | 1.872 | 1.736 | 1.618 | 1.518 | 1.427 | 1.351 | 1.279 | 1.219 | 1.161 | 1.105 | 1.057 | 1.017 | 0.974 | 0.938 | 0.904 | 0.873
22TR2062 | 243403 | ------ | 50 | 148 | 40.867 | 564.269 | 211.781 | 0.036 | 9.348 | 0.015 | 4.979 | 2000 | 10 | 18.2 | 16.017 | 14.356 | 13.02 | 11.948 | 11.033 | 10.245 | 9.564 | 8.997 | 8.469 | 7.981 | 7.588 | 7.191 | 6.863 | 6.569 | 6.279 | 6.004 | 5.763 | 5.536 | 5.332
22TR2062 | 243403 | ------ | 50 | 148 | 41.033 | 566.196 | 212.534 | 0.049 | 9.35 | 0.007 | 4.98 | 2000 | 10 | 18.235 | 16.027 | 14.345 | 13.018 | 11.929 | 11.017 | 10.241 | 9.576 | 8.985 | 8.49 | 7.989 | 7.585 | 7.219 | 6.855 | 6.542 | 6.267 | 6.028 | 5.772 | 5.549 | 5.335
22TR2062 | 243403 | ------ | 50 | 148 | 41.25 | 568.6 | 213.481 | 0.033 | 9.273 | 0.004 | 4.981 | 2000 | 10 | 18.122 | 15.934 | 14.264 | 12.943 | 11.871 | 10.941 | 10.162 | 9.492 | 8.911 | 8.387 | 7.919 | 7.514 | 7.119 | 6.785 | 6.487 | 6.205 | 5.944 | 5.714 | 5.474 | 5.265
22TR2063 | 243404 | ------ | 50 | 144 | 461.071 | 6409.245 | 2350.918 | 0.219 | 2.989 | 0.003 | 5.001 | 2000 | 10 | 5.943 | 5.183 | 4.618 | 4.177 | 3.817 | 3.519 | 3.267 | 3.05 | 2.86 | 2.691 | 2.541 | 2.406 | 2.285 | 2.176 | 2.078 | 1.987 | 1.902 | 1.827 | 1.755 | 1.689
22TR2063 | 243404 | ------ | 50 | 144 | 462.614 | 6379.873 | 2340.584 | 0.817 | 2.967 | 0.001 | 5.002 | 2000 | 10 | 5.909 | 5.152 | 4.592 | 4.153 | 3.793 | 3.496 | 3.242 | 3.026 | 2.835 | 2.666 | 2.52 | 2.389 | 2.271 | 2.161 | 2.063 | 1.97 | 1.884 | 1.81 | 1.74 | 1.674
22TR2063 | 243404 | ------ | 50 | 144 | 461.099 | 6360.134 | 2333.08 | 0.359 | 2.957 | 0.001 | 5.002 | 2000 | 10 | 5.889 | 5.133 | 4.577 | 4.137 | 3.78 | 3.484 | 3.232 | 3.016 | 2.829 | 2.661 | 2.511 | 2.377 | 2.262 | 2.154 | 2.052 | 1.962 | 1.879 | 1.803 | 1.733 | 1.669
22TR2064 | 243405 | ------ | 50 | 139 | 184.047 | 1350.98 | 954.114 | 0.839 | 7.497 | 0.012 | 4.988 | 2000 | 10 | 14.722 | 12.892 | 11.53 | 10.453 | 9.574 | 8.846 | 8.211 | 7.672 | 7.196 | 6.777 | 6.403 | 6.069 | 5.767 | 5.492 | 5.24 | 5.012 | 4.797 | 4.599 | 4.422 | 4.257
22TR2064 | 243405 | ------ | 50 | 139 | 187.015 | 1369.562 | 967.019 | 0.611 | 7.304 | 0.008 | 4.987 | 2000 | 10 | 14.373 | 12.584 | 11.242 | 10.19 | 9.33 | 8.611 | 7.991 | 7.465 | 7.01 | 6.599 | 6.229 | 5.907 | 5.612 | 5.347 | 5.103 | 4.88 | 4.672 | 4.48 | 4.305 | 4.145
22TR2064 | 243405 | ------ | 50 | 139 | 188.437 | 1376.303 | 972.107 | 0.264 | 7.189 | 0.011 | 4.989 | 2000 | 10 | 14.162 | 12.394 | 11.076 | 10.026 | 9.187 | 8.475 | 7.874 | 7.352 | 6.897 | 6.496 | 6.132 | 5.81 | 5.523 | 5.257 | 5.017 | 4.793 | 4.598 | 4.405 | 4.225 | 4.07
22TR2065 | 243406 | ------ | 50 | 147 | 240.502 | 3347.043 | 1250.778 | 1.137 | 10.273 | 0.008 | 4.992 | 2000 | 10 | 21.398 | 18.507 | 16.362 | 14.687 | 13.332 | 12.21 | 11.258 | 10.451 | 9.741 | 9.118 | 8.57 | 8.085 | 7.641 | 7.244 | 6.883 | 6.551 | 6.249 | 5.972 | 5.716 | 5.483
22TR2065 | 243406 | ------ | 50 | 147 | 236.374 | 3304.211 | 1234.497 | 1.27 | 10.196 | 0.006 | 4.99 | 2000 | 10 | 21.274 | 18.379 | 16.248 | 14.579 | 13.231 | 12.12 | 11.177 | 10.361 | 9.666 | 9.052 | 8.504 | 8.014 | 7.578 | 7.185 | 6.825 | 6.5 | 6.195 | 5.922 | 5.67 | 5.435
22TR2065 | 243406 | ------ | 50 | 147 | 231.32 | 3236.778 | 1209.279 | 0.895 | 10.127 | 0.001 | 4.99 | 2000 | 10 | 21.188 | 18.295 | 16.154 | 14.497 | 13.152 | 12.039 | 11.102 | 10.294 | 9.595 | 8.98 | 8.437 | 7.952 | 7.515 | 7.124 | 6.765 | 6.439 | 6.141 | 5.873 | 5.616 | 5.382
22TR2066 | 243407 | ------ | 50 | 144 | 30.629 | 432.117 | 157.771 | 0.089 | 8 | 0.008 | 4.978 | 2000 | 10 | 15.062 | 13.3 | 12.034 | 10.991 | 10.1 | 9.382 | 8.743 | 8.227 | 7.742 | 7.316 | 6.922 | 6.608 | 6.31 | 6.011 | 5.759 | 5.513 | 5.284 | 5.094 | 4.889 | 4.715
22TR2066 | 243407 | ------ | 50 | 144 | 30.846 | 434.694 | 158.735 | 0.058 | 7.923 | 0.007 | 4.979 | 2000 | 10 | 14.981 | 13.232 | 11.943 | 10.909 | 10.009 | 9.316 | 8.693 | 8.133 | 7.669 | 7.257 | 6.855 | 6.53 | 6.198 | 5.93 | 5.688 | 5.428 | 5.211 | 5.007 | 4.814 | 4.655
22TR2066 | 243407 | ------ | 50 | 144 | 31.378 | 442.052 | 161.406 | 0.06 | 7.815 | 0.016 | 4.979 | 2000 | 10 | 14.767 | 13.051 | 11.761 | 10.711 | 9.881 | 9.174 | 8.546 | 8.03 | 7.567 | 7.124 | 6.764 | 6.44 | 6.144 | 5.862 | 5.598 | 5.362 | 5.164 | 4.947 | 4.766 | 4.633
22TR2067 | 243408 | ------ | 50 | 154 | 472.35 | 6701.515 | 2630.421 | 5.132 | 8.185 | 0.018 | 5.005 | 2000 | 10 | 16.527 | 14.488 | 12.928 | 11.68 | 10.656 | 9.79 | 9.049 | 8.413 | 7.848 | 7.353 | 6.91 | 6.513 | 6.155 | 5.83 | 5.536 | 5.263 | 5.016 | 4.787 | 4.577 | 4.382
22TR2067 | 243408 | ------ | 50 | 154 | 519.912 | 6907.197 | 2711.07 | 4.073 | 8.424 | 0.012 | 5.004 | 2000 | 10 | 16.948 | 14.869 | 13.277 | 12.004 | 10.956 | 10.072 | 9.315 | 8.66 | 8.085 | 7.574 | 7.123 | 6.716 | 6.349 | 6.015 | 5.712 | 5.43 | 5.177 | 4.942 | 4.726 | 4.521
22TR2067 | 243408 | ------ | 50 | 154 | 529.851 | 7022.792 | 2756.536 | 3.225 | 8.567 | 0.011 | 5.005 | 2000 | 10 | 17.2 | 15.097 | 13.485 | 12.197 | 11.134 | 10.243 | 9.478 | 8.812 | 8.23 | 7.711 | 7.252 | 6.84 | 6.467 | 6.127 | 5.815 | 5.535 | 5.278 | 5.038 | 4.808 | 4.603
22TR2068 | 243409 | ------ | 50 | 151 | 16196.785 | 119055.123 | 8664.697 | 3.437 | 21.35 | 0.014 | 0.473 | 2000 | 10 | 44.023 | 38.002 | 33.616 | 30.226 | 27.488 | 25.242 | 23.334 | 21.685 | 20.233 | 18.99 | 17.89 | 16.895 | 16.022 | 15.221 | 14.518 | 13.847 | 13.255 | 12.702 | 12.162 | 11.66
22TR2068 | 243409 | ------ | 50 | 151 | 16919.891 | 121557.857 | 8753.271 | 4.114 | 21.67 | 0.002 | 0.468 | 2000 | 10 | 44.688 | 38.557 | 34.108 | 30.675 | 27.903 | 25.611 | 23.67 | 22.01 | 20.573 | 19.308 | 18.186 | 17.185 | 16.276 | 15.464 | 14.722 | 14.044 | 13.418 | 12.855 | 12.322 | 11.83
22TR2068 | 243409 | ------ | 50 | 151 | 17016.088 | 121702.253 | 8757.162 | 2.142 | 21.805 | 0.005 | 0.468 | 2000 | 10 | 44.95 | 38.795 | 34.275 | 30.852 | 28.066 | 25.777 | 23.822 | 22.133 | 20.716 | 19.424 | 18.294 | 17.312 | 16.378 | 15.565 | 14.814 | 14.098 | 13.511 | 12.952 | 12.419 | 11.944
22TR2069 | 243410 | ------ | 50 | 157 | 2535.055 | 38216.107 | 1518.347 | 0.307 | 46.939 | 0.012 | 0.497 | 2000 | 10 | 91.186 | 80.149 | 71.801 | 65.21 | 59.801 | 55.272 | 51.44 | 48.08 | 45.137 | 42.54 | 40.227 | 38.162 | 36.29 | 34.594 | 33.018 | 31.602 | 30.287 | 29.077 | 27.973 | 26.934
22TR2069 | 243410 | ------ | 50 | 157 | 2542.419 | 38272.214 | 1520.628 | 0.14 | 47.007 | 0.004 | 0.497 | 2000 | 10 | 91.263 | 80.213 | 71.883 | 65.268 | 59.867 | 55.352 | 51.493 | 48.15 | 45.215 | 42.635 | 40.317 | 38.233 | 36.349 | 34.651 | 33.091 | 31.661 | 30.353 | 29.137 | 28.014 | 26.985
22TR2069 | 243410 | ------ | 50 | 157 | 2544.024 | 38305.026 | 1522.056 | 0.092 | 47.046 | 0.004 | 0.497 | 2000 | 10 | 91.354 | 80.283 | 71.974 | 65.318 | 59.921 | 55.404 | 51.521 | 48.169 | 45.256 | 42.652 | 40.341 | 38.261 | 36.385 | 34.678 | 33.115 | 31.696 | 30.379 | 29.168 | 28.041 | 27.008
22TR2070 | 243411 | ------ | 50 | 164 | 2688.46 | 19410.781 | 1611.063 | 0.364 | 39.22 | 0.024 | 0.497 | 2000 | 10 | 76.791 | 67.402 | 60.32 | 54.762 | 50.147 | 46.288 | 43.034 | 40.192 | 37.68 | 35.49 | 33.529 | 31.771 | 30.191 | 28.722 | 27.381 | 26.193 | 25.076 | 24.052 | 23.136 | 22.236
22TR2070 | 243411 | ------ | 50 | 164 | 2810.677 | 19965.093 | 1658.026 | 5.562 | 39.922 | 0.031 | 0.497 | 2000 | 10 | 78.209 | 68.664 | 61.519 | 55.722 | 51.041 | 47.18 | 43.823 | 40.876 | 38.357 | 36.146 | 34.093 | 32.308 | 30.706 | 29.213 | 27.865 | 26.662 | 25.52 | 24.444 | 23.509 | 22.584
22TR2070 | 243411 | ------ | 50 | 164 | 2844.105 | 20069.777 | 1665.913 | 1.295 | 40.014 | 0.014 | 0.497 | 2000 | 10 | 78.378 | 68.79 | 61.564 | 55.83 | 51.149 | 47.226 | 43.884 | 40.991 | 38.451 | 36.205 | 34.2 | 32.411 | 30.785 | 29.311 | 27.962 | 26.73 | 25.593 | 24.549 | 23.582 | 22.679
22TR2071 | 243412 | ------ | 50 | 146 | 5006.324 | 34200.635 | 2669.443 | 3.62 | 11.834 | 0.007 | 0.525 | 2000 | 10 | 23.31 | 20.44 | 18.25 | 16.534 | 15.137 | 13.965 | 12.972 | 12.101 | 11.343 | 10.692 | 10.088 | 9.563 | 9.082 | 8.642 | 8.246 | 7.878 | 7.548 | 7.244 | 6.95 | 6.693
22TR2071 | 243412 | ------ | 50 | 146 | 5168.656 | 36735.122 | 2721.335 | 3.673 | 11.802 | 0.004 | 0.498 | 2000 | 10 | 23.242 | 20.359 | 18.19 | 16.48 | 15.097 | 13.914 | 12.933 | 12.078 | 11.328 | 10.666 | 10.077 | 9.54 | 9.058 | 8.626 | 8.226 | 7.867 | 7.533 | 7.218 | 6.933 | 6.673
22TR2071 | 243412 | ------ | 50 | 146 | 5280.648 | 37396.847 | 2770.032 | 1.83 | 11.74 | 0.004 | 0.498 | 2000 | 10 | 23.118 | 20.271 | 18.113 | 16.393 | 15.026 | 13.859 | 12.868 | 12.005 | 11.256 | 10.583 | 10.011 | 9.494 | 8.998 | 8.572 | 8.177 | 7.852 | 7.487 | 7.175 | 6.893 | 6.643
22TR2072 | 243413 | ------ | 50 | 133 | 2304.868 | 36544.442 | 9770.788 | 2.079 | 18.775 | 0.031 | 3.947 | 2000 | 10 | 35.652 | 31.579 | 28.459 | 25.953 | 23.884 | 22.134 | 20.63 | 19.321 | 18.169 | 17.144 | 16.228 | 15.402 | 14.654 | 13.971 | 13.347 | 12.776 | 12.247 | 11.759 | 11.304 | 10.882
22TR2072 | 243413 | ------ | 50 | 133 | 2360.811 | 37125.978 | 9796.806 | 1.069 | 19.007 | 0.005 | 3.896 | 2000 | 10 | 36.071 | 31.953 | 28.796 | 26.263 | 24.173 | 22.405 | 20.874 | 19.563 | 18.4 | 17.361 | 16.435 | 15.596 | 14.842 | 14.151 | 13.519 | 12.939 | 12.406 | 11.914 | 11.452 | 11.026
22TR2072 | 243413 | ------ | 50 | 133 | 2357.895 | 37319.639 | 9806.566 | 0.585 | 19.112 | 0.013 | 3.879 | 2000 | 10 | 36.265 | 32.131 | 28.961 | 26.412 | 24.309 | 22.536 | 21.004 | 19.67 | 18.495 | 17.456 | 16.525 | 15.686 | 14.911 | 14.217 | 13.586 | 13.01 | 12.475 | 11.983 | 11.518 | 11.09
22TR2073 | 243414 | ------ | 50 | 148 | 2682.601 | 41399.535 | 10097.203 | 0.361 | 36.016 | 0.027 | 3.236 | 2000 | 10 | 71.04 | 62.255 | 55.644 | 50.418 | 46.143 | 42.566 | 39.517 | 36.876 | 34.566 | 32.524 | 30.707 | 29.078 | 27.605 | 26.264 | 25.044 | 23.922 | 22.882 | 21.943 | 21.07 | 20.255
22TR2073 | 243414 | ------ | 50 | 148 | 2702.374 | 41652.951 | 10105.242 | 0.487 | 36.265 | 0.016 | 3.219 | 2000 | 10 | 71.438 | 62.62 | 55.987 | 50.731 | 46.43 | 42.849 | 39.784 | 37.131 | 34.812 | 32.761 | 30.933 | 29.292 | 27.816 | 26.468 | 25.241 | 24.12 | 23.086 | 22.131 | 21.25 | 20.414
22TR2073 | 243414 | ------ | 50 | 148 | 2714.744 | 41852.278 | 10110.891 | 0.506 | 36.432 | 0.012 | 3.205 | 2000 | 10 | 71.7 | 62.866 | 56.211 | 50.945 | 46.642 | 43.04 | 39.967 | 37.306 | 34.979 | 32.92 | 31.087 | 29.443 | 27.951 | 26.6 | 25.373 | 24.244 | 23.208 | 22.253 | 21.368 | 20.543
22TR2074 | 243415 | ------ | 50 | 147 | 22886.349 | 178411.453 | 10100.795 | 10.144 | 41.053 | 0.053 | 0.378 | 2000 | 10 | 83.307 | 71.998 | 63.838 | 57.596 | 52.481 | 48.286 | 44.807 | 41.739 | 39.048 | 36.697 | 34.717 | 32.858 | 31.169 | 29.67 | 28.29 | 27.036 | 25.89 | 24.838 | 23.849 | 22.955
22TR2074 | 243415 | ------ | 50 | 147 | 29213.704 | 231911.24 | 10189.576 | 6.006 | 41.396 | 0.101 | 0.293 | 2000 | 10 | 84.203 | 72.705 | 64.396 | 58.008 | 52.895 | 48.681 | 45.141 | 42.059 | 39.363 | 37.015 | 34.926 | 33.07 | 31.39 | 29.926 | 28.574 | 27.25 | 26.111 | 25.03 | 24.043 | 23.137
22TR2074 | 243415 | ------ | 50 | 147 | 30712.092 | 240166.484 | 10234.543 | 1.769 | 42.285 | 0.057 | 0.285 | 2000 | 10 | 86.079 | 74.252 | 65.797 | 59.237 | 54.05 | 49.755 | 46.093 | 42.936 | 40.224 | 37.808 | 35.675 | 33.814 | 32.096 | 30.511 | 29.125 | 27.826 | 26.649 | 25.564 | 24.572 | 23.642
22TR2075 | 243416 | ------ | 50 | 149 | 528.921 | 6587.926 | 5019.585 | 99.999 | 4.213 | 0.032 | 5.02 | 2000 | 10 | 8.785 | 7.58 | 6.695 | 6.008 | 5.457 | 4.996 | 4.609 | 4.279 | 3.991 | 3.739 | 3.516 | 3.316 | 3.136 | 2.975 | 2.827 | 2.695 | 2.572 | 2.459 | 2.356 | 2.262
22TR2075 | 243416 | ------ | 50 | 149 | 1118.303 | 7838.519 | 5937.059 | 21.476 | 4.472 | 0.006 | 4.991 | 2000 | 10 | 9.302 | 8.031 | 7.097 | 6.369 | 5.782 | 5.298 | 4.89 | 4.538 | 4.233 | 3.97 | 3.733 | 3.523 | 3.336 | 3.167 | 3.013 | 2.87 | 2.741 | 2.622 | 2.512 | 2.412
22TR2075 | 243416 | ------ | 50 | 149 | 1190.109 | 8122.031 | 6151.851 | 7.817 | 4.522 | 0.001 | 4.991 | 2000 | 10 | 9.402 | 8.119 | 7.173 | 6.439 | 5.847 | 5.355 | 4.943 | 4.59 | 4.285 | 4.017 | 3.778 | 3.567 | 3.377 | 3.202 | 3.045 | 2.903 | 2.77 | 2.651 | 2.541 | 2.439
22TR2076 | 243417 | ------ | 50 | 153 | 1522.984 | 10464.77 | 7981.289 | 9.628 | 11.618 | 0.009 | 4.894 | 2000 | 10 | 24.63 | 21.196 | 18.668 | 16.709 | 15.129 | 13.826 | 12.725 | 11.784 | 10.964 | 10.252 | 9.626 | 9.066 | 8.562 | 8.105 | 7.694 | 7.317 | 6.976 | 6.658 | 6.37 | 6.103
22TR2076 | 243417 | ------ | 50 | 153 | 1560.613 | 10714.973 | 8059.008 | 4.313 | 11.703 | 0.007 | 4.826 | 2000 | 10 | 24.798 | 21.34 | 18.796 | 16.822 | 15.233 | 13.922 | 12.817 | 11.871 | 11.05 | 10.339 | 9.706 | 9.136 | 8.627 | 8.168 | 7.753 | 7.375 | 7.029 | 6.712 | 6.421 | 6.151
22TR2076 | 243417 | ------ | 50 | 153 | 1578.362 | 10811.28 | 8114.747 | 1.841 | 11.762 | 0.003 | 4.816 | 2000 | 10 | 24.919 | 21.445 | 18.89 | 16.908 | 15.312 | 13.993 | 12.883 | 11.933 | 11.108 | 10.385 | 9.747 | 9.179 | 8.668 | 8.21 | 7.792 | 7.414 | 7.066 | 6.747 | 6.453 | 6.182
22TR2077 | 243418 | ------ | 50 | 150 | 43715.974 | 327889.185 | 10641.637 | 0.365 | 50.151 | 0.027 | 0.212 | 2000 | 10 | 102.95 | 88.232 | 77.929 | 70.08 | 63.937 | 58.826 | 54.476 | 50.78 | 47.57 | 44.72 | 42.246 | 40.089 | 38.274 | 36.151 | 34.492 | 33.143 | 31.646 | 30.282 | 29.084 | 28.116
22TR2077 | 243418 | ------ | 50 | 150 | 42840.231 | 326600.16 | 10639.344 | 0.511 | 50.145 | 0.018 | 0.213 | 2000 | 10 | 103.026 | 88.302 | 78.02 | 70.224 | 63.971 | 58.855 | 54.514 | 50.794 | 47.584 | 44.76 | 42.254 | 40.012 | 37.985 | 36.167 | 34.489 | 32.966 | 31.587 | 30.283 | 29.108 | 28.002
22TR2077 | 243418 | ------ | 50 | 150 | 42451.07 | 322733.723 | 10626.946 | 0.198 | 50.096 | 0.007 | 0.216 | 2000 | 10 | 102.655 | 88.078 | 77.872 | 70.12 | 63.918 | 58.795 | 54.456 | 50.786 | 47.565 | 44.741 | 42.242 | 40.017 | 37.996 | 36.16 | 34.501 | 32.972 | 31.594 | 30.311 | 29.091 | 28.044
22TR2078 | 259745 | ------ | 60 | 110 | 0.7 | 37.37 | 7.253 | 0.002 | 167.92 | 0.787 | 4.989 | 2000 | 10 | 323.07 | 283.9 | 254.5 | 231.04 | 212.84 | 196.69 | 183.26 | 171.3 | 161.72 | 152.59 | 145.08 | 137.37 | 130.9 | 124.7 | 119.45 | 114.16 | 110.2 | 106 | 101.57 | 98.157
22TR2078 | 259745 | ------ | 60 | 110 | 0.7 | 36.88 | 7.159 | 0.009 | 168.61 | 0.229 | 4.99 | 2000 | 10 | 322.39 | 283.56 | 254.47 | 231.93 | 212.9 | 197.19 | 184.14 | 173.08 | 162.58 | 153.13 | 145.13 | 138.33 | 132.15 | 125.82 | 120.82 | 115.61 | 111.5 | 106.72 | 102.22 | 98.585
22TR2078 | 259745 | ------ | 60 | 110 | 0.7 | 36.24 | 7.035 | 0.009 | 168.18 | 0.219 | 4.99 | 2000 | 10 | 320.29 | 281.88 | 253.41 | 230.59 | 211.88 | 196.63 | 183.97 | 171.87 | 161.9 | 153.07 | 145.17 | 138.8 | 131.98 | 125.41 | 120.37 | 115.54 | 111.19 | 106.83 | 103.35 | 99.488
22TR2079 | 259746 | ------ | 63 | 147 | 1065.182 | 11910.675 | 5644.041 | 3.616 | 2.274 | 0.002 | 5.024 | 2000 | 10 | 4.997 | 4.245 | 3.704 | 3.291 | 2.963 | 2.696 | 2.476 | 2.285 | 2.121 | 1.984 | 1.857 | 1.746 | 1.649 | 1.56 | 1.481 | 1.409 | 1.342 | 1.28 | 1.226 | 1.174
22TR2079 | 259746 | ------ | 63 | 147 | 1116.518 | 12037.039 | 5665.422 | 0.306 | 2.249 | 0.001 | 4.99 | 2000 | 10 | 4.948 | 4.201 | 3.667 | 3.257 | 2.933 | 2.665 | 2.445 | 2.257 | 2.097 | 1.957 | 1.833 | 1.727 | 1.629 | 1.541 | 1.462 | 1.392 | 1.326 | 1.267 | 1.211 | 1.161
22TR2079 | 259746 | ------ | 63 | 147 | 1112.374 | 11956.786 | 5627.786 | 2.411 | 2.232 | 0.002 | 4.991 | 2000 | 10 | 4.917 | 4.172 | 3.637 | 3.23 | 2.908 | 2.645 | 2.423 | 2.241 | 2.079 | 1.942 | 1.819 | 1.712 | 1.615 | 1.53 | 1.455 | 1.381 | 1.317 | 1.256 | 1.203 | 1.15
22TR2080 | 259747 | ------ | 63 | 149 | 2186.602 | 23557.2 | 9605.747 | 2.206 | 2.712 | 0.001 | 4.265 | 2000 | 10 | 5.593 | 4.841 | 4.283 | 3.851 | 3.5 | 3.211 | 2.969 | 2.759 | 2.572 | 2.411 | 2.27 | 2.144 | 2.028 | 1.93 | 1.836 | 1.755 | 1.675 | 1.604 | 1.533 | 1.474
22TR2080 | 259747 | ------ | 63 | 149 | 2247.442 | 23788.87 | 9576.772 | 1.253 | 2.704 | 0.001 | 4.211 | 2000 | 10 | 5.579 | 4.827 | 4.271 | 3.84 | 3.491 | 3.204 | 2.958 | 2.749 | 2.567 | 2.405 | 2.264 | 2.138 | 2.023 | 1.923 | 1.831 | 1.746 | 1.667 | 1.595 | 1.53 | 1.467
22TR2080 | 259747 | ------ | 63 | 149 | 2215.895 | 23433.442 | 9531.804 | 1.707 | 2.692 | 0 | 4.255 | 2000 | 10 | 5.552 | 4.802 | 4.256 | 3.82 | 3.477 | 3.192 | 2.949 | 2.74 | 2.556 | 2.396 | 2.257 | 2.129 | 2.016 | 1.914 | 1.82 | 1.736 | 1.66 | 1.586 | 1.52 | 1.46
22TR2081 | 259748 | ------ | 50 | 149 | 4061.912 | 27303.063 | 2061.575 | 0.474 | 2.096 | 0.03 | 0.498 | 2000 | 10 | 4.359 | 3.74 | 3.27 | 2.935 | 2.661 | 2.397 | 2.276 | 2.126 | 1.982 | 1.873 | 1.737 | 1.649 | 1.612 | 1.529 | 1.449 | 1.416 | 1.371 | 1.233 | 1.171 | 1.125
22TR2081 | 259748 | ------ | 50 | 149 | 4082.071 | 27153.094 | 2050.636 | 0.871 | 2.051 | 0.005 | 0.498 | 2000 | 10 | 4.292 | 3.704 | 3.254 | 2.945 | 2.657 | 2.419 | 2.234 | 2.077 | 1.945 | 1.809 | 1.694 | 1.609 | 1.528 | 1.438 | 1.371 | 1.314 | 1.26 | 1.212 | 1.172 | 1.089
22TR2081 | 259748 | ------ | 50 | 149 | 4054.005 | 26981.521 | 2037.535 | 1.235 | 2.04 | 0.005 | 0.498 | 2000 | 10 | 4.263 | 3.67 | 3.237 | 2.895 | 2.638 | 2.406 | 2.217 | 2.068 | 1.927 | 1.803 | 1.692 | 1.605 | 1.521 | 1.444 | 1.371 | 1.315 | 1.253 | 1.207 | 1.151 | 1.118
22TR2082 | 259749 | ------ | 50 | 146 | 469.038 | 6419.856 | 2387.543 | 0.304 | 3.366 | 0.003 | 5.002 | 2000 | 10 | 6.904 | 5.982 | 5.302 | 4.765 | 4.341 | 3.987 | 3.684 | 3.424 | 3.2 | 3 | 2.827 | 2.675 | 2.534 | 2.404 | 2.288 | 2.18 | 2.082 | 1.992 | 1.911 | 1.835
22TR2082 | 259749 | ------ | 50 | 146 | 466.748 | 6368.228 | 2368.681 | 0.4 | 3.348 | 0.003 | 5.002 | 2000 | 10 | 6.861 | 5.948 | 5.273 | 4.744 | 4.315 | 3.965 | 3.666 | 3.41 | 3.182 | 2.989 | 2.816 | 2.659 | 2.518 | 2.39 | 2.276 | 2.172 | 2.072 | 1.981 | 1.899 | 1.824
22TR2082 | 259749 | ------ | 50 | 146 | 463.667 | 6319.864 | 2350.218 | 0.797 | 3.344 | 0.001 | 5.001 | 2000 | 10 | 6.855 | 5.942 | 5.263 | 4.737 | 4.312 | 3.96 | 3.661 | 3.403 | 3.18 | 2.986 | 2.812 | 2.655 | 2.513 | 2.387 | 2.272 | 2.167 | 2.074 | 1.988 | 1.899 | 1.824
22TR2083 | 259750 | ------ | 50 | 146 | 104.309 | 1756.697 | 651.257 | 0.129 | 60.655 | 0.042 | 4.986 | 2000 | 10 | 112.876 | 100.28 | 90.628 | 82.878 | 76.484 | 71.072 | 66.422 | 62.375 | 58.813 | 55.639 | 52.799 | 50.235 | 47.911 | 45.793 | 43.856 | 42.071 | 40.421 | 38.904 | 37.482 | 36.156
22TR2083 | 259750 | ------ | 50 | 146 | 106.335 | 1757.253 | 651.317 | 0.08 | 60.872 | 0.006 | 4.985 | 2000 | 10 | 113.246 | 100.611 | 90.934 | 83.172 | 76.759 | 71.326 | 66.663 | 62.597 | 59.024 | 55.848 | 52.989 | 50.421 | 48.081 | 45.964 | 44.017 | 42.225 | 40.572 | 39.05 | 37.629 | 36.309
22TR2083 | 259750 | ------ | 50 | 146 | 106.16 | 1750.896 | 649.187 | 0.056 | 61.024 | 0.005 | 4.986 | 2000 | 10 | 113.437 | 100.804 | 91.121 | 83.366 | 76.932 | 71.507 | 66.839 | 62.773 | 59.186 | 56.001 | 53.145 | 50.567 | 48.228 | 46.096 | 44.146 | 42.339 | 40.691 | 39.162 | 37.733 | 36.403
22TR2084 | 259751 | ------ | 50 | 144 | 3400.019 | 49294.581 | 1877.606 | 0.858 | 30.632 | 0.003 | 0.519 | 2000 | 10 | 57.672 | 51.192 | 46.188 | 42.19 | 38.878 | 36.085 | 33.677 | 31.563 | 29.701 | 28.041 | 26.566 | 25.213 | 24.01 | 22.903 | 21.898 | 20.965 | 20.111 | 19.319 | 18.577 | 17.893
22TR2084 | 259751 | ------ | 50 | 144 | 3400.768 | 51295.306 | 1871.253 | 0.676 | 30.673 | 0.005 | 0.497 | 2000 | 10 | 57.717 | 51.247 | 46.267 | 42.262 | 38.936 | 36.117 | 33.704 | 31.586 | 29.734 | 28.072 | 26.602 | 25.259 | 24.049 | 22.941 | 21.94 | 21 | 20.143 | 19.349 | 18.617 | 17.92
22TR2084 | 259751 | ------ | 50 | 144 | 3384.303 | 50979.287 | 1859.57 | 0.482 | 30.672 | 0.006 | 0.497 | 2000 | 10 | 57.742 | 51.234 | 46.251 | 42.253 | 38.939 | 36.123 | 33.702 | 31.585 | 29.737 | 28.077 | 26.602 | 25.265 | 24.063 | 22.945 | 21.934 | 20.996 | 20.134 | 19.34 | 18.603 | 17.916
22TR2085 | 259752 | ------ | 50 | 150 | 204.571 | 3024.757 | 1152.753 | 0.06 | 33.984 | 0.002 | 4.989 | 2000 | 10 | 61.625 | 55.065 | 50 | 45.921 | 42.532 | 39.655 | 37.176 | 35.003 | 33.093 | 31.384 | 29.846 | 28.459 | 27.196 | 26.046 | 24.988 | 24.018 | 23.118 | 22.277 | 21.498 | 20.778
22TR2085 | 259752 | ------ | 50 | 150 | 207.804 | 3021.374 | 1151.448 | 0.073 | 33.986 | 0.001 | 4.989 | 2000 | 10 | 61.612 | 55.058 | 49.999 | 45.919 | 42.534 | 39.661 | 37.176 | 35.01 | 33.091 | 31.383 | 29.85 | 28.463 | 27.205 | 26.051 | 24.995 | 24.023 | 23.119 | 22.284 | 21.51 | 20.782
22TR2085 | 259752 | ------ | 50 | 150 | 207.507 | 3016.723 | 1150.134 | 0.025 | 33.996 | 0.001 | 4.991 | 2000 | 10 | 61.622 | 55.066 | 50.014 | 45.926 | 42.538 | 39.667 | 37.186 | 35.016 | 33.102 | 31.394 | 29.86 | 28.475 | 27.214 | 26.057 | 25.001 | 24.031 | 23.13 | 22.295 | 21.526 | 20.797
22TR2086 | 259753 | ------ | 50 | 149 | 4922.866 | 36648.761 | 2930.237 | 14.673 | 40.662 | 0.014 | 0.527 | 2000 | 10 | 72.773 | 65.28 | 59.423 | 54.689 | 50.797 | 47.395 | 44.482 | 41.903 | 39.637 | 37.674 | 35.838 | 34.179 | 32.707 | 31.386 | 30.153 | 28.969 | 27.887 | 26.936 | 26.005 | 25.134
22TR2086 | 259753 | ------ | 50 | 149 | 5313.486 | 39383.119 | 2977.809 | 4.128 | 40.551 | 0.016 | 0.498 | 2000 | 10 | 72.575 | 65.046 | 59.234 | 54.529 | 50.603 | 47.245 | 44.335 | 41.837 | 39.604 | 37.544 | 35.756 | 34.136 | 32.659 | 31.29 | 30.07 | 28.887 | 27.834 | 26.843 | 25.921 | 25.074
22TR2086 | 259753 | ------ | 50 | 149 | 5348.284 | 39539.171 | 2989.237 | 2.179 | 40.482 | 0.004 | 0.498 | 2000 | 10 | 72.383 | 64.919 | 59.13 | 54.408 | 50.486 | 47.16 | 44.269 | 41.74 | 39.526 | 37.503 | 35.722 | 34.098 | 32.594 | 31.243 | 30.016 | 28.909 | 27.816 | 26.808 | 25.884 | 25.033
22TR2087 | 259754 | ------ | 50 | 148 | 473.031 | 4055.186 | 3061.867 | 7.38 | 70.76 | 0.094 | 5.009 | 2000 | 10 | 124.874 | 112.261 | 102.455 | 94.494 | 87.847 | 82.185 | 77.275 | 72.972 | 69.165 | 65.763 | 62.693 | 59.918 | 57.386 | 55.07 | 52.933 | 50.974 | 49.157 | 47.467 | 45.89 | 44.419
22TR2087 | 259754 | ------ | 50 | 148 | 509.131 | 4115.989 | 3107.125 | 0.255 | 71.383 | 0.008 | 5.008 | 2000 | 10 | 125.811 | 113.148 | 103.275 | 95.263 | 88.584 | 82.886 | 77.952 | 73.621 | 69.785 | 66.351 | 63.276 | 60.477 | 57.929 | 55.596 | 53.451 | 51.47 | 49.634 | 47.934 | 46.35 | 44.868
22TR2087 | 259754 | ------ | 50 | 148 | 508.962 | 4109.835 | 3103.271 | 0.572 | 71.468 | 0.004 | 5.009 | 2000 | 10 | 125.96 | 113.273 | 103.398 | 95.381 | 88.688 | 82.984 | 78.044 | 73.713 | 69.869 | 66.438 | 63.347 | 60.548 | 57.998 | 55.657 | 53.516 | 51.535 | 49.698 | 47.993 | 46.406 | 44.919
22TR2088 | 259755 | ------ | 50 | 144 | 2.657 | 37.702 | 13.761 | 0.002 | 17.152 | 0.152 | 4.977 | 2000 | 10 | 28.448 | 25.741 | 23.753 | 22.212 | 20.525 | 19.443 | 18.471 | 17.854 | 17.106 | 16.479 | 15.622 | 14.895 | 14.543 | 13.853 | 13.527 | 12.911 | 12.514 | 11.998 | 11.716 | 11.434
22TR2088 | 259755 | ------ | 50 | 144 | 2.661 | 37.699 | 13.76 | 0.004 | 17.137 | 0.07 | 4.977 | 2000 | 10 | 28.774 | 26.081 | 23.807 | 22.246 | 20.695 | 19.737 | 18.374 | 17.834 | 16.696 | 16.207 | 15.276 | 14.674 | 14.416 | 14.057 | 13.256 | 12.893 | 12.294 | 12.072 | 11.947 | 11.4
22TR2088 | 259755 | ------ | 50 | 144 | 2.662 | 37.659 | 13.742 | 0.003 | 17.388 | 0.04 | 4.976 | 2000 | 10 | 28.624 | 25.893 | 24.157 | 22.489 | 21.042 | 19.747 | 18.829 | 18.195 | 17.182 | 16.418 | 15.751 | 15.194 | 14.393 | 13.897 | 13.601 | 13.09 | 12.797 | 12.266 | 12.356 | 11.832
22TR2089 | 259756 | ------ | 50 | 153 | 226.807 | 1557.406 | 1211.347 | 1.835 | 6.143 | 0.002 | 4.991 | 2000 | 10 | 13.092 | 11.257 | 9.908 | 8.86 | 8.012 | 7.319 | 6.733 | 6.225 | 5.795 | 5.412 | 5.078 | 4.782 | 4.51 | 4.268 | 4.048 | 3.849 | 3.667 | 3.497 | 3.349 | 3.2
22TR2089 | 259756 | ------ | 50 | 153 | 235.676 | 1565.343 | 1217.233 | 0.052 | 6.149 | 0.002 | 4.99 | 2000 | 10 | 13.104 | 11.271 | 9.915 | 8.87 | 8.019 | 7.323 | 6.737 | 6.232 | 5.804 | 5.425 | 5.09 | 4.793 | 4.518 | 4.268 | 4.049 | 3.848 | 3.669 | 3.499 | 3.341 | 3.198
22TR2089 | 259756 | ------ | 50 | 153 | 235.517 | 1561.967 | 1214.959 | 0.055 | 6.153 | 0.002 | 4.991 | 2000 | 10 | 13.116 | 11.275 | 9.927 | 8.877 | 8.031 | 7.338 | 6.749 | 6.245 | 5.802 | 5.422 | 5.081 | 4.778 | 4.513 | 4.276 | 4.055 | 3.856 | 3.669 | 3.497 | 3.347 | 3.201
22TR2090 | 259757 | ------ | 50 | 146 | 1926.23 | 13315.091 | 9148.836 | 2.08 | 2.922 | 0.008 | 4.62 | 2000 | 10 | 6.338 | 5.428 | 4.766 | 4.25 | 3.838 | 3.489 | 3.203 | 2.966 | 2.743 | 2.553 | 2.395 | 2.261 | 2.121 | 2.005 | 1.899 | 1.798 | 1.712 | 1.632 | 1.553 | 1.492
22TR2090 | 259757 | ------ | 50 | 146 | 1971.543 | 13450.274 | 9122.067 | 1.659 | 2.856 | 0.003 | 4.56 | 2000 | 10 | 6.206 | 5.317 | 4.659 | 4.155 | 3.747 | 3.413 | 3.133 | 2.893 | 2.678 | 2.501 | 2.339 | 2.198 | 2.069 | 1.958 | 1.854 | 1.759 | 1.673 | 1.594 | 1.524 | 1.453
22TR2090 | 259757 | ------ | 50 | 146 | 1963.521 | 13417.386 | 9112.399 | 0.657 | 2.84 | 0.001 | 4.567 | 2000 | 10 | 6.172 | 5.285 | 4.635 | 4.135 | 3.726 | 3.394 | 3.114 | 2.874 | 2.665 | 2.485 | 2.326 | 2.185 | 2.058 | 1.947 | 1.843 | 1.747 | 1.663 | 1.585 | 1.511 | 1.446
22TR2091 | 259758 | ------ | 50 | 146 | 546.898 | 8210.132 | 3056.374 | 18.528 | 3.329 | 0.004 | 5.006 | 2000 | 10 | 6.775 | 5.887 | 5.23 | 4.713 | 4.295 | 3.945 | 3.65 | 3.398 | 3.176 | 2.979 | 2.805 | 2.652 | 2.511 | 2.385 | 2.267 | 2.164 | 2.065 | 1.976 | 1.891 | 1.814
22TR2091 | 259758 | ------ | 50 | 146 | 619.504 | 8484.201 | 3158.227 | 0.194 | 3.272 | 0.002 | 5.006 | 2000 | 10 | 6.66 | 5.79 | 5.144 | 4.632 | 4.222 | 3.875 | 3.584 | 3.333 | 3.116 | 2.93 | 2.749 | 2.601 | 2.466 | 2.338 | 2.228 | 2.123 | 2.033 | 1.947 | 1.871 | 1.79
22TR2091 | 259758 | ------ | 50 | 146 | 624.311 | 8526.28 | 3174.488 | 0.65 | 3.247 | 0.001 | 5.007 | 2000 | 10 | 6.617 | 5.748 | 5.102 | 4.597 | 4.187 | 3.845 | 3.559 | 3.309 | 3.095 | 2.902 | 2.733 | 2.58 | 2.447 | 2.323 | 2.211 | 2.108 | 2.015 | 1.928 | 1.849 | 1.776
22TR2092 | 259759 | ------ | 50 | 153 | 1629.874 | 21704.629 | 8206.001 | 6.889 | 4.171 | 0 | 4.852 | 2000 | 10 | 8.791 | 7.61 | 6.73 | 6.031 | 5.468 | 4.996 | 4.598 | 4.254 | 3.956 | 3.692 | 3.461 | 3.254 | 3.069 | 2.899 | 2.747 | 2.606 | 2.48 | 2.361 | 2.257 | 2.157
22TR2092 | 259759 | ------ | 50 | 153 | 1675.853 | 21961.151 | 8213.111 | 0.354 | 4.172 | 0 | 4.799 | 2000 | 10 | 8.797 | 7.619 | 6.733 | 6.036 | 5.471 | 5 | 4.599 | 4.257 | 3.957 | 3.693 | 3.462 | 3.253 | 3.068 | 2.899 | 2.746 | 2.607 | 2.481 | 2.363 | 2.255 | 2.156
22TR2092 | 259759 | ------ | 50 | 153 | 1676.917 | 21960.11 | 8213.161 | 1.783 | 4.165 | 0.001 | 4.8 | 2000 | 10 | 8.782 | 7.605 | 6.722 | 6.029 | 5.462 | 4.992 | 4.595 | 4.25 | 3.948 | 3.687 | 3.455 | 3.247 | 3.059 | 2.891 | 2.74 | 2.602 | 2.477 | 2.36 | 2.252 | 2.153
22TR2093 | 259760 | ------ | 50 | 119 | 11.073 | 192.399 | 58.033 | 0.077 | 9.643 | 0.036 | 4.977 | 2000 | 10 | 18.859 | 16.513 | 14.778 | 13.371 | 12.249 | 11.442 | 10.56 | 9.858 | 9.243 | 8.722 | 8.294 | 7.845 | 7.46 | 7.09 | 6.803 | 6.438 | 6.174 | 5.955 | 5.673 | 5.529
22TR2093 | 259760 | ------ | 50 | 119 | 11.274 | 194.123 | 58.541 | 0.011 | 9.603 | 0.021 | 4.976 | 2000 | 10 | 18.859 | 16.514 | 14.766 | 13.417 | 12.21 | 11.324 | 10.558 | 9.846 | 9.152 | 8.656 | 8.179 | 7.798 | 7.347 | 7.007 | 6.659 | 6.401 | 6.186 | 5.951 | 5.748 | 5.477
22TR2093 | 259760 | ------ | 50 | 119 | 11.303 | 194.702 | 58.734 | 0.014 | 9.602 | 0.008 | 4.977 | 2000 | 10 | 18.777 | 16.499 | 14.767 | 13.434 | 12.169 | 11.32 | 10.468 | 9.863 | 9.255 | 8.679 | 8.153 | 7.734 | 7.376 | 7.06 | 6.72 | 6.406 | 6.161 | 5.914 | 5.757 | 5.519
22TR2094 | 259761 | ------ | 50 | 152 | 33526.125 | 382384.151 | 10200.352 | 2.122 | 37.013 | 0.013 | 0.345 | 2000 | 10 | 70.175 | 61.722 | 55.478 | 50.604 | 46.64 | 43.293 | 40.427 | 37.933 | 35.743 | 33.805 | 32.055 | 30.536 | 29.105 | 27.803 | 26.633 | 25.532 | 24.511 | 23.582 | 22.747 | 21.94
22TR2094 | 259761 | ------ | 50 | 152 | 33525.506 | 478509.479 | 10212.956 | 6.529 | 37.082 | 0.024 | 0.276 | 2000 | 10 | 70.243 | 61.805 | 55.578 | 50.685 | 46.672 | 43.355 | 40.509 | 38.027 | 35.94 | 33.894 | 32.232 | 30.564 | 29.138 | 27.87 | 26.667 | 25.574 | 24.572 | 23.633 | 22.743 | 21.939
22TR2094 | 259761 | ------ | 50 | 152 | 33627.915 | 477624.195 | 10210.507 | 1.273 | 37.048 | 0.014 | 0.276 | 2000 | 10 | 70.101 | 61.785 | 55.568 | 50.664 | 46.603 | 43.261 | 40.474 | 38.008 | 35.81 | 33.881 | 32.151 | 30.537 | 29.126 | 27.837 | 26.652 | 25.562 | 24.56 | 23.629 | 22.779 | 21.972
22TR2095 | 259762 | ------ | 50 | 144 | 1053.265 | 19420.708 | 7150.894 | 44.16 | 62.989 | 0.054 | 5.021 | 2000 | 10 | 117.112 | 104.231 | 94.296 | 86.28 | 79.629 | 73.989 | 69.132 | 64.893 | 61.154 | 57.824 | 54.855 | 52.141 | 49.7 | 47.465 | 45.427 | 43.553 | 41.818 | 40.214 | 38.722 | 37.334
22TR2095 | 259762 | ------ | 50 | 144 | 1213.355 | 20372.061 | 7377.592 | 1.746 | 63.099 | 0.016 | 4.938 | 2000 | 10 | 117.13 | 104.278 | 94.359 | 86.367 | 79.73 | 74.108 | 69.26 | 65.019 | 61.278 | 57.952 | 54.968 | 52.278 | 49.832 | 47.602 | 45.561 | 43.681 | 41.948 | 40.337 | 38.846 | 37.452
22TR2095 | 259762 | ------ | 50 | 144 | 1222.823 | 20520.463 | 7420.67 | 6.952 | 63.189 | 0.004 | 4.931 | 2000 | 10 | 117.225 | 104.382 | 94.462 | 86.464 | 79.828 | 74.207 | 69.352 | 65.114 | 61.366 | 58.042 | 55.059 | 52.363 | 49.92 | 47.694 | 45.646 | 43.764 | 42.026 | 40.414 | 38.919 | 37.522
22TR2096 | 259763 | ------ | 50 | 145 | 32.484 | 466.824 | 171.593 | 0.521 | 3.341 | 0.019 | 4.977 | 2000 | 10 | 6.437 | 5.63 | 5.057 | 4.615 | 4.232 | 3.906 | 3.626 | 3.39 | 3.199 | 3.034 | 2.883 | 2.736 | 2.598 | 2.484 | 2.377 | 2.272 | 2.198 | 2.126 | 2.045 | 1.98
22TR2096 | 259763 | ------ | 50 | 145 | 34.761 | 479.338 | 176.235 | 0.05 | 3.307 | 0.007 | 4.979 | 2000 | 10 | 6.312 | 5.552 | 4.985 | 4.544 | 4.181 | 3.882 | 3.616 | 3.39 | 3.195 | 3.007 | 2.854 | 2.711 | 2.568 | 2.466 | 2.36 | 2.266 | 2.177 | 2.1 | 2.023 | 1.955
22TR2096 | 259763 | ------ | 50 | 145 | 34.915 | 480.566 | 176.736 | 0.033 | 3.319 | 0.004 | 4.98 | 2000 | 10 | 6.315 | 5.529 | 5.001 | 4.539 | 4.19 | 3.879 | 3.634 | 3.391 | 3.202 | 3.004 | 2.859 | 2.74 | 2.611 | 2.507 | 2.401 | 2.289 | 2.183 | 2.11 | 2.038 | 1.955
22TR2097 | 259764 | ------ | 50 | 145 | 103.639 | 1482.732 | 545.792 | 0.374 | 6.605 | 0.006 | 4.985 | 2000 | 10 | 14.643 | 12.413 | 10.818 | 9.601 | 8.632 | 7.838 | 7.193 | 6.632 | 6.153 | 5.745 | 5.37 | 5.045 | 4.759 | 4.497 | 4.265 | 4.056 | 3.868 | 3.684 | 3.515 | 3.376
22TR2097 | 259764 | ------ | 50 | 145 | 105.042 | 1494.306 | 549.818 | 0.167 | 6.604 | 0.004 | 4.982 | 2000 | 10 | 14.65 | 12.415 | 10.814 | 9.589 | 8.629 | 7.838 | 7.187 | 6.62 | 6.151 | 5.732 | 5.382 | 5.046 | 4.764 | 4.515 | 4.263 | 4.044 | 3.854 | 3.687 | 3.517 | 3.375
22TR2097 | 259764 | ------ | 50 | 145 | 105.565 | 1500.515 | 552.135 | 0.116 | 6.601 | 0.002 | 4.983 | 2000 | 10 | 14.663 | 12.422 | 10.82 | 9.599 | 8.637 | 7.844 | 7.188 | 6.627 | 6.147 | 5.734 | 5.367 | 5.042 | 4.747 | 4.492 | 4.259 | 4.048 | 3.853 | 3.669 | 3.505 | 3.359
22TR2098 | 259774 | ------ | 50 | 30 | 0.6 | 137.35 | 10.471 | 0.001 | 214.5 | 0.145 | 4.99 | 2000 | 10 | 443.19 | 385.47 | 341.69 | 307.03 | 279.02 | 255.48 | 235.43 | 218.21 | 203.6 | 190.73 | 179.05 | 168.49 | 159.61 | 151.5 | 143.69 | 136.71 | 130.76 | 125.06 | 119.95 | 115.24
22TR2098 | 259774 | ------ | 50 | 30 | 0.6 | 137.07 | 10.453 | 0.002 | 214.9 | 0.131 | 4.991 | 2000 | 10 | 443.78 | 385.98 | 341.88 | 307.08 | 279.13 | 255.79 | 235.8 | 218.79 | 203.99 | 191.18 | 179.34 | 169.39 | 159.89 | 151.59 | 144.64 | 137.89 | 131.14 | 125.37 | 120.2 | 115.24
22TR2098 | 259774 | ------ | 50 | 30 | 0.6 | 136.91 | 10.441 | 0.003 | 215.03 | 0.173 | 4.991 | 2000 | 10 | 443.31 | 385.51 | 342.05 | 307.29 | 279.42 | 255.46 | 236.09 | 218.88 | 204.13 | 191.35 | 179.37 | 169.34 | 160.3 | 152.24 | 144.55 | 137.7 | 131.49 | 126.04 | 120.67 | 115.39
22TR2099 | 259765 | ------ | 50 | 147 | 5439.931 | 75638.419 | 2821.268 | 0.353 | 5.648 | 0.004 | 0.498 | 2000 | 10 | 12.743 | 10.762 | 9.356 | 8.332 | 7.422 | 6.728 | 6.149 | 5.659 | 5.237 | 4.87 | 4.576 | 4.273 | 4.026 | 3.79 | 3.586 | 3.4 | 3.221 | 3.075 | 2.951 | 2.814
22TR2099 | 259765 | ------ | 50 | 147 | 5453.431 | 75690.944 | 2823.059 | 0.244 | 5.603 | 0.006 | 0.498 | 2000 | 10 | 12.665 | 10.695 | 9.297 | 8.232 | 7.365 | 6.69 | 6.098 | 5.618 | 5.201 | 4.834 | 4.518 | 4.229 | 3.972 | 3.77 | 3.553 | 3.367 | 3.202 | 3.055 | 2.914 | 2.791
22TR2099 | 259765 | ------ | 50 | 147 | 5440.982 | 75416.533 | 2812.53 | 1.084 | 5.608 | 0.001 | 0.498 | 2000 | 10 | 12.666 | 10.704 | 9.293 | 8.227 | 7.363 | 6.69 | 6.11 | 5.622 | 5.214 | 4.845 | 4.533 | 4.238 | 3.987 | 3.768 | 3.559 | 3.382 | 3.194 | 3.057 | 2.913 | 2.788
22TR2100 | 259766 | ------ | 50 | 148 | 360.933 | 5288.437 | 1992.238 | 11.882 | 3.922 | 0.008 | 4.998 | 2000 | 10 | 8.544 | 7.293 | 6.375 | 5.68 | 5.118 | 4.665 | 4.283 | 3.957 | 3.672 | 3.431 | 3.213 | 3.025 | 2.851 | 2.7 | 2.553 | 2.435 | 2.314 | 2.206 | 2.109 | 2.013
22TR2100 | 259766 | ------ | 50 | 148 | 403.811 | 5543.1 | 2089.244 | 3.761 | 3.917 | 0.001 | 5 | 2000 | 10 | 8.577 | 7.307 | 6.39 | 5.685 | 5.122 | 4.66 | 4.273 | 3.947 | 3.666 | 3.42 | 3.2 | 3.009 | 2.836 | 2.684 | 2.545 | 2.418 | 2.301 | 2.193 | 2.1 | 2.013
22TR2100 | 259766 | ------ | 50 | 148 | 412.513 | 5631.728 | 2122.895 | 0.958 | 3.904 | 0.003 | 5.001 | 2000 | 10 | 8.573 | 7.294 | 6.374 | 5.666 | 5.105 | 4.643 | 4.259 | 3.929 | 3.648 | 3.404 | 3.187 | 2.999 | 2.822 | 2.671 | 2.534 | 2.403 | 2.288 | 2.187 | 2.091 | 2.003
22TR2101 | 259767 | ------ | 50 | 147 | 4959.598 | 78109.745 | 3071.339 | 20.843 | 6.511 | 0.026 | 0.525 | 2000 | 10 | 14.081 | 12.039 | 10.573 | 9.419 | 8.506 | 7.75 | 7.133 | 6.58 | 6.118 | 5.715 | 5.348 | 5.046 | 4.745 | 4.499 | 4.268 | 4.049 | 3.85 | 3.663 | 3.506 | 3.334
22TR2101 | 259767 | ------ | 50 | 147 | 6117.204 | 85450.526 | 3188.069 | 0.699 | 6.524 | 0.023 | 0.498 | 2000 | 10 | 14.095 | 12.023 | 10.515 | 9.387 | 8.503 | 7.788 | 7.147 | 6.604 | 6.163 | 5.745 | 5.387 | 5.042 | 4.751 | 4.473 | 4.266 | 4.08 | 3.868 | 3.689 | 3.556 | 3.401
22TR2101 | 259767 | ------ | 50 | 147 | 6194.532 | 85895.431 | 3204.123 | 3.928 | 6.477 | 0.02 | 0.498 | 2000 | 10 | 13.976 | 11.957 | 10.506 | 9.36 | 8.402 | 7.679 | 7.055 | 6.528 | 6.101 | 5.678 | 5.336 | 5.027 | 4.725 | 4.474 | 4.275 | 4.048 | 3.83 | 3.67 | 3.533 | 3.375
22TR2102 | 259768 | ------ | 50 | 143 | 111413.668 | 754596.659 | 11173.179 | 2.008 | 12.058 | 0.114 | 0.102 | 2000 | 10 | 64.53 | 34.705 | 21.61 | 15.474 | 12.249 | 10.299 | 9.02 | 8.142 | 7.51 | 6.952 | 6.46 | 6.119 | 5.739 | 5.481 | 5.225 | 4.776 | 4.632 | 4.201 | 4.053 | 3.972
22TR2102 | 259768 | ------ | 50 | 143 | 115028.759 | 715520.331 | 11189.937 | 4.552 | 12.698 | 0.057 | 0.107 | 2000 | 10 | 70.099 | 37.666 | 23.217 | 16.383 | 12.844 | 10.788 | 9.31 | 8.167 | 7.551 | 6.972 | 6.483 | 6.049 | 5.658 | 5.382 | 5.055 | 4.86 | 4.663 | 4.482 | 4.286 | 4.047
22TR2102 | 259768 | ------ | 50 | 143 | 116513.33 | 790420.027 | 11204.066 | 2.273 | 12.915 | 0.052 | 0.097 | 2000 | 10 | 72.205 | 38.499 | 23.649 | 16.554 | 12.945 | 10.898 | 9.445 | 8.419 | 7.597 | 6.919 | 6.637 | 6.28 | 5.818 | 5.336 | 5.034 | 4.92 | 4.766 | 4.268 | 4.05 | 4.062
22TR2103 | 259769 | ------ | 50 | 147 | 13238.503 | 176594.2 | 7185.036 | 5.142 | 7.41 | 0.004 | 0.543 | 2000 | 10 | 15.669 | 13.426 | 11.773 | 10.548 | 9.573 | 8.765 | 8.074 | 7.48 | 7.03 | 6.549 | 6.175 | 5.796 | 5.501 | 5.22 | 4.947 | 4.746 | 4.513 | 4.317 | 4.14 | 3.968
22TR2103 | 259769 | ------ | 50 | 147 | 14137.972 | 196571.864 | 7239.477 | 4.302 | 7.381 | 0.008 | 0.492 | 2000 | 10 | 15.641 | 13.339 | 11.754 | 10.527 | 9.594 | 8.81 | 8.229 | 7.371 | 6.862 | 6.454 | 6.086 | 5.808 | 5.465 | 5.275 | 5.012 | 4.692 | 4.378 | 4.268 | 4.134 | 3.92
22TR2103 | 259769 | ------ | 50 | 147 | 14173.943 | 197659.851 | 7274.436 | 0.515 | 7.346 | 0.003 | 0.492 | 2000 | 10 | 15.596 | 13.302 | 11.696 | 10.478 | 9.486 | 8.666 | 7.96 | 7.389 | 6.905 | 6.455 | 6.09 | 5.745 | 5.435 | 5.191 | 4.854 | 4.667 | 4.53 | 4.327 | 4.145 | 4.001
22TR2104 | 259770 | ------ | 50 | 140 | 17621.237 | 131628.416 | 8707.72 | 14.701 | 5.769 | 0.023 | 0.464 | 2000 | 10 | 12.064 | 10.374 | 9.122 | 8.218 | 7.451 | 6.792 | 6.328 | 5.832 | 5.442 | 5.084 | 4.81 | 4.525 | 4.32 | 4.088 | 3.906 | 3.736 | 3.554 | 3.378 | 3.262 | 3.096
22TR2104 | 259770 | ------ | 50 | 140 | 18555.32 | 135120.519 | 8796.669 | 4.804 | 5.66 | 0.029 | 0.457 | 2000 | 10 | 11.785 | 10.095 | 8.95 | 8.023 | 7.304 | 6.672 | 6.184 | 5.762 | 5.418 | 5.058 | 4.675 | 4.455 | 4.201 | 3.977 | 3.835 | 3.626 | 3.518 | 3.336 | 3.185 | 3.142
22TR2104 | 259770 | ------ | 50 | 140 | 18700.829 | 135018.701 | 8804.605 | 0.877 | 5.621 | 0.035 | 0.457 | 2000 | 10 | 11.691 | 10.044 | 8.896 | 7.937 | 7.242 | 6.624 | 6.134 | 5.716 | 5.339 | 5.007 | 4.709 | 4.438 | 4.229 | 3.978 | 3.824 | 3.637 | 3.482 | 3.29 | 3.168 | 3.027
22TR2105 | 259771 | ------ | 50 | 144 | 10996.408 | 143230.753 | 5709.371 | 3.229 | 6.656 | 0.005 | 0.544 | 2000 | 10 | 14.79 | 12.518 | 10.925 | 9.732 | 8.757 | 7.952 | 7.276 | 6.67 | 6.202 | 5.779 | 5.411 | 5.092 | 4.804 | 4.515 | 4.258 | 4.045 | 3.844 | 3.681 | 3.509 | 3.349
22TR2105 | 259771 | ------ | 50 | 144 | 11067.431 | 156913.402 | 5751.022 | 1.953 | 6.636 | 0.005 | 0.5 | 2000 | 10 | 14.725 | 12.512 | 10.902 | 9.692 | 8.722 | 7.908 | 7.257 | 6.69 | 6.194 | 5.773 | 5.402 | 5.064 | 4.755 | 4.489 | 4.236 | 4.034 | 3.849 | 3.672 | 3.514 | 3.335
22TR2105 | 259771 | ------ | 50 | 144 | 11082.193 | 156665.61 | 5744.975 | 2.133 | 6.647 | 0.002 | 0.5 | 2000 | 10 | 14.747 | 12.532 | 10.919 | 9.706 | 8.742 | 7.932 | 7.262 | 6.706 | 6.223 | 5.807 | 5.417 | 5.058 | 4.774 | 4.496 | 4.241 | 4.046 | 3.846 | 3.668 | 3.488 | 3.325
22TR2106 | 259772 | ------ | 50 | 114 | 12104.907 | 147434.107 | 8238.468 | 49.062 | 78.849 | 0.287 | 0.481 | 2000 | 10 | 155.02 | 135.325 | 120.803 | 109.448 | 100.246 | 92.587 | 86.065 | 80.46 | 75.548 | 71.217 | 67.355 | 63.912 | 60.786 | 57.95 | 55.38 | 53.004 | 50.835 | 48.838 | 46.974 | 45.236
22TR2106 | 259772 | ------ | 50 | 114 | 12682.541 | 151409.269 | 8404.208 | 6.903 | 79.634 | 0.078 | 0.478 | 2000 | 10 | 156.537 | 136.663 | 122 | 110.539 | 101.256 | 93.517 | 86.941 | 81.27 | 76.279 | 71.862 | 68.045 | 64.579 | 61.424 | 58.557 | 55.944 | 53.548 | 51.339 | 49.3 | 47.41 | 45.671
22TR2106 | 259772 | ------ | 50 | 114 | 12645.719 | 147803.686 | 8250.362 | 16.545 | 78.841 | 0.075 | 0.481 | 2000 | 10 | 155.071 | 135.369 | 120.826 | 109.473 | 100.262 | 92.599 | 86.073 | 80.454 | 75.553 | 71.217 | 67.351 | 63.896 | 60.778 | 57.936 | 55.341 | 52.981 | 50.788 | 48.776 | 46.91 | 45.175
22TR2107 | 259773 | ------ | 50 | 142 | 6699.369 | 104504.606 | 4021.834 | 44.969 | 6.239 | 0.013 | 0.532 | 2000 | 10 | 14.238 | 11.904 | 10.287 | 9.089 | 8.137 | 7.388 | 6.726 | 6.191 | 5.77 | 5.387 | 5.044 | 4.732 | 4.471 | 4.205 | 3.997 | 3.779 | 3.597 | 3.424 | 3.267 | 3.138
22TR2107 | 259773 | ------ | 50 | 142 | 8046.585 | 118281.286 | 4270.157 | 7.467 | 6.295 | 0.001 | 0.499 | 2000 | 10 | 14.401 | 12.019 | 10.373 | 9.146 | 8.204 | 7.442 | 6.798 | 6.271 | 5.805 | 5.423 | 5.074 | 4.757 | 4.488 | 4.223 | 4.028 | 3.822 | 3.641 | 3.474 | 3.319 | 3.182
22TR2107 | 259773 | ------ | 50 | 142 | 8158.356 | 119485.563 | 4310.729 | 0.876 | 6.26 | 0.001 | 0.499 | 2000 | 10 | 14.37 | 11.97 | 10.341 | 9.111 | 8.164 | 7.382 | 6.769 | 6.239 | 5.779 | 5.38 | 5.013 | 4.714 | 4.444 | 4.211 | 3.995 | 3.797 | 3.612 | 3.458 | 3.292 | 3.161
22TR2108 | 259775 | ------ | 50 | 142 | 16234.68 | 116300.287 | 8119.588 | 5.233 | 6.667 | 0.005 | 0.483 | 2000 | 10 | 13.501 | 11.68 | 10.383 | 9.368 | 8.534 | 7.835 | 7.264 | 6.778 | 6.358 | 5.981 | 5.63 | 5.346 | 5.057 | 4.809 | 4.598 | 4.388 | 4.209 | 4.024 | 3.877 | 3.726
22TR2108 | 259775 | ------ | 50 | 142 | 16342.649 | 116120.085 | 8116.013 | 4.078 | 6.589 | 0.003 | 0.483 | 2000 | 10 | 13.345 | 11.576 | 10.25 | 9.23 | 8.426 | 7.754 | 7.197 | 6.699 | 6.278 | 5.895 | 5.558 | 5.259 | 5.004 | 4.761 | 4.557 | 4.343 | 4.147 | 3.986 | 3.829 | 3.68
22TR2108 | 259775 | ------ | 50 | 142 | 16284.915 | 116204.878 | 8115.253 | 3.335 | 6.609 | 0.002 | 0.483 | 2000 | 10 | 13.355 | 11.595 | 10.275 | 9.268 | 8.465 | 7.776 | 7.211 | 6.721 | 6.293 | 5.919 | 5.589 | 5.29 | 5.02 | 4.771 | 4.571 | 4.355 | 4.172 | 3.993 | 3.836 | 3.698
22TR2109 | 259776 | ------ | 50 | 145 | 3259.253 | 64096.051 | 2355.918 | 55.233 | 7.428 | 0.072 | 0.498 | 2000 | 10 | 15.001 | 13.031 | 11.56 | 10.423 | 9.496 | 8.738 | 8.085 | 7.545 | 7.066 | 6.636 | 6.277 | 5.949 | 5.658 | 5.384 | 5.131 | 4.914 | 4.688 | 4.499 | 4.318 | 4.16
22TR2109 | 259776 | ------ | 50 | 145 | 5259.881 | 74246.618 | 2731.279 | 2.262 | 7.896 | 0.004 | 0.498 | 2000 | 10 | 16.017 | 13.886 | 12.313 | 11.113 | 10.118 | 9.295 | 8.616 | 8.035 | 7.533 | 7.069 | 6.676 | 6.304 | 5.986 | 5.694 | 5.404 | 5.186 | 4.956 | 4.747 | 4.583 | 4.391
22TR2109 | 259776 | ------ | 50 | 145 | 5182.602 | 72532.183 | 2667.472 | 6.816 | 7.905 | 0.006 | 0.498 | 2000 | 10 | 15.99 | 13.885 | 12.311 | 11.103 | 10.146 | 9.313 | 8.628 | 8.047 | 7.535 | 7.078 | 6.702 | 6.312 | 5.999 | 5.702 | 5.437 | 5.19 | 4.971 | 4.775 | 4.582 | 4.384
22TR2110 | 259777 | ------ | 50 | 147 | 4850.931 | 64548.255 | 2526.855 | 1.436 | 4.332 | 0.001 | 0.523 | 2000 | 10 | 8.629 | 7.527 | 6.72 | 6.07 | 5.545 | 5.115 | 4.736 | 4.419 | 4.147 | 3.892 | 3.677 | 3.491 | 3.311 | 3.155 | 3.016 | 2.87 | 2.743 | 2.63 | 2.527 | 2.424
22TR2110 | 259777 | ------ | 50 | 147 | 5012.642 | 68298.352 | 2545.706 | 0.656 | 4.321 | 0.009 | 0.498 | 2000 | 10 | 8.613 | 7.52 | 6.667 | 6.071 | 5.546 | 5.092 | 4.73 | 4.413 | 4.134 | 3.894 | 3.679 | 3.494 | 3.284 | 3.136 | 2.99 | 2.864 | 2.731 | 2.64 | 2.517 | 2.41
22TR2110 | 259777 | ------ | 50 | 147 | 5000.482 | 68171.097 | 2540.43 | 1.092 | 4.329 | 0.003 | 0.498 | 2000 | 10 | 8.624 | 7.529 | 6.694 | 6.064 | 5.541 | 5.112 | 4.737 | 4.416 | 4.125 | 3.881 | 3.676 | 3.487 | 3.305 | 3.153 | 3.008 | 2.866 | 2.743 | 2.63 | 2.53 | 2.453
22TR2111 | 259778 | ------ | 50 | 149 | 555.164 | 4811.128 | 3658.793 | 88.587 | 5.405 | 0.047 | 5.011 | 2000 | 10 | 10.545 | 9.268 | 8.296 | 7.531 | 6.903 | 6.378 | 5.931 | 5.537 | 5.198 | 4.895 | 4.627 | 4.384 | 4.165 | 3.965 | 3.785 | 3.622 | 3.467 | 3.328 | 3.196 | 3.076
22TR2111 | 259778 | ------ | 50 | 149 | 816.734 | 5734.426 | 4364.55 | 38.415 | 5.512 | 0.004 | 5.015 | 2000 | 10 | 10.741 | 9.441 | 8.457 | 7.676 | 7.035 | 6.502 | 6.043 | 5.647 | 5.303 | 4.995 | 4.721 | 4.473 | 4.252 | 4.053 | 3.867 | 3.698 | 3.54 | 3.398 | 3.263 | 3.142
22TR2111 | 259778 | ------ | 50 | 149 | 904.171 | 6223.14 | 4739.722 | 7.262 | 5.34 | 0.012 | 5.018 | 2000 | 10 | 10.412 | 9.144 | 8.191 | 7.432 | 6.815 | 6.296 | 5.856 | 5.47 | 5.136 | 4.838 | 4.572 | 4.335 | 4.12 | 3.925 | 3.748 | 3.581 | 3.429 | 3.289 | 3.161 | 3.042
22TR2112 | 259779 | ------ | 50 | 147 | 98.33 | 1427.583 | 532.516 | 0.973 | 10.513 | 0.012 | 4.982 | 2000 | 10 | 21.655 | 18.774 | 16.645 | 14.98 | 13.625 | 12.501 | 11.543 | 10.72 | 10.008 | 9.379 | 8.817 | 8.316 | 7.862 | 7.462 | 7.088 | 6.755 | 6.439 | 6.153 | 5.894 | 5.649
22TR2112 | 259779 | ------ | 50 | 147 | 103.024 | 1461.856 | 545.339 | 0.214 | 10.648 | 0.007 | 4.983 | 2000 | 10 | 21.93 | 19.03 | 16.866 | 15.168 | 13.796 | 12.66 | 11.683 | 10.854 | 10.135 | 9.49 | 8.924 | 8.412 | 7.962 | 7.554 | 7.183 | 6.837 | 6.529 | 6.248 | 5.974 | 5.731
22TR2112 | 259779 | ------ | 50 | 147 | 105.136 | 1495.261 | 557.848 | 0.192 | 10.84 | 0.013 | 4.983 | 2000 | 10 | 22.317 | 19.369 | 17.174 | 15.446 | 14.049 | 12.885 | 11.9 | 11.046 | 10.307 | 9.654 | 9.088 | 8.581 | 8.117 | 7.689 | 7.308 | 6.958 | 6.645 | 6.351 | 6.075 | 5.831
22TR2113 | 259843 | ------ | 50 | 146 | 691.982 | 10552.144 | 3933.908 | 9.728 | 35.593 | 0.064 | 5.014 | 2000 | 10 | 64.44 | 57.604 | 52.322 | 48.06 | 44.52 | 41.516 | 38.924 | 36.659 | 34.657 | 32.871 | 31.268 | 29.822 | 28.505 | 27.306 | 26.203 | 25.187 | 24.246 | 23.375 | 22.567 | 21.812
22TR2113 | 259843 | ------ | 50 | 146 | 721.663 | 10810.788 | 4030.296 | 0.837 | 35.96 | 0.008 | 5.014 | 2000 | 10 | 64.912 | 58.054 | 52.754 | 48.478 | 44.927 | 41.911 | 39.312 | 37.038 | 35.027 | 33.235 | 31.625 | 30.171 | 28.848 | 27.637 | 26.528 | 25.507 | 24.56 | 23.686 | 22.871 | 22.109
22TR2113 | 259843 | ------ | 50 | 146 | 727.413 | 10863.787 | 4050.195 | 4.693 | 35.916 | 0.012 | 5.014 | 2000 | 10 | 64.812 | 57.964 | 52.673 | 48.409 | 44.862 | 41.854 | 39.24 | 36.992 | 34.984 | 33.198 | 31.593 | 30.139 | 28.82 | 27.614 | 26.508 | 25.486 | 24.546 | 23.674 | 22.861 | 22.099
22TR2114 | 259780 | ------ | 50 | 143 | 1900.897 | 29224.257 | 9368.433 | 19.31 | 8.267 | 0.031 | 4.402 | 2000 | 10 | 17.474 | 15.013 | 13.222 | 11.836 | 10.724 | 9.808 | 9.039 | 8.379 | 7.807 | 7.305 | 6.864 | 6.471 | 6.115 | 5.797 | 5.508 | 5.243 | 5.002 | 4.778 | 4.575 | 4.384
22TR2114 | 259780 | ------ | 50 | 143 | 2066.381 | 30165.989 | 9466.502 | 1.031 | 8.482 | 0.003 | 4.309 | 2000 | 10 | 17.921 | 15.397 | 13.559 | 12.14 | 10.999 | 10.062 | 9.271 | 8.596 | 8.011 | 7.498 | 7.043 | 6.639 | 6.274 | 5.946 | 5.652 | 5.383 | 5.134 | 4.908 | 4.699 | 4.503
22TR2114 | 259780 | ------ | 50 | 143 | 2090.019 | 30064.747 | 9455.728 | 2.277 | 8.462 | 0.012 | 4.318 | 2000 | 10 | 17.876 | 15.358 | 13.526 | 12.111 | 10.975 | 10.039 | 9.25 | 8.576 | 7.994 | 7.484 | 7.022 | 6.624 | 6.264 | 5.937 | 5.639 | 5.371 | 5.123 | 4.896 | 4.688 | 4.495
22TR2115 | 259781 | ------ | 50 | 146 | 20723.624 | 154712.454 | 9271.145 | 4.102 | 7.959 | 0.026 | 0.403 | 2000 | 10 | 16.845 | 14.379 | 12.628 | 11.303 | 10.246 | 9.402 | 8.641 | 8.037 | 7.505 | 7.019 | 6.639 | 6.254 | 5.92 | 5.627 | 5.336 | 5.099 | 4.873 | 4.665 | 4.468 | 4.288
22TR2115 | 259781 | ------ | 50 | 146 | 22576.482 | 156006.085 | 9288.661 | 4.607 | 8.014 | 0.018 | 0.4 | 2000 | 10 | 16.993 | 14.51 | 12.735 | 11.409 | 10.35 | 9.467 | 8.732 | 8.099 | 7.547 | 7.072 | 6.648 | 6.288 | 5.939 | 5.654 | 5.376 | 5.125 | 4.877 | 4.67 | 4.484 | 4.309
22TR2115 | 259781 | ------ | 50 | 146 | 22418.233 | 156622.199 | 9296.647 | 3.858 | 8.087 | 0.01 | 0.399 | 2000 | 10 | 17.144 | 14.621 | 12.841 | 11.496 | 10.438 | 9.556 | 8.81 | 8.159 | 7.624 | 7.136 | 6.715 | 6.338 | 6.015 | 5.713 | 5.431 | 5.183 | 4.924 | 4.718 | 4.525 | 4.349
22TR2116 | 259782 | ------ | 50 | 149 | 1076.836 | 15839.471 | 5998.126 | 45.671 | 2.908 | 0.006 | 4.99 | 2000 | 10 | 5.846 | 5.095 | 4.536 | 4.096 | 3.742 | 3.44 | 3.188 | 2.965 | 2.777 | 2.613 | 2.461 | 2.33 | 2.207 | 2.101 | 2.001 | 1.905 | 1.826 | 1.748 | 1.677 | 1.609
22TR2116 | 259782 | ------ | 50 | 149 | 1225.031 | 16569.259 | 6274.95 | 1.554 | 2.789 | 0.003 | 4.991 | 2000 | 10 | 5.617 | 4.893 | 4.353 | 3.928 | 3.584 | 3.299 | 3.055 | 2.847 | 2.664 | 2.504 | 2.358 | 2.23 | 2.115 | 2.009 | 1.915 | 1.829 | 1.749 | 1.674 | 1.608 | 1.541
22TR2116 | 259782 | ------ | 50 | 149 | 1241.583 | 16694.351 | 6322.043 | 10.327 | 2.756 | 0.005 | 4.99 | 2000 | 10 | 5.554 | 4.836 | 4.304 | 3.884 | 3.543 | 3.26 | 3.02 | 2.812 | 2.632 | 2.472 | 2.332 | 2.205 | 2.091 | 1.986 | 1.893 | 1.808 | 1.728 | 1.654 | 1.588 | 1.527
22TR2117 | 259783 | ------ | 50 | 149 | 13699.159 | 133628.198 | 9345.371 | 79.948 | 7.672 | 0.111 | 0.461 | 2000 | 10 | 16.814 | 14.218 | 12.402 | 11.037 | 9.979 | 9.066 | 8.344 | 7.726 | 7.165 | 6.685 | 6.288 | 5.927 | 5.58 | 5.289 | 5.024 | 4.787 | 4.572 | 4.341 | 4.18 | 4.015
22TR2117 | 259783 | ------ | 50 | 149 | 27611.483 | 194703.152 | 9837.898 | 5.626 | 8.395 | 0.018 | 0.333 | 2000 | 10 | 18.694 | 15.682 | 13.635 | 12.08 | 10.869 | 9.908 | 9.091 | 8.413 | 7.835 | 7.289 | 6.832 | 6.445 | 6.093 | 5.754 | 5.471 | 5.204 | 4.971 | 4.739 | 4.547 | 4.353
22TR2117 | 259783 | ------ | 50 | 149 | 28743.851 | 202852.791 | 9921.191 | 3.287 | 8.499 | 0.013 | 0.322 | 2000 | 10 | 19.002 | 15.892 | 13.802 | 12.245 | 11.014 | 10.039 | 9.202 | 8.489 | 7.883 | 7.37 | 6.918 | 6.529 | 6.159 | 5.842 | 5.533 | 5.259 | 5.012 | 4.787 | 4.593 | 4.408
22TR2118 | 259784 | ------ | 50 | 149 | 26730.896 | 311807.846 | 9683.441 | 9.433 | 10.477 | 0.023 | 0.409 | 2000 | 10 | 22.568 | 19.145 | 16.747 | 14.946 | 13.524 | 12.37 | 11.384 | 10.566 | 9.833 | 9.204 | 8.644 | 8.166 | 7.73 | 7.351 | 6.979 | 6.635 | 6.325 | 6.063 | 5.799 | 5.57
22TR2118 | 259784 | ------ | 50 | 149 | 27329.011 | 379975.641 | 9741.887 | 1.712 | 10.609 | 0.015 | 0.338 | 2000 | 10 | 22.921 | 19.418 | 16.979 | 15.136 | 13.675 | 12.505 | 11.53 | 10.682 | 9.963 | 9.316 | 8.748 | 8.258 | 7.809 | 7.422 | 7.053 | 6.71 | 6.417 | 6.13 | 5.872 | 5.643
22TR2118 | 259784 | ------ | 50 | 149 | 27737.344 | 385926.298 | 9774.565 | 1.212 | 10.688 | 0.004 | 0.334 | 2000 | 10 | 23.095 | 19.555 | 17.113 | 15.239 | 13.786 | 12.594 | 11.604 | 10.751 | 10.008 | 9.403 | 8.822 | 8.321 | 7.875 | 7.436 | 7.099 | 6.786 | 6.471 | 6.179 | 5.933 | 5.688
22TR2119 | 259785 | ------ | 50 | 147 | 1846.461 | 26699.682 | 9105.554 | 3.821 | 12.689 | 0.007 | 4.555 | 2000 | 10 | 27.055 | 23.243 | 20.445 | 18.275 | 16.533 | 15.098 | 13.89 | 12.855 | 11.96 | 11.178 | 10.486 | 9.87 | 9.321 | 8.822 | 8.373 | 7.965 | 7.592 | 7.248 | 6.934 | 6.641
22TR2119 | 259785 | ------ | 50 | 147 | 1874.829 | 26884.796 | 9133.768 | 1.106 | 12.726 | 0.002 | 4.538 | 2000 | 10 | 27.132 | 23.313 | 20.504 | 18.33 | 16.582 | 15.14 | 13.93 | 12.892 | 11.993 | 11.21 | 10.516 | 9.897 | 9.346 | 8.849 | 8.396 | 7.988 | 7.613 | 7.272 | 6.954 | 6.661
22TR2119 | 259785 | ------ | 50 | 147 | 1880.43 | 27000.653 | 9150.253 | 1.013 | 12.751 | 0.001 | 4.527 | 2000 | 10 | 27.194 | 23.36 | 20.547 | 18.366 | 16.615 | 15.172 | 13.956 | 12.917 | 12.017 | 11.232 | 10.536 | 9.917 | 9.365 | 8.865 | 8.411 | 8 | 7.627 | 7.281 | 6.965 | 6.673
22TR2120 | 259786 | ------ | 50 | 143 | 13451.233 | 93716.69 | 7377.277 | 5.303 | 15.357 | 0.013 | 0.54 | 2000 | 10 | 33.632 | 28.515 | 24.883 | 22.117 | 19.957 | 18.165 | 16.695 | 15.439 | 14.351 | 13.409 | 12.57 | 11.84 | 11.18 | 10.581 | 10.059 | 9.569 | 9.111 | 8.715 | 8.348 | 8.003
22TR2120 | 259786 | ------ | 50 | 143 | 13711.855 | 104553.483 | 7436.245 | 10.054 | 15.557 | 0.016 | 0.488 | 2000 | 10 | 34.061 | 28.878 | 25.192 | 22.401 | 20.224 | 18.413 | 16.925 | 15.652 | 14.55 | 13.593 | 12.735 | 11.99 | 11.32 | 10.72 | 10.175 | 9.692 | 9.243 | 8.826 | 8.457 | 8.091
22TR2120 | 259786 | ------ | 50 | 143 | 14025.605 | 106010.964 | 7522.261 | 5.06 | 15.82 | 0.009 | 0.487 | 2000 | 10 | 34.663 | 29.368 | 25.604 | 22.781 | 20.549 | 18.712 | 17.189 | 15.891 | 14.783 | 13.802 | 12.945 | 12.182 | 11.518 | 10.916 | 10.366 | 9.86 | 9.41 | 8.995 | 8.614 | 8.249
22TR2121 | 259787 | ------ | 50 | 108 | 581.104 | 11508.915 | 3169.854 | 0.26 | 6.177 | 0.002 | 5.007 | 2000 | 10 | 12.294 | 10.748 | 9.587 | 8.672 | 7.925 | 7.305 | 6.772 | 6.315 | 5.913 | 5.563 | 5.246 | 4.966 | 4.711 | 4.48 | 4.273 | 4.081 | 3.905 | 3.742 | 3.595 | 3.453
22TR2121 | 259787 | ------ | 50 | 108 | 620.331 | 11551.148 | 3181.71 | 0.746 | 6.171 | 0.003 | 5.008 | 2000 | 10 | 12.276 | 10.735 | 9.575 | 8.659 | 7.914 | 7.296 | 6.764 | 6.305 | 5.908 | 5.555 | 5.242 | 4.963 | 4.708 | 4.479 | 4.269 | 4.08 | 3.902 | 3.739 | 3.593 | 3.453
22TR2121 | 259787 | ------ | 50 | 108 | 621.961 | 11627.484 | 3203.183 | 0.366 | 6.176 | 0.001 | 5.008 | 2000 | 10 | 12.288 | 10.744 | 9.584 | 8.671 | 7.922 | 7.299 | 6.771 | 6.312 | 5.913 | 5.562 | 5.246 | 4.967 | 4.711 | 4.483 | 4.274 | 4.082 | 3.907 | 3.746 | 3.593 | 3.456
22TR2122 | 259788 | ------ | 50 | 151 | 42899.412 | 320372.871 | 10547.738 | 4.237 | 15.164 | 0.025 | 0.214 | 2000 | 10 | 37.551 | 29.888 | 25.265 | 22.044 | 19.591 | 17.69 | 16.11 | 14.834 | 13.715 | 12.748 | 11.922 | 11.176 | 10.528 | 9.955 | 9.437 | 8.948 | 8.517 | 8.135 | 7.767 | 7.452
22TR2122 | 259788 | ------ | 50 | 151 | 47913.707 | 338275.196 | 10584.332 | 1.1 | 15.544 | 0.029 | 0.203 | 2000 | 10 | 39.287 | 30.875 | 25.937 | 22.605 | 20.04 | 18.086 | 16.458 | 15.09 | 13.959 | 13.01 | 12.147 | 11.403 | 10.734 | 10.13 | 9.603 | 9.117 | 8.665 | 8.265 | 7.898 | 7.571
22TR2122 | 259788 | ------ | 50 | 151 | 47789.139 | 331965.878 | 10580.396 | 4.236 | 15.186 | 0.052 | 0.207 | 2000 | 10 | 38.238 | 29.987 | 25.274 | 22.097 | 19.671 | 17.659 | 16.114 | 14.814 | 13.686 | 12.727 | 11.849 | 11.151 | 10.503 | 9.94 | 9.406 | 8.877 | 8.485 | 8.095 | 7.744 | 7.398
22TR2123 | 259789 | ------ | 50 | 145 | 3456.829 | 50972.006 | 1949.675 | 9.387 | 8.495 | 0.036 | 0.518 | 2000 | 10 | 18.042 | 15.458 | 13.592 | 12.155 | 10.999 | 10.082 | 9.264 | 8.592 | 8.008 | 7.498 | 7.058 | 6.65 | 6.264 | 5.946 | 5.649 | 5.384 | 5.152 | 4.915 | 4.697 | 4.501
22TR2123 | 259789 | ------ | 50 | 145 | 3825.848 | 54692.024 | 2009.292 | 2.143 | 8.634 | 0.011 | 0.497 | 2000 | 10 | 18.406 | 15.76 | 13.851 | 12.379 | 11.209 | 10.244 | 9.423 | 8.737 | 8.133 | 7.612 | 7.152 | 6.73 | 6.355 | 6.021 | 5.73 | 5.453 | 5.199 | 4.976 | 4.748 | 4.569
22TR2123 | 259789 | ------ | 50 | 145 | 3842.239 | 55004.478 | 2020.714 | 0.278 | 8.674 | 0.009 | 0.497 | 2000 | 10 | 18.484 | 15.836 | 13.906 | 12.435 | 11.248 | 10.292 | 9.462 | 8.777 | 8.168 | 7.632 | 7.178 | 6.758 | 6.389 | 6.062 | 5.753 | 5.493 | 5.234 | 5.003 | 4.787 | 4.591
22TR2124 | 259790 | ------ | 50 | 151 | 8314.039 | 115855.895 | 4810.065 | 27.05 | 9.966 | 0.052 | 0.54 | 2000 | 10 | 20.837 | 17.914 | 15.804 | 14.191 | 12.877 | 11.781 | 10.879 | 10.107 | 9.426 | 8.84 | 8.297 | 7.853 | 7.437 | 7.047 | 6.711 | 6.397 | 6.115 | 5.828 | 5.597 | 5.379
22TR2124 | 259790 | ------ | 50 | 151 | 9660.564 | 134015.546 | 5149.787 | 16.76 | 10.266 | 0.017 | 0.5 | 2000 | 10 | 21.482 | 18.472 | 16.287 | 14.615 | 13.24 | 12.14 | 11.197 | 10.401 | 9.704 | 9.102 | 8.569 | 8.083 | 7.658 | 7.266 | 6.911 | 6.577 | 6.297 | 6.008 | 5.765 | 5.552
22TR2124 | 259790 | ------ | 50 | 151 | 9920.46 | 137891.825 | 5298.49 | 4.843 | 10.422 | 0.01 | 0.5 | 2000 | 10 | 21.839 | 18.762 | 16.541 | 14.807 | 13.444 | 12.313 | 11.37 | 10.556 | 9.855 | 9.231 | 8.673 | 8.211 | 7.759 | 7.374 | 7.007 | 6.682 | 6.397 | 6.105 | 5.869 | 5.637
22TR2125 | 259791 | ------ | 50 | 146 | 11310.4 | 108977.16 | 11652.065 | 1.056 | 89.772 | 0.138 | 0.719 | 2000 | 10 | 163.17 | 145.3 | 131.74 | 120.91 | 111.97 | 104.4 | 97.895 | 92.234 | 87.236 | 82.784 | 78.798 | 75.2 | 71.92 | 68.937 | 66.201 | 63.687 | 61.361 | 59.194 | 57.187 | 55.309
22TR2125 | 259791 | ------ | 50 | 146 | 17475.8 | 152542.82 | 11656.613 | 0.49 | 89.456 | 0.098 | 0.514 | 2000 | 10 | 163.57 | 145.29 | 131.51 | 120.53 | 111.52 | 103.96 | 97.487 | 92.083 | 86.989 | 82.257 | 78.298 | 74.728 | 71.605 | 68.664 | 65.826 | 63.305 | 60.965 | 58.802 | 56.79 | 54.946
22TR2125 | 259791 | ------ | 50 | 146 | 18925.8 | 165403.38 | 11666.91 | 0.238 | 89.885 | 0.13 | 0.474 | 2000 | 10 | 164.89 | 146.29 | 132.39 | 121.33 | 112.22 | 104.54 | 97.991 | 92.33 | 87.213 | 82.702 | 78.667 | 75.003 | 71.759 | 68.799 | 66.012 | 63.493 | 61.154 | 58.959 | 56.93 | 55.027
22TR2126 | 259792 | ------ | 50 | 149 | 0.9 | 32.06 | 12.135 | 0.004 | 359.42 | 0.099 | 4.988 | 2000 | 10 | 580.23 | 530.24 | 491.1 | 458.98 | 431.91 | 409.07 | 388.36 | 370.57 | 354.64 | 340.45 | 326.98 | 315.38 | 304.57 | 294.39 | 285.21 | 276.37 | 268.31 | 260.78 | 253.82 | 246.98
22TR2126 | 259792 | ------ | 50 | 149 | 0.9 | 31.78 | 12.031 | 0.004 | 359.03 | 0.137 | 4.988 | 2000 | 10 | 579.03 | 529.71 | 490.33 | 458.4 | 431.97 | 409.07 | 389.02 | 370.71 | 354.39 | 339.79 | 326.89 | 315.08 | 303.77 | 293.57 | 284.33 | 276.25 | 267.93 | 260.35 | 253.38 | 246.73
22TR2126 | 259792 | ------ | 50 | 149 | 0.9 | 31.47 | 11.916 | 0.005 | 358.03 | 0.088 | 4.989 | 2000 | 10 | 577.8 | 528.03 | 489.61 | 457.15 | 430.22 | 407.12 | 387.65 | 369.8 | 353.63 | 338.99 | 326.17 | 314.62 | 303.04 | 292.99 | 283.75 | 275.28 | 267.25 | 259.54 | 252.36 | 245.69
22TR2127 | 259793 | ------ | 50 | 147 | 0.9 | 18.26 | 13.643 | 0.005 | 308.99 | 0.084 | 4.99 | 2000 | 10 | 524.61 | 474.5 | 435.5 | 405.16 | 378.77 | 356.5 | 337.07 | 319.87 | 304.43 | 290.06 | 277.91 | 266.23 | 255.47 | 246.09 | 237.14 | 228.7 | 220.82 | 213.83 | 206.65 | 200.51
22TR2127 | 259793 | ------ | 50 | 147 | 0.9 | 18.19 | 13.591 | 0.01 | 309.34 | 0.11 | 4.989 | 2000 | 10 | 523.94 | 474.29 | 435.84 | 405.06 | 378.89 | 356.64 | 337.33 | 319.8 | 304.89 | 291.23 | 278.19 | 266.6 | 256.48 | 246.34 | 237.44 | 229.01 | 221.7 | 214.37 | 207.36 | 201.35
22TR2127 | 259793 | ------ | 50 | 147 | 0.9 | 18 | 13.449 | 0.013 | 308.54 | 0.303 | 4.99 | 2000 | 10 | 521.51 | 472.05 | 433.81 | 403.55 | 377.85 | 355.34 | 336.4 | 319.47 | 303.84 | 290.47 | 278.12 | 266.54 | 255.87 | 246.21 | 237.26 | 229.28 | 220.9 | 214.15 | 207.46 | 200.83
22TR2128 | 259794 | ------ | 50 | 147 | 0.9 | 19.27 | 14.398 | 0.007 | 382.82 | 0.061 | 4.99 | 2000 | 10 | 608.59 | 557.21 | 517.3 | 484.79 | 457.29 | 433.9 | 413.41 | 395.03 | 378.73 | 363.7 | 350.59 | 337.83 | 326.71 | 316.48 | 306.77 | 297.49 | 288.87 | 281.33 | 273.81 | 266.53
22TR2128 | 259794 | ------ | 50 | 147 | 1 | 19.16 | 14.314 | 0.004 | 383.06 | 0.169 | 4.989 | 2000 | 10 | 608.97 | 557.65 | 517.4 | 485.27 | 457.9 | 434.34 | 413.31 | 395.53 | 379.03 | 364 | 350.91 | 338.5 | 327.04 | 316.6 | 306.94 | 297.3 | 288.98 | 280.9 | 273.97 | 266.58
22TR2128 | 259794 | ------ | 50 | 147 | 0.9 | 18.99 | 14.181 | 0.008 | 382.05 | 0.157 | 4.989 | 2000 | 10 | 606.04 | 555.15 | 515.66 | 483.71 | 456.67 | 433 | 412.6 | 395 | 378.64 | 363.75 | 350.14 | 337.78 | 326.25 | 315.47 | 306.22 | 297.04 | 288.34 | 280.28 | 273.26 | 266.01
22TR2129 | 259795 | ------ | 50 | 145 | 151.5 | 1641.04 | 1213.532 | 2.019 | 343.01 | 1.978 | 5.007 | 2000 | 10 | 448.32 | 427.39 | 410.16 | 395.5 | 382.74 | 371.44 | 361.31 | 352.11 | 343.72 | 336 | 328.84 | 322.18 | 315.95 | 310.1 | 304.59 | 299.38 | 294.44 | 289.75 | 285.29 | 281.02
22TR2129 | 259795 | ------ | 50 | 145 | 126 | 1396.77 | 1032.347 | 0.961 | 342.3 | 1.646 | 5.004 | 2000 | 10 | 456.74 | 432.49 | 412.9 | 396.53 | 382.55 | 370.38 | 359.65 | 350.04 | 341.37 | 333.48 | 326.25 | 319.59 | 313.4 | 307.64 | 302.26 | 297.2 | 292.44 | 287.93 | 283.65 | 279.59
22TR2129 | 259795 | ------ | 50 | 145 | 99.7 | 1106.22 | 817.124 | 4.694 | 342.2 | 2.367 | 5.001 | 2000 | 10 | 459.12 | 432.98 | 412.31 | 395.31 | 381 | 368.71 | 357.99 | 348.51 | 340.04 | 332.38 | 325.43 | 319.05 | 313.17 | 307.73 | 302.67 | 297.93 | 293.48 | 289.29 | 285.34 | 281.57
22TR2130 | 259796 | ------ | 50 | 126 | 1.3 | 33.72 | 21.597 | 0.007 | 309.38 | 0.044 | 4.991 | 2000 | 10 | 555.76 | 497.39 | 452.06 | 415.35 | 385.37 | 359.61 | 337.42 | 318.05 | 301 | 286.16 | 272.45 | 260.23 | 248.86 | 238.76 | 229.45 | 220.8 | 212.94 | 205.49 | 198.36 | 192.09
22TR2130 | 259796 | ------ | 50 | 126 | 1.3 | 33.45 | 21.418 | 0.009 | 308.46 | 0.087 | 4.99 | 2000 | 10 | 553.73 | 495.59 | 450.56 | 414.23 | 384.24 | 358.54 | 336.47 | 317.6 | 300.39 | 285.29 | 271.65 | 259.41 | 248.29 | 237.98 | 228.77 | 219.94 | 211.78 | 204.78 | 198 | 191.9
22TR2130 | 259796 | ------ | 50 | 126 | 1.3 | 33.25 | 21.296 | 0.005 | 308.11 | 0.071 | 4.99 | 2000 | 10 | 552.67 | 494.46 | 449.65 | 413.76 | 383.32 | 357.68 | 335.78 | 317.04 | 300.13 | 284.92 | 271.34 | 259.19 | 248.3 | 238.2 | 228.88 | 220.2 | 212.16 | 204.74 | 198.01 | 191.77
22TR2131 | 259797 | ------ | 50 | 148 | 6157.5 | 47318 | 11259.789 | 9.529 | 13.415 | 0.122 | 1.578 | 2000 | 10 | 24.771 | 21.878 | 19.738 | 18.061 | 16.688 | 15.513 | 14.542 | 13.702 | 12.96 | 12.304 | 11.688 | 11.174 | 10.699 | 10.275 | 9.864 | 9.513 | 9.169 | 8.867 | 8.579 | 8.321
22TR2131 | 259797 | ------ | 50 | 148 | 7955.2 | 57468.5 | 11360.229 | 5.038 | 14.009 | 0.059 | 1.311 | 2000 | 10 | 25.783 | 22.782 | 20.582 | 18.842 | 17.394 | 16.174 | 15.152 | 14.277 | 13.512 | 12.853 | 12.241 | 11.673 | 11.198 | 10.758 | 10.366 | 9.972 | 9.625 | 9.285 | 8.988 | 8.719
22TR2131 | 259797 | ------ | 50 | 148 | 8645.3 | 61715.65 | 4686.629 | 8.048 | 14.785 | 0.028 | 0.504 | 2000 | 10 | 27.549 | 24.312 | 21.866 | 19.938 | 18.38 | 17.091 | 16.001 | 15.067 | 14.227 | 13.506 | 12.856 | 12.289 | 11.801 | 11.311 | 10.863 | 10.416 | 10.04 | 9.707 | 9.404 | 9.074
22TR2132 | 259798 | ------ | 50 | 150 | 10597.2 | 73015.94 | 5562.106 | 6.934 | 19.004 | 0.096 | 0.499 | 2000 | 10 | 36.323 | 31.909 | 28.664 | 26.066 | 23.955 | 22.191 | 20.68 | 19.412 | 18.302 | 17.302 | 16.372 | 15.554 | 14.826 | 14.211 | 13.63 | 13.022 | 12.538 | 12.118 | 11.69 | 11.308
22TR2132 | 259798 | ------ | 50 | 150 | 11196.3 | 82596.27 | 6125.908 | 12.01 | 19.548 | 0.117 | 0.485 | 2000 | 10 | 37.824 | 33 | 29.57 | 26.903 | 24.561 | 22.751 | 21.224 | 19.916 | 18.768 | 17.859 | 16.915 | 16.034 | 15.335 | 14.523 | 13.759 | 13.279 | 12.899 | 12.348 | 11.923 | 11.569
22TR2132 | 259798 | ------ | 50 | 150 | 11961.4 | 83087.38 | 6183.943 | 8.364 | 18.942 | 0.042 | 0.487 | 2000 | 10 | 36.846 | 32.231 | 28.8 | 26.132 | 23.963 | 22.122 | 20.605 | 19.344 | 18.194 | 17.172 | 16.237 | 15.426 | 14.722 | 14.046 | 13.421 | 12.847 | 12.349 | 11.886 | 11.467 | 11.029
22TR2133 | 259799 | ------ | 50 | 154 | 3439.1 | 52747.44 | 4182.237 | 99.999 | 7.773 | 0.28 | 0.505 | 2000 | 10 | 14.596 | 12.851 | 11.525 | 10.48 | 9.697 | 9.004 | 8.416 | 7.899 | 7.449 | 7.131 | 6.78 | 6.499 | 6.21 | 5.934 | 5.698 | 5.447 | 5.249 | 5.039 | 4.852 | 4.713
22TR2133 | 259799 | ------ | 50 | 154 | 13224.8 | 86368.8 | 6656.141 | 16.837 | 8.992 | 0.071 | 0.491 | 2000 | 10 | 16.87 | 14.784 | 13.261 | 12.106 | 11.158 | 10.418 | 9.775 | 9.165 | 8.668 | 8.254 | 7.876 | 7.446 | 7.104 | 6.843 | 6.633 | 6.363 | 6.096 | 5.89 | 5.673 | 5.469
22TR2133 | 259799 | ------ | 50 | 154 | 14769.3 | 99043.07 | 7294.977 | 48.971 | 8.463 | 0.006 | 0.47 | 2000 | 10 | 16.463 | 14.358 | 12.815 | 11.6 | 10.66 | 9.867 | 9.181 | 8.619 | 8.095 | 7.668 | 7.233 | 6.918 | 6.613 | 6.295 | 6.038 | 5.799 | 5.545 | 5.343 | 5.159 | 5
22TR2134 | 259800 | ------ | 50 | 149 | 5187.9 | 37987.3 | 3106.572 | 19.389 | 10.361 | 0.026 | 0.539 | 2000 | 10 | 20.873 | 18.17 | 16.152 | 14.566 | 13.292 | 12.261 | 11.347 | 10.565 | 9.867 | 9.29 | 8.755 | 8.267 | 7.869 | 7.457 | 7.121 | 6.787 | 6.521 | 6.251 | 6.021 | 5.778
22TR2134 | 259800 | ------ | 50 | 149 | 6494.3 | 44152.8 | 3390.13 | 21.457 | 10.709 | 0.022 | 0.506 | 2000 | 10 | 21.489 | 18.693 | 16.645 | 15.038 | 13.721 | 12.633 | 11.7 | 10.907 | 10.22 | 9.621 | 9.075 | 8.595 | 8.157 | 7.767 | 7.397 | 7.081 | 6.779 | 6.493 | 6.203 | 5.967
22TR2134 | 259800 | ------ | 50 | 149 | 6466.1 | 44484.74 | 3416.053 | 8.995 | 10.757 | 0.01 | 0.506 | 2000 | 10 | 21.588 | 18.779 | 16.722 | 15.12 | 13.814 | 12.717 | 11.787 | 10.975 | 10.269 | 9.645 | 9.111 | 8.616 | 8.203 | 7.791 | 7.406 | 7.086 | 6.755 | 6.48 | 6.251 | 6.026
22TR2135 | 259826 | ------ | 50 | 147 | 10437.4 | 142164.49 | 5985.019 | 5.834 | 12.1 | 0.012 | 0.562 | 2000 | 10 | 24.978 | 21.692 | 19.243 | 17.326 | 15.769 | 14.457 | 13.328 | 12.37 | 11.537 | 10.84 | 10.14 | 9.546 | 9.024 | 8.542 | 8.107 | 7.7 | 7.325 | 6.993 | 6.668 | 6.409
22TR2135 | 259826 | ------ | 50 | 147 | 11233.3 | 156495.27 | 5938.434 | 14.155 | 12.14 | 0.016 | 0.507 | 2000 | 10 | 25.01 | 21.725 | 19.281 | 17.37 | 15.796 | 14.49 | 13.38 | 12.405 | 11.581 | 10.836 | 10.193 | 9.6 | 9.06 | 8.589 | 8.149 | 7.749 | 7.375 | 7.038 | 6.735 | 6.45
22TR2135 | 259826 | ------ | 50 | 147 | 11266.9 | 157724.84 | 6000.214 | 2.958 | 12.149 | 0.003 | 0.508 | 2000 | 10 | 25.127 | 21.8 | 19.335 | 17.406 | 15.82 | 14.513 | 13.381 | 12.42 | 11.58 | 10.836 | 10.18 | 9.583 | 9.053 | 8.575 | 8.129 | 7.728 | 7.359 | 7.02 | 6.713 | 6.413
22TR2136 | 259827 | ------ | 50 | 145 | 520.4 | 8199.69 | 3044.672 | 1.236 | 50.328 | 0.022 | 5.028 | 2000 | 10 | 96.549 | 85.357 | 76.779 | 69.91 | 64.243 | 59.452 | 55.349 | 51.773 | 48.627 | 45.83 | 43.337 | 41.09 | 39.055 | 37.208 | 35.514 | 33.958 | 32.526 | 31.201 | 29.975 | 28.831
22TR2136 | 259827 | ------ | 50 | 145 | 517.7 | 8348.41 | 3100.271 | 6.758 | 51.324 | 0.054 | 5.029 | 2000 | 10 | 98.383 | 86.997 | 78.271 | 71.285 | 65.515 | 60.648 | 56.465 | 52.806 | 49.595 | 46.758 | 44.208 | 41.913 | 39.84 | 37.952 | 36.223 | 34.639 | 33.177 | 31.824 | 30.568 | 29.404
22TR2136 | 259827 | ------ | 50 | 145 | 517.1 | 8339.76 | 3097.19 | 4.186 | 51.663 | 0.103 | 5.029 | 2000 | 10 | 98.974 | 87.523 | 78.758 | 71.731 | 65.93 | 61.034 | 56.827 | 53.159 | 49.936 | 47.074 | 44.514 | 42.203 | 40.119 | 38.223 | 36.496 | 34.889 | 33.413 | 32.049 | 30.786 | 29.615
22TR2137 | 259828 | ------ | 50 | 146 | 540.4 | 8626.45 | 3226.887 | 3.686 | 37.254 | 0.021 | 5.031 | 2000 | 10 | 76.326 | 66.331 | 58.865 | 53 | 48.236 | 44.27 | 40.9 | 38.001 | 35.474 | 33.25 | 31.277 | 29.515 | 27.929 | 26.498 | 25.198 | 24.011 | 22.924 | 21.923 | 21 | 20.148
22TR2137 | 259828 | ------ | 50 | 146 | 550.4 | 8726.85 | 3263.499 | 0.438 | 37.593 | 0.007 | 5.029 | 2000 | 10 | 76.976 | 66.905 | 59.379 | 53.469 | 48.667 | 44.667 | 41.272 | 38.349 | 35.802 | 33.564 | 31.573 | 29.798 | 28.198 | 26.753 | 25.439 | 24.24 | 23.142 | 22.132 | 21.201 | 20.341
22TR2137 | 259828 | ------ | 50 | 146 | 552.2 | 8742.42 | 3271.103 | 0.454 | 37.793 | 0.012 | 5.032 | 2000 | 10 | 77.309 | 67.213 | 59.667 | 53.737 | 48.918 | 44.902 | 41.498 | 38.563 | 36.003 | 33.753 | 31.755 | 29.966 | 28.36 | 26.904 | 25.588 | 24.384 | 23.279 | 22.266 | 21.332 | 20.467
22TR2138 | 259829 | ------ | 50 | 151 | 6672.4 | 119153.87 | 4651.96 | 0.942 | 89.572 | 0.071 | 0.508 | 2000 | 10 | 165.06 | 146.5 | 132.46 | 121.3 | 112.12 | 104.38 | 97.741 | 91.958 | 86.869 | 82.343 | 78.281 | 74.624 | 71.304 | 68.274 | 65.49 | 62.94 | 60.576 | 58.389 | 56.358 | 54.466
22TR2138 | 259829 | ------ | 50 | 151 | 6769.3 | 120895.21 | 4720.34 | 1.657 | 90.286 | 0.011 | 0.508 | 2000 | 10 | 166.33 | 147.64 | 133.51 | 122.19 | 112.97 | 105.21 | 98.515 | 92.675 | 87.555 | 83.006 | 78.926 | 75.237 | 71.895 | 68.827 | 66.026 | 63.457 | 61.079 | 58.889 | 56.841 | 54.928
22TR2138 | 259829 | ------ | 50 | 151 | 6882.4 | 120659.44 | 4711.009 | 21.32 | 90.082 | 0.188 | 0.508 | 2000 | 10 | 166.08 | 147.39 | 133.27 | 122.04 | 112.78 | 104.99 | 98.311 | 92.477 | 87.35 | 82.813 | 78.719 | 75.05 | 71.701 | 68.639 | 65.831 | 63.258 | 60.892 | 58.684 | 56.631 | 54.733
22TR2139 | 259830 | ------ | 50 | 146 | 3690.2 | 31835.06 | 10820.133 | 17.443 | 11.481 | 0.028 | 2.285 | 2000 | 10 | 25.328 | 21.571 | 18.846 | 16.757 | 15.087 | 13.716 | 12.57 | 11.589 | 10.746 | 10.01 | 9.359 | 8.785 | 8.267 | 7.801 | 7.384 | 7.003 | 6.657 | 6.334 | 6.042 | 5.772
22TR2139 | 259830 | ------ | 50 | 146 | 4936.5 | 35929.72 | 2704.987 | 7.21 | 11.74 | 0.01 | 0.506 | 2000 | 10 | 26.065 | 22.164 | 19.339 | 17.183 | 15.455 | 14.041 | 12.863 | 11.853 | 10.983 | 10.221 | 9.549 | 8.961 | 8.424 | 7.937 | 7.502 | 7.114 | 6.75 | 6.428 | 6.118 | 5.854
22TR2139 | 259830 | ------ | 50 | 146 | 5057.8 | 36572.76 | 2754.668 | 2.083 | 11.823 | 0.015 | 0.506 | 2000 | 10 | 26.273 | 22.334 | 19.474 | 17.301 | 15.555 | 14.131 | 12.936 | 11.923 | 11.044 | 10.277 | 9.608 | 9.014 | 8.469 | 7.995 | 7.57 | 7.169 | 6.814 | 6.489 | 6.18 | 5.906
22TR2140 | 259831 | ------ | 50 | 145 | 1173.7 | 17213.24 | 6424.352 | 17.853 | 11.618 | 0.023 | 5.054 | 2000 | 10 | 26.08 | 22.146 | 19.288 | 17.093 | 15.346 | 13.914 | 12.718 | 11.699 | 10.825 | 10.06 | 9.388 | 8.793 | 8.264 | 7.789 | 7.36 | 6.971 | 6.616 | 6.293 | 5.993 | 5.72
22TR2140 | 259831 | ------ | 50 | 145 | 1261.4 | 18466.18 | 6815.212 | 3.927 | 11.957 | 0.009 | 4.998 | 2000 | 10 | 26.914 | 22.84 | 19.883 | 17.613 | 15.805 | 14.324 | 13.086 | 12.034 | 11.129 | 10.342 | 9.651 | 9.037 | 8.493 | 8 | 7.557 | 7.155 | 6.79 | 6.457 | 6.151 | 5.87
22TR2140 | 259831 | ------ | 50 | 145 | 1299.1 | 18926.31 | 6971.509 | 6.175 | 12.1 | 0.012 | 4.988 | 2000 | 10 | 27.301 | 23.157 | 20.146 | 17.838 | 16 | 14.496 | 13.241 | 12.173 | 11.256 | 10.457 | 9.754 | 9.135 | 8.581 | 8.084 | 7.635 | 7.231 | 6.861 | 6.523 | 6.213 | 5.927
22TR2141 | 259832 | ------ | 50 | 145 | 4211.5 | 63337.74 | 10797.677 | 0.375 | 15.025 | 0.029 | 2.308 | 2000 | 10 | 30.064 | 26.335 | 23.52 | 21.281 | 19.442 | 17.902 | 16.578 | 15.431 | 14.425 | 13.535 | 12.743 | 12.03 | 11.387 | 10.803 | 10.268 | 9.781 | 9.333 | 8.918 | 8.534 | 8.188
22TR2141 | 259832 | ------ | 50 | 145 | 4562.1 | 65488.12 | 10835.28 | 4.456 | 14.952 | 0.045 | 2.24 | 2000 | 10 | 29.945 | 26.224 | 23.416 | 21.182 | 19.349 | 17.811 | 16.496 | 15.355 | 14.354 | 13.469 | 12.677 | 11.968 | 11.327 | 10.744 | 10.216 | 9.729 | 9.281 | 8.871 | 8.49 | 8.138
22TR2141 | 259832 | ------ | 50 | 145 | 4606.7 | 65786.77 | 2459.112 | 2.411 | 15.031 | 0.019 | 0.506 | 2000 | 10 | 30.207 | 26.433 | 23.582 | 21.324 | 19.472 | 17.912 | 16.579 | 15.429 | 14.416 | 13.519 | 12.724 | 12.016 | 11.358 | 10.777 | 10.247 | 9.753 | 9.31 | 8.891 | 8.509 | 8.155
22TR2142 | 259833 | ------ | 50 | 152 | 13219.1 | 105310.11 | 8056.557 | 63.434 | 22.67 | 0.153 | 0.494 | 2000 | 10 | 47.407 | 41.043 | 36.307 | 32.588 | 29.585 | 27.083 | 24.957 | 23.135 | 21.54 | 20.134 | 18.899 | 17.784 | 16.779 | 15.877 | 15.06 | 14.311 | 13.623 | 12.995 | 12.412 | 11.886
22TR2142 | 259833 | ------ | 50 | 152 | 15869.6 | 111847.16 | 8433.979 | 2.935 | 22.02 | 0.01 | 0.487 | 2000 | 10 | 46.174 | 39.929 | 35.3 | 31.672 | 28.735 | 26.3 | 24.227 | 22.447 | 20.896 | 19.542 | 18.332 | 17.256 | 16.286 | 15.412 | 14.615 | 13.883 | 13.222 | 12.61 | 12.042 | 11.518
22TR2142 | 259833 | ------ | 50 | 152 | 15877.5 | 110871.32 | 8379.556 | 22.681 | 22.166 | 0.004 | 0.488 | 2000 | 10 | 46.428 | 40.15 | 35.498 | 31.861 | 28.919 | 26.461 | 24.383 | 22.597 | 21.042 | 19.687 | 18.461 | 17.374 | 16.401 | 15.526 | 14.736 | 14.008 | 13.319 | 12.701 | 12.143 | 11.618
22TR2143 | 259835 | ------ | 50 | 145 | 1824.3 | 12818.03 | 8924.31 | 10.49 | 9.722 | 0.001 | 4.714 | 2000 | 10 | 19.708 | 17.142 | 15.236 | 13.74 | 12.525 | 11.514 | 10.655 | 9.918 | 9.275 | 8.705 | 8.202 | 7.749 | 7.345 | 6.979 | 6.644 | 6.339 | 6.059 | 5.802 | 5.564 | 5.341
22TR2143 | 259835 | ------ | 50 | 145 | 1873.2 | 13262.87 | 9008.422 | 3.442 | 9.699 | 0.002 | 4.599 | 2000 | 10 | 19.658 | 17.103 | 15.199 | 13.706 | 12.494 | 11.484 | 10.629 | 9.891 | 9.249 | 8.683 | 8.182 | 7.732 | 7.33 | 6.962 | 6.63 | 6.327 | 6.047 | 5.79 | 5.555 | 5.334
22TR2143 | 259835 | ------ | 50 | 145 | 1890.8 | 13355.86 | 9039.385 | 1.001 | 9.655 | 0.003 | 4.582 | 2000 | 10 | 19.577 | 17.029 | 15.131 | 13.643 | 12.434 | 11.433 | 10.581 | 9.846 | 9.209 | 8.643 | 8.144 | 7.696 | 7.295 | 6.932 | 6.599 | 6.295 | 6.016 | 5.761 | 5.523 | 5.306
22TR2144 | 259836 | ------ | 50 | 147 | 529.4 | 7320.67 | 2753.903 | 4.641 | 5.674 | 0.012 | 5.025 | 2000 | 10 | 11.19 | 9.817 | 8.778 | 7.955 | 7.281 | 6.716 | 6.229 | 5.811 | 5.444 | 5.12 | 4.833 | 4.573 | 4.344 | 4.132 | 3.939 | 3.763 | 3.601 | 3.452 | 3.315 | 3.189
22TR2144 | 259836 | ------ | 50 | 147 | 552.1 | 7497.04 | 2820.465 | 0.595 | 5.769 | 0.001 | 5.025 | 2000 | 10 | 11.344 | 9.959 | 8.909 | 8.076 | 7.392 | 6.82 | 6.331 | 5.91 | 5.537 | 5.209 | 4.919 | 4.66 | 4.42 | 4.208 | 4.015 | 3.837 | 3.672 | 3.522 | 3.381 | 3.253
22TR2144 | 259836 | ------ | 50 | 147 | 552.2 | 7487.09 | 2816.92 | 0.081 | 5.716 | 0.001 | 5.025 | 2000 | 10 | 11.233 | 9.862 | 8.822 | 7.994 | 7.32 | 6.754 | 6.269 | 5.853 | 5.487 | 5.165 | 4.877 | 4.618 | 4.385 | 4.174 | 3.982 | 3.803 | 3.642 | 3.495 | 3.354 | 3.225
22TR2145 | 259834 | ------ | 50 | 147 | 618.3 | 8369.17 | 3151.451 | 0.286 | 4.736 | 0.002 | 5.03 | 2000 | 10 | 9.342 | 8.193 | 7.326 | 6.637 | 6.071 | 5.6 | 5.196 | 4.849 | 4.544 | 4.274 | 4.033 | 3.819 | 3.627 | 3.448 | 3.289 | 3.142 | 3.008 | 2.883 | 2.769 | 2.662
22TR2145 | 259834 | ------ | 50 | 147 | 621 | 8392.72 | 3159.527 | 0.116 | 4.656 | 0.001 | 5.028 | 2000 | 10 | 9.18 | 8.052 | 7.199 | 6.521 | 5.969 | 5.504 | 5.11 | 4.767 | 4.467 | 4.202 | 3.969 | 3.758 | 3.565 | 3.393 | 3.237 | 3.091 | 2.959 | 2.838 | 2.725 | 2.622
22TR2145 | 259834 | ------ | 50 | 147 | 622.4 | 8403.26 | 3164.318 | 0.322 | 4.602 | 0.001 | 5.03 | 2000 | 10 | 9.069 | 7.957 | 7.113 | 6.442 | 5.897 | 5.439 | 5.049 | 4.71 | 4.414 | 4.153 | 3.922 | 3.713 | 3.526 | 3.355 | 3.198 | 3.056 | 2.925 | 2.806 | 2.695 | 2.592
22TR2146 | 259837 | ------ | 50 | 147 | 12990.5 | 203635.42 | 7624.799 | 24.769 | 37.29 | 0.202 | 0.5 | 2000 | 10 | 76.569 | 66.38 | 58.851 | 52.966 | 48.197 | 44.231 | 40.884 | 37.993 | 35.479 | 33.275 | 31.314 | 29.555 | 27.986 | 26.562 | 25.275 | 24.071 | 22.981 | 21.978 | 21.055 | 20.198
22TR2146 | 259837 | ------ | 50 | 147 | 13098.5 | 206314.38 | 7704.063 | 7.228 | 38.03 | 0.015 | 0.499 | 2000 | 10 | 78.063 | 67.697 | 60.015 | 54.013 | 49.164 | 45.127 | 41.708 | 38.763 | 36.205 | 33.942 | 31.94 | 30.153 | 28.539 | 27.08 | 25.752 | 24.543 | 23.431 | 22.413 | 21.465 | 20.594
22TR2146 | 259837 | ------ | 50 | 147 | 13257.8 | 207443.78 | 7739.191 | 3.229 | 38.603 | 0.045 | 0.498 | 2000 | 10 | 79.116 | 68.624 | 60.854 | 54.791 | 49.881 | 45.789 | 42.335 | 39.356 | 36.76 | 34.477 | 32.447 | 30.63 | 28.997 | 27.521 | 26.175 | 24.949 | 23.818 | 22.777 | 21.82 | 20.933
22TR2147 | 259838 | ------ | 50 | 151 | 11258 | 191582.26 | 7392.646 | 29.039 | 29.149 | 0.034 | 0.502 | 2000 | 10 | 61.038 | 52.665 | 46.507 | 41.72 | 37.86 | 34.664 | 31.952 | 29.639 | 27.621 | 25.854 | 24.286 | 22.887 | 21.637 | 20.499 | 19.464 | 18.53 | 17.666 | 16.876 | 16.147 | 15.476
22TR2147 | 259838 | ------ | 50 | 151 | 14165 | 209782.17 | 7966.431 | 17.363 | 30.175 | 0.015 | 0.494 | 2000 | 10 | 63.236 | 54.539 | 48.144 | 43.186 | 39.181 | 35.869 | 33.066 | 30.668 | 28.589 | 26.757 | 25.136 | 23.679 | 22.384 | 21.214 | 20.148 | 19.171 | 18.285 | 17.463 | 16.736 | 16.042
22TR2147 | 259838 | ------ | 50 | 151 | 14408.7 | 213687.39 | 8086.85 | 6.522 | 30.554 | 0.029 | 0.492 | 2000 | 10 | 64 | 55.201 | 48.749 | 43.715 | 39.661 | 36.408 | 33.54 | 31.042 | 28.933 | 27.092 | 25.44 | 23.959 | 22.662 | 21.473 | 20.362 | 19.404 | 18.527 | 17.704 | 16.966 | 16.237
22TR2148 | 259839 | ------ | 50 | 147 | 1250.2 | 18352.02 | 6938.507 | 1.495 | 26.555 | 0.002 | 5.05 | 2000 | 10 | 52.836 | 46.247 | 41.283 | 37.354 | 34.141 | 31.453 | 29.163 | 27.184 | 25.454 | 23.924 | 22.56 | 21.339 | 20.237 | 19.236 | 18.327 | 17.492 | 16.726 | 16.021 | 15.367 | 14.761
22TR2148 | 259839 | ------ | 50 | 147 | 1241.9 | 18410.3 | 6885.07 | 0.363 | 26.474 | 0.002 | 4.995 | 2000 | 10 | 52.676 | 46.11 | 41.158 | 37.242 | 34.041 | 31.361 | 29.078 | 27.104 | 25.376 | 23.85 | 22.494 | 21.275 | 20.174 | 19.176 | 18.268 | 17.435 | 16.669 | 15.966 | 15.316 | 14.71
22TR2148 | 259839 | ------ | 50 | 147 | 1239.5 | 18378.6 | 6873.412 | 0.578 | 26.453 | 0.003 | 4.995 | 2000 | 10 | 52.634 | 46.073 | 41.127 | 37.214 | 34.015 | 31.338 | 29.056 | 27.083 | 25.357 | 23.831 | 22.475 | 21.257 | 20.159 | 19.161 | 18.252 | 17.422 | 16.658 | 15.955 | 15.302 | 14.698
22TR2149 | 259840 | ------ | 50 | 151 | 73436.4 | 512332.81 | 11101.916 | 0.971 | 16.641 | 0.037 | 0.141 | 2000 | 10 | 54.217 | 37.087 | 28.807 | 23.991 | 20.765 | 18.385 | 16.522 | 15.034 | 13.792 | 12.736 | 11.833 | 11.048 | 10.341 | 9.733 | 9.175 | 8.694 | 8.238 | 7.834 | 7.468 | 7.122
22TR2149 | 259840 | ------ | 50 | 151 | 74689.3 | 529987.71 | 11120.179 | 0.684 | 17.17 | 0.053 | 0.136 | 2000 | 10 | 57.344 | 38.885 | 29.972 | 24.79 | 21.339 | 18.806 | 16.889 | 15.359 | 14.085 | 12.992 | 12.033 | 11.234 | 10.532 | 9.891 | 9.321 | 8.822 | 8.361 | 7.949 | 7.576 | 7.222
22TR2149 | 259840 | ------ | 50 | 151 | 77055.2 | 533212.09 | 11123.67 | 1.569 | 17.348 | 0.034 | 0.136 | 2000 | 10 | 58.422 | 39.381 | 30.226 | 24.98 | 21.506 | 18.986 | 17.04 | 15.474 | 14.171 | 13.077 | 12.135 | 11.32 | 10.604 | 9.974 | 9.403 | 8.891 | 8.436 | 8.025 | 7.63 | 7.286
22TR2150 | 259841 | ------ | 50 | 147 | 10411.7 | 141753.83 | 5988.218 | 34.099 | 11.46 | 0.013 | 0.564 | 2000 | 10 | 26.003 | 21.789 | 18.85 | 16.651 | 14.944 | 13.554 | 12.416 | 11.449 | 10.622 | 9.892 | 9.256 | 8.697 | 8.194 | 7.745 | 7.338 | 6.971 | 6.643 | 6.337 | 6.055 | 5.793
22TR2150 | 259841 | ------ | 50 | 147 | 11320 | 165967.66 | 6333.848 | 3.163 | 11.567 | 0.006 | 0.51 | 2000 | 10 | 26.418 | 22.089 | 19.094 | 16.858 | 15.11 | 13.693 | 12.525 | 11.537 | 10.692 | 9.959 | 9.315 | 8.743 | 8.238 | 7.786 | 7.379 | 7.007 | 6.668 | 6.354 | 6.072 | 5.807
22TR2150 | 259841 | ------ | 50 | 147 | 11636.9 | 169596.11 | 6474.604 | 5.141 | 11.62 | 0.008 | 0.51 | 2000 | 10 | 26.574 | 22.203 | 19.179 | 16.928 | 15.178 | 13.763 | 12.585 | 11.598 | 10.743 | 10.007 | 9.365 | 8.789 | 8.282 | 7.819 | 7.415 | 7.032 | 6.686 | 6.365 | 6.076 | 5.82
22TR2151 | 259842 | ------ | 50 | 148 | 34228.1 | 252256.57 | 10236.851 | 1.381 | 33.027 | 0.025 | 0.269 | 2000 | 10 | 66.044 | 57.446 | 51.116 | 46.232 | 42.285 | 38.997 | 36.191 | 33.754 | 31.642 | 29.777 | 28.093 | 26.568 | 25.198 | 23.981 | 22.86 | 21.835 | 20.88 | 20.005 | 19.193 | 18.447
22TR2151 | 259842 | ------ | 50 | 148 | 33863.8 | 253788.66 | 10247.81 | 1.505 | 33.126 | 0.023 | 0.268 | 2000 | 10 | 66.214 | 57.585 | 51.301 | 46.4 | 42.427 | 39.11 | 36.285 | 33.852 | 31.724 | 29.835 | 28.15 | 26.658 | 25.314 | 24.058 | 22.938 | 21.889 | 20.937 | 20.083 | 19.264 | 18.501
22TR2151 | 259842 | ------ | 50 | 148 | 34245.6 | 253203.29 | 10241.423 | 0.894 | 33.195 | 0.024 | 0.268 | 2000 | 10 | 66.342 | 57.701 | 51.408 | 46.511 | 42.528 | 39.221 | 36.37 | 33.938 | 31.791 | 29.901 | 28.217 | 26.695 | 25.343 | 24.11 | 22.975 | 21.936 | 20.984 | 20.101 | 19.291 | 18.543
22TR2152 | 259701 | ------ | 50 | 149 | 13394.1 | 97227.18 | 7385.463 | 8.814 | 14.578 | 0.01 | 0.5 | 2000 | 10 | 33.016 | 27.901 | 24.239 | 21.453 | 19.233 | 17.432 | 15.93 | 14.654 | 13.549 | 12.592 | 11.75 | 11.002 | 10.34 | 9.745 | 9.21 | 8.721 | 8.279 | 7.876 | 7.496 | 7.15
22TR2152 | 259701 | ------ | 50 | 149 | 13730 | 97847.34 | 7424.397 | 2.601 | 14.569 | 0.004 | 0.5 | 2000 | 10 | 33.018 | 27.903 | 24.235 | 21.445 | 19.231 | 17.427 | 15.917 | 14.637 | 13.538 | 12.583 | 11.739 | 10.993 | 10.331 | 9.732 | 9.198 | 8.707 | 8.268 | 7.855 | 7.484 | 7.147
22TR2152 | 259701 | ------ | 50 | 149 | 13817.2 | 98467.23 | 7468.831 | 3.663 | 14.611 | 0.003 | 0.5 | 2000 | 10 | 33.146 | 27.994 | 24.318 | 21.52 | 19.294 | 17.478 | 15.967 | 14.68 | 13.569 | 12.615 | 11.771 | 11.018 | 10.355 | 9.758 | 9.217 | 8.723 | 8.278 | 7.873 | 7.5 | 7.155
22TR2153 | 259702 | ------ | 50 | 143 | 261.7 | 4293 | 1566.903 | 14.012 | 21.12 | 0.116 | 5.012 | 2000 | 10 | 40.063 | 35.475 | 31.952 | 29.137 | 26.808 | 24.847 | 23.165 | 21.703 | 20.422 | 19.278 | 18.256 | 17.339 | 16.504 | 15.749 | 15.059 | 14.418 | 13.833 | 13.293 | 12.787 | 12.322
22TR2153 | 259702 | ------ | 50 | 143 | 332 | 4923.05 | 1797.229 | 0.64 | 22.388 | 0.005 | 5.013 | 2000 | 10 | 42.241 | 37.437 | 33.757 | 30.811 | 28.373 | 26.321 | 24.555 | 23.02 | 21.666 | 20.465 | 19.392 | 18.425 | 17.552 | 16.75 | 16.017 | 15.348 | 14.727 | 14.157 | 13.623 | 13.132
22TR2153 | 259702 | ------ | 50 | 143 | 336.6 | 4969.39 | 1814.482 | 1.418 | 22.346 | 0.005 | 5.014 | 2000 | 10 | 42.114 | 37.33 | 33.664 | 30.73 | 28.305 | 26.263 | 24.508 | 22.976 | 21.63 | 20.431 | 19.36 | 18.397 | 17.523 | 16.729 | 16.006 | 15.335 | 14.722 | 14.15 | 13.621 | 13.131
22TR2154 | 259703 | ------ | 50 | 145 | 5123.4 | 73196.37 | 10953.287 | 0.177 | 5.195 | 0.001 | 2.026 | 2000 | 10 | 11.097 | 9.481 | 8.316 | 7.427 | 6.72 | 6.138 | 5.653 | 5.24 | 4.882 | 4.571 | 4.296 | 4.05 | 3.833 | 3.637 | 3.456 | 3.295 | 3.148 | 3.009 | 2.885 | 2.769
22TR2154 | 259703 | ------ | 50 | 145 | 5292.2 | 73447.5 | 10957.231 | 0.166 | 5.17 | 0.005 | 2.02 | 2000 | 10 | 11.074 | 9.442 | 8.279 | 7.398 | 6.677 | 6.102 | 5.621 | 5.204 | 4.852 | 4.543 | 4.272 | 4.023 | 3.82 | 3.628 | 3.441 | 3.279 | 3.134 | 2.991 | 2.869 | 2.759
22TR2154 | 259703 | ------ | 50 | 145 | 5324.5 | 73963.96 | 10964.794 | 0.48 | 5.104 | 0.002 | 2.007 | 2000 | 10 | 10.865 | 9.296 | 8.159 | 7.29 | 6.598 | 6.034 | 5.556 | 5.15 | 4.8 | 4.496 | 4.225 | 3.987 | 3.771 | 3.578 | 3.4 | 3.242 | 3.098 | 2.964 | 2.844 | 2.731
22TR2155 | 259704 | ------ | 50 | 154 | 4826.2 | 32787.82 | 10901.724 | 0.15 | 14.65 | 0.003 | 2.12 | 2000 | 10 | 28.92 | 25.238 | 22.518 | 20.39 | 18.667 | 17.231 | 16.01 | 14.956 | 14.036 | 13.223 | 12.498 | 11.85 | 11.263 | 10.736 | 10.251 | 9.804 | 9.394 | 9.017 | 8.668 | 8.341
22TR2155 | 259704 | ------ | 50 | 154 | 4870.9 | 33142.85 | 10913.206 | 0.698 | 14.511 | 0.005 | 2.099 | 2000 | 10 | 28.583 | 24.964 | 22.285 | 20.189 | 18.487 | 17.068 | 15.862 | 14.821 | 13.91 | 13.107 | 12.391 | 11.748 | 11.167 | 10.642 | 10.16 | 9.721 | 9.315 | 8.941 | 8.593 | 8.271
22TR2155 | 259704 | ------ | 50 | 154 | 4920 | 33390.11 | 10920.813 | 0.293 | 14.462 | 0.019 | 2.085 | 2000 | 10 | 28.565 | 24.932 | 22.246 | 20.143 | 18.438 | 17.016 | 15.808 | 14.765 | 13.857 | 13.051 | 12.335 | 11.694 | 11.113 | 10.588 | 10.104 | 9.668 | 9.262 | 8.89 | 8.544 | 8.223
22TR2156 | 259705 | ------ | 50 | 146 | 11356.8 | 79252.83 | 5998.407 | 1.932 | 7.45 | 0.006 | 0.509 | 2000 | 10 | 15.373 | 13.311 | 11.787 | 10.595 | 9.636 | 8.839 | 8.162 | 7.581 | 7.075 | 6.636 | 6.242 | 5.888 | 5.577 | 5.29 | 5.035 | 4.788 | 4.576 | 4.382 | 4.195 | 4.027
22TR2156 | 259705 | ------ | 50 | 146 | 11518.8 | 79789.86 | 6039.191 | 2.04 | 7.434 | 0.002 | 0.509 | 2000 | 10 | 15.345 | 13.295 | 11.763 | 10.571 | 9.613 | 8.819 | 8.149 | 7.561 | 7.057 | 6.617 | 6.223 | 5.879 | 5.559 | 5.278 | 5.013 | 4.783 | 4.57 | 4.37 | 4.195 | 4.014
22TR2156 | 259705 | ------ | 50 | 146 | 11552.7 | 80028.22 | 6057.262 | 1.064 | 7.521 | 0.009 | 0.509 | 2000 | 10 | 15.542 | 13.459 | 11.926 | 10.719 | 9.744 | 8.933 | 8.247 | 7.658 | 7.142 | 6.697 | 6.296 | 5.94 | 5.613 | 5.327 | 5.065 | 4.829 | 4.609 | 4.406 | 4.22 | 4.049
22TR2157 | 259706 | ------ | 50 | 146 | 2991.1 | 42665.56 | 10308.66 | 3.768 | 7.446 | 0.008 | 3.249 | 2000 | 10 | 14.972 | 13.046 | 11.611 | 10.484 | 9.57 | 8.805 | 8.158 | 7.601 | 7.113 | 6.685 | 6.301 | 5.959 | 5.653 | 5.374 | 5.12 | 4.889 | 4.674 | 4.479 | 4.299 | 4.13
22TR2157 | 259706 | ------ | 50 | 146 | 3089.5 | 42941.2 | 10316.335 | 0.478 | 7.433 | 0.001 | 3.231 | 2000 | 10 | 14.964 | 13.036 | 11.598 | 10.472 | 9.555 | 8.792 | 8.146 | 7.586 | 7.098 | 6.67 | 6.29 | 5.946 | 5.638 | 5.36 | 5.106 | 4.876 | 4.662 | 4.465 | 4.284 | 4.115
22TR2157 | 259706 | ------ | 50 | 146 | 3103 | 42905.6 | 10315.181 | 0.647 | 7.405 | 0.003 | 3.233 | 2000 | 10 | 14.922 | 12.996 | 11.563 | 10.437 | 9.523 | 8.763 | 8.116 | 7.559 | 7.073 | 6.644 | 6.263 | 5.921 | 5.613 | 5.336 | 5.082 | 4.851 | 4.639 | 4.442 | 4.261 | 4.094
22TR2158 | 259707 | ------ | 50 | 147 | 30103.3 | 223893.49 | 10047.151 | 4.557 | 14.07 | 0.016 | 0.3 | 2000 | 10 | 32.484 | 27.093 | 23.389 | 20.636 | 18.477 | 16.723 | 15.266 | 14.046 | 12.982 | 12.07 | 11.268 | 10.571 | 9.941 | 9.375 | 8.867 | 8.419 | 7.995 | 7.614 | 7.252 | 6.938
22TR2158 | 259707 | ------ | 50 | 147 | 32341 | 229928.41 | 10088.085 | 5.129 | 14.159 | 0.012 | 0.293 | 2000 | 10 | 32.748 | 27.284 | 23.537 | 20.749 | 18.574 | 16.816 | 15.36 | 14.123 | 13.065 | 12.149 | 11.348 | 10.629 | 9.996 | 9.435 | 8.922 | 8.462 | 8.042 | 7.654 | 7.303 | 6.977
22TR2158 | 259707 | ------ | 50 | 147 | 32689.6 | 233393.4 | 10110.866 | 0.619 | 14.232 | 0.005 | 0.289 | 2000 | 10 | 32.998 | 27.466 | 23.684 | 20.87 | 18.673 | 16.893 | 15.428 | 14.192 | 13.121 | 12.201 | 11.39 | 10.676 | 10.043 | 9.472 | 8.957 | 8.5 | 8.065 | 7.683 | 7.331 | 7.006
22TR2159 | 259708 | ------ | 50 | 148 | 1358.9 | 18464.15 | 7018.392 | 1.419 | 7.425 | 0.001 | 5.043 | 2000 | 10 | 15.263 | 13.236 | 11.732 | 10.555 | 9.603 | 8.81 | 8.14 | 7.563 | 7.063 | 6.62 | 6.229 | 5.88 | 5.565 | 5.281 | 5.023 | 4.787 | 4.571 | 4.373 | 4.189 | 4.02
22TR2159 | 259708 | ------ | 50 | 148 | 1360.3 | 18643.85 | 7005.882 | 0.724 | 7.41 | 0 | 4.985 | 2000 | 10 | 15.24 | 13.215 | 11.711 | 10.535 | 9.583 | 8.792 | 8.123 | 7.548 | 7.046 | 6.605 | 6.216 | 5.868 | 5.553 | 5.268 | 5.011 | 4.776 | 4.561 | 4.363 | 4.179 | 4.01
22TR2159 | 259708 | ------ | 50 | 148 | 1360.9 | 18656.84 | 7010.303 | 0.61 | 7.377 | 0.001 | 4.985 | 2000 | 10 | 15.176 | 13.158 | 11.66 | 10.487 | 9.539 | 8.752 | 8.084 | 7.513 | 7.014 | 6.576 | 6.188 | 5.841 | 5.529 | 5.246 | 4.989 | 4.756 | 4.541 | 4.343 | 4.16 | 3.992
22TR2160 | 259709 | ------ | 50 | 146 | 6850.5 | 100321.21 | 3787.488 | 6.606 | 12.58 | 0.03 | 0.508 | 2000 | 10 | 28.566 | 24.025 | 20.814 | 18.4 | 16.491 | 14.944 | 13.668 | 12.58 | 11.649 | 10.848 | 10.14 | 9.511 | 8.946 | 8.452 | 7.999 | 7.594 | 7.227 | 6.875 | 6.58 | 6.294
22TR2160 | 259709 | ------ | 50 | 146 | 7005.4 | 104134.99 | 3932.756 | 12.463 | 13.082 | 0.046 | 0.508 | 2000 | 10 | 29.771 | 25.01 | 21.66 | 19.147 | 17.155 | 15.55 | 14.212 | 13.086 | 12.119 | 11.272 | 10.535 | 9.891 | 9.301 | 8.785 | 8.307 | 7.888 | 7.492 | 7.135 | 6.812 | 6.516
22TR2160 | 259709 | ------ | 50 | 146 | 6832.6 | 100418.54 | 3790.791 | 28.199 | 12.702 | 0.067 | 0.508 | 2000 | 10 | 28.871 | 24.269 | 21.019 | 18.578 | 16.66 | 15.09 | 13.8 | 12.698 | 11.769 | 10.949 | 10.234 | 9.606 | 9.038 | 8.537 | 8.079 | 7.665 | 7.283 | 6.929 | 6.622 | 6.338
22TR2161 | 259710 | ------ | 50 | 146 | 382.6 | 6022.94 | 2248.829 | 0.567 | 27.162 | 0.003 | 5.021 | 2000 | 10 | 62.773 | 53.109 | 46.043 | 40.61 | 36.282 | 32.736 | 29.781 | 27.277 | 25.13 | 23.257 | 21.625 | 20.177 | 18.894 | 17.744 | 16.709 | 15.772 | 14.924 | 14.151 | 13.444 | 12.795
22TR2161 | 259710 | ------ | 50 | 146 | 381.2 | 6009.29 | 2243.848 | 0.174 | 27.191 | 0.003 | 5.022 | 2000 | 10 | 62.836 | 53.165 | 46.095 | 40.659 | 36.325 | 32.782 | 29.822 | 27.311 | 25.159 | 23.284 | 21.644 | 20.202 | 18.912 | 17.761 | 16.723 | 15.786 | 14.935 | 14.161 | 13.451 | 12.805
22TR2161 | 259710 | ------ | 50 | 146 | 380.4 | 6000.56 | 2240.142 | 0.143 | 27.256 | 0.005 | 5.021 | 2000 | 10 | 62.964 | 53.277 | 46.198 | 40.75 | 36.409 | 32.855 | 29.895 | 27.38 | 25.221 | 23.344 | 21.7 | 20.249 | 18.958 | 17.812 | 16.767 | 15.831 | 14.977 | 14.2 | 13.488 | 12.834
22TR2162 | 259711 | ------ | 50 | 82 | 0.8 | 36.57 | 15.243 | 0.003 | 279.6 | 0.135 | 4.991 | 2000 | 10 | 527.22 | 466.12 | 419.47 | 382.01 | 351.74 | 326.01 | 304.33 | 285.61 | 268.98 | 254.37 | 241.81 | 230.05 | 219.56 | 210.43 | 201.82 | 193.87 | 186.62 | 179.93 | 173.96 | 168.03
22TR2162 | 259711 | ------ | 50 | 82 | 0.8 | 36.44 | 15.196 | 0.003 | 279.08 | 0.137 | 4.992 | 2000 | 10 | 525.74 | 464.64 | 418.27 | 381.01 | 350.53 | 325.65 | 303.92 | 284.79 | 268.86 | 254.32 | 241.43 | 230.23 | 219.56 | 209.96 | 201.31 | 193.51 | 186.47 | 179.93 | 173.71 | 167.76
22TR2162 | 259711 | ------ | 50 | 82 | 0.8 | 36.37 | 15.162 | 0.001 | 278.17 | 0.076 | 4.991 | 2000 | 10 | 524.87 | 463.41 | 416.83 | 379.86 | 349.81 | 324.09 | 302.46 | 283.73 | 267.54 | 253.33 | 240.45 | 229.21 | 218.78 | 209.75 | 201.03 | 193.17 | 186.05 | 179.14 | 172.65 | 167.26
22TR2163 | 259712 | ------ | 50 | 148 | 2272.7 | 18303.32 | 10073.013 | 2.397 | 53.439 | 0.013 | 3.651 | 2000 | 10 | 100.35 | 89.036 | 80.391 | 73.463 | 67.718 | 62.857 | 58.672 | 55.03 | 51.808 | 48.948 | 46.387 | 44.066 | 41.965 | 40.053 | 38.307 | 36.704 | 35.217 | 33.845 | 32.573 | 31.389
22TR2163 | 259712 | ------ | 50 | 148 | 2491.3 | 19912.31 | 10228.603 | 1.377 | 53.456 | 0.019 | 3.407 | 2000 | 10 | 100.35 | 89.087 | 80.45 | 73.506 | 67.754 | 62.886 | 58.703 | 55.05 | 51.829 | 48.966 | 46.399 | 44.08 | 41.976 | 40.062 | 38.31 | 36.7 | 35.216 | 33.841 | 32.566 | 31.38
22TR2163 | 259712 | ------ | 50 | 148 | 2642.5 | 21193.8 | 10325.486 | 1.589 | 53.585 | 0.036 | 3.232 | 2000 | 10 | 100.66 | 89.352 | 80.668 | 73.689 | 67.915 | 63.032 | 58.83 | 55.166 | 51.939 | 49.068 | 46.497 | 44.175 | 42.074 | 40.153 | 38.401 | 36.783 | 35.292 | 33.918 | 32.637 | 31.446
22TR2164 | 259713 | ------ | 50 | 148 | 19879.7 | 138363.44 | 9063.703 | 3.129 | 11.19 | 0.017 | 0.435 | 2000 | 10 | 23.871 | 20.43 | 17.938 | 16.041 | 14.522 | 13.267 | 12.221 | 11.318 | 10.541 | 9.865 | 9.265 | 8.729 | 8.249 | 7.815 | 7.422 | 7.068 | 6.735 | 6.437 | 6.162 | 5.905
22TR2164 | 259713 | ------ | 50 | 148 | 20196.8 | 140143.97 | 9112.429 | 8.922 | 11.173 | 0.008 | 0.431 | 2000 | 10 | 23.899 | 20.443 | 17.938 | 16.022 | 14.504 | 13.245 | 12.191 | 11.3 | 10.501 | 9.847 | 9.256 | 8.712 | 8.232 | 7.793 | 7.398 | 7.041 | 6.716 | 6.418 | 6.139 | 5.874
22TR2164 | 259713 | ------ | 50 | 148 | 20305.1 | 140516.98 | 9121.405 | 3.547 | 11.193 | 0.004 | 0.431 | 2000 | 10 | 23.925 | 20.46 | 17.953 | 16.045 | 14.524 | 13.279 | 12.222 | 11.315 | 10.539 | 9.857 | 9.259 | 8.718 | 8.24 | 7.809 | 7.422 | 7.064 | 6.735 | 6.433 | 6.154 | 5.901
22TR2165 | 259714 | ------ | 50 | 149 | 0.307 | 9.517 | 7.187 | 0.006 | 738.02 | 0.689 | 4.976 | 2000 | 10 | 999.999 | 999.999 | 957.826 | 909.832 | 867.258 | 830.141 | 795.774 | 765.745 | 737.949 | 713.074 | 689.422 | 668.101 | 648.551 | 629.705 | 612.798 | 596.026 | 581.352 | 566.905 | 553.615 | 540.35
22TR2165 | 259714 | ------ | 50 | 149 | 0.305 | 9.492 | 7.168 | 0.005 | 738.251 | 0.323 | 4.976 | 2000 | 10 | 999.999 | 999.999 | 958.52 | 910.687 | 867.395 | 830.023 | 796.564 | 765.251 | 738.453 | 712.972 | 689.661 | 668.386 | 648.731 | 629.717 | 612.857 | 596.549 | 580.514 | 566.273 | 553.1 | 540.96
22TR2165 | 259714 | ------ | 50 | 149 | 0.305 | 9.469 | 7.152 | 0.005 | 737.19 | 0.843 | 4.977 | 2000 | 10 | 999.999 | 999.999 | 957.196 | 908.418 | 866.896 | 829.227 | 795.299 | 765.134 | 738.132 | 712.557 | 688.79 | 667.835 | 647.905 | 628.891 | 611.283 | 595.216 | 579.767 | 565.971 | 551.733 | 539.084
22TR2166 | 259742 | ------ | 50 | 147 | 15208.986 | 126294.883 | 8659.843 | 14.548 | 63.155 | 0.08 | 0.458 | 2000 | 10 | 118.727 | 105.119 | 94.776 | 86.522 | 79.768 | 74.086 | 69.174 | 64.903 | 61.146 | 57.816 | 54.819 | 52.146 | 49.694 | 47.484 | 45.423 | 43.525 | 41.772 | 40.179 | 38.699 | 37.314
22TR2166 | 259742 | ------ | 50 | 147 | 15496.219 | 127192.688 | 8679.085 | 1.963 | 63.289 | 0.023 | 0.456 | 2000 | 10 | 118.972 | 105.321 | 95.002 | 86.781 | 80.004 | 74.275 | 69.371 | 65.095 | 61.297 | 57.958 | 54.95 | 52.223 | 49.773 | 47.527 | 45.482 | 43.605 | 41.84 | 40.239 | 38.727 | 37.34
22TR2166 | 259742 | ------ | 50 | 147 | 15401.425 | 125910.52 | 8641.965 | 8.177 | 63.404 | 0.023 | 0.458 | 2000 | 10 | 119.128 | 105.451 | 95.132 | 86.9 | 80.098 | 74.402 | 69.491 | 65.173 | 61.398 | 58.032 | 55.049 | 52.384 | 49.925 | 47.67 | 45.624 | 43.675 | 41.919 | 40.337 | 38.832 | 37.461
22TR2167 | 259715 | ------ | 50 | 146 | 0.271 | 8.54 | 6.321 | 0.015 | 768.667 | 1.739 | 4.977 | 2000 | 10 | 999.999 | 999.999 | 985.411 | 938.022 | 895.89 | 859.191 | 826.195 | 795.736 | 768.306 | 743.656 | 720.125 | 699.978 | 679.623 | 661.012 | 643.764 | 628.707 | 613.258 | 599.933 | 586.93 | 574.478
22TR2167 | 259715 | ------ | 50 | 146 | 0.271 | 8.538 | 6.318 | 0.012 | 768.882 | 1.949 | 4.976 | 2000 | 10 | 999.999 | 999.999 | 987.297 | 938.659 | 895.634 | 859.127 | 825.949 | 796.193 | 768.271 | 743.561 | 720.426 | 699.191 | 680.099 | 661.811 | 643.475 | 628.991 | 614.044 | 600.06 | 586.624 | 574.492
22TR2167 | 259715 | ------ | 50 | 146 | 0.271 | 8.507 | 6.296 | 0.008 | 768.916 | 2.138 | 4.977 | 2000 | 10 | 999.999 | 999.999 | 985.808 | 937.967 | 895.891 | 858.216 | 826.42 | 795.593 | 768.492 | 744.049 | 721.019 | 699.832 | 680.242 | 662.375 | 645.203 | 628.973 | 614.869 | 600.482 | 586.585 | 574.151
22TR2168 | 259716 | ------ | 50 | 147 | 0.213 | 5.473 | 4.078 | 0.009 | 591.131 | 1.843 | 4.976 | 2000 | 10 | 890.373 | 826.129 | 777.411 | 735.04 | 697.731 | 664.928 | 636.995 | 611.763 | 588.61 | 567.843 | 548.341 | 530.224 | 514.122 | 499.78 | 485.72 | 472.897 | 459.915 | 448.398 | 437.943 | 428.453
22TR2168 | 259716 | ------ | 50 | 147 | 0.212 | 5.461 | 4.069 | 0.008 | 590.515 | 2.111 | 4.976 | 2000 | 10 | 889.11 | 827.304 | 777.055 | 733.279 | 698.228 | 665.11 | 636.799 | 611.476 | 587.742 | 566.905 | 547.895 | 530.398 | 515.041 | 499.13 | 485.385 | 470.992 | 458.734 | 447.998 | 435.989 | 425.729
22TR2168 | 259716 | ------ | 50 | 147 | 0.209 | 5.44 | 4.057 | 0.01 | 590.241 | 1.579 | 4.98 | 2000 | 10 | 888.806 | 826.553 | 776.666 | 733.179 | 696.697 | 664.705 | 635.849 | 610.09 | 588.159 | 567.317 | 547.99 | 531.069 | 514.287 | 498.925 | 484.147 | 471.884 | 458.685 | 447.531 | 436.604 | 425.676
22TR2169 | 259717 | ------ | 50 | 150 | 14995.975 | 234655.251 | 8461.633 | 10.581 | 37.445 | 0.038 | 0.472 | 2000 | 10 | 79.146 | 68.147 | 60.091 | 53.849 | 48.783 | 44.604 | 41.082 | 38.068 | 35.45 | 33.094 | 31.063 | 29.257 | 27.609 | 26.128 | 24.794 | 23.606 | 22.491 | 21.482 | 20.515 | 19.634
22TR2169 | 259717 | ------ | 50 | 150 | 15295.173 | 241477.605 | 8576.74 | 6.22 | 38.315 | 0.078 | 0.465 | 2000 | 10 | 80.896 | 69.673 | 61.454 | 55.069 | 49.925 | 45.664 | 42.034 | 38.948 | 36.264 | 33.926 | 31.824 | 29.952 | 28.273 | 26.797 | 25.396 | 24.145 | 23.025 | 21.931 | 20.999 | 20.102
22TR2169 | 259717 | ------ | 50 | 150 | 15664.438 | 246189.096 | 8683.982 | 19.991 | 38.889 | 0.077 | 0.462 | 2000 | 10 | 81.919 | 70.683 | 62.379 | 55.898 | 50.67 | 46.383 | 42.729 | 39.605 | 36.82 | 34.404 | 32.313 | 30.397 | 28.744 | 27.174 | 25.77 | 24.487 | 23.37 | 22.301 | 21.311 | 20.429
22TR2170 | 259718 | ------ | 50 | 148 | 3692.119 | 58479.502 | 2193.79 | 8.807 | 14.58 | 0.049 | 0.498 | 2000 | 10 | 31.98 | 27.288 | 23.87 | 21.244 | 19.132 | 17.419 | 15.939 | 14.728 | 13.656 | 12.733 | 11.899 | 11.228 | 10.585 | 9.937 | 9.383 | 8.918 | 8.475 | 8.096 | 7.712 | 7.373
22TR2170 | 259718 | ------ | 50 | 148 | 4157.414 | 61217.024 | 2296.807 | 6.727 | 15.011 | 0.031 | 0.498 | 2000 | 10 | 32.884 | 28.073 | 24.599 | 21.839 | 19.737 | 17.937 | 16.416 | 15.162 | 14.06 | 13.137 | 12.271 | 11.513 | 10.82 | 10.243 | 9.695 | 9.206 | 8.745 | 8.337 | 7.95 | 7.589
22TR2170 | 259718 | ------ | 50 | 148 | 4302.518 | 62950.701 | 2362.61 | 2.402 | 15.213 | 0.009 | 0.498 | 2000 | 10 | 33.337 | 28.49 | 24.895 | 22.177 | 19.978 | 18.157 | 16.657 | 15.397 | 14.267 | 13.276 | 12.423 | 11.669 | 10.987 | 10.359 | 9.831 | 9.313 | 8.862 | 8.444 | 8.034 | 7.715
22TR2171 | 259719 | ------ | 50 | 146 | 19187.963 | 304342.653 | 9331.431 | 4.976 | 26.297 | 0.032 | 0.412 | 2000 | 10 | 56.44 | 48.352 | 42.515 | 37.942 | 34.372 | 31.33 | 28.835 | 26.664 | 24.772 | 23.164 | 21.7 | 20.411 | 19.246 | 18.209 | 17.242 | 16.407 | 15.631 | 14.88 | 14.224 | 13.605
22TR2171 | 259719 | ------ | 50 | 146 | 20493.052 | 312408.4 | 9396.021 | 26.247 | 26.801 | 0.154 | 0.404 | 2000 | 10 | 57.469 | 49.278 | 43.328 | 38.699 | 34.994 | 31.977 | 29.396 | 27.172 | 25.281 | 23.588 | 22.106 | 20.8 | 19.62 | 18.547 | 17.604 | 16.7 | 15.917 | 15.177 | 14.488 | 13.868
22TR2171 | 259719 | ------ | 50 | 146 | 21136.297 | 323920.79 | 9488.335 | 10.823 | 27.35 | 0.064 | 0.394 | 2000 | 10 | 58.637 | 50.271 | 44.196 | 39.489 | 35.735 | 32.603 | 29.979 | 27.712 | 25.8 | 24.083 | 22.569 | 21.244 | 20.062 | 18.935 | 17.952 | 17.09 | 16.225 | 15.465 | 14.796 | 14.162
22TR2172 | 259720 | ------ | 50 | 149 | 5853.26 | 84527.467 | 3196.722 | 8.048 | 8.842 | 0.027 | 0.498 | 2000 | 10 | 18.659 | 16.032 | 14.094 | 12.637 | 11.442 | 10.478 | 9.623 | 8.958 | 8.389 | 7.82 | 7.363 | 6.95 | 6.559 | 6.216 | 5.896 | 5.611 | 5.36 | 5.127 | 4.895 | 4.74
22TR2172 | 259720 | ------ | 50 | 149 | 6209.085 | 85662.721 | 3241.027 | 0.127 | 8.818 | 0.003 | 0.499 | 2000 | 10 | 18.645 | 16.009 | 14.094 | 12.622 | 11.439 | 10.462 | 9.624 | 8.93 | 8.324 | 7.788 | 7.334 | 6.925 | 6.539 | 6.189 | 5.867 | 5.583 | 5.329 | 5.093 | 4.887 | 4.684
22TR2172 | 259720 | ------ | 50 | 149 | 6199.36 | 85518.836 | 3234.719 | 0.553 | 8.811 | 0.008 | 0.498 | 2000 | 10 | 18.65 | 16.038 | 14.137 | 12.611 | 11.403 | 10.425 | 9.611 | 8.92 | 8.317 | 7.847 | 7.312 | 6.896 | 6.544 | 6.192 | 5.859 | 5.566 | 5.316 | 5.083 | 4.867 | 4.629
22TR2173 | 259721 | ------ | 50 | 145 | 14009.04 | 101011.219 | 7341.398 | 1.728 | 15.349 | 0.008 | 0.492 | 2000 | 10 | 32.874 | 28.209 | 24.788 | 22.15 | 20.027 | 18.27 | 16.807 | 15.543 | 14.458 | 13.504 | 12.671 | 11.917 | 11.245 | 10.644 | 10.092 | 9.599 | 9.135 | 8.728 | 8.333 | 7.993
22TR2173 | 259721 | ------ | 50 | 145 | 13891.534 | 100600.292 | 7314.571 | 1.749 | 15.362 | 0.006 | 0.492 | 2000 | 10 | 32.887 | 28.199 | 24.766 | 22.137 | 20.037 | 18.303 | 16.858 | 15.6 | 14.492 | 13.529 | 12.676 | 11.931 | 11.257 | 10.654 | 10.103 | 9.608 | 9.153 | 8.729 | 8.343 | 7.976
22TR2173 | 259721 | ------ | 50 | 145 | 13812.681 | 99936.726 | 7276.831 | 1.765 | 15.334 | 0.006 | 0.493 | 2000 | 10 | 32.829 | 28.17 | 24.75 | 22.11 | 20.003 | 18.256 | 16.787 | 15.53 | 14.434 | 13.505 | 12.656 | 11.911 | 11.239 | 10.633 | 10.092 | 9.591 | 9.144 | 8.725 | 8.34 | 7.984
22TR2174 | 259722 | ------ | 50 | 152 | 8175.659 | 117542.127 | 4543.754 | 2.64 | 9.836 | 0.004 | 0.499 | 2000 | 10 | 21.386 | 18.187 | 15.921 | 14.178 | 12.781 | 11.652 | 10.713 | 9.898 | 9.199 | 8.615 | 8.086 | 7.6 | 7.173 | 6.788 | 6.451 | 6.14 | 5.885 | 5.589 | 5.353 | 5.134
22TR2174 | 259722 | ------ | 50 | 152 | 8610.76 | 118014.536 | 4561.267 | 0.393 | 9.814 | 0.004 | 0.499 | 2000 | 10 | 21.344 | 18.163 | 15.893 | 14.147 | 12.761 | 11.635 | 10.684 | 9.87 | 9.175 | 8.566 | 8.07 | 7.591 | 7.173 | 6.778 | 6.431 | 6.123 | 5.864 | 5.578 | 5.325 | 5.118
22TR2174 | 259722 | ------ | 50 | 152 | 8625.713 | 118115.44 | 4565.799 | 0.425 | 9.791 | 0.007 | 0.499 | 2000 | 10 | 21.302 | 18.112 | 15.846 | 14.119 | 12.738 | 11.607 | 10.648 | 9.865 | 9.14 | 8.569 | 8.04 | 7.562 | 7.14 | 6.764 | 6.42 | 6.117 | 5.823 | 5.562 | 5.33 | 5.113
22TR2175 | 259723 | ------ | 50 | 148 | 18604.366 | 330548.266 | 9542.707 | 13.714 | 17.593 | 0.017 | 0.383 | 2000 | 10 | 36.368 | 31.265 | 27.623 | 24.819 | 22.583 | 20.753 | 19.168 | 17.84 | 16.685 | 15.656 | 14.771 | 13.971 | 13.208 | 12.56 | 11.984 | 11.431 | 10.96 | 10.481 | 10.054 | 9.683
22TR2175 | 259723 | ------ | 50 | 148 | 23572.837 | 337712.121 | 9582.973 | 1.714 | 17.482 | 0.002 | 0.376 | 2000 | 10 | 36.267 | 31.152 | 27.484 | 24.677 | 22.439 | 20.597 | 19.043 | 17.72 | 16.564 | 15.546 | 14.65 | 13.845 | 13.126 | 12.484 | 11.897 | 11.341 | 10.852 | 10.399 | 9.967 | 9.595
22TR2175 | 259723 | ------ | 50 | 148 | 23531.223 | 336701.492 | 9570.137 | 1.84 | 17.458 | 0.003 | 0.377 | 2000 | 10 | 36.203 | 31.105 | 27.455 | 24.656 | 22.426 | 20.578 | 19.023 | 17.695 | 16.53 | 15.531 | 14.642 | 13.834 | 13.095 | 12.445 | 11.862 | 11.34 | 10.834 | 10.384 | 9.944 | 9.569
22TR2176 | 259724 | ------ | 50 | 149 | 3225.704 | 62873.076 | 2374.564 | 15.177 | 71.981 | 0.084 | 0.498 | 2000 | 10 | 128.475 | 115.202 | 104.917 | 96.609 | 89.669 | 83.777 | 78.68 | 74.198 | 70.253 | 66.729 | 63.557 | 60.665 | 58.062 | 55.66 | 53.473 | 51.427 | 49.556 | 47.814 | 46.208 | 44.698
22TR2176 | 259724 | ------ | 50 | 149 | 4039.706 | 66819.854 | 2524.627 | 3.228 | 72.565 | 0.055 | 0.498 | 2000 | 10 | 129.287 | 116.007 | 105.699 | 97.35 | 90.4 | 84.473 | 79.337 | 74.839 | 70.868 | 67.296 | 64.095 | 61.183 | 58.56 | 56.157 | 53.919 | 51.887 | 49.994 | 48.249 | 46.608 | 45.084
22TR2176 | 259724 | ------ | 50 | 149 | 4088.232 | 66002.464 | 2494.783 | 0.488 | 72.308 | 0.026 | 0.498 | 2000 | 10 | 128.558 | 115.393 | 105.179 | 96.901 | 89.996 | 84.131 | 79.05 | 74.595 | 70.625 | 67.089 | 63.918 | 61.02 | 58.426 | 56.015 | 53.82 | 51.784 | 49.908 | 48.175 | 46.541 | 45.028
22TR2177 | 259725 | ------ | 50 | 149 | 61152.769 | 462890.091 | 10994.794 | 0.759 | 53.442 | 0.067 | 0.157 | 2000 | 10 | 110.197 | 92.764 | 81.647 | 73.524 | 67.181 | 62 | 57.649 | 53.896 | 50.67 | 47.797 | 45.29 | 42.999 | 40.947 | 39.066 | 37.358 | 35.806 | 34.385 | 33.067 | 31.857 | 30.732
22TR2177 | 259725 | ------ | 50 | 149 | 61258.096 | 462076.447 | 10994.117 | 1.041 | 53.531 | 0.056 | 0.157 | 2000 | 10 | 110.335 | 92.865 | 81.722 | 73.644 | 67.31 | 62.074 | 57.72 | 53.967 | 50.733 | 47.896 | 45.356 | 43.049 | 41.014 | 39.173 | 37.473 | 35.927 | 34.479 | 33.151 | 31.945 | 30.793
22TR2177 | 259725 | ------ | 50 | 149 | 60913.074 | 462097.527 | 10997.748 | 0.448 | 53.649 | 0.06 | 0.157 | 2000 | 10 | 110.517 | 93.055 | 81.914 | 73.791 | 67.43 | 62.237 | 57.853 | 54.077 | 50.832 | 47.968 | 45.475 | 43.207 | 41.114 | 39.268 | 37.562 | 36.014 | 34.538 | 33.241 | 32.015 | 30.865
22TR2178 | 259726 | ------ | 50 | 144 | 173459.852 | 1086625.727 | 11453.404 | 1.352 | 66.286 | 0.283 | 0.072 | 2000 | 10 | 247.339 | 176.197 | 131.386 | 102.38 | 83.099 | 69.794 | 60.25 | 53.295 | 47.944 | 43.699 | 40.268 | 37.362 | 34.941 | 32.848 | 31.003 | 29.394 | 27.963 | 26.66 | 25.523 | 24.381
22TR2178 | 259726 | ------ | 50 | 144 | 176362.246 | 1096991.42 | 11456.881 | 0.979 | 67.08 | 0.594 | 0.071 | 2000 | 10 | 252.904 | 179.827 | 133.85 | 104.142 | 84.278 | 70.555 | 60.757 | 53.584 | 48.041 | 43.703 | 40.247 | 37.333 | 34.908 | 32.837 | 30.986 | 29.36 | 27.903 | 26.579 | 25.45 | 24.359
22TR2178 | 259726 | ------ | 50 | 144 | 176844.298 | 1087448.108 | 11462.22 | 0.913 | 67.901 | 0.616 | 0.072 | 2000 | 10 | 255.822 | 182.424 | 135.857 | 105.695 | 85.498 | 71.542 | 61.607 | 54.3 | 48.634 | 44.199 | 40.622 | 37.713 | 35.215 | 33.071 | 31.226 | 29.543 | 28.153 | 26.777 | 25.612 | 24.515
22TR2179 | 259727 | ------ | 50 | 149 | 193.621 | 2702.276 | 1023.059 | 0.043 | 23.657 | 0.044 | 4.989 | 2000 | 10 | 36.955 | 34.005 | 31.667 | 29.766 | 28.18 | 26.786 | 25.549 | 24.364 | 23.458 | 22.564 | 21.691 | 21.015 | 20.324 | 19.717 | 19.068 | 18.559 | 18.098 | 17.582 | 17.103 | 16.683
22TR2179 | 259727 | ------ | 50 | 149 | 195.587 | 2699.62 | 1022.031 | 0.078 | 23.262 | 0.026 | 4.989 | 2000 | 10 | 36.431 | 33.515 | 31.215 | 29.307 | 27.705 | 26.316 | 25.09 | 24.011 | 23.025 | 22.157 | 21.362 | 20.635 | 19.954 | 19.336 | 18.76 | 18.23 | 17.728 | 17.251 | 16.811 | 16.398
22TR2179 | 259727 | ------ | 50 | 149 | 195.3 | 2694.006 | 1020.07 | 0.097 | 23.002 | 0.019 | 4.99 | 2000 | 10 | 36.084 | 33.191 | 30.902 | 29.009 | 27.413 | 26.03 | 24.823 | 23.74 | 22.775 | 21.91 | 21.116 | 20.386 | 19.716 | 19.1 | 18.529 | 17.996 | 17.499 | 17.036 | 16.599 | 16.188
22TR2180 | 259728 | ------ | 50 | 153 | 8359.446 | 114479.55 | 4454.282 | 0.675 | 13.614 | 0.001 | 0.499 | 2000 | 10 | 28.101 | 24.345 | 21.578 | 19.404 | 17.66 | 16.184 | 14.943 | 13.875 | 12.951 | 12.126 | 11.404 | 10.766 | 10.173 | 9.649 | 9.169 | 8.723 | 8.335 | 7.979 | 7.607 | 7.313
22TR2180 | 259728 | ------ | 50 | 153 | 8410.249 | 114541.036 | 4456.521 | 0.184 | 13.626 | 0.004 | 0.499 | 2000 | 10 | 28.114 | 24.367 | 21.609 | 19.427 | 17.665 | 16.192 | 14.967 | 13.893 | 12.967 | 12.148 | 11.407 | 10.758 | 10.196 | 9.648 | 9.158 | 8.746 | 8.336 | 7.98 | 7.636 | 7.316
22TR2180 | 259728 | ------ | 50 | 153 | 8399.511 | 114451.599 | 4453.13 | 0.343 | 13.646 | 0.002 | 0.499 | 2000 | 10 | 28.117 | 24.41 | 21.628 | 19.428 | 17.692 | 16.237 | 14.983 | 13.894 | 12.984 | 12.155 | 11.427 | 10.792 | 10.188 | 9.684 | 9.197 | 8.74 | 8.373 | 7.992 | 7.646 | 7.345
22TR2181 | 259729 | ------ | 50 | 148 | 0.217 | 4.412 | 3.311 | 0.007 | 413.854 | 0.999 | 4.978 | 2000 | 10 | 659.945 | 605.521 | 560.964 | 525.836 | 495.793 | 469.548 | 446.678 | 425.769 | 409.023 | 392.324 | 376.848 | 363.958 | 352.073 | 339.422 | 329.727 | 321.818 | 312.957 | 305.055 | 295.177 | 288.642
22TR2181 | 259729 | ------ | 50 | 148 | 0.215 | 4.398 | 3.3 | 0.007 | 413.247 | 1.416 | 4.977 | 2000 | 10 | 662.037 | 605.091 | 561.774 | 525.467 | 494.174 | 469.362 | 446.882 | 425.65 | 405.825 | 391.522 | 376.967 | 363.265 | 352.048 | 338.439 | 330.44 | 320.257 | 310.295 | 303.053 | 294.959 | 287.437
22TR2181 | 259729 | ------ | 50 | 148 | 0.215 | 4.379 | 3.286 | 0.005 | 412.371 | 0.689 | 4.977 | 2000 | 10 | 660.022 | 604.27 | 560.559 | 524.023 | 494.393 | 467.729 | 445.735 | 424.034 | 406.551 | 391.152 | 376.569 | 364.194 | 350.005 | 339.414 | 329.019 | 317.323 | 311.574 | 301.818 | 293.187 | 285.84
22TR2182 | 259730 | ------ | 50 | 90 | 42725.338 | 506176.97 | 10949.906 | 10.736 | 50.49 | 0.107 | 0.236 | 2000 | 10 | 108.231 | 90.306 | 78.862 | 70.567 | 64.132 | 58.891 | 54.5 | 50.695 | 47.379 | 44.527 | 42.012 | 39.795 | 37.809 | 36.007 | 34.383 | 32.878 | 31.497 | 30.244 | 29.084 | 27.996
22TR2182 | 259730 | ------ | 50 | 90 | 59442.224 | 763309.054 | 10964.723 | 4.667 | 50.771 | 0.182 | 0.157 | 2000 | 10 | 110.622 | 91.621 | 79.621 | 70.981 | 64.34 | 58.951 | 54.493 | 50.696 | 47.415 | 44.595 | 42.106 | 39.867 | 37.835 | 36.051 | 34.358 | 32.884 | 31.633 | 30.343 | 29.051 | 27.953
22TR2182 | 259730 | ------ | 50 | 90 | 54009.572 | 731745.71 | 10942.094 | 14.269 | 51.861 | 0.303 | 0.163 | 2000 | 10 | 111.589 | 92.813 | 80.792 | 72.163 | 65.571 | 60.077 | 55.522 | 51.792 | 48.653 | 45.772 | 43.208 | 41.011 | 38.995 | 37.208 | 35.446 | 33.934 | 32.54 | 31.194 | 29.99 | 28.947
22TR2183 | 259731 | ------ | 50 | 148 | 0.196 | 5.426 | 4.071 | 0.012 | 652.721 | 2.113 | 4.977 | 2000 | 10 | 967.193 | 902.692 | 850.367 | 806.312 | 768.272 | 733.543 | 703.449 | 676.72 | 652.221 | 628.327 | 608.737 | 589.412 | 571.401 | 554.961 | 540.28 | 525.353 | 512.217 | 498.801 | 488.108 | 476.057
22TR2183 | 259731 | ------ | 50 | 148 | 0.198 | 5.407 | 4.058 | 0.011 | 652.813 | 1.153 | 4.978 | 2000 | 10 | 967.769 | 902.978 | 851.482 | 806.335 | 767.431 | 733.568 | 704.333 | 676.314 | 651.545 | 628.349 | 608.377 | 589.06 | 571.746 | 555.801 | 539.477 | 525.574 | 512.325 | 499.586 | 487.515 | 476.689
22TR2183 | 259731 | ------ | 50 | 148 | 0.197 | 5.403 | 4.054 | 0.011 | 651.379 | 2.3 | 4.977 | 2000 | 10 | 965.292 | 901.903 | 849.3 | 804.958 | 765.027 | 730.809 | 702.081 | 674.608 | 650.296 | 628.01 | 606.909 | 588.711 | 569.773 | 553.513 | 538.565 | 523.972 | 510.499 | 499 | 488.73 | 475.618
22TR2184 | 259732 | ------ | 50 | 97 | 0.6 | 20.2 | 9.963 | 0.007 | 320.92 | 0.257 | 4.992 | 2000 | 10 | 557.88 | 500.73 | 456.92 | 421.86 | 392.92 | 368.97 | 347.56 | 329.26 | 313.57 | 298.73 | 285.46 | 273.98 | 262.72 | 253.17 | 244.93 | 236.72 | 228.54 | 221.31 | 214.59 | 208.63
22TR2184 | 259732 | ------ | 50 | 97 | 0.6 | 20.02 | 9.876 | 0.004 | 320.24 | 0.208 | 4.993 | 2000 | 10 | 555.6 | 498.89 | 455.27 | 421.19 | 391.94 | 367.77 | 346.75 | 328.57 | 312.36 | 297.88 | 285.27 | 273.72 | 263.3 | 253.2 | 244.51 | 235.77 | 228.43 | 221.14 | 214.78 | 208.45
22TR2184 | 259732 | ------ | 50 | 97 | 0.6 | 19.92 | 9.827 | 0.005 | 319.6 | 0.197 | 4.992 | 2000 | 10 | 553.98 | 497.67 | 454.44 | 419.38 | 390.83 | 367.02 | 345.78 | 327.8 | 311.63 | 297.42 | 284.95 | 273.36 | 263 | 253.41 | 243.96 | 235.84 | 227.78 | 221.25 | 214.29 | 208.21
22TR2185 | 259733 | ------ | 50 | 96 | 0.7 | 28.41 | 13.866 | 0.002 | 448.94 | 0.098 | 4.991 | 2000 | 10 | 723.37 | 661.27 | 612.96 | 572.8 | 539.28 | 510.11 | 485.23 | 463 | 442.9 | 425.39 | 408.5 | 394.12 | 380.37 | 368.21 | 356.54 | 345.81 | 335.75 | 326.12 | 317.94 | 309.24
22TR2185 | 259733 | ------ | 50 | 96 | 0.7 | 28.32 | 13.822 | 0.003 | 448.98 | 0.13 | 4.991 | 2000 | 10 | 723.21 | 661.58 | 612.97 | 572.76 | 539.23 | 509.93 | 484.89 | 462.71 | 442.8 | 424.78 | 408.66 | 394.26 | 380.51 | 368.22 | 356.72 | 346.1 | 336.1 | 326.82 | 317.98 | 309.41
22TR2185 | 259733 | ------ | 50 | 96 | 0.7 | 28.22 | 13.777 | 0.002 | 447.7 | 0.079 | 4.993 | 2000 | 10 | 721.2 | 659.83 | 611.28 | 571.07 | 537.6 | 508.97 | 483.8 | 461.34 | 441.65 | 423.87 | 407.48 | 393.07 | 379.45 | 367.03 | 355.51 | 344.91 | 334.74 | 325.55 | 316.84 | 308.88
22TR2186 | 259734 | ------ | 50 | 149 | 7548 | 109800.57 | 4237.979 | 10.079 | 8.769 | 0.009 | 0.509 | 2000 | 10 | 18.216 | 15.745 | 13.931 | 12.514 | 11.373 | 10.415 | 9.619 | 8.929 | 8.331 | 7.801 | 7.32 | 6.912 | 6.536 | 6.199 | 5.894 | 5.617 | 5.346 | 5.107 | 4.891 | 4.681
22TR2186 | 259734 | ------ | 50 | 149 | 8177.5 | 111808.55 | 4316.224 | 2.434 | 8.76 | 0.003 | 0.509 | 2000 | 10 | 18.231 | 15.758 | 13.928 | 12.51 | 11.364 | 10.417 | 9.604 | 8.922 | 8.324 | 7.791 | 7.308 | 6.895 | 6.514 | 6.178 | 5.881 | 5.599 | 5.337 | 5.094 | 4.874 | 4.672
22TR2186 | 259734 | ------ | 50 | 149 | 8168.7 | 111479.81 | 4301.859 | 1.584 | 8.736 | 0.003 | 0.509 | 2000 | 10 | 18.181 | 15.729 | 13.896 | 12.487 | 11.342 | 10.385 | 9.583 | 8.895 | 8.295 | 7.766 | 7.296 | 6.874 | 6.497 | 6.163 | 5.854 | 5.574 | 5.308 | 5.083 | 4.865 | 4.654
22TR2187 | 259735 | ------ | 50 | 147 | 11228.1 | 81869.51 | 6254.973 | 13.369 | 5.707 | 0.01 | 0.51 | 2000 | 10 | 12.296 | 10.454 | 9.136 | 8.142 | 7.348 | 6.715 | 6.185 | 5.754 | 5.35 | 5.014 | 4.719 | 4.439 | 4.206 | 3.986 | 3.795 | 3.62 | 3.452 | 3.306 | 3.166 | 3.058
22TR2187 | 259735 | ------ | 50 | 147 | 12288.2 | 84619.63 | 6458.03 | 0.97 | 5.756 | 0.004 | 0.51 | 2000 | 10 | 12.435 | 10.552 | 9.233 | 8.226 | 7.428 | 6.777 | 6.236 | 5.783 | 5.386 | 5.044 | 4.742 | 4.478 | 4.234 | 4.016 | 3.816 | 3.636 | 3.479 | 3.337 | 3.202 | 3.07
22TR2187 | 259735 | ------ | 50 | 147 | 12188 | 83368.98 | 6364.663 | 2.02 | 5.726 | 0.004 | 0.51 | 2000 | 10 | 12.382 | 10.512 | 9.179 | 8.198 | 7.399 | 6.741 | 6.211 | 5.741 | 5.343 | 5.018 | 4.724 | 4.446 | 4.218 | 4.004 | 3.801 | 3.619 | 3.458 | 3.309 | 3.171 | 3.037
22TR2188 | 259736 | ------ | 50 | 146 | 1.6 | 42.4 | 31.492 | 0.007 | 361.44 | 0.068 | 4.994 | 2000 | 10 | 646.69 | 582.05 | 530.58 | 488.3 | 452.9 | 422.71 | 396.46 | 373.53 | 352.9 | 334.68 | 318.34 | 303.42 | 290.13 | 277.78 | 266.42 | 256.23 | 246.6 | 237.65 | 229.45 | 221.97
22TR2188 | 259736 | ------ | 50 | 146 | 1.6 | 42.36 | 31.452 | 0.005 | 360.83 | 0.062 | 4.993 | 2000 | 10 | 645.77 | 580.97 | 529.53 | 487.53 | 452.14 | 421.92 | 395.62 | 372.72 | 352.32 | 334.23 | 317.96 | 302.98 | 289.69 | 277.32 | 265.99 | 255.72 | 246.1 | 237.53 | 229.17 | 221.42
22TR2188 | 259736 | ------ | 50 | 146 | 1.6 | 42.18 | 31.321 | 0.009 | 360 | 0.062 | 4.993 | 2000 | 10 | 643.42 | 578.79 | 527.78 | 485.76 | 450.8 | 420.62 | 394.48 | 371.88 | 351.52 | 333.43 | 317.29 | 302.55 | 289.13 | 277.17 | 265.8 | 255.58 | 246.11 | 237.34 | 229.11 | 221.5
22TR2189 | 259743 | ------ | 50 | 151 | 7.4 | 160.38 | 61.58 | 0.062 | 128.76 | 0.087 | 4.993 | 2000 | 10 | 253.66 | 222.63 | 198.91 | 180.13 | 164.85 | 151.93 | 140.98 | 131.63 | 123.31 | 116.15 | 109.67 | 103.81 | 98.598 | 93.944 | 89.58 | 85.696 | 82.19 | 78.798 | 75.76 | 72.98
22TR2189 | 259743 | ------ | 50 | 151 | 7.2 | 158.23 | 60.739 | 0.007 | 129.29 | 0.037 | 4.992 | 2000 | 10 | 254.99 | 223.75 | 199.98 | 181.08 | 165.56 | 152.52 | 141.58 | 132.13 | 123.77 | 116.49 | 109.97 | 104.23 | 99.021 | 94.275 | 89.95 | 85.98 | 82.383 | 79.072 | 75.989 | 73.143
22TR2189 | 259743 | ------ | 50 | 151 | 7.2 | 157.07 | 60.312 | 0.108 | 129.71 | 0.08 | 4.993 | 2000 | 10 | 256.11 | 224.67 | 200.73 | 181.71 | 166.17 | 153.21 | 142.09 | 132.64 | 124.24 | 116.93 | 110.38 | 104.49 | 99.18 | 94.525 | 90.163 | 86.146 | 82.505 | 79.124 | 76.034 | 73.227
22TR2190 | 259737 | ------ | 50 | 148 | 12685.8 | 94412.15 | 7190.182 | 11.219 | 16.812 | 0.025 | 0.505 | 2000 | 10 | 34.465 | 29.849 | 26.455 | 23.814 | 21.678 | 19.912 | 18.41 | 17.118 | 15.991 | 15.008 | 14.13 | 13.341 | 12.644 | 12.003 | 11.424 | 10.9 | 10.409 | 9.963 | 9.548 | 9.173
22TR2190 | 259737 | ------ | 50 | 148 | 13781.8 | 97754.03 | 7411.136 | 12.647 | 17.614 | 0.024 | 0.503 | 2000 | 10 | 35.974 | 31.174 | 27.645 | 24.906 | 22.685 | 20.844 | 19.277 | 17.927 | 16.763 | 15.736 | 14.818 | 14.001 | 13.272 | 12.608 | 12.01 | 11.465 | 10.961 | 10.495 | 10.063 | 9.665
22TR2190 | 259737 | ------ | 50 | 148 | 13787.9 | 98205.99 | 7421.271 | 3.253 | 17.833 | 0.007 | 0.501 | 2000 | 10 | 36.423 | 31.553 | 27.979 | 25.23 | 22.967 | 21.104 | 19.516 | 18.173 | 16.978 | 15.951 | 15.017 | 14.189 | 13.441 | 12.755 | 12.163 | 11.599 | 11.07 | 10.611 | 10.177 | 9.775
22TR2191 | 259744 | ------ | 50 | 146 | 329.925 | 4494.229 | 1668.779 | 5.673 | 19.075 | 0.023 | 4.994 | 2000 | 10 | 34.965 | 31.154 | 28.236 | 25.89 | 23.943 | 22.298 | 20.879 | 19.641 | 18.546 | 17.574 | 16.695 | 15.908 | 15.194 | 14.539 | 13.928 | 13.377 | 12.861 | 12.388 | 11.945 | 11.536
22TR2191 | 259744 | ------ | 50 | 146 | 278.167 | 3890.341 | 1443.477 | 5.251 | 20.097 | 0.008 | 4.99 | 2000 | 10 | 36.52 | 32.584 | 29.56 | 27.14 | 25.136 | 23.437 | 21.976 | 20.695 | 19.562 | 18.551 | 17.647 | 16.832 | 16.08 | 15.399 | 14.777 | 14.2 | 13.672 | 13.171 | 12.716 | 12.285
22TR2191 | 259744 | ------ | 50 | 146 | 249.474 | 3503.224 | 1299.909 | 4.495 | 19.849 | 0.018 | 4.99 | 2000 | 10 | 36.012 | 32.126 | 29.155 | 26.767 | 24.794 | 23.13 | 21.689 | 20.43 | 19.317 | 18.328 | 17.433 | 16.629 | 15.903 | 15.232 | 14.62 | 14.055 | 13.533 | 13.051 | 12.597 | 12.18
22TR2192 | 259738 | ------ | 50 | 149 | 9.652 | 86.693 | 65.482 | 0.009 | 117.757 | 0.023 | 4.977 | 2000 | 10 | 200.41 | 181.537 | 166.729 | 154.685 | 144.535 | 135.79 | 128.254 | 121.547 | 115.667 | 110.409 | 105.583 | 101.212 | 97.18 | 93.602 | 90.214 | 87.043 | 84.079 | 81.423 | 78.799 | 76.449
22TR2192 | 259738 | ------ | 50 | 149 | 9.622 | 86.25 | 65.151 | 0.013 | 116.842 | 0.036 | 4.977 | 2000 | 10 | 199.222 | 180.364 | 165.586 | 153.653 | 143.45 | 134.85 | 127.336 | 120.632 | 114.754 | 109.534 | 104.674 | 100.315 | 96.378 | 92.658 | 89.368 | 86.221 | 83.341 | 80.635 | 78.075 | 75.792
22TR2192 | 259738 | ------ | 50 | 149 | 9.613 | 86.039 | 65.024 | 0.005 | 116.319 | 0.072 | 4.98 | 2000 | 10 | 198.388 | 179.706 | 165.004 | 152.992 | 142.867 | 134.264 | 126.778 | 120.155 | 114.253 | 108.913 | 104.193 | 99.872 | 95.868 | 92.266 | 88.882 | 85.857 | 82.858 | 80.247 | 77.644 | 75.38
22TR2193 | 259739 | ------ | 50 | 150 | 24154.186 | 164649.16 | 9553.347 | 4.02 | 10.412 | 0.003 | 0.38 | 2000 | 10 | 22.88 | 19.352 | 16.89 | 15.022 | 13.528 | 12.332 | 11.312 | 10.459 | 9.741 | 9.075 | 8.515 | 8.033 | 7.562 | 7.16 | 6.818 | 6.453 | 6.156 | 5.903 | 5.642 | 5.412
22TR2193 | 259739 | ------ | 50 | 150 | 24473.662 | 165492.706 | 9574.532 | 7.945 | 10.443 | 0.008 | 0.379 | 2000 | 10 | 22.964 | 19.439 | 16.942 | 15.048 | 13.554 | 12.358 | 11.343 | 10.495 | 9.749 | 9.108 | 8.57 | 8.036 | 7.591 | 7.204 | 6.81 | 6.488 | 6.165 | 5.923 | 5.64 | 5.436
22TR2193 | 259739 | ------ | 50 | 150 | 24356.422 | 166775.072 | 9592.145 | 6.08 | 10.499 | 0.006 | 0.376 | 2000 | 10 | 23.109 | 19.533 | 17.037 | 15.147 | 13.633 | 12.436 | 11.405 | 10.548 | 9.801 | 9.161 | 8.559 | 8.08 | 7.611 | 7.226 | 6.858 | 6.523 | 6.231 | 5.956 | 5.67 | 5.46
22TR2194 | 259740 | ------ | 50 | 149 | 3517.478 | 60700.839 | 2292.159 | 2.991 | 78.772 | 0.071 | 0.498 | 2000 | 10 | 149.002 | 132.165 | 119.236 | 108.801 | 100.16 | 92.867 | 86.584 | 81.116 | 76.286 | 72.004 | 68.17 | 64.703 | 61.563 | 58.717 | 56.075 | 53.723 | 51.501 | 49.453 | 47.56 | 45.764
22TR2194 | 259740 | ------ | 50 | 149 | 3587.431 | 62094.098 | 2345.452 | 2.864 | 79.252 | 0.043 | 0.498 | 2000 | 10 | 149.853 | 132.947 | 119.92 | 109.441 | 100.771 | 93.437 | 87.096 | 81.598 | 76.752 | 72.439 | 68.575 | 65.097 | 61.948 | 59.094 | 56.484 | 54.131 | 51.821 | 49.75 | 47.842 | 46.049
22TR2194 | 259740 | ------ | 50 | 149 | 3624.22 | 62618.782 | 2365.329 | 0.763 | 79.223 | 0.02 | 0.498 | 2000 | 10 | 149.805 | 132.901 | 119.883 | 109.406 | 100.736 | 93.404 | 87.095 | 81.596 | 76.747 | 72.451 | 68.584 | 65.12 | 61.949 | 59.078 | 56.432 | 54.014 | 51.77 | 49.7 | 47.783 | 46.005
22TR2195 | 259741 | ------ | 50 | 148 | 2511.459 | 36016.111 | 1348.972 | 0.172 | 14.286 | 0.011 | 0.497 | 2000 | 10 | 30.234 | 26.139 | 23.054 | 20.622 | 18.718 | 17.053 | 15.707 | 14.537 | 13.517 | 12.624 | 11.838 | 11.124 | 10.509 | 9.92 | 9.414 | 8.942 | 8.505 | 8.122 | 7.751 | 7.396
22TR2195 | 259741 | ------ | 50 | 148 | 2523.143 | 35896.654 | 1344.854 | 0.273 | 14.122 | 0.013 | 0.497 | 2000 | 10 | 29.896 | 25.824 | 22.779 | 20.411 | 18.481 | 16.894 | 15.535 | 14.383 | 13.378 | 12.478 | 11.699 | 10.992 | 10.384 | 9.804 | 9.286 | 8.826 | 8.406 | 8.021 | 7.643 | 7.318
22TR2195 | 259741 | ------ | 50 | 148 | 2519.392 | 35798.846 | 1340.24 | 0.153 | 14.036 | 0.003 | 0.497 | 2000 | 10 | 29.752 | 25.691 | 22.662 | 20.287 | 18.374 | 16.799 | 15.442 | 14.3 | 13.291 | 12.391 | 11.618 | 10.921 | 10.303 | 9.74 | 9.236 | 8.771 | 8.352 | 7.95 | 7.589 | 7.252
22TR2196 | 259632 | ------ | 63 | 141 | 2.1 | 52.57 | 11.868 | 0.002 | 30.119 | 0.178 | 4.991 | 2000 | 10 | 55.435 | 49.107 | 44.067 | 40.688 | 37.922 | 35.111 | 32.933 | 30.785 | 28.904 | 27.888 | 26.351 | 25.116 | 24.161 | 23.002 | 21.858 | 21.285 | 20.261 | 19.668 | 19.197 | 18.644
22TR2196 | 259632 | ------ | 63 | 141 | 2.1 | 52.4 | 11.829 | 0.004 | 30.694 | 0.161 | 4.99 | 2000 | 10 | 56.213 | 49.839 | 44.962 | 40.977 | 38.126 | 35.645 | 33.427 | 31.754 | 30.041 | 28.339 | 26.775 | 26.127 | 24.689 | 23.768 | 22.368 | 21.299 | 20.995 | 20.139 | 19.34 | 19.049
22TR2196 | 259632 | ------ | 63 | 141 | 2.1 | 51.79 | 11.694 | 0.006 | 31.247 | 0.057 | 4.991 | 2000 | 10 | 57.36 | 51.181 | 45.816 | 41.562 | 39.131 | 36.076 | 33.908 | 32.224 | 30.654 | 28.452 | 27.19 | 25.839 | 24.884 | 24.059 | 23.063 | 22.012 | 21.28 | 20.686 | 20.134 | 19.432
22TR2197 | 259633 | ------ | 63 | 153 | 3.752 | 80.116 | 19.572 | 0.005 | 15.284 | 0.079 | 4.977 | 2000 | 10 | 26.81 | 24.163 | 22.073 | 20.422 | 18.797 | 17.724 | 16.65 | 15.806 | 14.871 | 14.302 | 13.554 | 13.01 | 12.268 | 11.991 | 11.432 | 11.087 | 10.609 | 10.425 | 9.927 | 9.757
22TR2197 | 259633 | ------ | 63 | 153 | 3.758 | 80.234 | 19.6 | 0.003 | 15.52 | 0.026 | 4.977 | 2000 | 10 | 27.379 | 24.384 | 22.226 | 20.541 | 19.135 | 17.877 | 16.707 | 15.967 | 15.225 | 14.5 | 13.762 | 13.25 | 12.669 | 12.157 | 11.825 | 11.278 | 10.971 | 10.45 | 10.227 | 9.862
22TR2197 | 259633 | ------ | 63 | 153 | 3.756 | 80.103 | 19.57 | 0.003 | 15.621 | 0.025 | 4.978 | 2000 | 10 | 27.397 | 24.445 | 22.608 | 20.668 | 19.29 | 18.014 | 17.129 | 15.977 | 15.332 | 14.553 | 13.998 | 13.231 | 12.69 | 12.103 | 11.803 | 11.397 | 10.969 | 10.589 | 10.34 | 9.879
22TR2198 | 259634 | ------ | 63 | 146 | 225.336 | 2439.338 | 1140.196 | 0.029 | 2.516 | 0.003 | 4.99 | 2000 | 10 | 4.87 | 4.285 | 3.843 | 3.487 | 3.204 | 2.97 | 2.757 | 2.585 | 2.422 | 2.286 | 2.16 | 2.049 | 1.948 | 1.853 | 1.773 | 1.694 | 1.623 | 1.563 | 1.504 | 1.445
22TR2198 | 259634 | ------ | 63 | 146 | 226.015 | 2439.038 | 1140.225 | 0.036 | 2.415 | 0.003 | 4.991 | 2000 | 10 | 4.668 | 4.104 | 3.683 | 3.345 | 3.069 | 2.841 | 2.646 | 2.476 | 2.326 | 2.195 | 2.073 | 1.971 | 1.873 | 1.784 | 1.704 | 1.634 | 1.566 | 1.506 | 1.444 | 1.392
22TR2198 | 259634 | ------ | 63 | 146 | 225.839 | 2436.701 | 1139.09 | 0.107 | 2.349 | 0.003 | 4.99 | 2000 | 10 | 4.543 | 3.99 | 3.581 | 3.253 | 2.985 | 2.763 | 2.573 | 2.405 | 2.262 | 2.13 | 2.02 | 1.916 | 1.824 | 1.74 | 1.663 | 1.591 | 1.524 | 1.458 | 1.41 | 1.358
22TR2199 | 259635 | ------ | 63 | 148 | 0.482 | 12.557 | 2.967 | 0.002 | 75.669 | 0.391 | 4.977 | 2000 | 10 | 127.375 | 114.6 | 104.676 | 98.722 | 92.688 | 86.303 | 82.315 | 76.973 | 72.762 | 69.926 | 67.973 | 65.192 | 62.977 | 60.894 | 59.611 | 56.704 | 55.736 | 54.622 | 52.518 | 50.807
22TR2199 | 259635 | ------ | 63 | 148 | 0.479 | 12.478 | 2.949 | 0.002 | 76.022 | 0.376 | 4.978 | 2000 | 10 | 128.158 | 115.184 | 104.649 | 98.015 | 90.919 | 86.677 | 82.218 | 78.451 | 74.213 | 71.889 | 69.54 | 66.485 | 63.008 | 61.769 | 59.659 | 56.808 | 55.49 | 54.048 | 52.282 | 50.971
22TR2199 | 259635 | ------ | 63 | 148 | 0.473 | 12.359 | 2.92 | 0.001 | 76.348 | 0.258 | 4.977 | 2000 | 10 | 128.739 | 116.085 | 107.313 | 99.338 | 92.692 | 86.621 | 82.378 | 78.825 | 75.968 | 71.261 | 68.455 | 66.476 | 62.505 | 62.401 | 59.426 | 57.141 | 55.805 | 53.537 | 52.058 | 49.933
22TR2200 | 259636 | ------ | 50 | 142 | 2.392 | 35.206 | 12.675 | 0.003 | 21.637 | 0.039 | 4.978 | 2000 | 10 | 37.545 | 34.059 | 30.526 | 28.233 | 26.303 | 24.856 | 23.26 | 22.103 | 20.901 | 20.306 | 19.451 | 18.407 | 17.762 | 17.101 | 16.531 | 16.014 | 15.576 | 14.793 | 14.907 | 14.102
22TR2200 | 259636 | ------ | 50 | 142 | 2.416 | 35.524 | 12.789 | 0.001 | 22.007 | 0.061 | 4.978 | 2000 | 10 | 37.692 | 33.55 | 30.907 | 28.671 | 26.829 | 25.203 | 23.665 | 22.601 | 21.538 | 20.372 | 19.629 | 19.119 | 18.304 | 17.643 | 17.124 | 16.44 | 15.934 | 15.496 | 14.924 | 14.493
22TR2200 | 259636 | ------ | 50 | 142 | 2.417 | 35.569 | 12.803 | 0.001 | 22.069 | 0.05 | 4.977 | 2000 | 10 | 38.118 | 33.775 | 30.967 | 28.58 | 26.967 | 25.016 | 23.746 | 22.543 | 21.569 | 20.734 | 19.9 | 18.931 | 18.454 | 17.834 | 17.071 | 16.666 | 15.818 | 15.321 | 14.998 | 14.372
22TR2201 | 259637 | ------ | 50 | 146 | 218.929 | 3122.413 | 1158.768 | 0.136 | 13.061 | 0.004 | 4.991 | 2000 | 10 | 26.407 | 23.008 | 20.465 | 18.466 | 16.842 | 15.487 | 14.334 | 13.342 | 12.474 | 11.712 | 11.031 | 10.423 | 9.874 | 9.378 | 8.926 | 8.512 | 8.132 | 7.786 | 7.462 | 7.163
22TR2201 | 259637 | ------ | 50 | 146 | 219.662 | 3133.864 | 1162.775 | 0.211 | 13.009 | 0.003 | 4.99 | 2000 | 10 | 26.285 | 22.904 | 20.373 | 18.387 | 16.768 | 15.421 | 14.273 | 13.289 | 12.419 | 11.66 | 10.985 | 10.38 | 9.839 | 9.347 | 8.898 | 8.489 | 8.106 | 7.765 | 7.444 | 7.142
22TR2201 | 259637 | ------ | 50 | 146 | 219.694 | 3135.126 | 1163.327 | 0.279 | 12.973 | 0.002 | 4.99 | 2000 | 10 | 26.214 | 22.843 | 20.321 | 18.338 | 16.723 | 15.383 | 14.232 | 13.248 | 12.389 | 11.631 | 10.958 | 10.355 | 9.81 | 9.319 | 8.875 | 8.462 | 8.084 | 7.738 | 7.418 | 7.122
22TR2202 | 259638 | ------ | 50 | 147 | 617.397 | 5496.027 | 4130.428 | 0.837 | 100.877 | 0.014 | 5.019 | 2000 | 10 | 179.315 | 161.059 | 146.843 | 135.302 | 125.66 | 117.44 | 110.324 | 104.08 | 98.547 | 93.608 | 89.161 | 85.133 | 81.469 | 78.118 | 75.034 | 72.188 | 69.557 | 67.124 | 64.852 | 62.723
22TR2202 | 259638 | ------ | 50 | 147 | 611.638 | 5446.432 | 4090.327 | 1.6 | 100.791 | 0.01 | 5.016 | 2000 | 10 | 179.186 | 160.928 | 146.708 | 135.165 | 125.531 | 117.318 | 110.208 | 103.978 | 98.456 | 93.523 | 89.085 | 85.062 | 81.405 | 78.052 | 74.979 | 72.142 | 69.516 | 67.078 | 64.807 | 62.69
22TR2202 | 259638 | ------ | 50 | 147 | 608.043 | 5413.059 | 4066.29 | 0.912 | 100.713 | 0.012 | 5.017 | 2000 | 10 | 179.067 | 160.801 | 146.59 | 135.054 | 125.427 | 117.219 | 110.113 | 103.89 | 98.374 | 93.443 | 89.011 | 84.998 | 81.339 | 77.996 | 74.925 | 72.091 | 69.468 | 67.032 | 64.766 | 62.647
22TR2203 | 259639 | ------ | 50 | 138 | 5.5 | 86.49 | 30.334 | 0.051 | 28.004 | 0.074 | 4.99 | 2000 | 10 | 53.819 | 47.083 | 42.047 | 38.318 | 35.188 | 32.471 | 30.407 | 28.74 | 26.977 | 25.621 | 24.118 | 23.025 | 21.768 | 20.828 | 20.26 | 19.303 | 18.564 | 17.813 | 17.216 | 16.509
22TR2203 | 259639 | ------ | 50 | 138 | 5.3 | 84.11 | 29.502 | 0.032 | 28.75 | 0.08 | 4.991 | 2000 | 10 | 55.286 | 48.375 | 43.405 | 39.299 | 36.17 | 33.482 | 31.188 | 29.34 | 27.724 | 26.111 | 24.538 | 23.607 | 22.385 | 21.608 | 20.746 | 19.797 | 19.051 | 18.226 | 17.705 | 16.967
22TR2203 | 259639 | ------ | 50 | 138 | 5.2 | 82.52 | 28.935 | 0.039 | 28.904 | 0.055 | 4.989 | 2000 | 10 | 55.847 | 48.885 | 43.665 | 39.837 | 36.541 | 33.79 | 31.399 | 29.456 | 27.845 | 26.217 | 24.824 | 23.692 | 22.45 | 21.527 | 20.604 | 19.666 | 18.872 | 18.326 | 17.63 | 17.017
22TR2204 | 259640 | ------ | 50 | 105 | 1.3 | 17.82 | 9.51 | 0.003 | 90.71 | 0.282 | 4.989 | 2000 | 10 | 176.38 | 154.09 | 137.82 | 124.86 | 114.29 | 104.96 | 98.437 | 92.394 | 87.03 | 82.107 | 77.492 | 74.15 | 70.738 | 67.737 | 64.652 | 61.761 | 59.517 | 57.271 | 55.321 | 53.193
22TR2204 | 259640 | ------ | 50 | 105 | 1.3 | 17.68 | 9.435 | 0.004 | 91.02 | 0.228 | 4.989 | 2000 | 10 | 177.36 | 154.92 | 137.7 | 124.91 | 114.86 | 106.34 | 99.233 | 92.319 | 86.342 | 82.203 | 78.204 | 73.73 | 70.765 | 67.785 | 64.926 | 62.177 | 59.55 | 57.617 | 55.822 | 53.62
22TR2204 | 259640 | ------ | 50 | 105 | 1.2 | 17.51 | 9.344 | 0.006 | 91.606 | 0.123 | 4.989 | 2000 | 10 | 178.38 | 155.13 | 139.02 | 125.45 | 115.48 | 106.86 | 99.273 | 92.927 | 88.207 | 83.039 | 78.734 | 74.804 | 70.963 | 68.207 | 65.001 | 62.625 | 59.946 | 57.926 | 55.918 | 54.225
22TR2205 | 259641 | ------ | 50 | 150 | 108.879 | 1556.802 | 592.711 | 2.385 | 10.224 | 0.032 | 4.984 | 2000 | 10 | 20.408 | 17.818 | 15.884 | 14.361 | 13.12 | 12.076 | 11.208 | 10.443 | 9.78 | 9.193 | 8.679 | 8.208 | 7.785 | 7.418 | 7.071 | 6.748 | 6.454 | 6.19 | 5.937 | 5.709
22TR2205 | 259641 | ------ | 50 | 150 | 117.708 | 1614.636 | 614.885 | 0.043 | 10.435 | 0.003 | 4.985 | 2000 | 10 | 20.826 | 18.183 | 16.212 | 14.658 | 13.388 | 12.338 | 11.437 | 10.667 | 9.988 | 9.384 | 8.856 | 8.376 | 7.949 | 7.565 | 7.209 | 6.885 | 6.59 | 6.309 | 6.055 | 5.817
22TR2205 | 259641 | ------ | 50 | 150 | 117.241 | 1606.529 | 611.655 | 0.123 | 10.435 | 0 | 4.984 | 2000 | 10 | 20.831 | 18.182 | 16.208 | 14.653 | 13.387 | 12.337 | 11.437 | 10.664 | 9.984 | 9.388 | 8.855 | 8.385 | 7.956 | 7.562 | 7.211 | 6.883 | 6.586 | 6.316 | 6.06 | 5.826
22TR2206 | 259642 | ------ | 50 | 104 | 14.72 | 287.704 | 75.853 | 0.02 | 6.824 | 0.024 | 4.978 | 2000 | 10 | 12.852 | 11.318 | 10.224 | 9.314 | 8.596 | 7.951 | 7.425 | 6.964 | 6.599 | 6.245 | 5.961 | 5.601 | 5.345 | 5.16 | 4.956 | 4.739 | 4.528 | 4.374 | 4.245 | 4.079
22TR2206 | 259642 | ------ | 50 | 104 | 14.88 | 288.884 | 76.163 | 0.006 | 6.761 | 0.009 | 4.978 | 2000 | 10 | 12.756 | 11.215 | 10.093 | 9.213 | 8.52 | 7.861 | 7.326 | 6.914 | 6.503 | 6.203 | 5.839 | 5.549 | 5.322 | 5.082 | 4.901 | 4.767 | 4.517 | 4.368 | 4.247 | 4.033
22TR2206 | 259642 | ------ | 50 | 104 | 14.895 | 289.252 | 76.275 | 0.001 | 6.688 | 0.009 | 4.979 | 2000 | 10 | 12.636 | 11.118 | 9.983 | 9.107 | 8.367 | 7.759 | 7.223 | 6.786 | 6.434 | 6.108 | 5.791 | 5.524 | 5.288 | 5.088 | 4.82 | 4.663 | 4.492 | 4.327 | 4.182 | 4.067
22TR2207 | 259643 | ------ | 50 | 147 | 265.524 | 1808.369 | 1351.825 | 0.448 | 5.234 | 0.002 | 4.992 | 2000 | 10 | 10.41 | 9.098 | 8.113 | 7.339 | 6.707 | 6.181 | 5.735 | 5.35 | 5.01 | 4.715 | 4.447 | 4.211 | 3.997 | 3.803 | 3.625 | 3.467 | 3.312 | 3.18 | 3.047 | 2.934
22TR2207 | 259643 | ------ | 50 | 147 | 262.083 | 1787.919 | 1336.288 | 0.412 | 5.22 | 0.002 | 4.992 | 2000 | 10 | 10.378 | 9.066 | 8.091 | 7.319 | 6.693 | 6.166 | 5.72 | 5.338 | 5.001 | 4.702 | 4.436 | 4.201 | 3.986 | 3.791 | 3.618 | 3.456 | 3.311 | 3.171 | 3.042 | 2.922
22TR2207 | 259643 | ------ | 50 | 147 | 255.233 | 1743.748 | 1303.412 | 0.111 | 5.14 | 0.001 | 4.992 | 2000 | 10 | 10.232 | 8.938 | 7.971 | 7.211 | 6.592 | 6.069 | 5.629 | 5.25 | 4.92 | 4.63 | 4.369 | 4.134 | 3.926 | 3.733 | 3.558 | 3.402 | 3.253 | 3.119 | 2.994 | 2.878
22TR2208 | 259644 | ------ | 50 | 100 | 27.2 | 593.97 | 150.991 | 0.022 | 20.831 | 0.023 | 4.991 | 2000 | 10 | 43.515 | 37.669 | 33.282 | 29.832 | 27.07 | 24.759 | 22.859 | 21.184 | 19.732 | 18.479 | 17.356 | 16.352 | 15.424 | 14.616 | 13.902 | 13.234 | 12.643 | 12.076 | 11.538 | 11.096
22TR2208 | 259644 | ------ | 50 | 100 | 27.6 | 595.97 | 151.512 | 0.032 | 20.961 | 0.009 | 4.992 | 2000 | 10 | 43.617 | 37.794 | 33.438 | 30.016 | 27.251 | 24.936 | 22.98 | 21.305 | 19.89 | 18.625 | 17.468 | 16.492 | 15.563 | 14.752 | 13.999 | 13.332 | 12.739 | 12.212 | 11.67 | 11.144
22TR2208 | 259644 | ------ | 50 | 100 | 27.7 | 597.54 | 151.937 | 0.014 | 20.933 | 0.005 | 4.993 | 2000 | 10 | 43.547 | 37.712 | 33.375 | 29.965 | 27.187 | 24.872 | 22.951 | 21.261 | 19.86 | 18.568 | 17.471 | 16.484 | 15.59 | 14.736 | 14.022 | 13.318 | 12.731 | 12.193 | 11.646 | 11.169
22TR2209 | 259645 | ------ | 50 | 148 | 389.194 | 3373.127 | 2543.725 | 12.846 | 50.474 | 0.013 | 5.002 | 2000 | 10 | 92.971 | 82.762 | 74.932 | 68.646 | 63.443 | 59.04 | 55.249 | 51.941 | 49.029 | 46.434 | 44.101 | 41.999 | 40.087 | 38.346 | 36.751 | 35.279 | 33.921 | 32.661 | 31.494 | 30.401
22TR2209 | 259645 | ------ | 50 | 148 | 464.756 | 3627.108 | 2737.085 | 1.426 | 50.436 | 0.003 | 5.006 | 2000 | 10 | 92.789 | 82.625 | 74.827 | 68.567 | 63.381 | 58.991 | 55.213 | 51.907 | 48.996 | 46.407 | 44.084 | 41.986 | 40.081 | 38.339 | 36.746 | 35.281 | 33.927 | 32.665 | 31.495 | 30.407
22TR2209 | 259645 | ------ | 50 | 148 | 460.955 | 3595.066 | 2712.053 | 1.21 | 50.297 | 0.005 | 5.004 | 2000 | 10 | 92.543 | 82.409 | 74.63 | 68.384 | 63.212 | 58.831 | 55.06 | 51.767 | 48.864 | 46.281 | 43.96 | 41.868 | 39.963 | 38.231 | 36.64 | 35.174 | 33.822 | 32.57 | 31.406 | 30.319
22TR2210 | 259646 | ------ | 50 | 146 | 393.697 | 5597.397 | 2079.904 | 0.984 | 8.351 | 0.006 | 4.997 | 2000 | 10 | 17.038 | 14.824 | 13.169 | 11.866 | 10.808 | 9.921 | 9.173 | 8.524 | 7.962 | 7.464 | 7.025 | 6.631 | 6.277 | 5.954 | 5.661 | 5.395 | 5.155 | 4.926 | 4.72 | 4.527
22TR2210 | 259646 | ------ | 50 | 146 | 401.254 | 5584.909 | 2075.823 | 0.764 | 8.387 | 0.001 | 4.999 | 2000 | 10 | 17.098 | 14.886 | 13.224 | 11.916 | 10.849 | 9.965 | 9.213 | 8.563 | 7.997 | 7.498 | 7.055 | 6.661 | 6.305 | 5.982 | 5.692 | 5.421 | 5.176 | 4.952 | 4.742 | 4.549
22TR2210 | 259646 | ------ | 50 | 146 | 398.862 | 5553.555 | 2064.093 | 0.625 | 8.375 | 0.001 | 4.998 | 2000 | 10 | 17.072 | 14.86 | 13.202 | 11.897 | 10.834 | 9.949 | 9.198 | 8.552 | 7.987 | 7.488 | 7.049 | 6.652 | 6.297 | 5.974 | 5.683 | 5.418 | 5.172 | 4.945 | 4.737 | 4.544
22TR2211 | 259647 | ------ | 50 | 147 | 226.798 | 3098.198 | 1157.581 | 0.116 | 3.762 | 0.001 | 4.991 | 2000 | 10 | 8.016 | 6.903 | 6.075 | 5.442 | 4.924 | 4.496 | 4.134 | 3.821 | 3.552 | 3.321 | 3.108 | 2.925 | 2.757 | 2.608 | 2.47 | 2.347 | 2.231 | 2.129 | 2.032 | 1.941
22TR2211 | 259647 | ------ | 50 | 147 | 227.14 | 3097.084 | 1156.764 | 0.13 | 3.755 | 0.001 | 4.989 | 2000 | 10 | 8.003 | 6.894 | 6.071 | 5.43 | 4.915 | 4.489 | 4.127 | 3.816 | 3.547 | 3.314 | 3.107 | 2.918 | 2.752 | 2.606 | 2.466 | 2.343 | 2.225 | 2.123 | 2.024 | 1.935
22TR2211 | 259647 | ------ | 50 | 147 | 226.855 | 3092.117 | 1155.536 | 0.026 | 3.751 | 0.002 | 4.992 | 2000 | 10 | 7.991 | 6.881 | 6.063 | 5.428 | 4.909 | 4.483 | 4.119 | 3.811 | 3.545 | 3.312 | 3.1 | 2.916 | 2.748 | 2.599 | 2.462 | 2.338 | 2.228 | 2.119 | 2.027 | 1.939
22TR2212 | 259648 | ------ | 50 | 143 | 280.328 | 4623.545 | 1681.733 | 23.513 | 4.983 | 0.041 | 4.994 | 2000 | 10 | 10.162 | 8.848 | 7.866 | 7.091 | 6.457 | 5.931 | 5.48 | 5.092 | 4.75 | 4.452 | 4.191 | 3.957 | 3.741 | 3.547 | 3.376 | 3.212 | 3.066 | 2.935 | 2.811 | 2.697
22TR2212 | 259648 | ------ | 50 | 143 | 372.78 | 5390.553 | 1961.945 | 2.738 | 5.267 | 0.007 | 4.997 | 2000 | 10 | 10.747 | 9.358 | 8.314 | 7.495 | 6.824 | 6.267 | 5.793 | 5.381 | 5.023 | 4.709 | 4.431 | 4.178 | 3.956 | 3.749 | 3.567 | 3.398 | 3.243 | 3.1 | 2.97 | 2.846
22TR2212 | 259648 | ------ | 50 | 143 | 386.032 | 5432.948 | 1977.715 | 0.355 | 5.284 | 0.001 | 4.998 | 2000 | 10 | 10.775 | 9.384 | 8.337 | 7.512 | 6.842 | 6.285 | 5.809 | 5.398 | 5.041 | 4.725 | 4.446 | 4.195 | 3.97 | 3.768 | 3.583 | 3.413 | 3.255 | 3.113 | 2.979 | 2.857
22TR2213 | 259649 | ------ | 50 | 149 | 876.301 | 12634.856 | 4810.847 | 9.619 | 15.126 | 0.005 | 5.018 | 2000 | 10 | 29.526 | 25.914 | 23.195 | 21.045 | 19.287 | 17.815 | 16.56 | 15.478 | 14.526 | 13.688 | 12.94 | 12.272 | 11.665 | 11.115 | 10.614 | 10.157 | 9.736 | 9.344 | 8.984 | 8.65
22TR2213 | 259649 | ------ | 50 | 149 | 918.53 | 12930.31 | 4923.246 | 4.211 | 15.061 | 0.004 | 5.017 | 2000 | 10 | 29.37 | 25.784 | 23.082 | 20.945 | 19.2 | 17.734 | 16.49 | 15.412 | 14.466 | 13.632 | 12.89 | 12.224 | 11.622 | 11.075 | 10.577 | 10.12 | 9.702 | 9.314 | 8.955 | 8.622
22TR2213 | 259649 | ------ | 50 | 149 | 932.869 | 13006.358 | 4954.68 | 0.967 | 14.99 | 0.004 | 5.02 | 2000 | 10 | 29.21 | 25.645 | 22.96 | 20.837 | 19.103 | 17.648 | 16.404 | 15.343 | 14.4 | 13.572 | 12.834 | 12.171 | 11.574 | 11.029 | 10.535 | 10.08 | 9.662 | 9.278 | 8.919 | 8.589
22TR2214 | 259650 | ------ | 50 | 147 | 219.501 | 3374.505 | 1260.664 | 9.646 | 10.234 | 0.03 | 4.99 | 2000 | 10 | 20.009 | 17.552 | 15.705 | 14.244 | 13.053 | 12.06 | 11.214 | 10.48 | 9.833 | 9.265 | 8.744 | 8.295 | 7.885 | 7.513 | 7.172 | 6.86 | 6.577 | 6.313 | 6.063 | 5.837
22TR2214 | 259650 | ------ | 50 | 147 | 254.311 | 3562.236 | 1331.398 | 0.34 | 10.532 | 0.002 | 4.992 | 2000 | 10 | 20.571 | 18.044 | 16.147 | 14.648 | 13.429 | 12.405 | 11.533 | 10.775 | 10.115 | 9.531 | 9.013 | 8.545 | 8.123 | 7.74 | 7.389 | 7.07 | 6.774 | 6.503 | 6.254 | 6.02
22TR2214 | 259650 | ------ | 50 | 147 | 255.658 | 3569.856 | 1334.089 | 0.13 | 10.556 | 0.002 | 4.992 | 2000 | 10 | 20.613 | 18.086 | 16.183 | 14.687 | 13.458 | 12.434 | 11.556 | 10.799 | 10.138 | 9.556 | 9.033 | 8.566 | 8.145 | 7.758 | 7.408 | 7.087 | 6.789 | 6.517 | 6.267 | 6.032
22TR2215 | 259651 | ------ | 50 | 115 | 660.358 | 5804.839 | 3406.907 | 0.585 | 8.056 | 0.003 | 5.01 | 2000 | 10 | 15.873 | 13.907 | 12.428 | 11.261 | 10.306 | 9.509 | 8.833 | 8.243 | 7.728 | 7.271 | 6.869 | 6.506 | 6.178 | 5.884 | 5.612 | 5.364 | 5.137 | 4.925 | 4.728 | 4.548
22TR2215 | 259651 | ------ | 50 | 115 | 658.809 | 5782.676 | 3393.269 | 1.043 | 8.078 | 0.008 | 5.009 | 2000 | 10 | 15.934 | 13.956 | 12.47 | 11.296 | 10.339 | 9.538 | 8.854 | 8.264 | 7.746 | 7.29 | 6.885 | 6.521 | 6.192 | 5.895 | 5.624 | 5.376 | 5.145 | 4.936 | 4.741 | 4.559
22TR2215 | 259651 | ------ | 50 | 115 | 655.578 | 5760.362 | 3378.978 | 0.222 | 8.097 | 0.002 | 5.008 | 2000 | 10 | 15.983 | 13.999 | 12.507 | 11.326 | 10.366 | 9.562 | 8.878 | 8.283 | 7.764 | 7.307 | 6.901 | 6.534 | 6.204 | 5.902 | 5.632 | 5.38 | 5.15 | 4.943 | 4.746 | 4.565
22TR2216 | 259652 | ------ | 50 | 146 | 462.235 | 6853.961 | 2549.927 | 10.031 | 5.153 | 0.002 | 5.003 | 2000 | 10 | 10.872 | 9.371 | 8.264 | 7.405 | 6.709 | 6.135 | 5.651 | 5.236 | 4.873 | 4.56 | 4.277 | 4.029 | 3.806 | 3.604 | 3.421 | 3.252 | 3.1 | 2.956 | 2.831 | 2.71
22TR2216 | 259652 | ------ | 50 | 146 | 510.484 | 7133.907 | 2654.235 | 4.839 | 5.148 | 0.003 | 5.004 | 2000 | 10 | 10.874 | 9.37 | 8.263 | 7.401 | 6.706 | 6.13 | 5.648 | 5.23 | 4.87 | 4.55 | 4.276 | 4.025 | 3.799 | 3.593 | 3.409 | 3.247 | 3.091 | 2.95 | 2.825 | 2.704
22TR2216 | 259652 | ------ | 50 | 146 | 522.808 | 7250.014 | 2697.35 | 1.047 | 5.161 | 0.001 | 5.004 | 2000 | 10 | 10.903 | 9.398 | 8.284 | 7.419 | 6.722 | 6.147 | 5.662 | 5.245 | 4.882 | 4.561 | 4.282 | 4.032 | 3.808 | 3.604 | 3.421 | 3.253 | 3.099 | 2.96 | 2.829 | 2.709
22TR2217 | 259653 | ------ | 50 | 147 | 429.336 | 3465.156 | 2597.647 | 2.791 | 36.421 | 0.02 | 5.007 | 2000 | 10 | 65.96 | 58.995 | 53.613 | 49.259 | 45.636 | 42.556 | 39.895 | 37.562 | 35.503 | 33.662 | 32.009 | 30.506 | 29.147 | 27.902 | 26.758 | 25.704 | 24.732 | 23.828 | 22.99 | 22.206
22TR2217 | 259653 | ------ | 50 | 147 | 465.469 | 3448.132 | 2582.587 | 0.638 | 36.341 | 0.027 | 5.002 | 2000 | 10 | 65.883 | 58.916 | 53.523 | 49.169 | 45.547 | 42.469 | 39.809 | 37.478 | 35.417 | 33.576 | 31.923 | 30.429 | 29.069 | 27.825 | 26.685 | 25.632 | 24.66 | 23.759 | 22.92 | 22.134
22TR2217 | 259653 | ------ | 50 | 147 | 460.597 | 3424.674 | 2566.354 | 0.544 | 36.186 | 0.005 | 5.005 | 2000 | 10 | 65.641 | 58.688 | 53.311 | 48.98 | 45.364 | 42.289 | 39.634 | 37.312 | 35.26 | 33.425 | 31.78 | 30.292 | 28.934 | 27.698 | 26.561 | 25.514 | 24.544 | 23.646 | 22.812 | 22.032
22TR2218 | 259654 | ------ | 50 | 145 | 542.236 | 7875.053 | 2911.889 | 7.222 | 8.782 | 0.009 | 5.007 | 2000 | 10 | 17.736 | 15.476 | 13.778 | 12.438 | 11.344 | 10.431 | 9.655 | 8.986 | 8.398 | 7.88 | 7.418 | 7.005 | 6.636 | 6.298 | 5.992 | 5.712 | 5.452 | 5.216 | 4.994 | 4.795
22TR2218 | 259654 | ------ | 50 | 145 | 566.727 | 7989.743 | 2953.335 | 0.57 | 8.861 | 0.003 | 5.005 | 2000 | 10 | 17.88 | 15.613 | 13.894 | 12.547 | 11.447 | 10.522 | 9.738 | 9.062 | 8.471 | 7.947 | 7.489 | 7.072 | 6.7 | 6.36 | 6.051 | 5.766 | 5.506 | 5.268 | 5.048 | 4.844
22TR2218 | 259654 | ------ | 50 | 145 | 569.494 | 7978.404 | 2950.562 | 0.604 | 8.859 | 0.001 | 5.008 | 2000 | 10 | 17.881 | 15.605 | 13.894 | 12.54 | 11.442 | 10.52 | 9.739 | 9.06 | 8.471 | 7.949 | 7.489 | 7.07 | 6.696 | 6.356 | 6.049 | 5.767 | 5.505 | 5.268 | 5.046 | 4.842
22TR2219 | 259655 | ------ | 50 | 149 | 1536.425 | 25089.561 | 8958.538 | 77.617 | 8.707 | 0.013 | 4.705 | 2000 | 10 | 17.417 | 15.217 | 13.567 | 12.268 | 11.207 | 10.33 | 9.568 | 8.92 | 8.336 | 7.831 | 7.388 | 6.984 | 6.617 | 6.286 | 5.987 | 5.705 | 5.461 | 5.224 | 5.006 | 4.811
22TR2219 | 259655 | ------ | 50 | 149 | 1974.734 | 28095.694 | 9372.748 | 8.459 | 8.797 | 0.011 | 4.396 | 2000 | 10 | 17.587 | 15.37 | 13.71 | 12.394 | 11.326 | 10.428 | 9.665 | 9.007 | 8.439 | 7.914 | 7.451 | 7.044 | 6.678 | 6.361 | 6.049 | 5.771 | 5.519 | 5.286 | 5.07 | 4.867
22TR2219 | 259655 | ------ | 50 | 149 | 2061.204 | 28243.673 | 9387.064 | 1.13 | 8.8 | 0.001 | 4.38 | 2000 | 10 | 17.584 | 15.371 | 13.706 | 12.398 | 11.325 | 10.426 | 9.67 | 9.008 | 8.431 | 7.92 | 7.463 | 7.059 | 6.693 | 6.361 | 6.058 | 5.778 | 5.525 | 5.283 | 5.069 | 4.87
22TR2220 | 259656 | ------ | 50 | 147 | 618.534 | 8719.245 | 3271.285 | 3.186 | 11.805 | 0.001 | 5.011 | 2000 | 10 | 22.724 | 20.059 | 18.024 | 16.4 | 15.061 | 13.938 | 12.97 | 12.131 | 11.395 | 10.739 | 10.155 | 9.627 | 9.153 | 8.719 | 8.325 | 7.96 | 7.624 | 7.315 | 7.026 | 6.759
22TR2220 | 259656 | ------ | 50 | 147 | 629.74 | 8769.911 | 3288.4 | 0.111 | 11.795 | 0.003 | 5.008 | 2000 | 10 | 22.705 | 20.042 | 18.005 | 16.391 | 15.055 | 13.927 | 12.964 | 12.125 | 11.386 | 10.731 | 10.148 | 9.622 | 9.144 | 8.709 | 8.315 | 7.952 | 7.614 | 7.304 | 7.017 | 6.752
22TR2220 | 259656 | ------ | 50 | 147 | 630.004 | 8755.259 | 3282.264 | 0.775 | 11.772 | 0.001 | 5.007 | 2000 | 10 | 22.662 | 20.001 | 17.974 | 16.354 | 15.019 | 13.896 | 12.931 | 12.098 | 11.361 | 10.71 | 10.125 | 9.603 | 9.128 | 8.695 | 8.299 | 7.937 | 7.602 | 7.293 | 7.007 | 6.742
22TR2221 | 259657 | ------ | 50 | 153 | 57289.259 | 396167.612 | 10859.376 | 2.671 | 18.414 | 0.024 | 0.176 | 2000 | 10 | 42.009 | 33.916 | 29.299 | 26.022 | 23.515 | 21.493 | 19.82 | 18.368 | 17.106 | 16.027 | 15.088 | 14.232 | 13.46 | 12.774 | 12.14 | 11.576 | 11.029 | 10.564 | 10.12 | 9.727
22TR2221 | 259657 | ------ | 50 | 153 | 60109.094 | 406513.201 | 10864.705 | 1.284 | 18.537 | 0.032 | 0.171 | 2000 | 10 | 42.85 | 34.319 | 29.533 | 26.21 | 23.658 | 21.593 | 19.886 | 18.432 | 17.18 | 16.115 | 15.099 | 14.25 | 13.504 | 12.804 | 12.174 | 11.584 | 11.074 | 10.603 | 10.147 | 9.72
22TR2221 | 259657 | ------ | 50 | 153 | 61037.724 | 409638.72 | 10873.024 | 1.794 | 18.54 | 0.038 | 0.17 | 2000 | 10 | 43.066 | 34.352 | 29.514 | 26.164 | 23.612 | 21.593 | 19.88 | 18.391 | 17.155 | 16.068 | 15.122 | 14.299 | 13.482 | 12.793 | 12.157 | 11.607 | 11.065 | 10.588 | 10.145 | 9.745
22TR2222 | 259658 | ------ | 50 | 125 | 17295.358 | 152701.844 | 8756.587 | 4.529 | 10.249 | 0.015 | 0.45 | 2000 | 10 | 21.779 | 18.683 | 16.445 | 14.729 | 13.324 | 12.181 | 11.213 | 10.384 | 9.665 | 9.046 | 8.491 | 8.003 | 7.55 | 7.16 | 6.791 | 6.456 | 6.171 | 5.871 | 5.634 | 5.394
22TR2222 | 259658 | ------ | 50 | 125 | 18423.361 | 152832.39 | 8763.29 | 15.688 | 10.293 | 0.047 | 0.45 | 2000 | 10 | 21.879 | 18.753 | 16.516 | 14.779 | 13.401 | 12.257 | 11.279 | 10.431 | 9.723 | 9.095 | 8.526 | 8.021 | 7.556 | 7.16 | 6.832 | 6.501 | 6.179 | 5.91 | 5.66 | 5.396
22TR2222 | 259658 | ------ | 50 | 125 | 18569.616 | 154120.896 | 8813.147 | 8.369 | 10.39 | 0.012 | 0.449 | 2000 | 10 | 22.043 | 18.919 | 16.658 | 14.924 | 13.497 | 12.335 | 11.37 | 10.521 | 9.817 | 9.207 | 8.643 | 8.112 | 7.635 | 7.256 | 6.881 | 6.555 | 6.261 | 5.977 | 5.712 | 5.469
22TR2223 | 259659 | ------ | 50 | 147 | 164268.823 | 1832510.114 | 11433.922 | 1.154 | 47.608 | 0.362 | 0.083 | 2000 | 10 | 221.865 | 150.265 | 106.034 | 78.02 | 59.869 | 47.617 | 39.077 | 33.012 | 28.575 | 25.247 | 22.663 | 20.556 | 18.861 | 17.421 | 16.141 | 15.035 | 14.118 | 13.277 | 12.567 | 11.932
22TR2223 | 259659 | ------ | 50 | 147 | 162813.992 | 1844854.774 | 11436.262 | 1.033 | 47.703 | 0.401 | 0.083 | 2000 | 10 | 220.977 | 150.111 | 106.163 | 78.256 | 60.027 | 47.807 | 39.37 | 33.32 | 28.882 | 25.501 | 22.821 | 20.699 | 18.954 | 17.481 | 16.223 | 15.185 | 14.235 | 13.386 | 12.666 | 11.998
22TR2223 | 259659 | ------ | 50 | 147 | 161523.63 | 1845170.368 | 11436.406 | 2.424 | 47.821 | 0.506 | 0.083 | 2000 | 10 | 220.973 | 149.999 | 106.011 | 78.048 | 59.959 | 48.216 | 39.919 | 33.784 | 29.314 | 25.866 | 23.172 | 20.948 | 18.956 | 17.476 | 16.218 | 15.17 | 14.222 | 13.436 | 12.693 | 12.043
22TR2224 | 259660 | ------ | 50 | 143 | 384.203 | 5542.753 | 2017.697 | 7.124 | 6.318 | 0.007 | 4.998 | 2000 | 10 | 11.987 | 10.613 | 9.563 | 8.721 | 8.03 | 7.439 | 6.94 | 6.504 | 6.113 | 5.772 | 5.473 | 5.193 | 4.933 | 4.708 | 4.49 | 4.301 | 4.129 | 3.964 | 3.813 | 3.672
22TR2224 | 259660 | ------ | 50 | 143 | 404.479 | 5749.608 | 2093.398 | 5.866 | 6.427 | 0.018 | 4.999 | 2000 | 10 | 12.219 | 10.815 | 9.74 | 8.88 | 8.168 | 7.569 | 7.056 | 6.608 | 6.214 | 5.856 | 5.546 | 5.264 | 5.021 | 4.786 | 4.574 | 4.378 | 4.197 | 4.03 | 3.875 | 3.738
22TR2224 | 259660 | ------ | 50 | 143 | 414.04 | 5844.145 | 2127.821 | 0.838 | 6.508 | 0.005 | 4.999 | 2000 | 10 | 12.378 | 10.954 | 9.863 | 8.989 | 8.274 | 7.667 | 7.146 | 6.694 | 6.293 | 5.94 | 5.622 | 5.345 | 5.079 | 4.842 | 4.629 | 4.425 | 4.244 | 4.075 | 3.92 | 3.772
22TR2225 | 259661 | ------ | 50 | 150 | 1700.244 | 11479.123 | 8441.291 | 8.973 | 3.889 | 0.004 | 4.813 | 2000 | 10 | 7.271 | 6.454 | 5.827 | 5.327 | 4.914 | 4.562 | 4.261 | 4.001 | 3.769 | 3.565 | 3.381 | 3.214 | 3.064 | 2.929 | 2.802 | 2.689 | 2.581 | 2.482 | 2.391 | 2.304
22TR2225 | 259661 | ------ | 50 | 150 | 1756.729 | 11693.292 | 8488.562 | 0.859 | 3.852 | 0.001 | 4.751 | 2000 | 10 | 7.198 | 6.391 | 5.769 | 5.273 | 4.863 | 4.518 | 4.222 | 3.962 | 3.734 | 3.532 | 3.347 | 3.185 | 3.035 | 2.901 | 2.775 | 2.662 | 2.557 | 2.459 | 2.37 | 2.287
22TR2225 | 259661 | ------ | 50 | 150 | 1759.238 | 11679.15 | 8479.893 | 1.126 | 3.826 | 0.001 | 4.752 | 2000 | 10 | 7.148 | 6.344 | 5.731 | 5.237 | 4.831 | 4.489 | 4.193 | 3.935 | 3.709 | 3.505 | 3.327 | 3.163 | 3.017 | 2.883 | 2.757 | 2.646 | 2.542 | 2.442 | 2.354 | 2.271
22TR2226 | 259662 | ------ | 50 | 146 | 833.2 | 11538.83 | 4317.892 | 3.852 | 7.951 | 0.003 | 5.033 | 2000 | 10 | 15.177 | 13.403 | 12.055 | 10.98 | 10.096 | 9.356 | 8.717 | 8.164 | 7.677 | 7.248 | 6.861 | 6.516 | 6.202 | 5.914 | 5.652 | 5.41 | 5.19 | 4.985 | 4.795 | 4.619
22TR2226 | 259662 | ------ | 50 | 146 | 846.6 | 11704.23 | 4380.294 | 0.607 | 7.892 | 0.001 | 5.033 | 2000 | 10 | 15.11 | 13.335 | 11.988 | 10.916 | 10.033 | 9.291 | 8.655 | 8.102 | 7.618 | 7.187 | 6.805 | 6.459 | 6.146 | 5.858 | 5.598 | 5.359 | 5.139 | 4.935 | 4.746 | 4.569
22TR2226 | 259662 | ------ | 50 | 146 | 853.4 | 11731.4 | 4392.409 | 2.328 | 7.85 | 0.003 | 5.035 | 2000 | 10 | 15.055 | 13.278 | 11.932 | 10.863 | 9.983 | 9.24 | 8.608 | 8.057 | 7.575 | 7.145 | 6.764 | 6.417 | 6.106 | 5.827 | 5.566 | 5.327 | 5.109 | 4.903 | 4.713 | 4.538
22TR2227 | 259663 | ------ | 50 | 151 | 136.6 | 1924.69 | 739.546 | 2.034 | 12.86 | 0.005 | 4.996 | 2000 | 10 | 25.409 | 22.315 | 19.957 | 18.083 | 16.542 | 15.253 | 14.136 | 13.18 | 12.346 | 11.604 | 10.943 | 10.356 | 9.819 | 9.335 | 8.891 | 8.495 | 8.119 | 7.781 | 7.459 | 7.171
22TR2227 | 259663 | ------ | 50 | 151 | 148.6 | 2058.33 | 791.353 | 1.162 | 12.556 | 0.005 | 4.999 | 2000 | 10 | 24.835 | 21.802 | 19.486 | 17.646 | 16.143 | 14.878 | 13.801 | 12.865 | 12.042 | 11.324 | 10.685 | 10.109 | 9.588 | 9.117 | 8.682 | 8.298 | 7.934 | 7.598 | 7.292 | 7.004
22TR2227 | 259663 | ------ | 50 | 151 | 154.5 | 2135.79 | 821.254 | 1.252 | 12.359 | 0.02 | 5 | 2000 | 10 | 24.459 | 21.464 | 19.175 | 17.355 | 15.873 | 14.628 | 13.569 | 12.654 | 11.851 | 11.138 | 10.506 | 9.947 | 9.444 | 8.977 | 8.555 | 8.178 | 7.825 | 7.491 | 7.188 | 6.911
22TR2228 | 259664 | ------ | 50 | 146 | 2015.7 | 28367.98 | 9265.312 | 5.782 | 6.843 | 0.001 | 4.392 | 2000 | 10 | 13.494 | 11.809 | 10.548 | 9.555 | 8.746 | 8.071 | 7.498 | 6.999 | 6.563 | 6.18 | 5.837 | 5.529 | 5.251 | 4.999 | 4.77 | 4.559 | 4.365 | 4.186 | 4.022 | 3.87
22TR2228 | 259664 | ------ | 50 | 146 | 2196.5 | 30682.98 | 1147.407 | 1.024 | 6.873 | 0.004 | 0.503 | 2000 | 10 | 13.61 | 11.892 | 10.619 | 9.618 | 8.792 | 8.107 | 7.532 | 7.02 | 6.584 | 6.197 | 5.856 | 5.539 | 5.264 | 5.013 | 4.778 | 4.569 | 4.375 | 4.194 | 4.025 | 3.879
22TR2228 | 259664 | ------ | 50 | 146 | 2280.4 | 31842.28 | 1190.953 | 0.857 | 6.869 | 0.001 | 0.503 | 2000 | 10 | 13.626 | 11.905 | 10.613 | 9.613 | 8.787 | 8.095 | 7.526 | 7.024 | 6.585 | 6.189 | 5.846 | 5.54 | 5.254 | 5.007 | 4.778 | 4.557 | 4.361 | 4.186 | 4.019 | 3.864
22TR2229 | 259668 | ------ | 50 | 148 | 175.1 | 2422.34 | 912.958 | 0.227 | 12.1 | 0.005 | 5 | 2000 | 10 | 23.73 | 20.892 | 18.721 | 16.986 | 15.55 | 14.349 | 13.32 | 12.431 | 11.639 | 10.946 | 10.327 | 9.77 | 9.27 | 8.819 | 8.396 | 8.022 | 7.671 | 7.346 | 7.045 | 6.772
22TR2229 | 259668 | ------ | 50 | 148 | 175.8 | 2426.77 | 914.969 | 0.055 | 11.957 | 0.003 | 5.002 | 2000 | 10 | 23.47 | 20.661 | 18.506 | 16.781 | 15.375 | 14.176 | 13.161 | 12.28 | 11.494 | 10.814 | 10.204 | 9.655 | 9.159 | 8.714 | 8.298 | 7.919 | 7.573 | 7.253 | 6.962 | 6.689
22TR2229 | 259668 | ------ | 50 | 148 | 176.1 | 2430.64 | 916.148 | 0.042 | 11.837 | 0.012 | 5 | 2000 | 10 | 23.245 | 20.46 | 18.323 | 16.618 | 15.215 | 14.033 | 13.024 | 12.145 | 11.382 | 10.709 | 10.105 | 9.552 | 9.063 | 8.617 | 8.21 | 7.846 | 7.499 | 7.184 | 6.889 | 6.618
22TR2230 | 259665 | ------ | 50 | 145 | 111.3 | 1608.1 | 593.583 | 1.028 | 12.771 | 0.002 | 4.998 | 2000 | 10 | 25.071 | 22.049 | 19.751 | 17.92 | 16.405 | 15.123 | 14.037 | 13.096 | 12.278 | 11.54 | 10.897 | 10.301 | 9.791 | 9.305 | 8.877 | 8.471 | 8.111 | 7.775 | 7.458 | 7.168
22TR2230 | 259665 | ------ | 50 | 145 | 121.2 | 1743.11 | 643.228 | 1.251 | 12.484 | 0.008 | 4.997 | 2000 | 10 | 24.461 | 21.541 | 19.288 | 17.509 | 16.038 | 14.782 | 13.728 | 12.802 | 12.008 | 11.291 | 10.651 | 10.085 | 9.572 | 9.105 | 8.689 | 8.291 | 7.929 | 7.588 | 7.304 | 7.013
22TR2230 | 259665 | ------ | 50 | 145 | 127 | 1796.76 | 663.021 | 0.294 | 12.24 | 0.007 | 4.997 | 2000 | 10 | 23.946 | 21.076 | 18.88 | 17.146 | 15.696 | 14.489 | 13.443 | 12.559 | 11.776 | 11.085 | 10.463 | 9.905 | 9.398 | 8.946 | 8.527 | 8.142 | 7.788 | 7.469 | 7.172 | 6.895
22TR2231 | 259666 | ------ | 50 | 147 | 1077.5 | 16882.01 | 6321.298 | 16.698 | 33.015 | 0.058 | 5.001 | 2000 | 10 | 64.384 | 56.583 | 50.691 | 46.015 | 42.178 | 38.961 | 36.216 | 33.837 | 31.752 | 29.907 | 28.263 | 26.785 | 25.45 | 24.237 | 23.132 | 22.115 | 21.181 | 20.318 | 19.521 | 18.78
22TR2231 | 259666 | ------ | 50 | 147 | 1138.2 | 17305.05 | 6479.675 | 2.378 | 33.568 | 0.009 | 5.001 | 2000 | 10 | 65.362 | 57.465 | 51.492 | 46.752 | 42.869 | 39.605 | 36.82 | 34.407 | 32.292 | 30.422 | 28.75 | 27.252 | 25.896 | 24.665 | 23.543 | 22.513 | 21.567 | 20.689 | 19.881 | 19.129
22TR2231 | 259666 | ------ | 50 | 147 | 1139.2 | 17313.28 | 6482.96 | 1.4 | 33.546 | 0.004 | 5.002 | 2000 | 10 | 65.308 | 57.421 | 51.451 | 46.716 | 42.836 | 39.579 | 36.8 | 34.395 | 32.266 | 30.399 | 28.732 | 27.235 | 25.878 | 24.647 | 23.528 | 22.5 | 21.555 | 20.683 | 19.871 | 19.12
22TR2232 | 259667 | ------ | 50 | 146 | 31641 | 479562.17 | 10154.969 | 19.039 | 14.845 | 0.015 | 0.285 | 2000 | 10 | 31.01 | 26.413 | 23.264 | 20.868 | 18.978 | 17.408 | 16.091 | 14.983 | 14.001 | 13.16 | 12.431 | 11.779 | 11.259 | 10.714 | 10.194 | 9.653 | 9.199 | 8.839 | 8.48 | 8.171
22TR2232 | 259667 | ------ | 50 | 146 | 35625 | 513642.59 | 10251.057 | 0.584 | 14.977 | 0.009 | 0.268 | 2000 | 10 | 31.645 | 26.846 | 23.553 | 21.1 | 19.172 | 17.573 | 16.24 | 15.085 | 14.111 | 13.259 | 12.487 | 11.802 | 11.196 | 10.66 | 10.184 | 9.721 | 9.266 | 8.902 | 8.537 | 8.198
22TR2232 | 259667 | ------ | 50 | 146 | 35908.7 | 517779.15 | 10265.267 | 1.827 | 14.992 | 0.013 | 0.267 | 2000 | 10 | 31.666 | 26.798 | 23.56 | 21.12 | 19.152 | 17.585 | 16.278 | 15.117 | 14.125 | 13.263 | 12.494 | 11.811 | 11.195 | 10.683 | 10.204 | 9.741 | 9.295 | 8.924 | 8.577 | 8.243
22TR2233 | 259669 | ------ | 50 | 143 | 453.7 | 8050.99 | 2946.914 | 0.122 | 62.212 | 0.009 | 5.026 | 2000 | 10 | 127.54 | 111.23 | 98.881 | 89.087 | 81.072 | 74.363 | 68.65 | 63.715 | 59.402 | 55.602 | 52.219 | 49.19 | 46.464 | 43.993 | 41.748 | 39.696 | 37.814 | 36.084 | 34.482 | 33.002
22TR2233 | 259669 | ------ | 50 | 143 | 452.1 | 8024.83 | 2936.154 | 0.797 | 62.242 | 0.003 | 5.024 | 2000 | 10 | 127.6 | 111.28 | 98.926 | 89.129 | 81.113 | 74.4 | 68.685 | 63.747 | 59.432 | 55.628 | 52.247 | 49.218 | 46.488 | 44.017 | 41.769 | 39.717 | 37.835 | 36.098 | 34.498 | 33.019
22TR2233 | 259669 | ------ | 50 | 143 | 450.7 | 8001.24 | 2928.131 | 0.807 | 62.259 | 0.002 | 5.025 | 2000 | 10 | 127.63 | 111.31 | 98.949 | 89.15 | 81.132 | 74.418 | 68.702 | 63.763 | 59.449 | 55.643 | 52.259 | 49.228 | 46.499 | 44.027 | 41.782 | 39.728 | 37.847 | 36.113 | 34.515 | 33.036
22TR2234 | 259670 | ------ | 50 | 149 | 33507.1 | 272617.84 | 10371.402 | 1.707 | 58.011 | 0.03 | 0.251 | 2000 | 10 | 115.88 | 100.46 | 89.361 | 80.767 | 73.869 | 68.128 | 63.273 | 59.103 | 55.432 | 52.2 | 49.344 | 46.765 | 44.438 | 42.345 | 40.406 | 38.669 | 37.057 | 35.556 | 34.207 | 32.954
22TR2234 | 259670 | ------ | 50 | 149 | 33842.2 | 273473.07 | 10377.116 | 2.499 | 57.963 | 0.043 | 0.25 | 2000 | 10 | 115.88 | 100.41 | 89.304 | 80.73 | 73.822 | 68.082 | 63.236 | 59.037 | 55.39 | 52.165 | 49.303 | 46.729 | 44.411 | 42.308 | 40.374 | 38.627 | 36.985 | 35.504 | 34.117 | 32.837
22TR2234 | 259670 | ------ | 50 | 149 | 34074.2 | 274687.58 | 10379.086 | 1.734 | 58.036 | 0.031 | 0.249 | 2000 | 10 | 116.04 | 100.54 | 89.423 | 80.823 | 73.876 | 68.135 | 63.293 | 59.111 | 55.458 | 52.235 | 49.377 | 46.789 | 44.481 | 42.37 | 40.438 | 38.679 | 37.042 | 35.553 | 34.174 | 32.883
22TR2235 | 259671 | ------ | 50 | 145 | 1005.3 | 16122.34 | 6009.496 | 17.688 | 32.464 | 0.088 | 5.047 | 2000 | 10 | 64.797 | 56.609 | 50.474 | 45.64 | 41.702 | 38.412 | 35.612 | 33.194 | 31.082 | 29.214 | 27.555 | 26.066 | 24.724 | 23.508 | 22.4 | 21.388 | 20.455 | 19.594 | 18.8 | 18.064
22TR2235 | 259671 | ------ | 50 | 145 | 1067.6 | 16725.3 | 6177.727 | 1.346 | 33.483 | 0.009 | 5.002 | 2000 | 10 | 66.842 | 58.395 | 52.066 | 47.079 | 43.015 | 39.621 | 36.729 | 34.235 | 32.054 | 30.129 | 28.416 | 26.88 | 25.499 | 24.242 | 23.097 | 22.05 | 21.09 | 20.206 | 19.386 | 18.629
22TR2235 | 259671 | ------ | 50 | 145 | 1080.6 | 16940.52 | 6257.341 | 1.822 | 33.956 | 0.02 | 5.002 | 2000 | 10 | 67.826 | 59.249 | 52.824 | 47.759 | 43.632 | 40.184 | 37.251 | 34.717 | 32.504 | 30.55 | 28.814 | 27.254 | 25.85 | 24.575 | 23.414 | 22.352 | 21.375 | 20.475 | 19.644 | 18.873
22TR2236 | 259672 | ------ | 50 | 137 | 10726.7 | 170025.06 | 6025.766 | 51.672 | 7.878 | 0.037 | 0.508 | 2000 | 10 | 16.653 | 14.26 | 12.544 | 11.222 | 10.171 | 9.301 | 8.585 | 7.965 | 7.425 | 6.964 | 6.541 | 6.183 | 5.85 | 5.552 | 5.285 | 5.032 | 4.804 | 4.595 | 4.403 | 4.229
22TR2236 | 259672 | ------ | 50 | 137 | 11981.7 | 181437.48 | 6429.059 | 13.594 | 8.038 | 0.005 | 0.508 | 2000 | 10 | 17.033 | 14.573 | 12.815 | 11.464 | 10.384 | 9.497 | 8.755 | 8.123 | 7.574 | 7.096 | 6.68 | 6.3 | 5.956 | 5.656 | 5.373 | 5.12 | 4.891 | 4.682 | 4.49 | 4.303
22TR2236 | 259672 | ------ | 50 | 137 | 12177.5 | 184080.13 | 6518.739 | 21.634 | 8.047 | 0.007 | 0.508 | 2000 | 10 | 17.076 | 14.606 | 12.83 | 11.474 | 10.39 | 9.506 | 8.759 | 8.127 | 7.578 | 7.098 | 6.674 | 6.298 | 5.965 | 5.652 | 5.382 | 5.128 | 4.896 | 4.692 | 4.493 | 4.317
22TR2237 | 259673 | ------ | 50 | 122 | 1870.6 | 32451.28 | 1015.627 | 1.863 | 6.626 | 0.004 | 0.504 | 2000 | 10 | 13.354 | 11.591 | 10.297 | 9.303 | 8.483 | 7.812 | 7.236 | 6.748 | 6.315 | 5.945 | 5.611 | 5.307 | 5.036 | 4.788 | 4.575 | 4.368 | 4.184 | 4.016 | 3.849 | 3.71
22TR2237 | 259673 | ------ | 50 | 122 | 1978.1 | 33149.99 | 1037.599 | 0.637 | 6.628 | 0.007 | 0.504 | 2000 | 10 | 13.361 | 11.624 | 10.309 | 9.298 | 8.488 | 7.788 | 7.242 | 6.746 | 6.315 | 5.95 | 5.605 | 5.293 | 5.033 | 4.793 | 4.569 | 4.387 | 4.186 | 4.025 | 3.85 | 3.702
22TR2237 | 259673 | ------ | 50 | 122 | 2005 | 33546.19 | 1050.155 | 0.851 | 6.628 | 0.005 | 0.504 | 2000 | 10 | 13.374 | 11.623 | 10.326 | 9.313 | 8.491 | 7.816 | 7.242 | 6.75 | 6.314 | 5.931 | 5.605 | 5.303 | 5.029 | 4.786 | 4.572 | 4.365 | 4.177 | 4.003 | 3.844 | 3.704
22TR2238 | 259674 | ------ | 50 | 150 | 4437.6 | 69950 | 2701.43 | 9.636 | 6.498 | 0.006 | 0.506 | 2000 | 10 | 12.852 | 11.231 | 10.04 | 9.07 | 8.301 | 7.658 | 7.113 | 6.625 | 6.213 | 5.86 | 5.54 | 5.243 | 4.978 | 4.742 | 4.532 | 4.338 | 4.155 | 3.972 | 3.821 | 3.682
22TR2238 | 259674 | ------ | 50 | 150 | 5293.3 | 71702.14 | 2770.127 | 2.155 | 6.512 | 0.02 | 0.506 | 2000 | 10 | 12.83 | 11.211 | 10.011 | 9.055 | 8.298 | 7.665 | 7.122 | 6.652 | 6.252 | 5.881 | 5.564 | 5.278 | 5.012 | 4.776 | 4.549 | 4.359 | 4.175 | 4.011 | 3.842 | 3.7
22TR2238 | 259674 | ------ | 50 | 150 | 5400.7 | 73005.37 | 2820.809 | 0.559 | 6.452 | 0.004 | 0.506 | 2000 | 10 | 12.789 | 11.154 | 9.95 | 9.003 | 8.246 | 7.598 | 7.056 | 6.592 | 6.171 | 5.815 | 5.496 | 5.198 | 4.934 | 4.711 | 4.49 | 4.301 | 4.115 | 3.966 | 3.8 | 3.66
22TR2239 | 259675 | ------ | 50 | 146 | 4245.1 | 101455.49 | 3821.644 | 12.042 | 8.523 | 0.044 | 0.507 | 2000 | 10 | 18.085 | 15.554 | 13.67 | 12.236 | 11.087 | 10.142 | 9.329 | 8.639 | 8.046 | 7.521 | 7.065 | 6.65 | 6.286 | 5.937 | 5.633 | 5.362 | 5.122 | 4.899 | 4.694 | 4.511
22TR2239 | 259675 | ------ | 50 | 146 | 7623.4 | 106978.05 | 4030.134 | 1.246 | 8.404 | 0.024 | 0.507 | 2000 | 10 | 17.839 | 15.301 | 13.478 | 12.054 | 10.928 | 9.995 | 9.168 | 8.505 | 7.927 | 7.425 | 6.938 | 6.557 | 6.19 | 5.886 | 5.574 | 5.307 | 5.082 | 4.844 | 4.629 | 4.461
22TR2239 | 259675 | ------ | 50 | 146 | 7720.9 | 108069.55 | 4071.938 | 1.306 | 8.339 | 0.003 | 0.507 | 2000 | 10 | 17.711 | 15.198 | 13.371 | 11.964 | 10.819 | 9.89 | 9.108 | 8.436 | 7.857 | 7.356 | 6.904 | 6.505 | 6.149 | 5.83 | 5.542 | 5.273 | 5.033 | 4.809 | 4.609 | 4.414
22TR2240 | 259676 | ------ | 50 | 146 | 4116.1 | 31270.2 | 2350.758 | 18.886 | 4.333 | 0.007 | 0.506 | 2000 | 10 | 8.666 | 7.543 | 6.72 | 6.075 | 5.55 | 5.12 | 4.735 | 4.413 | 4.134 | 3.88 | 3.664 | 3.475 | 3.294 | 3.142 | 2.983 | 2.875 | 2.752 | 2.655 | 2.543 | 2.446
22TR2240 | 259676 | ------ | 50 | 146 | 4843.8 | 34014.03 | 2556.817 | 5.96 | 4.289 | 0.003 | 0.505 | 2000 | 10 | 8.588 | 7.484 | 6.665 | 6.016 | 5.495 | 5.061 | 4.686 | 4.376 | 4.101 | 3.855 | 3.633 | 3.443 | 3.263 | 3.103 | 2.961 | 2.83 | 2.719 | 2.602 | 2.504 | 2.402
22TR2240 | 259676 | ------ | 50 | 146 | 5077.2 | 35036.51 | 2635.284 | 2.127 | 4.25 | 0.008 | 0.506 | 2000 | 10 | 8.52 | 7.417 | 6.6 | 5.963 | 5.443 | 5.013 | 4.651 | 4.337 | 4.056 | 3.818 | 3.588 | 3.413 | 3.235 | 3.083 | 2.936 | 2.803 | 2.688 | 2.575 | 2.48 | 2.381
22TR2241 | 259677 | ------ | 50 | 151 | 1819.1 | 24443.48 | 947.275 | 0.123 | 3.96 | 0.011 | 0.504 | 2000 | 10 | 8.984 | 7.578 | 6.577 | 5.801 | 5.204 | 4.717 | 4.31 | 3.961 | 3.658 | 3.4 | 3.179 | 2.984 | 2.811 | 2.659 | 2.509 | 2.385 | 2.274 | 2.163 | 2.064 | 1.981
22TR2241 | 259677 | ------ | 50 | 151 | 1828.5 | 24410.16 | 946.183 | 0.31 | 3.946 | 0.015 | 0.504 | 2000 | 10 | 8.974 | 7.523 | 6.521 | 5.764 | 5.185 | 4.705 | 4.265 | 3.942 | 3.641 | 3.417 | 3.21 | 2.969 | 2.774 | 2.607 | 2.52 | 2.408 | 2.29 | 2.176 | 2.061 | 1.965
22TR2241 | 259677 | ------ | 50 | 151 | 1823.4 | 24341.76 | 943.448 | 0.176 | 3.909 | 0.004 | 0.504 | 2000 | 10 | 8.88 | 7.491 | 6.477 | 5.715 | 5.122 | 4.652 | 4.256 | 3.914 | 3.62 | 3.374 | 3.149 | 2.958 | 2.778 | 2.624 | 2.485 | 2.345 | 2.23 | 2.127 | 2.038 | 1.949
22TR2242 | 259678 | ------ | 50 | 151 | 3940.2 | 52991.22 | 2059.111 | 3.031 | 3.702 | 0.016 | 0.505 | 2000 | 10 | 7.508 | 6.523 | 5.793 | 5.219 | 4.767 | 4.382 | 4.057 | 3.772 | 3.532 | 3.327 | 3.122 | 2.954 | 2.797 | 2.657 | 2.533 | 2.417 | 2.308 | 2.212 | 2.121 | 2.042
22TR2242 | 259678 | ------ | 50 | 151 | 4040.3 | 53764.47 | 2089.044 | 1.515 | 3.62 | 0.013 | 0.505 | 2000 | 10 | 7.362 | 6.387 | 5.663 | 5.112 | 4.658 | 4.279 | 3.966 | 3.681 | 3.452 | 3.237 | 3.051 | 2.879 | 2.725 | 2.606 | 2.478 | 2.363 | 2.268 | 2.172 | 2.074 | 1.996
22TR2242 | 259678 | ------ | 50 | 151 | 4072.7 | 53900.11 | 2093.681 | 0.109 | 3.622 | 0.008 | 0.505 | 2000 | 10 | 7.343 | 6.385 | 5.673 | 5.119 | 4.664 | 4.275 | 3.961 | 3.726 | 3.474 | 3.232 | 3.061 | 2.883 | 2.718 | 2.587 | 2.473 | 2.374 | 2.265 | 2.165 | 2.064 | 1.999
22TR2243 | 259679 | ------ | 50 | 149 | 16401.1 | 117004.74 | 8518.719 | 15.668 | 6.581 | 0.004 | 0.48 | 2000 | 10 | 13.92 | 11.898 | 10.464 | 9.374 | 8.479 | 7.772 | 7.161 | 6.648 | 6.208 | 5.809 | 5.465 | 5.165 | 4.89 | 4.639 | 4.412 | 4.214 | 4.016 | 3.848 | 3.699 | 3.531
22TR2243 | 259679 | ------ | 50 | 149 | 17805 | 124732.62 | 8771.095 | 5.641 | 6.521 | 0.006 | 0.463 | 2000 | 10 | 13.833 | 11.8 | 10.382 | 9.264 | 8.412 | 7.685 | 7.097 | 6.62 | 6.163 | 5.763 | 5.424 | 5.098 | 4.832 | 4.603 | 4.392 | 4.194 | 3.99 | 3.805 | 3.592 | 3.479
22TR2243 | 259679 | ------ | 50 | 149 | 18544.7 | 126237.04 | 8792.877 | 8.606 | 6.464 | 0.012 | 0.459 | 2000 | 10 | 13.749 | 11.755 | 10.313 | 9.223 | 8.354 | 7.628 | 7.017 | 6.514 | 6.083 | 5.7 | 5.356 | 5.065 | 4.799 | 4.549 | 4.318 | 4.109 | 3.952 | 3.755 | 3.591 | 3.456
22TR2244 | 259680 | ------ | 50 | 148 | 5456.7 | 75417.32 | 2877.048 | 3.327 | 3.991 | 0.013 | 0.506 | 2000 | 10 | 8.112 | 7.07 | 6.244 | 5.609 | 5.108 | 4.716 | 4.338 | 4.054 | 3.781 | 3.552 | 3.363 | 3.191 | 3.039 | 2.891 | 2.738 | 2.616 | 2.496 | 2.391 | 2.312 | 2.196
22TR2244 | 259680 | ------ | 50 | 148 | 5615.8 | 75959.22 | 2897.356 | 7.73 | 3.916 | 0.004 | 0.506 | 2000 | 10 | 7.98 | 6.913 | 6.136 | 5.525 | 5.025 | 4.613 | 4.277 | 3.984 | 3.726 | 3.488 | 3.305 | 3.123 | 2.956 | 2.811 | 2.682 | 2.566 | 2.453 | 2.349 | 2.248 | 2.161
22TR2244 | 259680 | ------ | 50 | 148 | 5622.5 | 76445.19 | 2915.936 | 2 | 3.901 | 0.01 | 0.506 | 2000 | 10 | 7.922 | 6.884 | 6.09 | 5.488 | 5.017 | 4.601 | 4.271 | 3.98 | 3.714 | 3.489 | 3.285 | 3.117 | 2.95 | 2.803 | 2.676 | 2.554 | 2.444 | 2.339 | 2.247 | 2.155
22TR2245 | 259681 | ------ | 50 | 147 | 7021.1 | 100164.8 | 3800.325 | 15.34 | 4.307 | 0.014 | 0.507 | 2000 | 10 | 8.606 | 7.48 | 6.666 | 6.02 | 5.491 | 5.063 | 4.683 | 4.376 | 4.091 | 3.868 | 3.674 | 3.472 | 3.307 | 3.139 | 2.997 | 2.869 | 2.746 | 2.637 | 2.521 | 2.428
22TR2245 | 259681 | ------ | 50 | 147 | 7480.5 | 101948.24 | 3869.107 | 7.547 | 4.185 | 0.004 | 0.507 | 2000 | 10 | 8.353 | 7.266 | 6.465 | 5.84 | 5.344 | 4.906 | 4.557 | 4.267 | 3.989 | 3.768 | 3.556 | 3.371 | 3.198 | 3.051 | 2.907 | 2.784 | 2.673 | 2.565 | 2.474 | 2.374
22TR2245 | 259681 | ------ | 50 | 147 | 7560.1 | 102788.92 | 3900.517 | 2.169 | 4.131 | 0.007 | 0.507 | 2000 | 10 | 8.251 | 7.178 | 6.376 | 5.775 | 5.276 | 4.856 | 4.496 | 4.196 | 3.939 | 3.72 | 3.52 | 3.343 | 3.174 | 3.009 | 2.863 | 2.745 | 2.632 | 2.526 | 2.417 | 2.338
22TR2246 | 259682 | ------ | 50 | 143 | 12313.8 | 175352.49 | 6485.876 | 1.138 | 5.976 | 0.005 | 0.508 | 2000 | 10 | 12.528 | 10.785 | 9.516 | 8.535 | 7.744 | 7.1 | 6.543 | 6.073 | 5.663 | 5.295 | 4.982 | 4.696 | 4.441 | 4.211 | 3.995 | 3.806 | 3.638 | 3.47 | 3.325 | 3.179
22TR2246 | 259682 | ------ | 50 | 143 | 12523.9 | 176434.94 | 6526.754 | 2.054 | 5.937 | 0.005 | 0.508 | 2000 | 10 | 12.441 | 10.716 | 9.458 | 8.486 | 7.693 | 7.049 | 6.507 | 6.037 | 5.623 | 5.263 | 4.943 | 4.667 | 4.402 | 4.163 | 3.972 | 3.787 | 3.614 | 3.448 | 3.3 | 3.165
22TR2246 | 259682 | ------ | 50 | 143 | 12501.5 | 176342.13 | 6522.127 | 1.119 | 5.882 | 0.002 | 0.508 | 2000 | 10 | 12.365 | 10.634 | 9.388 | 8.413 | 7.638 | 6.99 | 6.446 | 5.967 | 5.574 | 5.217 | 4.905 | 4.606 | 4.366 | 4.138 | 3.923 | 3.741 | 3.56 | 3.399 | 3.254 | 3.118
22TR2247 | 259683 | ------ | 50 | 145 | 2128.3 | 31424.89 | 1169.959 | 3.264 | 3.431 | 0.019 | 0.504 | 2000 | 10 | 7.393 | 6.31 | 5.548 | 4.935 | 4.474 | 4.081 | 3.751 | 3.47 | 3.225 | 3.018 | 2.839 | 2.656 | 2.507 | 2.385 | 2.251 | 2.139 | 2.027 | 1.936 | 1.865 | 1.81
22TR2247 | 259683 | ------ | 50 | 145 | 2309 | 31877.7 | 1187.659 | 0.148 | 3.301 | 0.003 | 0.505 | 2000 | 10 | 7.149 | 6.123 | 5.358 | 4.778 | 4.295 | 3.921 | 3.603 | 3.323 | 3.083 | 2.876 | 2.719 | 2.555 | 2.417 | 2.281 | 2.166 | 2.05 | 1.959 | 1.863 | 1.788 | 1.714
22TR2247 | 259683 | ------ | 50 | 145 | 2310.8 | 31886.26 | 1187.809 | 0.107 | 3.279 | 0.003 | 0.504 | 2000 | 10 | 7.114 | 6.077 | 5.33 | 4.752 | 4.283 | 3.897 | 3.584 | 3.305 | 3.072 | 2.861 | 2.68 | 2.524 | 2.385 | 2.262 | 2.144 | 2.036 | 1.946 | 1.851 | 1.772 | 1.702
22TR2248 | 259684 | ------ | 50 | 146 | 2614.7 | 45945.76 | 1725.665 | 20.588 | 4.235 | 0.018 | 0.505 | 2000 | 10 | 8.648 | 7.511 | 6.662 | 6.002 | 5.462 | 5.022 | 4.644 | 4.316 | 4.029 | 3.787 | 3.563 | 3.358 | 3.188 | 3.034 | 2.882 | 2.751 | 2.636 | 2.509 | 2.4 | 2.3
22TR2248 | 259684 | ------ | 50 | 146 | 3569.2 | 49867.1 | 1873.17 | 2.637 | 4.132 | 0.008 | 0.505 | 2000 | 10 | 8.452 | 7.325 | 6.508 | 5.873 | 5.331 | 4.906 | 4.531 | 4.21 | 3.937 | 3.681 | 3.478 | 3.282 | 3.097 | 2.951 | 2.806 | 2.681 | 2.553 | 2.446 | 2.341 | 2.252
22TR2248 | 259684 | ------ | 50 | 146 | 3662.5 | 50370.4 | 1892.115 | 0.087 | 4.063 | 0.005 | 0.505 | 2000 | 10 | 8.331 | 7.229 | 6.408 | 5.763 | 5.246 | 4.82 | 4.459 | 4.148 | 3.865 | 3.638 | 3.407 | 3.226 | 3.05 | 2.895 | 2.757 | 2.631 | 2.509 | 2.389 | 2.3 | 2.199
22TR2249 | 259685 | ------ | 50 | 148 | 3507.1 | 48823.9 | 1859.852 | 0.761 | 3.36 | 0.007 | 0.505 | 2000 | 10 | 6.897 | 5.968 | 5.306 | 4.771 | 4.35 | 3.988 | 3.688 | 3.418 | 3.187 | 2.987 | 2.835 | 2.665 | 2.514 | 2.395 | 2.274 | 2.184 | 2.073 | 1.976 | 1.904 | 1.827
22TR2249 | 259685 | ------ | 50 | 148 | 3641.9 | 48981.86 | 1865.019 | 0.532 | 3.219 | 0.004 | 0.505 | 2000 | 10 | 6.642 | 5.754 | 5.082 | 4.566 | 4.151 | 3.817 | 3.53 | 3.255 | 3.047 | 2.873 | 2.695 | 2.544 | 2.409 | 2.29 | 2.18 | 2.075 | 1.99 | 1.904 | 1.83 | 1.756
22TR2249 | 259685 | ------ | 50 | 148 | 3635.1 | 48886.87 | 1861.602 | 0.469 | 3.153 | 0.002 | 0.505 | 2000 | 10 | 6.517 | 5.628 | 4.996 | 4.475 | 4.072 | 3.711 | 3.429 | 3.223 | 2.98 | 2.812 | 2.642 | 2.502 | 2.371 | 2.23 | 2.148 | 2.033 | 1.938 | 1.863 | 1.78 | 1.708
22TR2250 | 259686 | ------ | 50 | 140 | 1503.9 | 26533.52 | 954.541 | 4.792 | 3.61 | 0.021 | 0.505 | 2000 | 10 | 7.328 | 6.446 | 5.731 | 5.101 | 4.687 | 4.32 | 3.975 | 3.646 | 3.493 | 3.201 | 2.989 | 2.857 | 2.69 | 2.551 | 2.409 | 2.448 | 2.212 | 2.069 | 2.09 | 1.958
22TR2250 | 259686 | ------ | 50 | 140 | 1905.6 | 27316.46 | 982.458 | 0.414 | 3.502 | 0.007 | 0.504 | 2000 | 10 | 7.03 | 6.141 | 5.484 | 4.951 | 4.524 | 4.165 | 3.852 | 3.595 | 3.351 | 3.145 | 2.961 | 2.807 | 2.653 | 2.516 | 2.387 | 2.286 | 2.184 | 2.088 | 2.004 | 1.917
22TR2250 | 259686 | ------ | 50 | 140 | 1923.4 | 27432.98 | 986.604 | 0.122 | 3.413 | 0.013 | 0.504 | 2000 | 10 | 6.805 | 5.926 | 5.262 | 4.788 | 4.362 | 4.005 | 3.731 | 3.435 | 3.239 | 3.059 | 2.903 | 2.808 | 2.597 | 2.478 | 2.372 | 2.255 | 2.169 | 2.062 | 1.987 | 2.008
22TR2251 | 259687 | ------ | 50 | 148 | 15056.9 | 213784.33 | 7958.645 | 11.658 | 11.925 | 0.072 | 0.494 | 2000 | 10 | 22.618 | 19.959 | 17.967 | 16.372 | 15.065 | 13.98 | 13.075 | 12.259 | 11.564 | 10.92 | 10.293 | 9.778 | 9.321 | 8.888 | 8.502 | 8.158 | 7.865 | 7.565 | 7.298 | 7.045
22TR2251 | 259687 | ------ | 50 | 148 | 15819.5 | 220889.39 | 8171.322 | 10.701 | 11.837 | 0.026 | 0.491 | 2000 | 10 | 22.496 | 19.853 | 17.859 | 16.275 | 14.979 | 13.89 | 12.958 | 12.14 | 11.439 | 10.813 | 10.236 | 9.731 | 9.266 | 8.849 | 8.461 | 8.103 | 7.775 | 7.476 | 7.203 | 6.936
22TR2251 | 259687 | ------ | 50 | 148 | 16125.7 | 225279.05 | 8299.639 | 39.743 | 11.776 | 0.007 | 0.489 | 2000 | 10 | 22.37 | 19.733 | 17.759 | 16.185 | 14.893 | 13.799 | 12.883 | 12.082 | 11.379 | 10.746 | 10.191 | 9.684 | 9.223 | 8.806 | 8.432 | 8.073 | 7.751 | 7.448 | 7.163 | 6.916
22TR2252 | 259688 | ------ | 50 | 148 | 3243.1 | 44057.08 | 1677.435 | 1.604 | 3.47 | 0.013 | 0.505 | 2000 | 10 | 7.18 | 6.215 | 5.493 | 4.918 | 4.502 | 4.104 | 3.794 | 3.532 | 3.29 | 3.095 | 2.89 | 2.738 | 2.584 | 2.475 | 2.349 | 2.244 | 2.134 | 2.023 | 1.963 | 1.879
22TR2252 | 259688 | ------ | 50 | 148 | 3287 | 44365.5 | 1689.505 | 0.092 | 3.338 | 0.008 | 0.505 | 2000 | 10 | 6.943 | 5.997 | 5.305 | 4.755 | 4.309 | 3.949 | 3.644 | 3.39 | 3.161 | 2.961 | 2.784 | 2.628 | 2.488 | 2.357 | 2.242 | 2.143 | 2.052 | 1.964 | 1.881 | 1.811
22TR2252 | 259688 | ------ | 50 | 148 | 3308.7 | 44561.34 | 1697.156 | 0.111 | 3.16 | 0.008 | 0.505 | 2000 | 10 | 6.566 | 5.674 | 5 | 4.495 | 4.085 | 3.738 | 3.46 | 3.216 | 3.003 | 2.812 | 2.635 | 2.494 | 2.356 | 2.236 | 2.133 | 2.029 | 1.934 | 1.853 | 1.772 | 1.701
22TR2253 | 259689 | ------ | 50 | 147 | 1100.3 | 15434.13 | 5834.159 | 3.214 | 8.225 | 0.002 | 5.049 | 2000 | 10 | 17.62 | 15.163 | 13.344 | 11.924 | 10.785 | 9.836 | 9.039 | 8.353 | 7.763 | 7.241 | 6.781 | 6.372 | 6.003 | 5.675 | 5.376 | 5.104 | 4.855 | 4.626 | 4.415 | 4.22
22TR2253 | 259689 | ------ | 50 | 147 | 1127.2 | 15688.47 | 5875.973 | 0.784 | 8.172 | 0.001 | 5.003 | 2000 | 10 | 17.513 | 15.07 | 13.261 | 11.851 | 10.715 | 9.774 | 8.98 | 8.302 | 7.712 | 7.195 | 6.737 | 6.331 | 5.967 | 5.637 | 5.339 | 5.069 | 4.822 | 4.593 | 4.385 | 4.192
22TR2253 | 259689 | ------ | 50 | 147 | 1130.7 | 15721.58 | 5888.612 | 0.325 | 8.15 | 0.001 | 5.003 | 2000 | 10 | 17.466 | 15.028 | 13.225 | 11.82 | 10.685 | 9.749 | 8.957 | 8.28 | 7.691 | 7.177 | 6.72 | 6.315 | 5.951 | 5.623 | 5.326 | 5.054 | 4.808 | 4.582 | 4.372 | 4.179
22TR2254 | 259690 | ------ | 50 | 144 | 1131.3 | 15956.48 | 5908.277 | 19.561 | 5.486 | 0.011 | 5.049 | 2000 | 10 | 11.054 | 9.658 | 8.604 | 7.771 | 7.091 | 6.524 | 6.039 | 5.618 | 5.25 | 4.926 | 4.636 | 4.381 | 4.147 | 3.934 | 3.742 | 3.568 | 3.406 | 3.257 | 3.119 | 2.99
22TR2254 | 259690 | ------ | 50 | 144 | 1187.4 | 16972.66 | 6227.918 | 11.13 | 5.554 | 0.009 | 5.003 | 2000 | 10 | 11.219 | 9.796 | 8.723 | 7.873 | 7.182 | 6.602 | 6.106 | 5.68 | 5.309 | 4.984 | 4.693 | 4.429 | 4.194 | 3.979 | 3.787 | 3.611 | 3.445 | 3.292 | 3.15 | 3.02
22TR2254 | 259690 | ------ | 50 | 144 | 1231.8 | 17210.06 | 6314.852 | 1.145 | 5.454 | 0.001 | 5.003 | 2000 | 10 | 10.843 | 9.504 | 8.492 | 7.689 | 7.029 | 6.476 | 6.005 | 5.595 | 5.237 | 4.92 | 4.636 | 4.382 | 4.153 | 3.943 | 3.755 | 3.582 | 3.42 | 3.274 | 3.139 | 3.015
22TR2255 | 259691 | ------ | 50 | 150 | 24109.7 | 380378.8 | 9789.321 | 2.916 | 6.787 | 0.013 | 0.337 | 2000 | 10 | 14.781 | 12.471 | 10.891 | 9.69 | 8.756 | 7.994 | 7.362 | 6.826 | 6.357 | 5.945 | 5.592 | 5.276 | 4.975 | 4.729 | 4.488 | 4.282 | 4.082 | 3.909 | 3.743 | 3.591
22TR2255 | 259691 | ------ | 50 | 150 | 28301.5 | 391478.6 | 9840.31 | 2.695 | 6.704 | 0.004 | 0.329 | 2000 | 10 | 14.666 | 12.342 | 10.769 | 9.578 | 8.635 | 7.888 | 7.251 | 6.72 | 6.257 | 5.869 | 5.521 | 5.208 | 4.923 | 4.657 | 4.436 | 4.22 | 4.031 | 3.857 | 3.699 | 3.553
22TR2255 | 259691 | ------ | 50 | 150 | 29585.7 | 403798.71 | 9897.4 | 3.327 | 6.605 | 0.007 | 0.321 | 2000 | 10 | 14.529 | 12.199 | 10.613 | 9.453 | 8.518 | 7.772 | 7.153 | 6.622 | 6.155 | 5.764 | 5.429 | 5.108 | 4.84 | 4.583 | 4.346 | 4.149 | 3.967 | 3.788 | 3.627 | 3.474
22TR2256 | 259692 | ------ | 50 | 145 | 25762.2 | 366554.76 | 9653.177 | 3.551 | 9.355 | 0.02 | 0.357 | 2000 | 10 | 18.644 | 16.125 | 14.324 | 12.941 | 11.845 | 10.925 | 10.156 | 9.502 | 8.921 | 8.413 | 7.969 | 7.561 | 7.202 | 6.873 | 6.565 | 6.279 | 6.032 | 5.806 | 5.6 | 5.408
22TR2256 | 259692 | ------ | 50 | 145 | 26492.1 | 371488.76 | 9680.077 | 4.548 | 9.392 | 0.034 | 0.353 | 2000 | 10 | 18.665 | 16.133 | 14.334 | 12.964 | 11.876 | 10.96 | 10.184 | 9.531 | 8.968 | 8.455 | 8.005 | 7.603 | 7.237 | 6.916 | 6.623 | 6.355 | 6.09 | 5.86 | 5.639 | 5.435
22TR2256 | 259692 | ------ | 50 | 145 | 26475.2 | 376463.27 | 9703.334 | 1.643 | 9.601 | 0.009 | 0.349 | 2000 | 10 | 19.061 | 16.486 | 14.643 | 13.25 | 12.123 | 11.201 | 10.419 | 9.749 | 9.159 | 8.647 | 8.194 | 7.777 | 7.42 | 7.075 | 6.773 | 6.495 | 6.225 | 5.983 | 5.769 | 5.569
22TR2257 | 259693 | ------ | 50 | 150 | 3550.9 | 28471.11 | 2201.737 | 32.199 | 12.257 | 0.011 | 0.506 | 2000 | 10 | 22.965 | 20.366 | 18.375 | 16.789 | 15.488 | 14.382 | 13.425 | 12.598 | 11.872 | 11.235 | 10.647 | 10.12 | 9.648 | 9.215 | 8.819 | 8.471 | 8.116 | 7.816 | 7.527 | 7.259
22TR2257 | 259693 | ------ | 50 | 150 | 4431.3 | 30461.22 | 2356.135 | 3.573 | 12.007 | 0.005 | 0.506 | 2000 | 10 | 22.524 | 19.966 | 18.008 | 16.448 | 15.169 | 14.08 | 13.158 | 12.332 | 11.625 | 10.984 | 10.425 | 9.908 | 9.444 | 9.025 | 8.647 | 8.298 | 7.964 | 7.653 | 7.373 | 7.116
22TR2257 | 259693 | ------ | 50 | 150 | 4518.4 | 30879.19 | 2388.333 | 1.956 | 11.856 | 0.009 | 0.506 | 2000 | 10 | 22.261 | 19.728 | 17.792 | 16.246 | 14.971 | 13.904 | 12.988 | 12.183 | 11.478 | 10.85 | 10.289 | 9.795 | 9.326 | 8.91 | 8.525 | 8.174 | 7.862 | 7.543 | 7.269 | 7.018
22TR2258 | 259694 | ------ | 50 | 145 | 8302.7 | 125155.5 | 4694.872 | 8.92 | 17.183 | 0.01 | 0.508 | 2000 | 10 | 36.103 | 31.172 | 27.515 | 24.653 | 22.366 | 20.448 | 18.847 | 17.462 | 16.255 | 15.21 | 14.282 | 13.454 | 12.705 | 12.038 | 11.428 | 10.88 | 10.37 | 9.91 | 9.478 | 9.093
22TR2258 | 259694 | ------ | 50 | 145 | 8701.5 | 128415.16 | 4821.294 | 5.581 | 17.297 | 0.003 | 0.508 | 2000 | 10 | 36.296 | 31.338 | 27.675 | 24.815 | 22.505 | 20.588 | 18.969 | 17.58 | 16.382 | 15.326 | 14.394 | 13.551 | 12.804 | 12.13 | 11.52 | 10.957 | 10.444 | 9.976 | 9.545 | 9.146
22TR2258 | 259694 | ------ | 50 | 145 | 8854.6 | 130638.53 | 4902.848 | 4.187 | 17.352 | 0.004 | 0.508 | 2000 | 10 | 36.406 | 31.437 | 27.758 | 24.89 | 22.575 | 20.659 | 19.035 | 17.642 | 16.433 | 15.37 | 14.44 | 13.599 | 12.847 | 12.169 | 11.548 | 10.994 | 10.476 | 10.013 | 9.574 | 9.171
22TR2259 | 259695 | ------ | 50 | 135 | 5605.1 | 46358.65 | 3233.198 | 3.066 | 28.488 | 0.002 | 0.507 | 2000 | 10 | 55.581 | 48.777 | 43.665 | 39.614 | 36.304 | 33.549 | 31.227 | 29.171 | 27.373 | 25.795 | 24.386 | 23.137 | 21.987 | 20.949 | 19.995 | 19.123 | 18.323 | 17.579 | 16.935 | 16.283
22TR2259 | 259695 | ------ | 50 | 135 | 5733.3 | 46566.35 | 3247.155 | 0.235 | 28.4 | 0.011 | 0.507 | 2000 | 10 | 55.407 | 48.603 | 43.505 | 39.512 | 36.232 | 33.463 | 31.081 | 29.067 | 27.287 | 25.74 | 24.347 | 23.089 | 21.923 | 20.885 | 19.931 | 19.065 | 18.269 | 17.557 | 16.855 | 16.187
22TR2259 | 259695 | ------ | 50 | 135 | 5742 | 46573.54 | 3247.707 | 0.196 | 28.336 | 0.001 | 0.507 | 2000 | 10 | 55.303 | 48.512 | 43.43 | 39.415 | 36.151 | 33.408 | 31.052 | 29.027 | 27.238 | 25.651 | 24.257 | 22.989 | 21.858 | 20.829 | 19.884 | 19.021 | 18.213 | 17.492 | 16.807 | 16.173
22TR2260 | 259696 | ------ | 50 | 145 | 7413.4 | 106629.82 | 3998.416 | 1.384 | 13.518 | 0.006 | 0.508 | 2000 | 10 | 24.898 | 22.089 | 19.981 | 18.285 | 16.897 | 15.731 | 14.723 | 13.862 | 13.09 | 12.424 | 11.812 | 11.263 | 10.772 | 10.317 | 9.909 | 9.519 | 9.157 | 8.833 | 8.537 | 8.266
22TR2260 | 259696 | ------ | 50 | 145 | 7611.3 | 108031.51 | 4050.567 | 7.868 | 13.365 | 0.007 | 0.508 | 2000 | 10 | 24.633 | 21.855 | 19.75 | 18.073 | 16.714 | 15.558 | 14.557 | 13.695 | 12.958 | 12.269 | 11.674 | 11.125 | 10.649 | 10.199 | 9.79 | 9.406 | 9.059 | 8.735 | 8.442 | 8.16
22TR2260 | 259696 | ------ | 50 | 145 | 7734.4 | 109267.62 | 4098.377 | 4.869 | 13.235 | 0.002 | 0.508 | 2000 | 10 | 24.41 | 21.649 | 19.571 | 17.908 | 16.559 | 15.387 | 14.399 | 13.546 | 12.812 | 12.165 | 11.556 | 11.028 | 10.55 | 10.093 | 9.693 | 9.315 | 8.974 | 8.651 | 8.362 | 8.08
22TR2261 | 259697 | ------ | 50 | 148 | 1967.2 | 29114.56 | 1108.612 | 1.187 | 34.907 | 0.037 | 0.505 | 2000 | 10 | 62.12 | 55.629 | 50.624 | 46.616 | 43.296 | 40.468 | 38.034 | 35.911 | 34.027 | 32.35 | 30.839 | 29.48 | 28.25 | 27.121 | 26.072 | 25.119 | 24.231 | 23.401 | 22.632 | 21.913
22TR2261 | 259697 | ------ | 50 | 148 | 1994.6 | 29385.46 | 1118.846 | 1.013 | 34.504 | 0.024 | 0.505 | 2000 | 10 | 61.474 | 55.028 | 50.06 | 46.107 | 42.814 | 40.01 | 37.598 | 35.514 | 33.643 | 31.979 | 30.482 | 29.155 | 27.897 | 26.78 | 25.717 | 24.808 | 23.935 | 23.094 | 22.353 | 21.641
22TR2261 | 259697 | ------ | 50 | 148 | 2012.4 | 29670.01 | 1129.459 | 0.656 | 34.274 | 0.014 | 0.505 | 2000 | 10 | 60.993 | 54.613 | 49.715 | 45.787 | 42.502 | 39.727 | 37.363 | 35.264 | 33.416 | 31.774 | 30.288 | 28.96 | 27.732 | 26.613 | 25.594 | 24.655 | 23.78 | 22.969 | 22.217 | 21.523
22TR2262 | 259698 | ------ | 50 | 147 | 74142.5 | 1800595.03 | 11396.628 | 0.91 | 191.22 | 0.412 | 0.085 | 2000 | 10 | 403.01 | 346.4 | 304.84 | 272.77 | 247.13 | 226.12 | 208.46 | 193.37 | 180.33 | 168.93 | 158.85 | 149.87 | 141.9 | 134.64 | 128.05 | 122.05 | 116.57 | 111.54 | 106.89 | 102.6
22TR2262 | 259698 | ------ | 50 | 147 | 73351.6 | 1800419.5 | 11395.132 | 1.879 | 191.8 | 0.723 | 0.085 | 2000 | 10 | 403.26 | 346.92 | 305.51 | 273.51 | 247.93 | 226.87 | 209.19 | 194.1 | 181.04 | 169.61 | 159.51 | 150.52 | 142.43 | 135.13 | 128.53 | 122.52 | 117.03 | 111.99 | 107.34 | 103.03
22TR2262 | 259698 | ------ | 50 | 147 | 73958 | 1807203.01 | 11397.452 | 0.569 | 191.47 | 0.237 | 0.084 | 2000 | 10 | 401.81 | 346.03 | 304.9 | 273.07 | 247.57 | 226.58 | 208.93 | 193.84 | 180.8 | 169.36 | 159.28 | 150.31 | 142.25 | 134.99 | 128.41 | 122.4 | 116.9 | 111.86 | 107.22 | 102.91
22TR2263 | 259699 | ------ | 50 | 147 | 2008.3 | 27149.81 | 1024.544 | 0.058 | 2.84 | 0.016 | 0.504 | 2000 | 10 | 5.755 | 5.024 | 4.456 | 4.023 | 3.67 | 3.376 | 3.121 | 2.912 | 2.694 | 2.543 | 2.39 | 2.258 | 2.143 | 2.037 | 1.95 | 1.847 | 1.769 | 1.686 | 1.61 | 1.535
22TR2263 | 259699 | ------ | 50 | 147 | 2000.4 | 27059.97 | 1021.285 | 0.045 | 2.826 | 0.002 | 0.504 | 2000 | 10 | 5.725 | 4.969 | 4.418 | 3.995 | 3.627 | 3.336 | 3.09 | 2.875 | 2.687 | 2.522 | 2.391 | 2.263 | 2.151 | 2.038 | 1.938 | 1.845 | 1.762 | 1.705 | 1.623 | 1.563
22TR2263 | 259699 | ------ | 50 | 147 | 1995.4 | 26992.96 | 1018.991 | 0.02 | 2.817 | 0.004 | 0.504 | 2000 | 10 | 5.712 | 4.954 | 4.406 | 3.978 | 3.624 | 3.331 | 3.085 | 2.88 | 2.691 | 2.529 | 2.371 | 2.25 | 2.123 | 2.025 | 1.926 | 1.841 | 1.763 | 1.685 | 1.621 | 1.548
22TR2264 | 259700 | ------ | 50 | 145 | 2509.9 | 27480.23 | 10703.805 | 22.37 | 12.673 | 0.044 | 2.637 | 2000 | 10 | 27.205 | 23.329 | 20.495 | 18.303 | 16.542 | 15.092 | 13.869 | 12.828 | 11.923 | 11.134 | 10.441 | 9.828 | 9.278 | 8.769 | 8.317 | 7.917 | 7.54 | 7.19 | 6.879 | 6.586
22TR2264 | 259700 | ------ | 50 | 145 | 4253 | 32266.9 | 2408.965 | 7.98 | 12.941 | 0.024 | 0.505 | 2000 | 10 | 27.876 | 23.865 | 20.94 | 18.7 | 16.914 | 15.424 | 14.179 | 13.107 | 12.186 | 11.372 | 10.665 | 10.028 | 9.452 | 8.95 | 8.465 | 8.057 | 7.665 | 7.321 | 6.987 | 6.668
22TR2264 | 259700 | ------ | 50 | 145 | 4511.8 | 32871.04 | 2455.87 | 2.147 | 12.938 | 0.004 | 0.506 | 2000 | 10 | 27.854 | 23.855 | 20.962 | 18.712 | 16.89 | 15.422 | 14.165 | 13.06 | 12.16 | 11.351 | 10.636 | 9.999 | 9.44 | 8.951 | 8.489 | 8.068 | 7.678 | 7.339 | 7.007 | 6.72
22TR2265 | 259801 | ------ | 50 | 136 | 8675.8 | 149618.45 | 5264.456 | 2.585 | 26.381 | 0.012 | 0.508 | 2000 | 10 | 59.024 | 49.774 | 43.262 | 38.343 | 34.441 | 31.314 | 28.689 | 26.442 | 24.542 | 22.875 | 21.41 | 20.11 | 18.957 | 17.919 | 16.99 | 16.136 | 15.361 | 14.65 | 14.001 | 13.388
22TR2265 | 259801 | ------ | 50 | 136 | 8920 | 152913.04 | 5380.806 | 1.441 | 26.896 | 0.011 | 0.508 | 2000 | 10 | 60.235 | 50.79 | 44.142 | 39.1 | 35.133 | 31.906 | 29.237 | 26.95 | 25.003 | 23.312 | 21.821 | 20.497 | 19.322 | 18.26 | 17.308 | 16.434 | 15.644 | 14.925 | 14.253 | 13.638
22TR2265 | 259801 | ------ | 50 | 136 | 8956.7 | 153531.28 | 5403.715 | 0.286 | 27.034 | 0.006 | 0.508 | 2000 | 10 | 60.565 | 51.066 | 44.361 | 39.308 | 35.307 | 32.078 | 29.398 | 27.104 | 25.13 | 23.44 | 21.927 | 20.582 | 19.435 | 18.341 | 17.372 | 16.525 | 15.701 | 14.996 | 14.332 | 13.721
22TR2266 | 259802 | ------ | 50 | 149 | 608.428 | 8304.68 | 3155.279 | 0.284 | 5.705 | 0.007 | 5.007 | 2000 | 10 | 10.958 | 9.653 | 8.667 | 7.888 | 7.246 | 6.713 | 6.24 | 5.842 | 5.496 | 5.187 | 4.912 | 4.664 | 4.436 | 4.233 | 4.049 | 3.878 | 3.723 | 3.577 | 3.438 | 3.308
22TR2266 | 259802 | ------ | 50 | 149 | 619.547 | 8372.124 | 3181.024 | 0.492 | 5.632 | 0.005 | 5.007 | 2000 | 10 | 10.82 | 9.535 | 8.56 | 7.784 | 7.155 | 6.629 | 6.172 | 5.779 | 5.432 | 5.127 | 4.853 | 4.606 | 4.379 | 4.173 | 3.987 | 3.817 | 3.663 | 3.521 | 3.388 | 3.263
22TR2266 | 259802 | ------ | 50 | 149 | 624.122 | 8397.49 | 3191.158 | 0.27 | 5.557 | 0.004 | 5.008 | 2000 | 10 | 10.684 | 9.408 | 8.447 | 7.682 | 7.057 | 6.534 | 6.085 | 5.696 | 5.355 | 5.052 | 4.784 | 4.541 | 4.323 | 4.123 | 3.94 | 3.774 | 3.621 | 3.475 | 3.343 | 3.223
22TR2267 | 259803 | ------ | 50 | 150 | 8204.455 | 134301.775 | 5126.171 | 2.922 | 45.011 | 0.038 | 0.5 | 2000 | 10 | 93.801 | 80.876 | 71.414 | 64.087 | 58.205 | 53.317 | 49.214 | 45.684 | 42.631 | 39.948 | 37.58 | 35.459 | 33.562 | 31.836 | 30.302 | 28.871 | 27.566 | 26.366 | 25.262 | 24.235
22TR2267 | 259803 | ------ | 50 | 150 | 8315.751 | 136944.424 | 5225.815 | 2.808 | 45.778 | 0.024 | 0.5 | 2000 | 10 | 95.395 | 82.252 | 72.638 | 65.188 | 59.199 | 54.246 | 50.062 | 46.481 | 43.377 | 40.643 | 38.227 | 36.071 | 34.135 | 32.387 | 30.801 | 29.345 | 28.014 | 26.803 | 25.664 | 24.636
22TR2267 | 259803 | ------ | 50 | 150 | 8426.887 | 138137.045 | 5272.838 | 3.211 | 46.151 | 0.046 | 0.5 | 2000 | 10 | 96.13 | 82.877 | 73.215 | 65.718 | 59.676 | 54.669 | 50.448 | 46.842 | 43.699 | 40.961 | 38.539 | 36.376 | 34.421 | 32.662 | 31.079 | 29.627 | 28.28 | 27.048 | 25.909 | 24.85
22TR2268 | 259804 | ------ | 50 | 146 | 17387.942 | 272396.127 | 9043.016 | 6.054 | 23.463 | 0.017 | 0.446 | 2000 | 10 | 51.221 | 43.285 | 37.657 | 33.493 | 30.265 | 27.647 | 25.402 | 23.521 | 21.909 | 20.517 | 19.275 | 18.194 | 17.207 | 16.317 | 15.519 | 14.795 | 14.122 | 13.527 | 12.95 | 12.443
22TR2268 | 259804 | ------ | 50 | 146 | 17755.964 | 273642.933 | 9052.34 | 3.705 | 23.504 | 0.004 | 0.445 | 2000 | 10 | 51.303 | 43.299 | 37.742 | 33.601 | 30.322 | 27.657 | 25.454 | 23.578 | 21.966 | 20.563 | 19.319 | 18.225 | 17.24 | 16.356 | 15.539 | 14.818 | 14.149 | 13.534 | 12.979 | 12.447
22TR2268 | 259804 | ------ | 50 | 146 | 17759.021 | 276324.9 | 9085.087 | 2.195 | 23.689 | 0.008 | 0.442 | 2000 | 10 | 51.759 | 43.674 | 38.058 | 33.854 | 30.564 | 27.888 | 25.652 | 23.759 | 22.125 | 20.713 | 19.464 | 18.355 | 17.365 | 16.472 | 15.665 | 14.925 | 14.254 | 13.628 | 13.057 | 12.549
22TR2269 | 259805 | ------ | 50 | 147 | 960.357 | 14315.207 | 5383.771 | 3.111 | 35.392 | 0.004 | 5.023 | 2000 | 10 | 66.088 | 58.706 | 53.041 | 48.493 | 44.729 | 41.546 | 38.808 | 36.421 | 34.319 | 32.448 | 30.778 | 29.263 | 27.892 | 26.642 | 25.498 | 24.444 | 23.472 | 22.569 | 21.734 | 20.955
22TR2269 | 259805 | ------ | 50 | 147 | 971.508 | 14457.085 | 5437.669 | 3.101 | 35.308 | 0.006 | 5.024 | 2000 | 10 | 65.919 | 58.552 | 52.898 | 48.367 | 44.616 | 41.44 | 38.709 | 36.333 | 34.241 | 32.378 | 30.707 | 29.196 | 27.827 | 26.583 | 25.446 | 24.398 | 23.427 | 22.532 | 21.686 | 20.91
22TR2269 | 259805 | ------ | 50 | 147 | 976.542 | 14537.828 | 5468.076 | 1.249 | 35.306 | 0.005 | 5.024 | 2000 | 10 | 65.88 | 58.521 | 52.876 | 48.347 | 44.603 | 41.431 | 38.706 | 36.334 | 34.24 | 32.376 | 30.71 | 29.204 | 27.839 | 26.593 | 25.452 | 24.402 | 23.437 | 22.537 | 21.702 | 20.924
22TR2270 | 259806 | ------ | 50 | 148 | 191.476 | 3032.567 | 1140.577 | 1.669 | 42.703 | 0.061 | 4.99 | 2000 | 10 | 81.812 | 72.088 | 64.744 | 58.928 | 54.156 | 50.15 | 46.732 | 43.773 | 41.165 | 38.857 | 36.801 | 34.951 | 33.277 | 31.752 | 30.361 | 29.09 | 27.907 | 26.825 | 25.815 | 24.872
22TR2270 | 259806 | ------ | 50 | 148 | 195.365 | 3085 | 1160.093 | 1.567 | 42.109 | 0.04 | 4.989 | 2000 | 10 | 80.824 | 71.179 | 63.905 | 58.141 | 53.417 | 49.462 | 46.08 | 43.149 | 40.581 | 38.304 | 36.267 | 34.439 | 32.787 | 31.28 | 29.909 | 28.649 | 27.488 | 26.414 | 25.418 | 24.497
22TR2270 | 259806 | ------ | 50 | 148 | 198.811 | 3134.207 | 1178.646 | 1.038 | 41.673 | 0.029 | 4.989 | 2000 | 10 | 80.137 | 70.535 | 63.289 | 57.576 | 52.88 | 48.954 | 45.605 | 42.687 | 40.137 | 37.881 | 35.869 | 34.062 | 32.416 | 30.926 | 29.555 | 28.326 | 27.18 | 26.114 | 25.126 | 24.202
22TR2271 | 259807 | ------ | 50 | 149 | 1361.88 | 12884.633 | 9121.948 | 86.099 | 2.963 | 0.014 | 4.665 | 2000 | 10 | 6.141 | 5.306 | 4.692 | 4.214 | 3.83 | 3.511 | 3.241 | 3.011 | 2.81 | 2.635 | 2.479 | 2.34 | 2.215 | 2.103 | 2.001 | 1.905 | 1.821 | 1.74 | 1.667 | 1.6
22TR2271 | 259807 | ------ | 50 | 149 | 2029.465 | 13639.813 | 9273.063 | 1.881 | 2.925 | 0.009 | 4.479 | 2000 | 10 | 6.107 | 5.265 | 4.648 | 4.172 | 3.784 | 3.469 | 3.188 | 2.972 | 2.774 | 2.598 | 2.443 | 2.301 | 2.178 | 2.067 | 1.965 | 1.873 | 1.789 | 1.709 | 1.634 | 1.571
22TR2271 | 259807 | ------ | 50 | 149 | 2037.768 | 13625.977 | 9269.763 | 2.017 | 2.843 | 0.007 | 4.482 | 2000 | 10 | 5.939 | 5.125 | 4.525 | 4.06 | 3.681 | 3.371 | 3.109 | 2.886 | 2.694 | 2.523 | 2.376 | 2.241 | 2.117 | 2.005 | 1.905 | 1.814 | 1.73 | 1.655 | 1.585 | 1.523
22TR2272 | 259808 | ------ | 50 | 147 | 789.704 | 12065.268 | 4532.296 | 6.947 | 27.978 | 0.015 | 5.018 | 2000 | 10 | 55.611 | 48.726 | 43.519 | 39.393 | 36.012 | 33.176 | 30.764 | 28.669 | 26.837 | 25.222 | 23.777 | 22.485 | 21.317 | 20.257 | 19.291 | 18.405 | 17.592 | 16.845 | 16.149 | 15.503
22TR2272 | 259808 | ------ | 50 | 147 | 818.639 | 12210.152 | 4586.759 | 1.013 | 28.039 | 0.005 | 5.018 | 2000 | 10 | 55.733 | 48.834 | 43.615 | 39.479 | 36.091 | 33.253 | 30.827 | 28.732 | 26.899 | 25.276 | 23.829 | 22.534 | 21.363 | 20.299 | 19.332 | 18.449 | 17.634 | 16.881 | 16.183 | 15.538
22TR2272 | 259808 | ------ | 50 | 147 | 821.416 | 12235.058 | 4596.292 | 0.387 | 28.077 | 0.005 | 5.018 | 2000 | 10 | 55.81 | 48.9 | 43.678 | 39.525 | 36.132 | 33.299 | 30.87 | 28.77 | 26.933 | 25.309 | 23.863 | 22.564 | 21.392 | 20.329 | 19.359 | 18.474 | 17.657 | 16.914 | 16.209 | 15.562
22TR2273 | 259809 | ------ | 50 | 147 | 420.762 | 6415.464 | 2402.687 | 18.565 | 9.491 | 0.009 | 5.002 | 2000 | 10 | 18.528 | 16.28 | 14.582 | 13.238 | 12.129 | 11.206 | 10.413 | 9.727 | 9.125 | 8.592 | 8.118 | 7.695 | 7.313 | 6.961 | 6.643 | 6.35 | 6.088 | 5.833 | 5.606 | 5.393
22TR2273 | 259809 | ------ | 50 | 147 | 473.76 | 6581.219 | 2464.126 | 0.58 | 9.467 | 0.003 | 5.001 | 2000 | 10 | 18.479 | 16.239 | 14.543 | 13.202 | 12.1 | 11.178 | 10.39 | 9.703 | 9.108 | 8.573 | 8.099 | 7.675 | 7.29 | 6.942 | 6.628 | 6.336 | 6.077 | 5.82 | 5.588 | 5.375
22TR2273 | 259809 | ------ | 50 | 147 | 476.697 | 6608.082 | 2474.621 | 0.554 | 9.42 | 0.003 | 5.002 | 2000 | 10 | 18.398 | 16.168 | 14.481 | 13.139 | 12.043 | 11.126 | 10.34 | 9.657 | 9.061 | 8.531 | 8.058 | 7.634 | 7.253 | 6.907 | 6.589 | 6.301 | 6.03 | 5.785 | 5.558 | 5.343
22TR2274 | 259810 | ------ | 50 | 148 | 403.001 | 5764.32 | 2172.166 | 2.583 | 6.304 | 0.005 | 4.999 | 2000 | 10 | 12.911 | 11.214 | 9.949 | 8.96 | 8.157 | 7.483 | 6.917 | 6.43 | 6.005 | 5.627 | 5.294 | 4.999 | 4.731 | 4.493 | 4.271 | 4.068 | 3.883 | 3.714 | 3.558 | 3.414
22TR2274 | 259810 | ------ | 50 | 148 | 425.989 | 5846.354 | 2203.423 | 0.688 | 6.408 | 0.004 | 5 | 2000 | 10 | 13.089 | 11.374 | 10.097 | 9.098 | 8.281 | 7.605 | 7.03 | 6.536 | 6.103 | 5.727 | 5.385 | 5.087 | 4.819 | 4.571 | 4.346 | 4.147 | 3.958 | 3.787 | 3.627 | 3.481
22TR2274 | 259810 | ------ | 50 | 148 | 429.182 | 5866.101 | 2211.006 | 0.177 | 6.393 | 0.004 | 5 | 2000 | 10 | 13.063 | 11.35 | 10.075 | 9.075 | 8.264 | 7.591 | 7.015 | 6.522 | 6.091 | 5.717 | 5.377 | 5.078 | 4.803 | 4.562 | 4.339 | 4.132 | 3.946 | 3.773 | 3.616 | 3.468
22TR2275 | 259811 | ------ | 50 | 148 | 658.52 | 10299.68 | 3891.157 | 55.408 | 7.086 | 0.019 | 5.012 | 2000 | 10 | 13.777 | 12.104 | 10.839 | 9.842 | 9.025 | 8.343 | 7.76 | 7.255 | 6.813 | 6.422 | 6.07 | 5.761 | 5.478 | 5.223 | 4.989 | 4.772 | 4.576 | 4.393 | 4.222 | 4.064
22TR2275 | 259811 | ------ | 50 | 148 | 803.351 | 10943.258 | 4136.876 | 0.23 | 7.147 | 0.001 | 5.015 | 2000 | 10 | 13.902 | 12.217 | 10.945 | 9.937 | 9.113 | 8.425 | 7.834 | 7.324 | 6.878 | 6.478 | 6.127 | 5.808 | 5.523 | 5.259 | 5.021 | 4.804 | 4.604 | 4.417 | 4.245 | 4.085
22TR2275 | 259811 | ------ | 50 | 148 | 804.155 | 10958.694 | 4141.272 | 0.355 | 7.122 | 0.003 | 5.014 | 2000 | 10 | 13.862 | 12.18 | 10.914 | 9.908 | 9.083 | 8.396 | 7.803 | 7.299 | 6.85 | 6.455 | 6.103 | 5.784 | 5.499 | 5.24 | 5.001 | 4.783 | 4.58 | 4.4 | 4.228 | 4.071
22TR2276 | 259812 | ------ | 50 | 147 | 473.055 | 3424.143 | 2564.892 | 14.666 | 4.99 | 0.008 | 5.003 | 2000 | 10 | 9.815 | 8.616 | 7.709 | 6.993 | 6.405 | 5.91 | 5.489 | 5.12 | 4.796 | 4.507 | 4.255 | 4.028 | 3.824 | 3.639 | 3.467 | 3.312 | 3.166 | 3.037 | 2.914 | 2.797
22TR2276 | 259812 | ------ | 50 | 147 | 520.025 | 3718.923 | 2787.754 | 15.027 | 5.111 | 0.013 | 5.006 | 2000 | 10 | 10.054 | 8.826 | 7.895 | 7.16 | 6.556 | 6.053 | 5.617 | 5.24 | 4.91 | 4.622 | 4.364 | 4.127 | 3.92 | 3.726 | 3.551 | 3.394 | 3.243 | 3.106 | 2.986 | 2.868
22TR2276 | 259812 | ------ | 50 | 147 | 566.307 | 3977.275 | 2981.012 | 10.292 | 5.222 | 0.004 | 5.006 | 2000 | 10 | 10.276 | 9.022 | 8.071 | 7.317 | 6.699 | 6.18 | 5.739 | 5.354 | 5.018 | 4.722 | 4.456 | 4.216 | 4.002 | 3.806 | 3.627 | 3.465 | 3.317 | 3.179 | 3.045 | 2.928
22TR2277 | 259813 | ------ | 50 | 150 | 333.64 | 4826.473 | 1841.794 | 8.369 | 9.802 | 0.035 | 4.995 | 2000 | 10 | 19.86 | 17.273 | 15.342 | 13.833 | 12.615 | 11.593 | 10.733 | 9.99 | 9.346 | 8.777 | 8.271 | 7.821 | 7.415 | 7.048 | 6.709 | 6.4 | 6.122 | 5.863 | 5.621 | 5.399
22TR2277 | 259813 | ------ | 50 | 150 | 366.862 | 5163.918 | 1972.345 | 4.527 | 10.279 | 0.016 | 5 | 2000 | 10 | 20.819 | 18.102 | 16.081 | 14.502 | 13.226 | 12.156 | 11.256 | 10.48 | 9.804 | 9.203 | 8.675 | 8.206 | 7.777 | 7.394 | 7.04 | 6.714 | 6.425 | 6.154 | 5.903 | 5.667
22TR2277 | 259813 | ------ | 50 | 150 | 382.267 | 5314.416 | 2029.219 | 2.2 | 10.505 | 0.012 | 4.998 | 2000 | 10 | 21.278 | 18.504 | 16.442 | 14.827 | 13.52 | 12.43 | 11.504 | 10.713 | 10.022 | 9.412 | 8.87 | 8.384 | 7.948 | 7.552 | 7.19 | 6.861 | 6.558 | 6.282 | 6.024 | 5.788
22TR2278 | 259814 | ------ | 50 | 146 | 7308.085 | 100697.877 | 11194.907 | 3.35 | 6.557 | 0.008 | 1.495 | 2000 | 10 | 12.966 | 11.333 | 10.12 | 9.16 | 8.392 | 7.74 | 7.172 | 6.7 | 6.286 | 5.924 | 5.589 | 5.296 | 5.027 | 4.783 | 4.561 | 4.357 | 4.172 | 4.002 | 3.851 | 3.706
22TR2278 | 259814 | ------ | 50 | 146 | 7890.925 | 110166.644 | 11223.698 | 1.497 | 6.41 | 0.009 | 1.37 | 2000 | 10 | 12.709 | 11.105 | 9.902 | 8.958 | 8.19 | 7.558 | 7.021 | 6.546 | 6.137 | 5.776 | 5.457 | 5.168 | 4.91 | 4.67 | 4.457 | 4.261 | 4.081 | 3.913 | 3.761 | 3.611
22TR2278 | 259814 | ------ | 50 | 146 | 7970.726 | 111858.382 | 11238.298 | 2.415 | 6.345 | 0.006 | 1.351 | 2000 | 10 | 12.602 | 11.002 | 9.806 | 8.872 | 8.113 | 7.487 | 6.944 | 6.484 | 6.075 | 5.723 | 5.396 | 5.115 | 4.851 | 4.622 | 4.416 | 4.215 | 4.027 | 3.86 | 3.714 | 3.578
22TR2279 | 259815 | ------ | 50 | 147 | 3759.377 | 52228.461 | 2023.232 | 1.135 | 16.473 | 0.015 | 0.517 | 2000 | 10 | 32.505 | 28.433 | 25.382 | 22.998 | 21.058 | 19.434 | 18.054 | 16.84 | 15.801 | 14.878 | 14.041 | 13.325 | 12.645 | 12.029 | 11.48 | 10.983 | 10.514 | 10.065 | 9.675 | 9.31
22TR2279 | 259815 | ------ | 50 | 147 | 3796.628 | 54551.931 | 2031.31 | 0.451 | 16.542 | 0.006 | 0.497 | 2000 | 10 | 32.623 | 28.519 | 25.469 | 23.081 | 21.141 | 19.502 | 18.134 | 16.928 | 15.868 | 14.952 | 14.138 | 13.389 | 12.72 | 12.094 | 11.553 | 11.022 | 10.553 | 10.117 | 9.713 | 9.323
22TR2279 | 259815 | ------ | 50 | 147 | 3795.557 | 54564.249 | 2031.596 | 0.413 | 16.567 | 0.025 | 0.497 | 2000 | 10 | 32.652 | 28.569 | 25.514 | 23.113 | 21.165 | 19.529 | 18.099 | 16.938 | 15.862 | 14.949 | 14.123 | 13.425 | 12.733 | 12.132 | 11.56 | 11.083 | 10.599 | 10.152 | 9.749 | 9.394
22TR2280 | 259816 | ------ | 50 | 146 | 726.66 | 10600.914 | 3951.667 | 24.027 | 9.842 | 0.031 | 5.013 | 2000 | 10 | 18.662 | 16.503 | 14.858 | 13.549 | 12.472 | 11.562 | 10.78 | 10.104 | 9.512 | 8.982 | 8.509 | 8.091 | 7.713 | 7.362 | 7.036 | 6.736 | 6.46 | 6.207 | 5.977 | 5.765
22TR2280 | 259816 | ------ | 50 | 146 | 781.866 | 10940.977 | 4079.982 | 5.252 | 10.032 | 0.01 | 5.015 | 2000 | 10 | 19.029 | 16.826 | 15.15 | 13.811 | 12.71 | 11.787 | 10.99 | 10.302 | 9.696 | 9.156 | 8.675 | 8.241 | 7.85 | 7.494 | 7.166 | 6.867 | 6.588 | 6.333 | 6.098 | 5.876
22TR2280 | 259816 | ------ | 50 | 146 | 793.773 | 11031.612 | 4113.051 | 0.262 | 10.132 | 0.005 | 5.014 | 2000 | 10 | 19.217 | 16.992 | 15.298 | 13.95 | 12.841 | 11.905 | 11.102 | 10.404 | 9.79 | 9.247 | 8.755 | 8.318 | 7.928 | 7.566 | 7.237 | 6.936 | 6.655 | 6.398 | 6.159 | 5.936
22TR2281 | 259817 | ------ | 50 | 150 | 43468.223 | 314683.995 | 10580.056 | 13.098 | 12.946 | 0.014 | 0.22 | 2000 | 10 | 28.405 | 23.64 | 20.631 | 18.377 | 16.642 | 15.193 | 14.031 | 13.001 | 12.131 | 11.353 | 10.664 | 10.086 | 9.561 | 9.039 | 8.602 | 8.205 | 7.832 | 7.483 | 7.168 | 6.882
22TR2281 | 259817 | ------ | 50 | 150 | 47452.297 | 326696.784 | 10623.305 | 2.963 | 13.014 | 0.012 | 0.213 | 2000 | 10 | 28.768 | 23.84 | 20.724 | 18.492 | 16.736 | 15.282 | 14.086 | 13.028 | 12.164 | 11.389 | 10.709 | 10.095 | 9.558 | 9.078 | 8.631 | 8.237 | 7.85 | 7.497 | 7.202 | 6.912
22TR2281 | 259817 | ------ | 50 | 150 | 47875.022 | 331486.474 | 10643.656 | 5.185 | 13.053 | 0.02 | 0.21 | 2000 | 10 | 28.763 | 23.825 | 20.755 | 18.499 | 16.72 | 15.3 | 14.161 | 13.151 | 12.306 | 11.535 | 10.876 | 10.191 | 9.591 | 9.037 | 8.63 | 8.244 | 7.891 | 7.508 | 7.197 | 6.88
22TR2282 | 259818 | ------ | 50 | 147 | 11543.769 | 164728.666 | 6168.389 | 4.818 | 13.973 | 0.011 | 0.5 | 2000 | 10 | 28.26 | 24.572 | 21.868 | 19.726 | 17.999 | 16.542 | 15.315 | 14.265 | 13.337 | 12.524 | 11.812 | 11.161 | 10.574 | 10.051 | 9.561 | 9.118 | 8.732 | 8.358 | 8.003 | 7.68
22TR2282 | 259818 | ------ | 50 | 147 | 11693.438 | 165668.875 | 6202.906 | 2.141 | 14.092 | 0.006 | 0.5 | 2000 | 10 | 28.495 | 24.795 | 22.051 | 19.914 | 18.138 | 16.698 | 15.452 | 14.371 | 13.454 | 12.623 | 11.894 | 11.246 | 10.657 | 10.143 | 9.651 | 9.223 | 8.801 | 8.409 | 8.076 | 7.748
22TR2282 | 259818 | ------ | 50 | 147 | 11680.334 | 166260.152 | 6225.946 | 4.51 | 14.124 | 0.002 | 0.5 | 2000 | 10 | 28.555 | 24.852 | 22.082 | 19.913 | 18.164 | 16.703 | 15.472 | 14.412 | 13.474 | 12.661 | 11.93 | 11.284 | 10.694 | 10.149 | 9.679 | 9.242 | 8.833 | 8.459 | 8.118 | 7.797
22TR2283 | 259819 | ------ | 50 | 147 | 0.195 | 4.977 | 3.71 | 0.013 | 564.429 | 2.833 | 4.977 | 2000 | 10 | 865.166 | 803.265 | 752 | 709.693 | 671.801 | 639.894 | 610.096 | 584.822 | 561.746 | 540.223 | 521.12 | 503.169 | 487.007 | 471.23 | 458.065 | 444.805 | 432.729 | 421.411 | 410.483 | 399.862
22TR2283 | 259819 | ------ | 50 | 147 | 0.196 | 4.967 | 3.702 | 0.008 | 564.445 | 1.12 | 4.977 | 2000 | 10 | 866.279 | 803.568 | 753.614 | 710.448 | 673.009 | 640.011 | 612.011 | 586.342 | 562.567 | 540.313 | 519.824 | 504.367 | 487.124 | 470.859 | 456.81 | 444.268 | 431.216 | 419.144 | 409.091 | 398.038
22TR2283 | 259819 | ------ | 50 | 147 | 0.196 | 4.956 | 3.692 | 0.008 | 562.865 | 1.24 | 4.975 | 2000 | 10 | 864.833 | 803.335 | 752.746 | 709.036 | 672.143 | 639.505 | 609.981 | 583.917 | 560.296 | 540.204 | 518.597 | 501.521 | 485.167 | 470.068 | 455.254 | 440.647 | 428.49 | 417.143 | 407.292 | 397.133
22TR2284 | 259820 | ------ | 50 | 147 | 12575.187 | 91318.189 | 6798.808 | 4.269 | 23.931 | 0.048 | 0.497 | 2000 | 10 | 44.422 | 39.419 | 35.593 | 32.584 | 30.073 | 27.969 | 26.14 | 24.587 | 23.192 | 21.957 | 20.875 | 19.872 | 18.952 | 18.124 | 17.402 | 16.683 | 16.053 | 15.445 | 14.893 | 14.386
22TR2284 | 259820 | ------ | 50 | 147 | 12760.908 | 92608.051 | 6886.765 | 6.713 | 23.429 | 0.053 | 0.497 | 2000 | 10 | 43.705 | 38.688 | 34.911 | 31.956 | 29.518 | 27.443 | 25.576 | 24.046 | 22.715 | 21.491 | 20.37 | 19.393 | 18.527 | 17.731 | 16.967 | 16.24 | 15.662 | 15.11 | 14.525 | 14.011
22TR2284 | 259820 | ------ | 50 | 147 | 12968.44 | 94344.901 | 6996.841 | 3.896 | 22.904 | 0.047 | 0.495 | 2000 | 10 | 42.921 | 37.891 | 34.247 | 31.26 | 28.791 | 26.843 | 24.997 | 23.534 | 22.15 | 20.972 | 19.877 | 18.895 | 18.064 | 17.244 | 16.624 | 15.857 | 15.283 | 14.72 | 14.204 | 13.715
22TR2285 | 259821 | ------ | 50 | 144 | 0.287 | 7.851 | 5.73 | 0.011 | 631.116 | 1.022 | 4.976 | 2000 | 10 | 944.676 | 880.622 | 828.204 | 784.543 | 745.948 | 711.817 | 681.657 | 654.961 | 629.128 | 606.85 | 587.487 | 567.974 | 549.327 | 533.917 | 519.167 | 504.446 | 491.405 | 479.045 | 465.851 | 455.294
22TR2285 | 259821 | ------ | 50 | 144 | 0.288 | 7.835 | 5.718 | 0.008 | 630.246 | 1.239 | 4.976 | 2000 | 10 | 943.101 | 879.743 | 827.951 | 783.472 | 744.755 | 710.909 | 681.095 | 653.51 | 629.233 | 606.406 | 585.06 | 566.439 | 548.597 | 533.444 | 516.837 | 503.995 | 490.437 | 477.926 | 466.33 | 455.672
22TR2285 | 259821 | ------ | 50 | 144 | 0.289 | 7.804 | 5.694 | 0.008 | 631.12 | 1.332 | 4.975 | 2000 | 10 | 943.363 | 880.455 | 828.75 | 783.858 | 746.51 | 712.412 | 681.069 | 654.119 | 630.264 | 607.202 | 586.756 | 567.453 | 549.495 | 533.956 | 519.113 | 504.339 | 490.745 | 478.54 | 467.363 | 456.647
22TR2286 | 259822 | ------ | 50 | 148 | 0.21 | 4.331 | 3.25 | 0.007 | 587.627 | 1.157 | 4.977 | 2000 | 10 | 860.298 | 804.094 | 760.241 | 721.808 | 688.322 | 657.604 | 632.825 | 608.192 | 586.326 | 566.991 | 549.791 | 532.147 | 517.667 | 503.771 | 489.957 | 478.193 | 466.212 | 452.988 | 442.766 | 432.337
22TR2286 | 259822 | ------ | 50 | 148 | 0.209 | 4.316 | 3.238 | 0.004 | 587.952 | 1.094 | 4.977 | 2000 | 10 | 858.921 | 804.288 | 760.339 | 721.671 | 687.88 | 659.228 | 632.655 | 608.142 | 587.286 | 567.551 | 550.773 | 533.045 | 518.673 | 505.203 | 489.683 | 477.184 | 465.242 | 455.202 | 442.38 | 433.692
22TR2286 | 259822 | ------ | 50 | 148 | 0.206 | 4.312 | 3.235 | 0.003 | 587.183 | 1.03 | 4.977 | 2000 | 10 | 857.48 | 802.426 | 757.522 | 721.073 | 686.668 | 658.626 | 632.334 | 607.925 | 585.276 | 564.959 | 549.05 | 533.583 | 518.081 | 502.697 | 490.141 | 476.711 | 466.429 | 454.551 | 442.357 | 435.772
22TR2287 | 259823 | ------ | 50 | 142 | 5648.412 | 89487.229 | 3449.649 | 0.283 | 70.39 | 0.002 | 0.533 | 2000 | 10 | 125.195 | 112.261 | 102.281 | 94.208 | 87.515 | 81.802 | 76.876 | 72.55 | 68.724 | 65.312 | 62.231 | 59.445 | 56.913 | 54.601 | 52.461 | 50.471 | 48.667 | 46.979 | 45.397 | 43.92
22TR2287 | 259823 | ------ | 50 | 142 | 5630.796 | 95495.152 | 3444.249 | 0.582 | 70.334 | 0.014 | 0.499 | 2000 | 10 | 125.089 | 112.164 | 102.189 | 94.127 | 87.43 | 81.733 | 76.809 | 72.511 | 68.668 | 65.26 | 62.187 | 59.415 | 56.878 | 54.548 | 52.409 | 50.454 | 48.625 | 46.927 | 45.359 | 43.893
22TR2287 | 259823 | ------ | 50 | 142 | 5607.983 | 95153.864 | 3430.972 | 0.537 | 70.279 | 0.008 | 0.499 | 2000 | 10 | 125.012 | 112.073 | 102.108 | 94.066 | 87.348 | 81.655 | 76.745 | 72.418 | 68.627 | 65.208 | 62.143 | 59.362 | 56.829 | 54.496 | 52.379 | 50.408 | 48.588 | 46.913 | 45.334 | 43.862
22TR2288 | 259824 | ------ | 50 | 149 | 5736.441 | 79199.566 | 2995.078 | 0.656 | 6.546 | 0.001 | 0.498 | 2000 | 10 | 14.692 | 12.382 | 10.754 | 9.53 | 8.543 | 7.762 | 7.1 | 6.543 | 6.08 | 5.665 | 5.309 | 4.968 | 4.7 | 4.444 | 4.212 | 4.002 | 3.8 | 3.641 | 3.467 | 3.32
22TR2288 | 259824 | ------ | 50 | 149 | 5712.233 | 78798.578 | 2979.219 | 0.881 | 6.548 | 0.009 | 0.498 | 2000 | 10 | 14.641 | 12.346 | 10.71 | 9.504 | 8.538 | 7.763 | 7.122 | 6.581 | 6.122 | 5.743 | 5.381 | 5.017 | 4.716 | 4.417 | 4.215 | 3.98 | 3.817 | 3.608 | 3.435 | 3.309
22TR2288 | 259824 | ------ | 50 | 149 | 5691.06 | 78606.693 | 2972.562 | 0.56 | 6.524 | 0.003 | 0.498 | 2000 | 10 | 14.645 | 12.349 | 10.722 | 9.49 | 8.523 | 7.733 | 7.079 | 6.537 | 6.065 | 5.629 | 5.276 | 4.943 | 4.668 | 4.442 | 4.195 | 3.989 | 3.787 | 3.63 | 3.458 | 3.312
22TR2289 | 259825 | ------ | 50 | 147 | 3604.965 | 58169.553 | 2274.168 | 6.382 | 55.491 | 0.016 | 0.522 | 2000 | 10 | 101.795 | 90.436 | 81.833 | 74.989 | 69.354 | 64.599 | 60.533 | 56.977 | 53.846 | 51.074 | 48.567 | 46.332 | 44.273 | 42.414 | 40.703 | 39.129 | 37.672 | 36.33 | 35.063 | 33.901
22TR2289 | 259825 | ------ | 50 | 147 | 3815.477 | 62041.475 | 2312.039 | 0.176 | 55.409 | 0.005 | 0.498 | 2000 | 10 | 101.584 | 90.248 | 81.683 | 74.851 | 69.247 | 64.499 | 60.445 | 56.899 | 53.789 | 51.007 | 48.521 | 46.266 | 44.224 | 42.371 | 40.647 | 39.075 | 37.635 | 36.292 | 35.036 | 33.861
22TR2289 | 259825 | ------ | 50 | 147 | 3823.304 | 61913.395 | 2307.456 | 0.126 | 55.452 | 0.007 | 0.498 | 2000 | 10 | 101.677 | 90.326 | 81.751 | 74.911 | 69.312 | 64.559 | 60.492 | 56.942 | 53.816 | 51.048 | 48.559 | 46.289 | 44.267 | 42.388 | 40.697 | 39.113 | 37.658 | 36.307 | 35.049 | 33.879
22TR2290 | 259844 | ------ | 50 | 101 | 656.2 | 15018.27 | 3888.69 | 14.766 | 30.469 | 0.027 | 5.034 | 2000 | 10 | 55.787 | 49.659 | 44.984 | 41.242 | 38.146 | 35.533 | 33.281 | 31.321 | 29.595 | 28.059 | 26.68 | 25.434 | 24.304 | 23.269 | 22.324 | 21.453 | 20.648 | 19.902 | 19.205 | 18.559
22TR2290 | 259844 | ------ | 50 | 101 | 713.5 | 15237.42 | 3943.811 | 6.805 | 30.857 | 0.004 | 5.032 | 2000 | 10 | 56.524 | 50.321 | 45.579 | 41.784 | 38.643 | 35.993 | 33.713 | 31.72 | 29.971 | 28.409 | 27.013 | 25.75 | 24.603 | 23.553 | 22.595 | 21.712 | 20.896 | 20.141 | 19.433 | 18.78
22TR2290 | 259844 | ------ | 50 | 101 | 706.9 | 15056.76 | 3897.216 | 5.529 | 30.798 | 0.01 | 5.032 | 2000 | 10 | 56.392 | 50.211 | 45.481 | 41.696 | 38.565 | 35.919 | 33.65 | 31.665 | 29.916 | 28.36 | 26.965 | 25.704 | 24.559 | 23.515 | 22.561 | 21.679 | 20.862 | 20.106 | 19.409 | 18.752
22TR2291 | 259845 | ------ | 50 | 147 | 4889.79 | 71612.123 | 2670.134 | 2.043 | 15.367 | 0.01 | 0.498 | 2000 | 10 | 32.719 | 28.032 | 24.634 | 22.032 | 19.937 | 18.223 | 16.791 | 15.543 | 14.489 | 13.561 | 12.738 | 11.989 | 11.341 | 10.745 | 10.191 | 9.703 | 9.262 | 8.831 | 8.465 | 8.117
22TR2291 | 259845 | ------ | 50 | 147 | 4901.348 | 71442.459 | 2663.938 | 0.694 | 15.391 | 0.007 | 0.498 | 2000 | 10 | 32.746 | 28.058 | 24.656 | 22.055 | 19.965 | 18.234 | 16.819 | 15.577 | 14.493 | 13.575 | 12.747 | 12.005 | 11.359 | 10.764 | 10.217 | 9.742 | 9.268 | 8.881 | 8.513 | 8.136
22TR2291 | 259845 | ------ | 50 | 147 | 4871.23 | 70888.817 | 2642.856 | 2.322 | 15.336 | 0.005 | 0.498 | 2000 | 10 | 32.641 | 27.962 | 24.579 | 21.963 | 19.904 | 18.188 | 16.755 | 15.509 | 14.442 | 13.527 | 12.698 | 11.963 | 11.309 | 10.724 | 10.184 | 9.698 | 9.258 | 8.83 | 8.459 | 8.117
22TR2292 | 259846 | ------ | 50 | 151 | 4176.336 | 54327.875 | 2178.138 | 0.844 | 6.238 | 0.013 | 0.521 | 2000 | 10 | 12.826 | 11.076 | 9.8 | 8.825 | 8.026 | 7.349 | 6.787 | 6.23 | 5.867 | 5.559 | 5.279 | 4.993 | 4.726 | 4.466 | 4.256 | 4.069 | 3.898 | 3.705 | 3.582 | 3.432
22TR2292 | 259846 | ------ | 50 | 151 | 4228.989 | 57039.887 | 2183.036 | 0.599 | 6.239 | 0.012 | 0.498 | 2000 | 10 | 12.788 | 11.025 | 9.787 | 8.807 | 8.019 | 7.368 | 6.839 | 6.343 | 5.917 | 5.557 | 5.267 | 4.927 | 4.67 | 4.488 | 4.291 | 4.074 | 3.896 | 3.717 | 3.572 | 3.437
22TR2292 | 259846 | ------ | 50 | 151 | 4223.68 | 56893.171 | 2177.193 | 0.254 | 6.194 | 0.023 | 0.498 | 2000 | 10 | 12.756 | 11.03 | 9.747 | 8.763 | 7.994 | 7.325 | 6.766 | 6.303 | 5.889 | 5.53 | 5.204 | 4.929 | 4.657 | 4.409 | 4.197 | 3.982 | 3.823 | 3.676 | 3.517 | 3.386
22TR2293 | 259847 | ------ | 50 | 145 | 5822.725 | 87063.832 | 3408.26 | 6.004 | 10.979 | 0.006 | 0.53 | 2000 | 10 | 23.415 | 20.099 | 17.667 | 15.791 | 14.284 | 13.046 | 12.006 | 11.119 | 10.337 | 9.671 | 9.099 | 8.533 | 8.067 | 7.636 | 7.261 | 6.896 | 6.584 | 6.27 | 6.018 | 5.773
22TR2293 | 259847 | ------ | 50 | 145 | 6479.464 | 93168.223 | 3430.458 | 0.831 | 10.959 | 0.002 | 0.499 | 2000 | 10 | 23.376 | 20.06 | 17.632 | 15.752 | 14.266 | 13.018 | 11.986 | 11.099 | 10.319 | 9.651 | 9.052 | 8.531 | 8.052 | 7.64 | 7.244 | 6.887 | 6.583 | 6.276 | 5.999 | 5.749
22TR2293 | 259847 | ------ | 50 | 145 | 6495.848 | 93384.44 | 3438.609 | 0.824 | 10.986 | 0.034 | 0.499 | 2000 | 10 | 23.396 | 20.156 | 17.878 | 15.934 | 14.294 | 13.009 | 12 | 11.08 | 10.33 | 9.711 | 9.076 | 8.528 | 7.996 | 7.684 | 7.267 | 6.833 | 6.531 | 6.305 | 6.016 | 5.687
22TR2294 | 259848 | ------ | 50 | 150 | 6.902 | 327.55 | 124.559 | 0.039 | 609.937 | 0.619 | 4.978 | 2000 | 10 | 908.926 | 849.271 | 799.816 | 757.6 | 720.789 | 688.28 | 659.225 | 633.07 | 609.316 | 587.647 | 567.757 | 549.366 | 532.298 | 516.482 | 501.705 | 487.846 | 474.912 | 462.756 | 451.283 | 440.404
22TR2294 | 259848 | ------ | 50 | 150 | 6.895 | 326.953 | 124.369 | 0.026 | 609.616 | 0.407 | 4.979 | 2000 | 10 | 908.414 | 848.836 | 799.362 | 757.101 | 720.392 | 687.963 | 658.943 | 632.77 | 609.04 | 587.356 | 567.467 | 549.109 | 532.063 | 516.195 | 501.426 | 487.59 | 474.655 | 462.451 | 451.026 | 440.154
22TR2294 | 259848 | ------ | 50 | 150 | 6.872 | 325.487 | 123.773 | 0.028 | 609.445 | 0.353 | 4.978 | 2000 | 10 | 907.64 | 848.24 | 798.925 | 756.767 | 720.075 | 687.678 | 658.708 | 632.63 | 608.953 | 587.275 | 567.335 | 549.046 | 532.031 | 516.205 | 501.441 | 487.572 | 474.671 | 462.515 | 450.998 | 440.183
22TR2295 | 259849 | ------ | 50 | 147 | 19034.254 | 301266.623 | 9331.99 | 2.854 | 18.169 | 0.022 | 0.414 | 2000 | 10 | 42.427 | 35.392 | 30.468 | 26.81 | 23.966 | 21.621 | 19.743 | 18.08 | 16.708 | 15.533 | 14.501 | 13.552 | 12.712 | 11.988 | 11.339 | 10.729 | 10.171 | 9.655 | 9.195 | 8.789
22TR2295 | 259849 | ------ | 50 | 147 | 20272.501 | 304193.096 | 9353.389 | 1.431 | 18.242 | 0.014 | 0.411 | 2000 | 10 | 42.646 | 35.562 | 30.616 | 26.917 | 24.052 | 21.77 | 19.827 | 18.201 | 16.813 | 15.57 | 14.52 | 13.586 | 12.759 | 12.025 | 11.353 | 10.759 | 10.164 | 9.675 | 9.202 | 8.826
22TR2295 | 259849 | ------ | 50 | 147 | 20196.851 | 303857.531 | 9351.112 | 0.628 | 18.303 | 0.01 | 0.411 | 2000 | 10 | 42.815 | 35.674 | 30.738 | 27.047 | 24.148 | 21.808 | 19.85 | 18.219 | 16.822 | 15.615 | 14.573 | 13.655 | 12.814 | 12.063 | 11.382 | 10.778 | 10.223 | 9.749 | 9.241 | 8.84
22TR2296 | 259850 | ------ | 50 | 147 | 29191.507 | 459486.757 | 10163.26 | 13.653 | 13.083 | 0.109 | 0.295 | 2000 | 10 | 30.71 | 25.221 | 21.638 | 19.041 | 17.02 | 15.392 | 14.07 | 12.981 | 12.015 | 11.188 | 10.454 | 9.798 | 9.261 | 8.753 | 8.305 | 7.888 | 7.473 | 7.147 | 6.785 | 6.519
22TR2296 | 259850 | ------ | 50 | 147 | 33150.945 | 492499.444 | 10252.945 | 1.597 | 13.522 | 0.018 | 0.278 | 2000 | 10 | 31.995 | 26.199 | 22.431 | 19.647 | 17.58 | 15.905 | 14.503 | 13.323 | 12.362 | 11.505 | 10.816 | 10.151 | 9.541 | 9.003 | 8.528 | 8.114 | 7.761 | 7.34 | 6.978 | 6.749
22TR2296 | 259850 | ------ | 50 | 147 | 34727.829 | 510363.591 | 10297.325 | 2.26 | 13.67 | 0.018 | 0.269 | 2000 | 10 | 32.587 | 26.551 | 22.667 | 19.889 | 17.739 | 15.954 | 14.536 | 13.437 | 12.466 | 11.606 | 10.84 | 10.22 | 9.651 | 9.175 | 8.668 | 8.201 | 7.827 | 7.465 | 7.128 | 6.794
22TR2297 | 259851 | ------ | 50 | 44 | 17.5 | 2719.1 | 304.392 | 0.341 | 719.12 | 0.416 | 4.996 | 2000 | 10 | 986.7 | 932.74 | 888.39 | 850.8 | 818.16 | 789.43 | 763.73 | 740.54 | 719.44 | 700.1 | 682.27 | 665.75 | 650.31 | 635.96 | 622.43 | 609.75 | 597.8 | 586.5 | 575.81 | 565.7
22TR2297 | 259851 | ------ | 50 | 44 | 17.3 | 2677.43 | 299.745 | 0.459 | 719.8 | 0.167 | 4.996 | 2000 | 10 | 985.95 | 932.21 | 888.09 | 850.72 | 818.31 | 789.75 | 764.21 | 741.16 | 720.16 | 700.93 | 683.18 | 666.73 | 651.41 | 637.07 | 623.65 | 611.01 | 599.11 | 587.87 | 577.26 | 567.15
22TR2297 | 259851 | ------ | 50 | 44 | 17.1 | 2638.12 | 295.377 | 0.613 | 718.78 | 0.224 | 4.996 | 2000 | 10 | 985.02 | 931.34 | 887.25 | 849.82 | 817.36 | 788.74 | 763.2 | 740.13 | 719.08 | 699.82 | 682.05 | 665.6 | 650.28 | 635.94 | 622.54 | 609.96 | 598.07 | 586.91 | 576.3 | 566.28
22TR2298 | 259852 | ------ | 50 | 147 | 15.043 | 283.293 | 10.536 | 0.003 | 184.696 | 0.106 | 0.497 | 2000 | 10 | 294.985 | 272.083 | 253.66 | 237.346 | 224.011 | 211.667 | 201.425 | 191.723 | 183.432 | 175.55 | 168.637 | 162.015 | 156.237 | 150.974 | 145.756 | 141.177 | 136.832 | 132.522 | 128.561 | 125.319
22TR2298 | 259852 | ------ | 50 | 147 | 15.05 | 282.272 | 10.48 | 0.03 | 184.095 | 0.048 | 0.496 | 2000 | 10 | 294.667 | 271.716 | 252.503 | 236.713 | 223.343 | 211.341 | 201.071 | 191.262 | 182.644 | 174.671 | 167.708 | 161.798 | 155.713 | 150.428 | 145.313 | 140.804 | 136.024 | 131.852 | 127.971 | 124.368
22TR2298 | 259852 | ------ | 50 | 147 | 14.819 | 281.716 | 10.458 | 0.022 | 183.939 | 1.874 | 0.496 | 2000 | 10 | 293.519 | 270.5 | 252.091 | 236.477 | 222.802 | 211.099 | 200.399 | 190.717 | 182.504 | 174.688 | 167.845 | 161.536 | 155.505 | 150.004 | 145.326 | 140.81 | 136.634 | 132.406 | 128.904 | 125.017
22TR2299 | 259853 | ------ | 50 | 146 | 0.378 | 10.634 | 7.867 | 0.014 | 651.89 | 1.211 | 4.975 | 2000 | 10 | 977.581 | 912.072 | 857.737 | 812.187 | 771.91 | 737.052 | 706.007 | 677.181 | 650.935 | 627.876 | 606.122 | 586.043 | 566.203 | 550.414 | 533.817 | 519.263 | 505.485 | 492.262 | 479.566 | 468.086
22TR2299 | 259853 | ------ | 50 | 146 | 0.379 | 10.604 | 7.845 | 0.013 | 650.875 | 1.274 | 4.975 | 2000 | 10 | 975.936 | 911.251 | 856.774 | 811.114 | 771.521 | 735.615 | 704.366 | 676.53 | 650.34 | 626.678 | 604.833 | 585.016 | 566.291 | 549.152 | 533.086 | 518.183 | 504.329 | 490.322 | 478.839 | 467.32
22TR2299 | 259853 | ------ | 50 | 146 | 0.379 | 10.585 | 7.834 | 0.01 | 650.117 | 1.248 | 4.977 | 2000 | 10 | 975.463 | 910.072 | 856.368 | 810.595 | 770.841 | 735.398 | 703.738 | 674.934 | 649.702 | 625.899 | 604.075 | 584.499 | 565.397 | 548.526 | 532.456 | 517.648 | 503.055 | 489.713 | 478.004 | 465.957
22TR2300 | 259854 | ------ | 50 | 143 | 0.265 | 8.213 | 5.953 | 0.007 | 791.857 | 1.142 | 4.976 | 2000 | 10 | 999.999 | 999.999 | 999.999 | 964.253 | 922.404 | 884.223 | 851.18 | 820.487 | 793.177 | 766.818 | 744.109 | 721.904 | 701.794 | 682.906 | 666.09 | 649.237 | 633.555 | 619.274 | 605.633 | 592.221
22TR2300 | 259854 | ------ | 50 | 143 | 0.265 | 8.197 | 5.94 | 0.01 | 791.67 | 1.184 | 4.975 | 2000 | 10 | 999.999 | 999.999 | 999.999 | 964.556 | 922.252 | 885.643 | 851.815 | 821.129 | 793.028 | 767.466 | 743.495 | 722.032 | 700.97 | 682.961 | 665.119 | 649.392 | 633.842 | 619.457 | 604.38 | 591.793
22TR2300 | 259854 | ------ | 50 | 143 | 0.264 | 8.181 | 5.931 | 0.008 | 791.924 | 0.974 | 4.977 | 2000 | 10 | 999.999 | 999.999 | 999.999 | 964.333 | 921.888 | 885.454 | 851.294 | 820.824 | 793.164 | 767.392 | 743.742 | 722.267 | 702.88 | 683.886 | 665.652 | 649.491 | 633.555 | 619.775 | 604.789 | 592.409
22TR2301 | 259855 | ------ | 50 | 98 | 73304.9 | 867033.77 | 11147.095 | 8.019 | 44.058 | 0.092 | 0.129 | 2000 | 10 | 113.15 | 87.132 | 72.37 | 62.676 | 55.682 | 50.316 | 45.993 | 42.425 | 39.391 | 36.781 | 34.534 | 32.528 | 30.746 | 29.139 | 27.657 | 26.315 | 25.149 | 24.041 | 23.032 | 22.106
22TR2301 | 259855 | ------ | 50 | 98 | 80155.1 | 878266.72 | 11154.595 | 4.53 | 45.087 | 0.37 | 0.127 | 2000 | 10 | 116.57 | 89.305 | 73.985 | 64.048 | 56.886 | 51.421 | 47.022 | 43.374 | 40.276 | 37.533 | 35.186 | 33.154 | 31.342 | 29.746 | 28.289 | 26.905 | 25.648 | 24.637 | 23.69 | 22.731
22TR2301 | 259855 | ------ | 50 | 98 | 81622.4 | 876760.99 | 11158.298 | 6.486 | 44.196 | 0.333 | 0.127 | 2000 | 10 | 115.22 | 88.168 | 72.838 | 62.909 | 55.792 | 50.307 | 45.965 | 42.357 | 39.326 | 36.718 | 34.439 | 32.425 | 30.61 | 29.005 | 27.566 | 26.235 | 25.061 | 23.963 | 22.968 | 22.044
22TR2302 | 259856 | ------ | 50 | 152 | 6824.163 | 136299.928 | 5270.145 | 1.044 | 144.841 | 0.1 | 0.499 | 2000 | 10 | 260.597 | 233.288 | 212.183 | 195.123 | 180.916 | 168.845 | 158.444 | 149.331 | 141.242 | 134.032 | 127.532 | 121.675 | 116.339 | 111.475 | 107.006 | 102.865 | 99.063 | 95.511 | 92.213 | 89.149
22TR2302 | 259856 | ------ | 50 | 152 | 6814.17 | 135951.847 | 5258.593 | 2.645 | 143.698 | 0.068 | 0.5 | 2000 | 10 | 258.923 | 231.749 | 210.7 | 193.747 | 179.593 | 167.583 | 157.2 | 148.11 | 140.08 | 132.907 | 126.458 | 120.633 | 115.342 | 110.492 | 106.046 | 101.941 | 98.166 | 94.647 | 91.346 | 88.301
22TR2302 | 259856 | ------ | 50 | 152 | 6734.79 | 134089.985 | 5185.256 | 2.104 | 143.846 | 0.014 | 0.5 | 2000 | 10 | 258.71 | 231.607 | 210.633 | 193.711 | 179.635 | 167.665 | 157.319 | 148.259 | 140.262 | 133.112 | 126.691 | 120.881 | 115.595 | 110.751 | 106.319 | 102.218 | 98.43 | 94.907 | 91.631 | 88.587
22TR2303 | 259857 | ------ | 50 | 145 | 0.265 | 11.646 | 4.28 | 0.004 | 501.615 | 0.268 | 4.976 | 2000 | 10 | 776.413 | 718.003 | 671.585 | 631.669 | 598.376 | 569.242 | 542.501 | 519.18 | 498.176 | 480.242 | 461.77 | 447.062 | 431.35 | 418.481 | 405.801 | 393.225 | 381.928 | 372.656 | 362.158 | 352.493
22TR2303 | 259857 | ------ | 50 | 145 | 0.264 | 11.584 | 4.258 | 0.003 | 500.811 | 0.504 | 4.978 | 2000 | 10 | 775.077 | 717.767 | 670.69 | 631.518 | 597.624 | 568.216 | 541.263 | 518.112 | 497.314 | 478.953 | 461.137 | 445.362 | 430.306 | 417.462 | 404.375 | 392.023 | 381.869 | 372.144 | 361.904 | 353.1
22TR2303 | 259857 | ------ | 50 | 145 | 0.259 | 11.518 | 4.233 | 0.003 | 500.828 | 0.244 | 4.976 | 2000 | 10 | 774.934 | 717.293 | 671.258 | 631.711 | 596.97 | 566.99 | 541.468 | 518.378 | 497.21 | 478.742 | 461.973 | 445.691 | 431.049 | 417.581 | 404.698 | 393.486 | 381.837 | 371.6 | 361.186 | 352.509
22TR2304 | 259858 | ------ | 50 | 151 | 158438.656 | 1810675.476 | 11443.947 | 0.521 | 70.845 | 0.317 | 0.082 | 2000 | 10 | 240.845 | 173.692 | 132.404 | 105.951 | 88.276 | 75.963 | 66.935 | 60.133 | 54.846 | 50.565 | 46.998 | 43.869 | 41.197 | 38.849 | 36.868 | 34.972 | 33.287 | 31.749 | 30.383 | 29.118
22TR2304 | 259858 | ------ | 50 | 151 | 157958.047 | 1808369.457 | 11446.448 | 0.955 | 71.481 | 0.227 | 0.082 | 2000 | 10 | 242.617 | 175.281 | 133.776 | 107.14 | 89.345 | 76.886 | 67.783 | 60.893 | 55.441 | 51.004 | 47.342 | 44.219 | 41.491 | 39.147 | 37.029 | 35.136 | 33.483 | 31.902 | 30.505 | 29.197
22TR2304 | 259858 | ------ | 50 | 151 | 155481.736 | 1802898.155 | 11442.547 | 0.777 | 70.393 | 0.219 | 0.083 | 2000 | 10 | 236.609 | 171.078 | 130.776 | 105.033 | 87.815 | 75.775 | 66.944 | 60.284 | 54.966 | 50.61 | 47.045 | 43.953 | 41.344 | 38.978 | 36.901 | 35.048 | 33.337 | 31.82 | 30.416 | 29.134
22TR2305 | 259859 | ------ | 50 | 149 | 0.157 | 3.837 | 2.898 | 0.01 | 638.803 | 2.127 | 4.977 | 2000 | 10 | 947.615 | 887.278 | 836.194 | 793.502 | 755.823 | 722.742 | 692.981 | 663.623 | 637.992 | 614.8 | 594.464 | 575.563 | 557.724 | 540.489 | 526.154 | 511.967 | 497.372 | 485.499 | 473.837 | 460.445
22TR2305 | 259859 | ------ | 50 | 149 | 0.157 | 3.824 | 2.887 | 0.01 | 637.366 | 2.775 | 4.975 | 2000 | 10 | 948.303 | 886.093 | 834.574 | 790.222 | 752.074 | 720.019 | 689.368 | 661.181 | 637.108 | 613.545 | 592.63 | 573.635 | 555.749 | 540.849 | 524.633 | 512.314 | 497.869 | 483.653 | 472.456 | 461.052
22TR2305 | 259859 | ------ | 50 | 149 | 0.156 | 3.812 | 2.879 | 0.011 | 637.443 | 2.02 | 4.977 | 2000 | 10 | 948.467 | 885.949 | 834.06 | 791.493 | 753.356 | 720.046 | 689.943 | 662.883 | 637.333 | 614.512 | 593.622 | 572.63 | 556.285 | 539.153 | 525.784 | 509.811 | 495.841 | 483.895 | 472.961 | 460.842
22TR2306 | 259860 | ------ | 50 | 151 | 0.7 | 32.05 | 12.301 | 0.006 | 293.44 | 0.372 | 4.991 | 2000 | 10 | 527.9 | 470.07 | 425.7 | 390.66 | 362.08 | 337.97 | 317.5 | 299.3 | 283.79 | 270.45 | 257.85 | 246.57 | 236.74 | 227.73 | 219.51 | 211.95 | 204.95 | 198.75 | 192.34 | 187.07
22TR2306 | 259860 | ------ | 50 | 151 | 0.7 | 31.92 | 12.255 | 0.004 | 292.89 | 0.094 | 4.992 | 2000 | 10 | 527.12 | 469.13 | 424.99 | 389.97 | 361.38 | 337.7 | 316.62 | 299.33 | 283.5 | 269.65 | 257.23 | 246.44 | 236.54 | 227.12 | 219.01 | 211.62 | 204.41 | 197.99 | 191.82 | 186.15
22TR2306 | 259860 | ------ | 50 | 151 | 0.7 | 31.78 | 12.2 | 0.005 | 292.23 | 0.096 | 4.991 | 2000 | 10 | 525.63 | 467.93 | 423.86 | 389.09 | 360.19 | 336.68 | 316.07 | 298.21 | 282.94 | 269.2 | 257.05 | 246.18 | 236.24 | 226.73 | 218.44 | 211.25 | 203.9 | 197.32 | 191.46 | 186.26
22TR2307 | 259861 | ------ | 50 | 151 | 0.7 | 27.41 | 10.52 | 0.001 | 245.81 | 0.061 | 4.991 | 2000 | 10 | 464.85 | 408.69 | 366.43 | 333.28 | 306.44 | 284.1 | 265.63 | 249.14 | 235.45 | 223.16 | 212.47 | 202.59 | 194.16 | 186.16 | 178.97 | 171.71 | 166.12 | 160.63 | 155.17 | 151.03
22TR2307 | 259861 | ------ | 50 | 151 | 0.7 | 27.27 | 10.469 | 0.004 | 245.35 | 0.09 | 4.991 | 2000 | 10 | 463.73 | 407.66 | 365.59 | 332.75 | 306.24 | 284.43 | 265.14 | 249.08 | 235.27 | 222.68 | 212.39 | 202.09 | 193.79 | 185.5 | 178.83 | 172.03 | 165.1 | 159.98 | 154.36 | 150.36
22TR2307 | 259861 | ------ | 50 | 151 | 0.7 | 27.18 | 10.431 | 0.003 | 244.87 | 0.096 | 4.99 | 2000 | 10 | 463.51 | 407.63 | 365.22 | 332.1 | 305.47 | 283.26 | 264.36 | 248.57 | 234.6 | 222.43 | 211.21 | 201.27 | 193.42 | 184.98 | 177.99 | 171.1 | 165.6 | 159.79 | 154.99 | 149.9
22TR2308 | 259862 | ------ | 50 | 150 | 111330.2 | 1613003.64 | 11370.976 | 0.628 | 30.1 | 0.062 | 0.092 | 2000 | 10 | 118.93 | 76.636 | 54.772 | 42.591 | 35.218 | 30.358 | 26.918 | 24.311 | 22.251 | 20.566 | 19.124 | 17.883 | 16.804 | 15.839 | 15.001 | 14.246 | 13.539 | 12.902 | 12.325 | 11.793
22TR2308 | 259862 | ------ | 50 | 150 | 115038.3 | 1650345.97 | 11385.456 | 1.308 | 30.896 | 0.053 | 0.09 | 2000 | 10 | 124.61 | 80.002 | 56.852 | 43.896 | 36.067 | 30.942 | 27.331 | 24.607 | 22.477 | 20.747 | 19.293 | 18.043 | 16.936 | 15.953 | 15.077 | 14.304 | 13.601 | 12.955 | 12.381 | 11.85
22TR2308 | 259862 | ------ | 50 | 150 | 117814.2 | 1674072.18 | 11385.594 | 0.869 | 31.347 | 0.058 | 0.089 | 2000 | 10 | 127.63 | 81.952 | 57.999 | 44.574 | 36.495 | 31.221 | 27.538 | 24.818 | 22.664 | 20.891 | 19.406 | 18.125 | 17.011 | 16.028 | 15.146 | 14.371 | 13.677 | 13.027 | 12.452 | 11.922
22TR2309 | 259863 | ------ | 50 | 132 | 0.7 | 29.37 | 9.855 | 0.007 | 307.95 | 0.205 | 4.991 | 2000 | 10 | 516.17 | 465.23 | 425.68 | 394.7 | 369.77 | 348.65 | 330.78 | 314.47 | 300.66 | 288.45 | 277.38 | 266.87 | 257.84 | 249 | 241.77 | 234.35 | 228.34 | 222.03 | 216.29 | 210.54
22TR2309 | 259863 | ------ | 50 | 132 | 0.7 | 29.26 | 9.816 | 0.005 | 307.33 | 0.158 | 4.99 | 2000 | 10 | 514.85 | 463.76 | 425.04 | 393.68 | 369.1 | 347.82 | 329.67 | 314.01 | 300.46 | 288.01 | 276.41 | 266.9 | 257.14 | 249.62 | 241.56 | 234.17 | 227.76 | 221.31 | 215.29 | 210.12
22TR2309 | 259863 | ------ | 50 | 132 | 0.7 | 29.1 | 9.767 | 0.007 | 307.2 | 0.251 | 4.993 | 2000 | 10 | 514.38 | 462.93 | 424.79 | 394.11 | 369.09 | 347.9 | 329.95 | 314.04 | 300.24 | 287.13 | 276.59 | 266.99 | 257.42 | 249.14 | 240.85 | 234.13 | 226.97 | 221.25 | 215.83 | 210.24
22TR2310 | 259864 | ------ | 50 | 145 | 104975.1 | 1638852.33 | 11362.746 | 1.172 | 58.285 | 0.127 | 0.094 | 2000 | 10 | 163.99 | 121.82 | 97.624 | 82.541 | 72.225 | 64.677 | 58.822 | 54.105 | 50.186 | 46.859 | 44.003 | 41.524 | 39.22 | 37.199 | 35.413 | 33.787 | 32.332 | 30.966 | 29.755 | 28.653
22TR2310 | 259864 | ------ | 50 | 145 | 103642.1 | 1628450.53 | 11352.457 | 0.685 | 58.46 | 0.066 | 0.094 | 2000 | 10 | 164.58 | 122.15 | 97.937 | 82.77 | 72.433 | 64.843 | 58.993 | 54.269 | 50.331 | 46.996 | 44.087 | 41.56 | 39.346 | 37.339 | 35.514 | 33.931 | 32.48 | 31.124 | 29.837 | 28.676
22TR2310 | 259864 | ------ | 50 | 145 | 103283.9 | 1632986.06 | 11352.984 | 1.616 | 58.697 | 0.081 | 0.094 | 2000 | 10 | 165.39 | 122.71 | 98.385 | 83.119 | 72.691 | 65.079 | 59.187 | 54.442 | 50.51 | 47.168 | 44.299 | 41.751 | 39.519 | 37.519 | 35.683 | 34.045 | 32.529 | 31.183 | 29.937 | 28.792
22TR2311 | 259865 | ------ | 50 | 147 | 0.9 | 19 | 14.2 | 0.002 | 223.67 | 0.063 | 4.992 | 2000 | 10 | 435.79 | 380.77 | 339.7 | 307.27 | 281.76 | 260.21 | 242.32 | 227.02 | 213.29 | 201.73 | 191.32 | 181.79 | 173.87 | 166.33 | 159.28 | 153.03 | 147.23 | 141.63 | 136.89 | 132.22
22TR2311 | 259865 | ------ | 50 | 147 | 0.9 | 18.97 | 14.181 | 0.001 | 223.44 | 0.078 | 4.993 | 2000 | 10 | 435.56 | 380.26 | 339.12 | 307.36 | 281.5 | 260.47 | 242.51 | 226.81 | 213.25 | 201.61 | 191.2 | 182.11 | 173.41 | 165.7 | 159.08 | 152.45 | 146.96 | 141.14 | 136.32 | 131.92
22TR2311 | 259865 | ------ | 50 | 147 | 0.9 | 18.94 | 14.15 | 0 | 222.93 | 0.105 | 4.99 | 2000 | 10 | 434.63 | 379.62 | 338.71 | 306.97 | 280.91 | 259.47 | 241.56 | 226.08 | 212.73 | 201.33 | 191.08 | 181.86 | 173.14 | 165.27 | 158.66 | 152.14 | 145.95 | 140.87 | 136.15 | 131.42
22TR2312 | 259866 | ------ | 50 | 147 | 24148.4 | 178807.66 | 9642.45 | 0.542 | 24.351 | 0.006 | 0.36 | 2000 | 10 | 51.346 | 44.316 | 39.134 | 35.102 | 31.838 | 29.111 | 26.795 | 24.829 | 23.106 | 21.586 | 20.226 | 19.027 | 17.955 | 16.983 | 16.092 | 15.283 | 14.542 | 13.861 | 13.236 | 12.653
22TR2312 | 259866 | ------ | 50 | 147 | 24388.1 | 178603.32 | 9638.405 | 0.174 | 24.38 | 0.004 | 0.36 | 2000 | 10 | 51.485 | 44.415 | 39.215 | 35.17 | 31.874 | 29.153 | 26.838 | 24.848 | 23.117 | 21.6 | 20.258 | 19.061 | 17.975 | 16.992 | 16.086 | 15.276 | 14.536 | 13.849 | 13.216 | 12.641
22TR2312 | 259866 | ------ | 50 | 147 | 24218.2 | 176287.55 | 9615.791 | 1.056 | 24.322 | 0.007 | 0.364 | 2000 | 10 | 51.328 | 44.303 | 39.126 | 35.079 | 31.795 | 29.081 | 26.771 | 24.795 | 23.066 | 21.561 | 20.206 | 19.007 | 17.929 | 16.948 | 16.055 | 15.247 | 14.505 | 13.826 | 13.197 | 12.622
22TR2313 | 259867 | ------ | 50 | 151 | 0.6 | 22.85 | 8.768 | 0.002 | 186.23 | 0.114 | 4.99 | 2000 | 10 | 362.9 | 315.07 | 280.42 | 253.17 | 232.3 | 214.98 | 200.98 | 188.07 | 177.57 | 167.95 | 159.55 | 151.6 | 145.4 | 139.47 | 134.08 | 128.57 | 124.27 | 119.96 | 115.87 | 112.44
22TR2313 | 259867 | ------ | 50 | 151 | 0.6 | 22.83 | 8.764 | 0.006 | 185.84 | 0.217 | 4.991 | 2000 | 10 | 361.22 | 314.19 | 279.4 | 253.29 | 231.7 | 214.89 | 200.29 | 187.69 | 176.81 | 167.26 | 159.23 | 151.34 | 144.8 | 139.11 | 133.74 | 129.25 | 123.73 | 119.61 | 116.61 | 112.73
22TR2313 | 259867 | ------ | 50 | 151 | 0.6 | 22.72 | 8.721 | 0.005 | 185.15 | 0.24 | 4.992 | 2000 | 10 | 359.75 | 312.72 | 279.09 | 252.1 | 231.31 | 214.15 | 199.99 | 187.75 | 176.61 | 166.73 | 158.23 | 151.23 | 144.92 | 138.46 | 133.25 | 128.1 | 123.15 | 118.83 | 115.17 | 111.36
22TR2314 | 259868 | ------ | 50 | 151 | 43264.2 | 684164.17 | 10687.587 | 1.465 | 45.042 | 0.081 | 0.203 | 2000 | 10 | 101.58 | 84.252 | 72.781 | 64.409 | 58.011 | 52.786 | 48.498 | 44.88 | 41.77 | 39.062 | 36.67 | 34.65 | 32.752 | 31.053 | 29.534 | 28.041 | 26.707 | 25.518 | 24.437 | 23.449
22TR2314 | 259868 | ------ | 50 | 151 | 43653.4 | 677877.19 | 10677.453 | 3.569 | 45.015 | 0.069 | 0.205 | 2000 | 10 | 101.5 | 84.157 | 72.783 | 64.454 | 58.041 | 52.865 | 48.565 | 44.905 | 41.805 | 39.086 | 36.673 | 34.516 | 32.551 | 30.846 | 29.312 | 28.013 | 26.726 | 25.549 | 24.47 | 23.482
22TR2314 | 259868 | ------ | 50 | 151 | 42869.6 | 677706.89 | 10677.762 | 3.427 | 45.36 | 0.187 | 0.205 | 2000 | 10 | 102.25 | 84.799 | 73.308 | 64.926 | 58.442 | 53.221 | 48.901 | 45.246 | 42.102 | 39.375 | 36.964 | 34.829 | 32.897 | 31.187 | 29.631 | 28.217 | 26.912 | 25.722 | 24.641 | 23.63
22TR2315 | 259869 | ------ | 50 | 148 | 38121.8 | 574333.74 | 10435.391 | 2.276 | 21.914 | 0.015 | 0.241 | 2000 | 10 | 49.512 | 41.071 | 35.535 | 31.492 | 28.328 | 25.785 | 23.657 | 21.876 | 20.351 | 19.012 | 17.83 | 16.779 | 15.855 | 15.012 | 14.239 | 13.551 | 12.924 | 12.345 | 11.811 | 11.312
22TR2315 | 259869 | ------ | 50 | 148 | 39847.6 | 582541.73 | 10452.98 | 2.453 | 22.144 | 0.071 | 0.238 | 2000 | 10 | 50.114 | 41.54 | 35.922 | 31.798 | 28.622 | 26.045 | 23.906 | 22.102 | 20.537 | 19.191 | 18.005 | 16.954 | 16.012 | 15.161 | 14.388 | 13.692 | 13.052 | 12.464 | 11.929 | 11.438
22TR2315 | 259869 | ------ | 50 | 148 | 39421.6 | 576047.85 | 10436.499 | 1.999 | 22.051 | 0.05 | 0.24 | 2000 | 10 | 49.802 | 41.314 | 35.759 | 31.682 | 28.508 | 25.934 | 23.812 | 22.013 | 20.467 | 19.119 | 17.941 | 16.892 | 15.952 | 15.111 | 14.345 | 13.649 | 13.009 | 12.421 | 11.893 | 11.404
22TR2316 | 259870 | ------ | 50 | 147 | 45234.5 | 323800.8 | 10587.386 | 0.299 | 16.01 | 0.007 | 0.218 | 2000 | 10 | 38.842 | 31.554 | 26.941 | 23.601 | 21.008 | 18.943 | 17.249 | 15.83 | 14.599 | 13.556 | 12.621 | 11.812 | 11.081 | 10.441 | 9.855 | 9.332 | 8.862 | 8.414 | 7.994 | 7.657
22TR2316 | 259870 | ------ | 50 | 147 | 45054.3 | 322243.89 | 10578.946 | 0.336 | 15.972 | 0.011 | 0.219 | 2000 | 10 | 38.684 | 31.456 | 26.875 | 23.531 | 20.974 | 18.914 | 17.219 | 15.788 | 14.559 | 13.525 | 12.603 | 11.777 | 11.072 | 10.426 | 9.852 | 9.317 | 8.829 | 8.398 | 7.992 | 7.64
22TR2316 | 259870 | ------ | 50 | 147 | 44749.9 | 319995.48 | 10568.777 | 0.724 | 15.926 | 0.009 | 0.221 | 2000 | 10 | 38.528 | 31.382 | 26.802 | 23.481 | 20.914 | 18.84 | 17.163 | 15.748 | 14.538 | 13.495 | 12.565 | 11.767 | 11.031 | 10.381 | 9.824 | 9.282 | 8.804 | 8.38 | 7.973 | 7.618
22TR2317 | 259871 | ------ | 50 | 143 | 114020.1 | 857195.15 | 11362.583 | 8.894 | 34.428 | 0.167 | 0.091 | 2000 | 10 | 130.9 | 87.318 | 63.978 | 50.498 | 41.752 | 35.976 | 31.762 | 28.563 | 25.985 | 23.867 | 22.076 | 20.502 | 19.107 | 17.896 | 16.816 | 15.862 | 15.002 | 14.241 | 13.554 | 12.91
22TR2317 | 259871 | ------ | 50 | 143 | 113212.8 | 857552.72 | 11368.588 | 0.894 | 34.495 | 0.097 | 0.091 | 2000 | 10 | 131.27 | 87.847 | 64.257 | 50.484 | 41.977 | 36.162 | 31.877 | 28.505 | 25.904 | 23.753 | 21.895 | 20.391 | 19.095 | 17.903 | 16.84 | 15.931 | 14.973 | 14.207 | 13.603 | 13.023
22TR2317 | 259871 | ------ | 50 | 143 | 112205.9 | 850483.24 | 11366.101 | 0.771 | 34.272 | 0.073 | 0.092 | 2000 | 10 | 130.19 | 86.831 | 63.651 | 50.196 | 41.72 | 35.936 | 31.629 | 28.422 | 25.839 | 23.71 | 21.929 | 20.396 | 19.043 | 17.844 | 16.794 | 15.827 | 14.97 | 14.192 | 13.487 | 12.826
22TR2318 | 259872 | ------ | 50 | 151 | 11093.4 | 122492.19 | 8760.206 | 1.183 | 15.098 | 0.005 | 0.465 | 2000 | 10 | 31.509 | 27.176 | 24.006 | 21.553 | 19.567 | 17.93 | 16.545 | 15.359 | 14.322 | 13.407 | 12.601 | 11.884 | 11.236 | 10.655 | 10.12 | 9.639 | 9.193 | 8.781 | 8.411 | 8.07
22TR2318 | 259872 | ------ | 50 | 151 | 17561.8 | 121168.56 | 8735.015 | 1.742 | 15.034 | 0.004 | 0.469 | 2000 | 10 | 31.363 | 27.066 | 23.912 | 21.459 | 19.489 | 17.852 | 16.475 | 15.285 | 14.262 | 13.358 | 12.547 | 11.837 | 11.186 | 10.606 | 10.077 | 9.595 | 9.157 | 8.748 | 8.38 | 8.029
22TR2318 | 259872 | ------ | 50 | 151 | 17377.5 | 119593.79 | 8685.92 | 1.445 | 14.991 | 0.001 | 0.472 | 2000 | 10 | 31.274 | 26.991 | 23.847 | 21.405 | 19.433 | 17.8 | 16.423 | 15.237 | 14.213 | 13.314 | 12.511 | 11.799 | 11.16 | 10.575 | 10.053 | 9.569 | 9.132 | 8.728 | 8.349 | 8.01
22TR2319 | 259873 | ------ | 50 | 149 | 5079.1 | 68899.22 | 2651.814 | 1.188 | 6.692 | 0.003 | 0.507 | 2000 | 10 | 13.379 | 11.641 | 10.368 | 9.373 | 8.56 | 7.88 | 7.313 | 6.821 | 6.392 | 6.012 | 5.683 | 5.373 | 5.111 | 4.869 | 4.644 | 4.439 | 4.249 | 4.068 | 3.906 | 3.762
22TR2319 | 259873 | ------ | 50 | 149 | 5082.9 | 69042.1 | 2656.804 | 0.183 | 6.676 | 0.004 | 0.507 | 2000 | 10 | 13.353 | 11.618 | 10.337 | 9.339 | 8.528 | 7.868 | 7.298 | 6.805 | 6.374 | 5.997 | 5.672 | 5.367 | 5.103 | 4.847 | 4.622 | 4.424 | 4.244 | 4.065 | 3.908 | 3.753
22TR2319 | 259873 | ------ | 50 | 149 | 5045.7 | 68343.55 | 2630.817 | 0.846 | 6.674 | 0.002 | 0.507 | 2000 | 10 | 13.321 | 11.594 | 10.329 | 9.336 | 8.532 | 7.869 | 7.295 | 6.805 | 6.382 | 6.002 | 5.665 | 5.375 | 5.094 | 4.852 | 4.629 | 4.432 | 4.238 | 4.067 | 3.904 | 3.759
22TR2320 | 259874 | ------ | 50 | 147 | 7222.3 | 119580.33 | 4556.445 | 6.434 | 61.143 | 0.018 | 0.509 | 2000 | 10 | 114.09 | 101.01 | 91.147 | 83.3 | 76.861 | 71.435 | 66.791 | 62.738 | 59.186 | 56.026 | 53.2 | 50.659 | 48.351 | 46.25 | 44.321 | 42.538 | 40.904 | 39.392 | 37.98 | 36.672
22TR2320 | 259874 | ------ | 50 | 147 | 7311.9 | 119977.74 | 4570.888 | 0.796 | 61.158 | 0.005 | 0.509 | 2000 | 10 | 114.17 | 101.08 | 91.193 | 83.343 | 76.887 | 71.458 | 66.803 | 62.759 | 59.196 | 56.034 | 53.208 | 50.66 | 48.344 | 46.239 | 44.313 | 42.54 | 40.904 | 39.392 | 37.974 | 36.675
22TR2320 | 259874 | ------ | 50 | 147 | 7265.9 | 119109.92 | 4536.305 | 0.468 | 61.056 | 0.004 | 0.509 | 2000 | 10 | 113.99 | 100.92 | 91.054 | 83.211 | 76.757 | 71.34 | 66.694 | 62.655 | 59.1 | 55.938 | 53.115 | 50.57 | 48.262 | 46.158 | 44.229 | 42.465 | 40.83 | 39.315 | 37.911 | 36.602
22TR2321 | 259875 | ------ | 50 | 146 | 10440.1 | 155505.94 | 5894.715 | 4.51 | 32.591 | 0.002 | 0.51 | 2000 | 10 | 63.581 | 56.001 | 50.235 | 45.635 | 41.837 | 38.645 | 35.903 | 33.515 | 31.421 | 29.567 | 27.9 | 26.41 | 25.066 | 23.83 | 22.709 | 21.68 | 20.725 | 19.853 | 19.038 | 18.275
22TR2321 | 259875 | ------ | 50 | 146 | 10312.2 | 152881.42 | 5795.537 | 1.682 | 32.624 | 0.006 | 0.51 | 2000 | 10 | 63.654 | 56.072 | 50.295 | 45.674 | 41.887 | 38.681 | 35.939 | 33.553 | 31.448 | 29.599 | 27.938 | 26.437 | 25.1 | 23.845 | 22.719 | 21.687 | 20.735 | 19.862 | 19.051 | 18.3
22TR2321 | 259875 | ------ | 50 | 146 | 10040.3 | 149540.24 | 5668.576 | 2.209 | 32.749 | 0.002 | 0.51 | 2000 | 10 | 63.876 | 56.275 | 50.483 | 45.868 | 42.045 | 38.83 | 36.082 | 33.68 | 31.573 | 29.715 | 28.044 | 26.541 | 25.18 | 23.939 | 22.817 | 21.78 | 20.82 | 19.936 | 19.122 | 18.365
22TR2322 | 259876 | ------ | 50 | 146 | 21918.2 | 157434.07 | 9387.664 | 1.59 | 21.046 | 0.006 | 0.401 | 2000 | 10 | 41.443 | 36.182 | 32.301 | 29.272 | 26.807 | 24.757 | 23.002 | 21.499 | 20.184 | 19.019 | 17.979 | 17.041 | 16.206 | 15.442 | 14.741 | 14.1 | 13.511 | 12.971 | 12.467 | 12
22TR2322 | 259876 | ------ | 50 | 146 | 21582.7 | 154795.83 | 9351.559 | 0.772 | 20.736 | 0.008 | 0.406 | 2000 | 10 | 40.844 | 35.645 | 31.828 | 28.836 | 26.403 | 24.375 | 22.658 | 21.167 | 19.877 | 18.723 | 17.699 | 16.786 | 15.956 | 15.207 | 14.528 | 13.899 | 13.331 | 12.802 | 12.305 | 11.847
22TR2322 | 259876 | ------ | 50 | 146 | 21328.2 | 153656.43 | 9336.81 | 2.36 | 20.62 | 0.011 | 0.409 | 2000 | 10 | 40.647 | 35.458 | 31.649 | 28.677 | 26.268 | 24.234 | 22.516 | 21.044 | 19.739 | 18.601 | 17.587 | 16.689 | 15.863 | 15.136 | 14.444 | 13.82 | 13.26 | 12.721 | 12.241 | 11.8
22TR2323 | 259877 | ------ | 50 | 147 | 2522.4 | 39024.39 | 1478.479 | 0.378 | 38.762 | 0.018 | 0.506 | 2000 | 10 | 72.082 | 64.254 | 58.159 | 53.229 | 49.116 | 45.626 | 42.615 | 39.982 | 37.652 | 35.587 | 33.727 | 32.055 | 30.535 | 29.16 | 27.882 | 26.718 | 25.644 | 24.649 | 23.718 | 22.852
22TR2323 | 259877 | ------ | 50 | 147 | 2618.2 | 39305.47 | 1489.476 | 0.551 | 38.786 | 0.009 | 0.506 | 2000 | 10 | 72.057 | 64.222 | 58.147 | 53.224 | 49.136 | 45.632 | 42.628 | 40.004 | 37.68 | 35.618 | 33.753 | 32.1 | 30.582 | 29.198 | 27.923 | 26.755 | 25.674 | 24.69 | 23.773 | 22.916
22TR2323 | 259877 | ------ | 50 | 147 | 2625.2 | 39417.15 | 1493.575 | 0.403 | 38.886 | 0.007 | 0.506 | 2000 | 10 | 72.205 | 64.367 | 58.273 | 53.332 | 49.228 | 45.739 | 42.73 | 40.093 | 37.772 | 35.706 | 33.852 | 32.189 | 30.669 | 29.284 | 28.023 | 26.847 | 25.775 | 24.777 | 23.859 | 22.994
22TR2324 | 259878 | ------ | 50 | 144 | 100713.902 | 741153.358 | 11196.463 | 0.572 | 28.284 | 0.13 | 0.103 | 2000 | 10 | 104.187 | 70.106 | 52.299 | 41.92 | 35.227 | 30.465 | 26.915 | 24.129 | 21.876 | 19.994 | 18.398 | 16.987 | 15.788 | 14.775 | 13.917 | 13.1 | 12.316 | 11.65 | 11.1 | 10.524
22TR2324 | 259878 | ------ | 50 | 144 | 100394.112 | 747702.559 | 11195.459 | 1.827 | 28.293 | 0.064 | 0.102 | 2000 | 10 | 103.734 | 69.711 | 51.933 | 41.799 | 35.124 | 30.397 | 26.935 | 24.249 | 21.984 | 20.059 | 18.508 | 17.143 | 16.048 | 14.95 | 14.009 | 13.215 | 12.465 | 11.812 | 11.178 | 10.614
22TR2324 | 259878 | ------ | 50 | 144 | 99707.218 | 749260.892 | 11201.998 | 0.535 | 28.271 | 0.133 | 0.102 | 2000 | 10 | 104.867 | 70.595 | 52.493 | 41.888 | 35.069 | 30.275 | 26.731 | 23.952 | 21.715 | 19.843 | 18.273 | 16.945 | 15.741 | 14.729 | 13.819 | 13.012 | 12.281 | 11.628 | 11.054 | 10.52
22TR2325 | 259879 | ------ | 50 | 149 | 17869.731 | 124691.403 | 8771.492 | 1.521 | 11.373 | 0.004 | 0.464 | 2000 | 10 | 25.007 | 21.232 | 18.544 | 16.482 | 14.84 | 13.513 | 12.395 | 11.45 | 10.628 | 9.908 | 9.284 | 8.727 | 8.246 | 7.794 | 7.384 | 7.022 | 6.678 | 6.385 | 6.098 | 5.838
22TR2325 | 259879 | ------ | 50 | 149 | 17879.017 | 124147.733 | 8748.614 | 1.979 | 11.334 | 0.001 | 0.464 | 2000 | 10 | 24.918 | 21.158 | 18.472 | 16.426 | 14.803 | 13.469 | 12.357 | 11.412 | 10.591 | 9.878 | 9.258 | 8.706 | 8.211 | 7.76 | 7.358 | 7.004 | 6.659 | 6.357 | 6.067 | 5.818
22TR2325 | 259879 | ------ | 50 | 149 | 17771.977 | 123413.917 | 8724.3 | 1.632 | 11.304 | 0.005 | 0.466 | 2000 | 10 | 24.822 | 21.081 | 18.398 | 16.381 | 14.742 | 13.413 | 12.32 | 11.384 | 10.547 | 9.877 | 9.252 | 8.698 | 8.21 | 7.77 | 7.323 | 6.971 | 6.65 | 6.333 | 6.095 | 5.822
22TR2326 | 259880 | ------ | 50 | 143 | 1260.716 | 17783.413 | 6463.761 | 11.92 | 5.315 | 0.002 | 4.991 | 2000 | 10 | 10.477 | 9.18 | 8.203 | 7.434 | 6.805 | 6.275 | 5.825 | 5.439 | 5.097 | 4.799 | 4.534 | 4.293 | 4.075 | 3.879 | 3.701 | 3.538 | 3.387 | 3.246 | 3.12 | 3.001
22TR2326 | 259880 | ------ | 50 | 143 | 1280.999 | 18024.012 | 6551.079 | 1.111 | 5.346 | 0.001 | 4.991 | 2000 | 10 | 10.538 | 9.236 | 8.25 | 7.473 | 6.84 | 6.31 | 5.857 | 5.468 | 5.128 | 4.829 | 4.558 | 4.316 | 4.102 | 3.902 | 3.719 | 3.56 | 3.41 | 3.271 | 3.141 | 3.018
22TR2326 | 259880 | ------ | 50 | 143 | 1285.758 | 18075.091 | 6569.548 | 1.979 | 5.356 | 0.001 | 4.991 | 2000 | 10 | 10.55 | 9.243 | 8.259 | 7.484 | 6.849 | 6.322 | 5.872 | 5.482 | 5.144 | 4.838 | 4.565 | 4.323 | 4.107 | 3.911 | 3.732 | 3.566 | 3.414 | 3.277 | 3.148 | 3.027
22TR2327 | 259881 | ------ | 50 | 146 | 3693.231 | 52015.514 | 10364.106 | 1.075 | 7.626 | 0.006 | 2.68 | 2000 | 10 | 15.334 | 13.342 | 11.871 | 10.714 | 9.78 | 9.007 | 8.343 | 7.776 | 7.279 | 6.846 | 6.457 | 6.111 | 5.797 | 5.514 | 5.256 | 5.019 | 4.804 | 4.603 | 4.419 | 4.247
22TR2327 | 259881 | ------ | 50 | 146 | 3802.635 | 53375.08 | 10394.184 | 0.586 | 7.809 | 0.003 | 2.619 | 2000 | 10 | 15.692 | 13.655 | 12.147 | 10.972 | 10.012 | 9.216 | 8.545 | 7.969 | 7.457 | 7.011 | 6.617 | 6.255 | 5.941 | 5.648 | 5.386 | 5.141 | 4.921 | 4.716 | 4.532 | 4.353
22TR2327 | 259881 | ------ | 50 | 146 | 3885.105 | 54551.338 | 2017.818 | 0.947 | 8.027 | 0.005 | 0.497 | 2000 | 10 | 16.142 | 14.053 | 12.498 | 11.269 | 10.292 | 9.477 | 8.785 | 8.179 | 7.664 | 7.196 | 6.804 | 6.419 | 6.093 | 5.806 | 5.528 | 5.297 | 5.059 | 4.849 | 4.665 | 4.473
22TR2328 | 259882 | ------ | 50 | 149 | 14044.501 | 98387.059 | 7366.252 | 0.483 | 12.87 | 0.003 | 0.493 | 2000 | 10 | 27.33 | 23.475 | 20.672 | 18.495 | 16.755 | 15.294 | 14.095 | 13.045 | 12.161 | 11.36 | 10.66 | 10.038 | 9.483 | 8.978 | 8.518 | 8.099 | 7.734 | 7.384 | 7.067 | 6.757
22TR2328 | 259882 | ------ | 50 | 149 | 13905.135 | 97408.96 | 7300.651 | 3.682 | 12.838 | 0.006 | 0.494 | 2000 | 10 | 27.269 | 23.423 | 20.61 | 18.451 | 16.711 | 15.28 | 14.063 | 13.01 | 12.116 | 11.329 | 10.626 | 10.016 | 9.455 | 8.944 | 8.509 | 8.085 | 7.703 | 7.368 | 7.035 | 6.753
22TR2328 | 259882 | ------ | 50 | 149 | 13717.225 | 96013.563 | 7208.58 | 2.336 | 12.779 | 0.004 | 0.495 | 2000 | 10 | 27.155 | 23.33 | 20.513 | 18.364 | 16.623 | 15.178 | 13.998 | 12.968 | 12.05 | 11.26 | 10.591 | 9.975 | 9.419 | 8.919 | 8.451 | 8.058 | 7.675 | 7.329 | 7.006 | 6.716
22TR2329 | 259883 | ------ | 50 | 150 | 1257.533 | 17036.959 | 6495.561 | 2.099 | 7.741 | 0.001 | 4.991 | 2000 | 10 | 16.324 | 14.063 | 12.395 | 11.102 | 10.061 | 9.2 | 8.475 | 7.853 | 7.315 | 6.844 | 6.426 | 6.056 | 5.721 | 5.422 | 5.149 | 4.902 | 4.674 | 4.466 | 4.277 | 4.097
22TR2329 | 259883 | ------ | 50 | 150 | 1221.424 | 16633.772 | 6341.807 | 1.829 | 7.692 | 0 | 4.991 | 2000 | 10 | 16.223 | 13.975 | 12.318 | 11.032 | 9.997 | 9.141 | 8.42 | 7.804 | 7.269 | 6.801 | 6.386 | 6.017 | 5.684 | 5.386 | 5.116 | 4.871 | 4.645 | 4.439 | 4.246 | 4.068
22TR2329 | 259883 | ------ | 50 | 150 | 1211.498 | 16494.803 | 6288.924 | 2.016 | 7.672 | 0.001 | 4.991 | 2000 | 10 | 16.185 | 13.942 | 12.286 | 11.003 | 9.972 | 9.119 | 8.398 | 7.783 | 7.25 | 6.783 | 6.369 | 6.001 | 5.671 | 5.373 | 5.103 | 4.857 | 4.632 | 4.426 | 4.235 | 4.061
22TR2330 | 259884 | ------ | 50 | 146 | 14432.042 | 275748.073 | 9066.687 | 1.298 | 93.613 | 0.02 | 0.442 | 2000 | 10 | 174.618 | 154.493 | 139.371 | 127.375 | 117.536 | 109.263 | 102.188 | 96.027 | 90.606 | 85.792 | 81.478 | 77.618 | 74.082 | 70.873 | 67.935 | 65.248 | 62.748 | 60.43 | 58.289 | 56.284
22TR2330 | 259884 | ------ | 50 | 146 | 14728.972 | 275550.085 | 9060.378 | 1.398 | 93.938 | 0.017 | 0.442 | 2000 | 10 | 175.133 | 154.952 | 139.781 | 127.794 | 117.934 | 109.608 | 102.493 | 96.347 | 90.92 | 86.141 | 81.805 | 77.911 | 74.376 | 71.158 | 68.196 | 65.481 | 62.972 | 60.678 | 58.542 | 56.539
22TR2330 | 259884 | ------ | 50 | 146 | 14675.288 | 273465.793 | 9042.843 | 1.173 | 93.925 | 0.014 | 0.445 | 2000 | 10 | 175.073 | 154.944 | 139.799 | 127.759 | 117.934 | 109.661 | 102.542 | 96.342 | 90.926 | 86.075 | 81.776 | 77.894 | 74.367 | 71.151 | 68.189 | 65.45 | 62.973 | 60.653 | 58.496 | 56.49
22TR2331 | 259885 | ------ | 50 | 147 | 21087.823 | 353364.59 | 9728.07 | 2.828 | 47.046 | 0.021 | 0.368 | 2000 | 10 | 99.378 | 85.001 | 74.725 | 66.862 | 60.662 | 55.57 | 51.247 | 47.578 | 44.418 | 41.654 | 39.146 | 36.928 | 34.951 | 33.172 | 31.565 | 30.088 | 28.761 | 27.515 | 26.37 | 25.326
22TR2331 | 259885 | ------ | 50 | 147 | 21351.098 | 359543.985 | 9764.605 | 3.609 | 47.567 | 0.033 | 0.363 | 2000 | 10 | 100.53 | 85.846 | 75.473 | 67.611 | 61.349 | 56.18 | 51.786 | 48.092 | 44.906 | 42.169 | 39.673 | 37.378 | 35.373 | 33.567 | 31.906 | 30.406 | 29.052 | 27.809 | 26.658 | 25.582
22TR2331 | 259885 | ------ | 50 | 147 | 21526.008 | 364188.576 | 9788.48 | 0.466 | 48.047 | 0.01 | 0.359 | 2000 | 10 | 101.424 | 86.718 | 76.251 | 68.287 | 61.943 | 56.716 | 52.316 | 48.572 | 45.331 | 42.493 | 39.98 | 37.738 | 35.744 | 33.933 | 32.288 | 30.781 | 29.405 | 28.154 | 26.974 | 25.886
22TR2332 | 259886 | ------ | 50 | 146 | 16268.947 | 117836.071 | 8399.412 | 5.417 | 16.296 | 0.004 | 0.479 | 2000 | 10 | 33.665 | 29.112 | 25.775 | 23.163 | 21.075 | 19.327 | 17.855 | 16.57 | 15.486 | 14.512 | 13.653 | 12.88 | 12.195 | 11.578 | 11.008 | 10.49 | 10.013 | 9.574 | 9.175 | 8.804
22TR2332 | 259886 | ------ | 50 | 146 | 16440.371 | 118069.737 | 8414.639 | 1.849 | 16.3 | 0.001 | 0.479 | 2000 | 10 | 33.642 | 29.101 | 25.771 | 23.164 | 21.069 | 19.322 | 17.847 | 16.584 | 15.489 | 14.519 | 13.664 | 12.897 | 12.206 | 11.58 | 11.013 | 10.499 | 10.025 | 9.596 | 9.19 | 8.811
22TR2332 | 259886 | ------ | 50 | 146 | 16240.887 | 116829.862 | 8346.232 | 2.889 | 16.301 | 0.003 | 0.48 | 2000 | 10 | 33.647 | 29.105 | 25.765 | 23.176 | 21.076 | 19.336 | 17.855 | 16.595 | 15.49 | 14.523 | 13.665 | 12.896 | 12.209 | 11.586 | 11.014 | 10.492 | 10.02 | 9.583 | 9.183 | 8.81
22TR2333 | 259887 | ------ | 50 | 150 | 4345.759 | 59751.487 | 2271.683 | 0.196 | 9.718 | 0.003 | 0.498 | 2000 | 10 | 20.218 | 17.456 | 15.429 | 13.862 | 12.595 | 11.533 | 10.639 | 9.876 | 9.22 | 8.642 | 8.124 | 7.648 | 7.237 | 6.873 | 6.537 | 6.222 | 5.935 | 5.672 | 5.432 | 5.216
22TR2333 | 259887 | ------ | 50 | 150 | 4348.927 | 59751.387 | 2272.17 | 0.243 | 9.705 | 0.003 | 0.498 | 2000 | 10 | 20.186 | 17.437 | 15.414 | 13.845 | 12.567 | 11.521 | 10.633 | 9.857 | 9.212 | 8.628 | 8.107 | 7.645 | 7.227 | 6.866 | 6.515 | 6.214 | 5.918 | 5.671 | 5.427 | 5.201
22TR2333 | 259887 | ------ | 50 | 150 | 4330.098 | 59582.33 | 2265.046 | 0.134 | 9.77 | 0.003 | 0.498 | 2000 | 10 | 20.328 | 17.568 | 15.537 | 13.94 | 12.661 | 11.596 | 10.71 | 9.935 | 9.257 | 8.686 | 8.16 | 7.706 | 7.276 | 6.898 | 6.559 | 6.249 | 5.967 | 5.689 | 5.454 | 5.23
22TR2334 | 259888 | ------ | 50 | 150 | 4552.578 | 31727.29 | 2413.747 | 0.174 | 14.34 | 0.003 | 0.498 | 2000 | 10 | 29.038 | 25.287 | 22.468 | 20.263 | 18.481 | 16.997 | 15.726 | 14.634 | 13.689 | 12.848 | 12.101 | 11.436 | 10.831 | 10.29 | 9.797 | 9.362 | 8.932 | 8.554 | 8.194 | 7.882
22TR2334 | 259888 | ------ | 50 | 150 | 4535.287 | 31545.173 | 2399.823 | 0.663 | 14.331 | 0.003 | 0.498 | 2000 | 10 | 29.008 | 25.267 | 22.467 | 20.25 | 18.46 | 16.988 | 15.727 | 14.629 | 13.663 | 12.838 | 12.099 | 11.436 | 10.831 | 10.28 | 9.783 | 9.349 | 8.934 | 8.541 | 8.205 | 7.865
22TR2334 | 259888 | ------ | 50 | 150 | 4505.437 | 31339.408 | 2384.29 | 1.02 | 14.313 | 0.002 | 0.498 | 2000 | 10 | 28.972 | 25.226 | 22.433 | 20.233 | 18.447 | 16.95 | 15.699 | 14.609 | 13.657 | 12.813 | 12.078 | 11.427 | 10.818 | 10.275 | 9.779 | 9.333 | 8.921 | 8.542 | 8.185 | 7.865
22TR2335 | 259889 | ------ | 50 | 100 | 34371.5 | 410077.37 | 10398.094 | 5.013 | 53.005 | 0.086 | 0.249 | 2000 | 10 | 106.22 | 91.787 | 81.537 | 73.634 | 67.323 | 62.12 | 57.685 | 53.87 | 50.561 | 47.66 | 45.027 | 42.711 | 40.636 | 38.729 | 37.016 | 35.416 | 33.962 | 32.613 | 31.38 | 30.217
22TR2335 | 259889 | ------ | 50 | 100 | 34763.3 | 418472.71 | 10428.723 | 14.049 | 52.601 | 0.093 | 0.245 | 2000 | 10 | 105.73 | 91.235 | 80.978 | 73.127 | 66.798 | 61.596 | 57.213 | 53.45 | 50.161 | 47.276 | 44.709 | 42.394 | 40.269 | 38.396 | 36.673 | 35.091 | 33.625 | 32.307 | 31.069 | 29.928
22TR2335 | 259889 | ------ | 50 | 100 | 36201.3 | 389404.12 | 10337.993 | 30.704 | 52.15 | 0.21 | 0.261 | 2000 | 10 | 103.59 | 89.715 | 79.874 | 72.26 | 66.136 | 61.029 | 56.732 | 53.04 | 49.829 | 46.986 | 44.467 | 42.189 | 40.166 | 38.31 | 36.612 | 35.066 | 33.636 | 32.308 | 31.107 | 29.949
22TR2336 | 259890 | ------ | 50 | 144 | 1378.333 | 9992.496 | 7275.818 | 5.637 | 9.812 | 0.015 | 4.964 | 2000 | 10 | 20.479 | 17.645 | 15.576 | 13.973 | 12.683 | 11.62 | 10.724 | 9.959 | 9.291 | 8.705 | 8.188 | 7.726 | 7.312 | 6.939 | 6.599 | 6.289 | 6.005 | 5.744 | 5.503 | 5.279
22TR2336 | 259890 | ------ | 50 | 144 | 1397.968 | 10106.604 | 7344.097 | 4.28 | 9.981 | 0.012 | 4.954 | 2000 | 10 | 20.807 | 17.933 | 15.833 | 14.208 | 12.9 | 11.82 | 10.911 | 10.132 | 9.453 | 8.858 | 8.333 | 7.865 | 7.444 | 7.064 | 6.716 | 6.402 | 6.114 | 5.85 | 5.602 | 5.377
22TR2336 | 259890 | ------ | 50 | 144 | 1414.335 | 10224.115 | 7413.131 | 3.154 | 10.168 | 0.01 | 4.943 | 2000 | 10 | 21.173 | 18.255 | 16.122 | 14.469 | 13.14 | 12.041 | 11.114 | 10.321 | 9.632 | 9.028 | 8.494 | 8.018 | 7.586 | 7.2 | 6.849 | 6.527 | 6.234 | 5.963 | 5.715 | 5.484
22TR2337 | 259891 | ------ | 50 | 149 | 156285.506 | 929537.4 | 11429.396 | 0.436 | 59.058 | 0.134 | 0.081 | 2000 | 10 | 216.839 | 152.3 | 113.364 | 88.874 | 72.851 | 61.909 | 54.042 | 48.235 | 43.86 | 40.114 | 37.129 | 34.65 | 32.491 | 30.577 | 28.926 | 27.47 | 26.106 | 24.893 | 23.775 | 22.763
22TR2337 | 259891 | ------ | 50 | 149 | 158639.771 | 931245.057 | 11432.04 | 1.633 | 59.567 | 0.632 | 0.081 | 2000 | 10 | 219.917 | 154.325 | 114.727 | 89.829 | 73.517 | 62.382 | 54.399 | 48.49 | 43.939 | 40.341 | 37.348 | 34.775 | 32.567 | 30.635 | 29.002 | 27.492 | 26.155 | 24.922 | 23.813 | 22.767
22TR2337 | 259891 | ------ | 50 | 149 | 157321.733 | 940984.215 | 11432.944 | 0.782 | 59.73 | 0.301 | 0.08 | 2000 | 10 | 220.785 | 155.06 | 115.231 | 90.174 | 73.779 | 62.558 | 54.578 | 48.582 | 43.943 | 40.301 | 37.262 | 34.733 | 32.573 | 30.686 | 29.03 | 27.51 | 26.171 | 24.963 | 23.85 | 22.825
22TR2338 | 259892 | ------ | 50 | 135 | 2.677 | 39.559 | 27.07 | 0.035 | 365.659 | 0.379 | 4.976 | 2000 | 10 | 564.506 | 523.531 | 489.99 | 461.687 | 437.284 | 415.718 | 396.691 | 379.601 | 364.174 | 350.099 | 337.272 | 325.249 | 314.479 | 304.279 | 295.059 | 286.393 | 278 | 270.119 | 262.897 | 256.152
22TR2338 | 259892 | ------ | 50 | 135 | 2.661 | 39.393 | 26.962 | 0.006 | 366.545 | 0.273 | 4.977 | 2000 | 10 | 565.507 | 524.821 | 491.242 | 462.806 | 438.231 | 416.753 | 397.71 | 380.557 | 365.031 | 351.035 | 338.107 | 326.205 | 315.171 | 305.054 | 295.635 | 286.998 | 278.572 | 270.849 | 263.684 | 256.923
22TR2338 | 259892 | ------ | 50 | 135 | 2.649 | 39.221 | 26.842 | 0.011 | 366.387 | 0.143 | 4.977 | 2000 | 10 | 565.291 | 524.393 | 490.902 | 462.458 | 438.034 | 416.624 | 397.471 | 380.388 | 364.813 | 350.76 | 337.879 | 326.004 | 315.147 | 305.037 | 295.575 | 286.941 | 278.606 | 270.828 | 263.684 | 256.914
22TR2339 | 259893 | ------ | 50 | 149 | 0.44 | 11.19 | 8.452 | 0.009 | 466.453 | 0.645 | 4.977 | 2000 | 10 | 757.598 | 694.265 | 643.673 | 601.377 | 565.389 | 534.131 | 507.524 | 483.031 | 461.381 | 441.646 | 423.843 | 407.683 | 392.294 | 378.43 | 366.53 | 354.277 | 343.339 | 333.478 | 324.073 | 315.093
22TR2339 | 259893 | ------ | 50 | 149 | 0.44 | 11.179 | 8.442 | 0.009 | 466.043 | 0.575 | 4.976 | 2000 | 10 | 756.335 | 693.567 | 642.916 | 601.175 | 565.026 | 534.185 | 506.577 | 482.818 | 460.753 | 441.088 | 423.336 | 406.971 | 392.587 | 378.85 | 365.57 | 354.478 | 343.491 | 332.851 | 323.259 | 315.022
22TR2339 | 259893 | ------ | 50 | 149 | 0.437 | 11.172 | 8.439 | 0.006 | 466.033 | 0.602 | 4.977 | 2000 | 10 | 756.715 | 693.891 | 642.649 | 601.422 | 564.907 | 533.638 | 506.773 | 482.411 | 460.432 | 441.483 | 423.802 | 407.272 | 391.631 | 378.695 | 365.9 | 354.17 | 343.505 | 332.976 | 323.512 | 314.875
22TR2340 | 259894 | ------ | 50 | 149 | 135378.257 | 1769339.933 | 11291.149 | 0.7 | 33.854 | 0.071 | 0.084 | 2000 | 10 | 133.125 | 87.083 | 62.758 | 48.917 | 40.357 | 34.643 | 30.6 | 27.457 | 25.061 | 23.079 | 21.351 | 19.888 | 18.573 | 17.403 | 16.378 | 15.505 | 14.712 | 14.037 | 13.365 | 12.785
22TR2340 | 259894 | ------ | 50 | 149 | 132390.652 | 1773169.199 | 11295.786 | 1.626 | 33.715 | 0.115 | 0.084 | 2000 | 10 | 131.715 | 86.36 | 62.279 | 48.561 | 39.904 | 34.135 | 30.139 | 27.174 | 24.802 | 22.912 | 21.457 | 20.029 | 18.796 | 17.711 | 16.798 | 15.806 | 14.872 | 14.193 | 13.634 | 13.024
22TR2340 | 259894 | ------ | 50 | 149 | 131942.627 | 1782041.599 | 11296.66 | 0.517 | 34.154 | 0.486 | 0.084 | 2000 | 10 | 133.402 | 87.485 | 63.13 | 49.17 | 40.624 | 34.912 | 30.902 | 27.937 | 25.428 | 23.375 | 21.595 | 20.135 | 18.83 | 17.684 | 16.695 | 15.805 | 15.03 | 14.292 | 13.628 | 13.025
22TR2341 | 259895 | ------ | 50 | 150 | 18.881 | 637.03 | 242.291 | 8.746 | 327.708 | 2.325 | 4.979 | 2000 | 10 | 553.842 | 505.872 | 466.94 | 434.245 | 406.245 | 381.858 | 360.36 | 341.218 | 324.039 | 308.524 | 294.433 | 281.597 | 269.818 | 258.969 | 248.934 | 239.641 | 231.002 | 222.93 | 215.375 | 208.326
22TR2341 | 259895 | ------ | 50 | 150 | 18.62 | 585.696 | 222.842 | 0.854 | 328.826 | 1.344 | 4.98 | 2000 | 10 | 556.879 | 508.459 | 469.12 | 436.111 | 407.85 | 383.278 | 361.612 | 342.368 | 325.075 | 309.5 | 295.303 | 282.353 | 270.491 | 259.579 | 249.453 | 240.107 | 231.397 | 223.282 | 215.718 | 208.59
22TR2341 | 259895 | ------ | 50 | 150 | 18.564 | 573.627 | 218.197 | 0.168 | 327.038 | 0.468 | 4.979 | 2000 | 10 | 555.706 | 507.042 | 467.523 | 434.409 | 406.087 | 381.425 | 359.734 | 340.448 | 323.145 | 307.553 | 293.36 | 280.428 | 268.57 | 257.672 | 247.567 | 238.249 | 229.578 | 221.479 | 213.936 | 206.84
22TR2342 | 259943 | ------ | 60 | 229 | 0.6 | 10.85 | 8.773 | 0.005 | 237.58 | 0.256 | 4.989 | 2000 | 10 | 438.09 | 388.4 | 351.45 | 321.83 | 297.49 | 276.36 | 258.98 | 243.71 | 230.64 | 218.32 | 207.87 | 197.88 | 188.79 | 181 | 173.98 | 166.97 | 160.79 | 155.18 | 149.42 | 144.45
22TR2342 | 259943 | ------ | 60 | 229 | 0.6 | 10.28 | 8.315 | 0.003 | 236.66 | 0.189 | 4.992 | 2000 | 10 | 432.54 | 385.12 | 348.77 | 320.47 | 296.19 | 275.81 | 258.15 | 242.97 | 229.51 | 218.25 | 207.21 | 197.8 | 188.56 | 180.95 | 173.53 | 167.3 | 160.72 | 154.96 | 149.77 | 144.69
22TR2342 | 259943 | ------ | 60 | 229 | 0.6 | 10.04 | 8.112 | 0.006 | 236.39 | 0.272 | 4.99 | 2000 | 10 | 430.81 | 384.16 | 347.72 | 319.6 | 295.48 | 275.65 | 257.96 | 243.44 | 229.99 | 217.83 | 207.1 | 197.05 | 188.98 | 180.94 | 173.56 | 167.15 | 160.95 | 154.98 | 149.72 | 144.64
22TR2343 | 259944 | ------ | 60 | 132 | 0.6 | 15.28 | 7.121 | 0.005 | 230.79 | 0.168 | 4.992 | 2000 | 10 | 394.4 | 357.47 | 328.96 | 305.84 | 286.57 | 269.33 | 253.69 | 241.2 | 228.94 | 217.14 | 207.35 | 198.58 | 190.17 | 182.48 | 173.71 | 167.57 | 161.1 | 156.31 | 150.33 | 144.7
22TR2343 | 259944 | ------ | 60 | 132 | 0.6 | 15.18 | 7.078 | 0.004 | 231.61 | 0.095 | 4.993 | 2000 | 10 | 394.19 | 357.39 | 329.17 | 306.03 | 287.68 | 269.9 | 255.36 | 241.55 | 230.31 | 219.22 | 208.83 | 199.07 | 190.23 | 183.12 | 175.33 | 168.54 | 162.54 | 156.44 | 151.35 | 145.89
22TR2343 | 259944 | ------ | 60 | 132 | 0.6 | 15.11 | 7.041 | 0.01 | 231.79 | 0.105 | 4.991 | 2000 | 10 | 393.41 | 357.18 | 328.23 | 306.26 | 286.88 | 270.19 | 255.02 | 241.77 | 230.09 | 219.23 | 208.43 | 199.72 | 191.54 | 184.19 | 175.83 | 169.15 | 163.03 | 157.22 | 151.84 | 146.59
22TR2344 | 259945 | ------ | 63 | 136 | 0.6 | 16.03 | 6.981 | 0.003 | 227.32 | 0.396 | 4.991 | 2000 | 10 | 405.63 | 362.06 | 330.16 | 304.6 | 282.79 | 264.68 | 248.89 | 235.14 | 222.07 | 211.34 | 201.52 | 192.55 | 183.95 | 176.05 | 169.73 | 162.11 | 156.25 | 150.57 | 146.03 | 140.24
22TR2344 | 259945 | ------ | 63 | 136 | 0.6 | 15.96 | 6.953 | 0.004 | 227.67 | 0.142 | 4.993 | 2000 | 10 | 405.21 | 361.99 | 330.11 | 304.53 | 283.58 | 265.5 | 249.54 | 235.58 | 222.89 | 211.98 | 200.99 | 192.68 | 184.52 | 175.98 | 168.44 | 163.2 | 157.19 | 151.71 | 146.77 | 141.08
22TR2344 | 259945 | ------ | 63 | 136 | 0.6 | 15.9 | 6.926 | 0.007 | 228.89 | 0.265 | 4.992 | 2000 | 10 | 405.51 | 363.54 | 331.25 | 305.76 | 284.63 | 266.08 | 250.9 | 236.81 | 225.04 | 212.92 | 202.7 | 194.35 | 185.94 | 177.83 | 171.05 | 164.64 | 157.59 | 152.08 | 147.04 | 142.18
22TR2345 | 259946 | ------ | 63 | 175 | 0.6 | 12 | 6.724 | 0.002 | 213.88 | 0.183 | 4.992 | 2000 | 10 | 368.86 | 329.52 | 300.67 | 278.71 | 260.21 | 245.04 | 232.7 | 220.18 | 209.53 | 200.23 | 192.03 | 184.33 | 177.7 | 170.67 | 164.76 | 158.72 | 153.01 | 147.37 | 144.01 | 139.31
22TR2345 | 259946 | ------ | 63 | 175 | 0.6 | 11.89 | 6.664 | 0.003 | 213.69 | 0.141 | 4.993 | 2000 | 10 | 368.26 | 328.76 | 300.07 | 278.08 | 259.3 | 245 | 231.84 | 220.17 | 209.69 | 200.26 | 191.59 | 184.27 | 177.51 | 170.43 | 163.74 | 158.43 | 153.42 | 148.71 | 144.19 | 140.14
22TR2345 | 259946 | ------ | 63 | 175 | 0.6 | 11.73 | 6.575 | 0.004 | 214.14 | 0.077 | 4.991 | 2000 | 10 | 366.76 | 327.57 | 299.35 | 277 | 259.54 | 244.53 | 231.25 | 219.75 | 210.78 | 200.71 | 192.08 | 184.94 | 178.46 | 172.34 | 166.23 | 160.3 | 155.07 | 149.82 | 145.48 | 140.77
22TR2346 | 259947 | ------ | 63 | 254 | 0.6 | 12.96 | 10.544 | 0.009 | 219.91 | 0.32 | 4.993 | 2000 | 10 | 465.12 | 404.1 | 356.72 | 318.98 | 288.6 | 263.18 | 241.88 | 223.57 | 207.31 | 193.42 | 181.38 | 170.66 | 160.92 | 152.29 | 143.95 | 137.24 | 130.56 | 124.88 | 119.34 | 114.11
22TR2346 | 259947 | ------ | 63 | 254 | 0.6 | 13.03 | 10.595 | 0.002 | 219.36 | 0.102 | 4.991 | 2000 | 10 | 463.49 | 402.09 | 355 | 318.04 | 287.68 | 262.19 | 241.03 | 222.33 | 207.78 | 193.46 | 180.68 | 170.29 | 160.77 | 151.86 | 143.81 | 137.18 | 130.64 | 124.81 | 119.63 | 114.4
22TR2346 | 259947 | ------ | 63 | 254 | 0.6 | 13.1 | 10.661 | 0.002 | 219.25 | 0.073 | 4.993 | 2000 | 10 | 462.93 | 402.07 | 355.2 | 317.77 | 288.11 | 262.31 | 240.96 | 222.78 | 206.72 | 193.16 | 181.39 | 169.74 | 160.6 | 151.52 | 144.24 | 137.17 | 130.81 | 124.71 | 119.09 | 113.79
22TR2347 | 259948 | ------ | 61 | 150 | 0.6 | 16.65 | 8.532 | 0.002 | 194 | 0.17 | 4.991 | 2000 | 10 | 381.53 | 332.94 | 297.8 | 269.35 | 246.77 | 228.35 | 212.27 | 198.17 | 185.89 | 175.18 | 165.31 | 157.81 | 149.97 | 142.45 | 135.52 | 130.84 | 124.19 | 119.7 | 115.22 | 110.71
22TR2347 | 259948 | ------ | 61 | 150 | 0.6 | 16.62 | 8.518 | 0.005 | 194.02 | 0.064 | 4.993 | 2000 | 10 | 380.35 | 331.67 | 297.13 | 268.56 | 246.66 | 228.77 | 212.13 | 197.99 | 186.32 | 175.44 | 165.78 | 157.4 | 149.79 | 142.68 | 136.25 | 130.61 | 124.99 | 120.5 | 115.76 | 111.53
22TR2347 | 259948 | ------ | 61 | 150 | 0.6 | 16.57 | 8.493 | 0.003 | 193.55 | 0.11 | 4.992 | 2000 | 10 | 378.29 | 330.38 | 295.55 | 267.64 | 245.08 | 226.72 | 211.75 | 198.09 | 185.88 | 174.77 | 165.41 | 156.99 | 150.06 | 142.74 | 136.62 | 130.93 | 125.32 | 120.69 | 115.86 | 112.17
22TR2348 | 259949 | ------ | 63 | 246 | 0.6 | 9.56 | 7.528 | 0.005 | 206.71 | 0.074 | 4.992 | 2000 | 10 | 388.35 | 340.57 | 304.95 | 277.93 | 256.33 | 238.59 | 223.44 | 209.69 | 198.53 | 188.79 | 180.23 | 172.08 | 164.9 | 157.42 | 151.55 | 145.74 | 141.21 | 135.71 | 131.15 | 127.01
22TR2348 | 259949 | ------ | 63 | 246 | 0.5 | 9.52 | 7.503 | 0.005 | 206.03 | 0.169 | 4.993 | 2000 | 10 | 387.66 | 338.89 | 303.74 | 276.82 | 255.54 | 237.64 | 222.01 | 208.84 | 197.73 | 188.23 | 179.44 | 171.57 | 163.53 | 157.32 | 151.75 | 145.91 | 139.99 | 135.41 | 131.81 | 126.69
22TR2348 | 259949 | ------ | 63 | 246 | 0.6 | 9.5 | 7.49 | 0.003 | 205.25 | 0.15 | 4.993 | 2000 | 10 | 385.52 | 337.54 | 302.77 | 275.36 | 253.52 | 236.12 | 221.91 | 208.75 | 197.4 | 187.83 | 178.07 | 170.43 | 164.1 | 156.86 | 150.99 | 145.41 | 140.2 | 135.2 | 130.72 | 126.32
22TR2349 | 259950 | ------ | 63 | 140 | 0.6 | 14.11 | 6.329 | 0.004 | 194.37 | 0.091 | 4.993 | 2000 | 10 | 346.23 | 307.93 | 279.05 | 256.43 | 238.97 | 223.51 | 211.01 | 200.66 | 189.1 | 180.71 | 172.21 | 165.27 | 158.93 | 152.44 | 146.48 | 141.17 | 135.77 | 131.31 | 127.05 | 123.27
22TR2349 | 259950 | ------ | 63 | 140 | 0.6 | 14.06 | 6.306 | 0.002 | 194.44 | 0.361 | 4.992 | 2000 | 10 | 345.16 | 306.53 | 279.36 | 257.2 | 238.59 | 222.98 | 211.06 | 199.84 | 189.8 | 180.44 | 173.24 | 165.63 | 158.86 | 152.13 | 146.75 | 141.68 | 137.32 | 131.36 | 127.32 | 123.59
22TR2349 | 259950 | ------ | 63 | 140 | 0.6 | 14.03 | 6.291 | 0.002 | 194.36 | 0.209 | 4.993 | 2000 | 10 | 343.84 | 306.46 | 278.5 | 257.6 | 238.58 | 223.33 | 210.58 | 199.83 | 189.73 | 180.96 | 172.88 | 165.91 | 159.26 | 152.97 | 146.96 | 141.63 | 136.83 | 131.41 | 126.77 | 123.13
22TR2350 | 259951 | ------ | 62 | 44 | 0.6 | 61.33 | 8.925 | 0.004 | 199.41 | 0.346 | 4.992 | 2000 | 10 | 414.15 | 357.92 | 316.84 | 284.05 | 257.67 | 236.06 | 217.1 | 201.34 | 187.82 | 176.99 | 165.76 | 156.6 | 148.88 | 141.11 | 134.3 | 128.72 | 123.32 | 117.23 | 113.69 | 108.72
22TR2350 | 259951 | ------ | 62 | 44 | 0.6 | 61.46 | 8.943 | 0.003 | 199.66 | 0.237 | 4.992 | 2000 | 10 | 414.27 | 359.18 | 317.09 | 284.15 | 258.3 | 236.25 | 217.96 | 202.67 | 188.73 | 176.84 | 166.09 | 157.08 | 148.34 | 140.96 | 134.6 | 128.07 | 123.15 | 117.78 | 113.08 | 108.55
22TR2350 | 259951 | ------ | 62 | 44 | 0.6 | 61.36 | 8.927 | 0.003 | 198.29 | 0.264 | 4.991 | 2000 | 10 | 412.75 | 357.11 | 315.24 | 282.51 | 256.48 | 234.87 | 215.63 | 200.67 | 187.09 | 175.3 | 164.81 | 155.63 | 147.87 | 140.34 | 133.57 | 126.74 | 122.05 | 116.64 | 112.52 | 108.01
22TR2351 | 259952 | ------ | 63 | 101 | 5.3 | 208.35 | 67.395 | 0.025 | 405.51 | 0.139 | 4.992 | 2000 | 10 | 638.05 | 588.53 | 548.46 | 515.01 | 486.33 | 461.42 | 439.51 | 419.82 | 402.32 | 386.45 | 371.82 | 358.59 | 346.31 | 335 | 324.55 | 314.71 | 305.56 | 297.16 | 289.12 | 281.51
22TR2351 | 259952 | ------ | 63 | 101 | 5.4 | 209.79 | 67.881 | 0.054 | 405.66 | 0.492 | 4.993 | 2000 | 10 | 638.15 | 588.74 | 548.74 | 515.26 | 486.65 | 461.62 | 439.64 | 420.08 | 402.46 | 386.49 | 372 | 358.76 | 346.5 | 335.11 | 324.61 | 314.81 | 305.71 | 297.11 | 289.22 | 281.58
22TR2351 | 259952 | ------ | 63 | 101 | 5.4 | 207.11 | 67.031 | 0.037 | 405.34 | 0.119 | 4.994 | 2000 | 10 | 637.14 | 587.76 | 547.91 | 514.5 | 485.94 | 461.15 | 439.19 | 419.73 | 402.17 | 386.24 | 371.83 | 358.59 | 346.33 | 335.05 | 324.52 | 314.89 | 305.79 | 297.19 | 289.24 | 281.72

## References
| Alk Feld |  | Qtz |  | Carbonate |  | Mafic |  | cpy |  | po |  | py |  | mtt
| 2.55 | 0% | 2.67 | 0.2% | 2.09 | 24% | 3.168 | 1% | 4.2 | 0% | 3.496 | 24% | 5 | 0% | 3.885 | 24%
| 2.0145 | 21% | 2.014 | 24% | 2.78 | 0% | 2.432 | 24% | 3.192 | 24% | 4.6 | 0% | 3.8 | 24% | 4.9728 | 4%
Figure 1.1. Graph displaying estimated linear trends of common minerals with respect to Dry Bulk Density (g/cc) vs. Apparent Porosity, PA (%) (Emerson, 1997)
Figure 1.2. Graph displaying magnetic susceptibility of rocks with respect to overall magnetic mineral content (Emerson, 1997).
Figure 1.3. Table displaying the seismic velocity and resistivity of common rock types
Figure 1.4. Magnetic susceptibility and density of common sulfide minerals (Morgan, 2012).
Figure 1.5. Graph displaying the relationship between conductivity and resistivity of common rock and material types (Palacky, 1987)
Figure 1.6. Dry Bulk Densities (Emerson, 1990)
References
Emerson, DW, 1990. Notes on Mass Properties of Rocks - Density, Porosity, Permeability. Exploration Geophysics, 21, 209-216.
Emerson, DW & Yang, YP, 1997. Insights from laboratory mass property crossplots. ASEG Preview, 70, 10-14.
Hunt, C.P., Moskowitz, B.M., and Banerjee, S.K., 1995, Magnetic properties of rocks and minerals, in Ahrens, T.J., ed., Rock physics and phase relations—A handbook of physical constants: American Geophysical Union, p. 189–204.
Klein, C., and Hurlbut, C.S., 1985, Manual of mineralogy (after J.D. Dana): New York, John Wiley and Sons, 596 p.
Morgan, L.A., 2012, Geophysical characteristics of volcanogenic massive sulfide deposits in volcanogenic massive sulfide occurrence model: U.S. Geological Survey Scientific Investigations Report 2010–5070 –C, chap. 7, 16 p.
Palacky, G.V., 1987, Resistivity characteristics of geologic targets, in electromagnetic methods in applied geophysics: Society of Exploration Geophysics, 1, 1351.
Felsic