## Summary Table
Sample Information |  |  |  |  | Lithology Information |  | Magnetic Properties |  | Mass Properties |  |  | Seismic Properties |  | Electrical Properties
TR Sample ID | Client Sample ID | Drillhole ID | From | To | GSWA Lithology | Stratigraphic Unit | Magnetic Susceptibility | Koenigsberger Ratio (Q) | Dry Bulk Density | Apparent Porosity | Grain Density | P-Wave Velocity | Acoustic Impedance | Galvanic Resistivity | Chargeability | Inductive Conductivity
|  |  | (m) | (m) |  |  | (×10^-3 SI) |  | (g/cm^3) | (%) | (g/cm^3) | (m/s) | (g/cm^3)*(m/s) | (Ωm) | (mV/V) | (S/m)
22TR1622 | 235852 | AS200T | 115.65 | 115.8 | dolerite |  | 0.78069 |  | 3.0005 | 0.1271% | 3.0043 | 5870 | 17612.7481 | 8826.3552 | 5.119 | 0
22TR1623 | 235853 | AS200T | 116.57 | 116.72 | dolerite |  | 1.2144 |  | 3.0113 | 0.07312% | 3.0135 | 5980 | 18007.3934 | 19422.6555 | 7.857 | 0
22TR1624 | 235854 | AS200T | 125.35 | 125.5 | basalt | Woolyeneer Formation | 0.65544 |  | 3.0312 | 0.1671% | 3.0363 | 6000 | 18187.466 | 16767.7895 | 9.78 | 0
22TR1625 | 235856 | CWS49 | 416.06 | 416.21 | basalt | Woolyeenyer Formation | 0.51422 |  | 2.7787 | 0.04433% | 2.7799 | 5300 | 14727.1717 | 40043.6351 | 11.1423 | 0
22TR1626 | 235857 | CWS49 | 406.61 | 406.76 | basalt | Woolyeenyer Formation | 0.78566 |  | 2.8095 | 0.1397% | 2.8134 | 5240 | 14721.6435 | 15710.6036 | 12.6807 | 0
22TR1627 | 235858 | CWS49 | 324.15 | 324.3 | gabbro |  | 0.81639 |  | 2.8509 | 0.1894% | 2.8563 | 5250 | 14966.9801 | 136348.9574 | 25.0613 | 0
22TR1628 | 235860 | CWS4 | 223.47 | 223.62 | gabbro |  | 1.5933 |  | 2.9696 | 0.1057% | 2.9727 | 5760 | 17104.6317 | 16278.5918 | 8.5403 | 0.2
22TR1629 | 235861 | CWS4 | 228.43 | 228.58 | basalt | Woolyeenyer Formation | 2.3263 |  | 2.9391 | 0.1014% | 2.9421 | 5830 | 17135.2418 | 21482.3102 | 12.2513 | 0.26667
22TR1630 | 235862 | CWS4 | 235.15 | 235.3 | dolerite |  | 1.9334 |  | 2.8908 | 0.1318% | 2.8946 | 5720 | 16535.4474 | 36838.2272 | 12.8643 | 1.3125
22TR1631 | 235864 | CWS4 | 206.14 | 206.29 | dolerite |  | 0.87707 |  | 2.8721 | 0.1527% | 2.8765 | 5320 | 15279.4022 | 2060.8835 | 4.525 | 0
22TR1632 | 235865 | CWS4 | 91.15 | 91.3 | dolerite |  | 0.50289 |  | 2.8231 | 0.1629% | 2.8277 | 5620 | 15865.9009 | 32995.3241 | 13.6547 | 0
22TR1633 | 235866 | CWS4 | 147.75 | 147.9 | dolerite |  | 0.45 |  | 2.7949 | 0.1798% | 2.8 | 5550 | 15511.9082 | 170626.8955 | 22.618 | 0
22TR1634 | 235867 | CWS4 | 162.92 | 163.07 | dolerite |  | 0.95946 |  | 2.8353 | 0.1391% | 2.8392 | 5500 | 15594.148 | 59703.7592 | 12.358 | 0
22TR1635 | 235868 | BAND001 | 113.85 | 114 | metabasalt |  | 1.3818 |  | 2.9616 | 0.1089% | 2.9648 | 4970 | 14719.0297 | 77509.9573 | 21.5613 | 0
22TR1636 | 235869 | HAR159 | 139.05 | 139.2 | microgranite |  | 0.014872 |  | 2.7139 | 0.1466% | 2.7179 | 5590 | 15170.6548 | 14827.0976 | 9.6487 | 0.12599
22TR1637 | 235870 | S171 | 302.5 | 302.65 | dolerite |  | 0.87028 |  | 2.9804 | 0.1752% | 2.9856 | 5660 | 16868.8686 | 5127.506 | 2.5737 | 0
22TR1638 | 235871 | PE720 | 126.51 | 126.66 | metabasalt | Penneshaw Formation | 1.7779 |  | 2.917 | 0.1998% | 2.9228 | 5270 | 15372.4101 | 42809.0964 | 17.254 | 0
22TR1639 | 235892 | NND015 | 186.4 | 186.63 | felsic schist |  | 1.1026 |  | 2.7699 | 0.4962% | 2.7837 | 3840 | 10636.287 | 1216.5168 | 3.275 | 0
22TR1640 | 244302 | HAR347 | 58.45 | 58.6 | metabasalt | Woolyeenyer Formation | 1.2109 |  | 2.8625 | 0.1489% | 2.8667 | 5410 | 15486.0202 | 4782.5725 | 9.7303 | 0
22TR1641 | 244303 | HAR347 | 71.8 | 71.95 | metabasalt | Woolyeenyer Formation | 0.50984 |  | 2.8708 | 0.3695% | 2.8815 | 4770 | 13693.7992 | 10308.8403 | 5.2323 | 0
22TR1642 | 244305 | HAR347 | 84.48 | 84.63 | dacite |  | 0.052392 |  | 2.6901 | 0.1838% | 2.6951 | 5450 | 14661.1611 | 15359.178 | 8.7413 | 0.18171
22TR1643 | 244306 | HAR347 | 95.62 | 95.77 | dacite |  | 0.045783 |  | 2.6866 | 0.104% | 2.6894 | 5650 | 15179.3413 | 26331.949 | 6.796 | 0.15874
22TR1644 | 244307 | HAR347 | 103 | 103.15 | metabasalt | Woolyeenyer Formation | 0.36936 |  | 2.83 | 0.2361% | 2.8367 | 5310 | 15027.2833 | 10499.7031 | 18.9417 | 0
22TR1645 | 244308 | HAR347 | 120.5 | 120.65 | rhyodacite |  | 0.060634 |  | 2.6904 | 0.1774% | 2.6952 | 5470 | 14716.7092 | 5297.5835 | 4.2023 | 0
22TR1646 | 244309 | HAR347 | 136.73 | 136.88 | rhyodacite |  | 0.034335 |  | 2.6908 | 0.1661% | 2.6953 | 5960 | 16037.1971 | 5632.5854 | 4.3693 | 0.033333
22TR1647 | 244310 | HAR347 | 162.82 | 162.97 | rhyodacite |  | 0.074237 |  | 2.7226 | 0.06028% | 2.7243 | 5500 | 14974.4449 | 17383.6662 | 7.738 | 0.066667
22TR1648 | 244312 | HAR347 | 189.76 | 189.91 | rhyodacite |  | 0.080339 |  | 2.6797 | 0.09441% | 2.6823 | 5770 | 15461.9816 | 118970.9803 | 8.4533 | 0.30366
22TR1649 | 244313 | HAR347 | 199.67 | 199.82 | metabasalt |  | 0.32465 |  | 2.7687 | 0.6405% | 2.7865 | 4410 | 12209.8388 | 3361.7168 | 5.109 | 0
22TR1650 | 244314 | HAR347 | 208 | 208.15 | rhyodacite |  | 0.035074 |  | 2.6775 | 0.1355% | 2.6812 | 5190 | 13896.3252 | 3460.4569 | 2.757 | 0.26207
22TR1651 | 244315 | HAR347 | 203.27 | 203.42 | rhyodacite |  | 0.053641 |  | 2.6695 | 0.1291% | 2.6729 | 5310 | 14174.8818 | 10093.8993 | 3.6673 | 0.22894
22TR1652 | 244316 | HAR347 | 281.88 | 282.03 | metadolerite |  | 1.1782 |  | 3.0078 | 0.2786% | 3.0162 | 5230 | 15730.5986 | 2598.5194 | 5.2373 | 0.56462
22TR1653 | 244317 | HAR347 | 318.92 | 319.07 | metabasalt | Woolyeenyer Formation | 0.61381 |  | 2.9153 | 0.3194% | 2.9246 | 5950 | 17346.0129 | 127304.1942 | 9.4177 | 0
22TR1654 | 244318 | HAR347 | 329.78 | 329.93 | metadolerite |  | 0.036469 |  | 2.718 | 0.1319% | 2.7216 | 5610 | 15248.0968 | 5318.0397 | 6.8803 | 0.2
22TR1655 | 244319 | HAR347 | 337.46 | 337.61 | rhyodacite |  | 0.060084 |  | 2.7295 | 0.1902% | 2.7347 | 5390 | 14712.1212 | 3042.246 | 6.617 | 0.2
22TR1656 | 244320 | HAR347 | 351.86 | 352.01 | rhyolite |  | 0.039609 |  | 2.7131 | 0.08754% | 2.7155 | 5550 | 15057.7072 | 5463.5529 | 7.0113 | 0.2924
22TR1657 | 244322 | HAR347 | 377.03 | 377.18 | metabasalt |  | 0.22155 |  | 2.7841 | 0.1004% | 2.7869 | 5600 | 15591.2375 | 6674.3643 | 9.7953 | 0
22TR1658 | 244323 | HAR347 | 385.74 | 385.89 | rhyodacite |  | 0.072125 |  | 2.6832 | 0.04469% | 2.6844 | 6030 | 16179.9087 | 56283.772 | 10.3667 | 0
22TR1659 | 244324 | HAR347 | 417.75 | 417.9 | rhyodacite |  | 0.074164 |  | 2.6804 | 0.03047% | 2.6813 | 5530 | 14822.8245 | 60673.4785 | 6.8923 | 0
22TR1660 | 244326 | HAR347 | 430.02 | 430.17 | metabasalt |  | 0.32312 |  | 3.0233 | 0.2695% | 3.0314 | 5330 | 16114 | 3942.2744 | 10.3233 | 0
22TR1661 | 244327 | HAR347 | 432.85 | 433 | metabasalt | Woolyeenyer Formation | 1.311 |  | 2.8718 | 0.07928% | 2.8741 | 5030 | 14445.3609 | 9020.7885 | 15.987 | 0
22TR1662 | 244328 | HAR347 | 438.6 | 438.75 | lamprophyre |  | 2.2536 |  | 2.9028 | 0.1189% | 2.9063 | 5080 | 14746.2771 | 7833.3033 | 24.4413 | 0
22TR1663 | 244329 | HAR347 | 457.63 | 457.78 | metabasalt |  | 0.9946 |  | 3.0169 | 0.1833% | 3.0224 | 4970 | 14993.7985 | 5458.1635 | 9.313 | 0
22TR1664 | 244330 | HAR347 | 462.03 | 462.18 | metadolerite |  | 0.82172 |  | 2.942 | 0.19% | 2.9476 | 5270 | 15504.1568 | 4359.812 | 13.3917 | 0
22TR1665 | 244331 | HAR347 | 466.08 | 466.23 | metabasalt | Woolyeenyer Formation | 0.75337 |  | 2.9723 | 0.1559% | 2.9769 | 5460 | 16228.6642 | 3444.7081 | 5.1593 | 0
22TR1666 | 244332 | HAR347 | 478.97 | 479.12 | metabasalt | Woolyeenyer Formation | 0.74205 |  | 2.926 | 0.2017% | 2.932 | 5870 | 17175.8903 | 89095.8391 | 7.5387 | 0
22TR1667 | 244333 | HAR347 | 492.91 | 493.06 | metabasalt | Woolyeenyer Formation | 0.70896 |  | 2.9313 | 0.5231% | 2.9467 | 5930 | 17382.4669 | 115920.0084 | 4.201 | 0
22TR1668 | 244334 | HAR347 | 503.79 | 503.94 | metabasalt | Woolyeenyer Formation | 0.90452 |  | 2.9331 | 0.0323% | 2.9341 | 6100 | 17892.1063 | 179602.9863 | 8.4517 | 0
22TR1669 | 244335 | HAR347 | 500.15 | 500.3 | metabasalt | Woolyeenyer Formation | 0.87869 |  | 2.9628 | 0.1099% | 2.966 | 5760 | 17065.5212 | 14620.129 | 1.3327 | 0
22TR1670 | 244336 | HAR347 | 520.83 | 520.98 | metabasalt | Woolyeenyer Formation | 0.59606 |  | 2.9475 | 0.2687% | 2.9555 | 4700 | 13853.3771 | 4355.8397 | 1.2393 | 0
22TR1671 | 244337 | HAR347 | 522.74 | 522.89 | metabasalt | Woolyeenyer Formation | 0.88356 |  | 2.8879 | 0.218% | 2.8942 | 4760 | 13746.4838 | 2738.6379 | 2.093 | 0
22TR1672 | 244338 | HAR347 | 531.33 | 531.48 | metabasalt | Woolyeenyer Formation | 0.64031 |  | 2.923 | 0.4475% | 2.9361 | 5840 | 17070.1068 | 126816.6445 | 16.059 | 0.16667
22TR1673 | 244339 | HAR347 | 535.31 | 535.46 | metabasalt | Woolyeenyer Formation | 0.94751 |  | 2.9925 | 0.08155% | 2.995 | 5940 | 17775.5698 | 53864.6776 | 3.362 | 0
22TR1674 | 244340 | HAR347 | 541.02 | 541.17 | metagabbro |  | 1.6766 |  | 3.0827 | 0.1375% | 3.087 | 5660 | 17448.3262 | 11159.6247 | 6.2877 | 0
22TR1675 | 244341 | HAR347 | 559.65 | 559.8 | metadolerite |  | 3.1429 |  | 2.9918 | 0.1451% | 2.9961 | 5680 | 16993.1667 | 6340.2902 | 8.3393 | 0
22TR1676 | 244343 | HAR347 | 521.88 | 522.03 | metadolerite |  | 0.82824 |  | 3.0051 | 0.1831% | 3.0106 | 5630 | 16918.7933 | 7924.5497 | 9.2207 | 0
22TR1677 | 244344 | HAR347 | 586.7 | 586.85 | metabasalt | Woolyeenyer Formation | 0.91772 |  | 2.9173 | 0.1469% | 2.9216 | 5380 | 15695.077 | 11486.6316 | 2.0877 | 0
22TR1678 | 244345 | HAR347 | 590.58 | 590.73 | metagabbro |  | 1.0646 | 1.4315 | 2.9663 | 0.1045% | 2.9694 | 5510 | 16344.4035 | 915522.4521 | 44.3183 | 0
22TR1679 | 244346 | HAR347 | 607.76 | 607.91 | metabasalt | Woolyeenyer Formation | 1.0048 |  | 3.0167 | 0.2088% | 3.023 | 6050 | 18251.0969 | 180771.1706 | 1.5047 | 0
22TR1680 | 244347 | HAR347 | 624.02 | 624.17 | metabasalt | Woolyeenyer Formation | 1.2202 |  | 3.0148 | 0.3571% | 3.0256 | 6150 | 18540.7538 | 958581.0341 | 11.3383 | 0
22TR1681 | 244349 | HAR347 | 638.67 | 638.82 | metabasalt | Woolyeenyer Formation | 0.74058 |  | 2.9671 | 0.04879% | 2.9685 | 5630 | 16704.648 | 13004.3193 | 4.8667 | 0
22TR1682 | 244350 | HAR347 | 634.2 | 634.35 | ultramafic schist; volcanic or undivided | Woolyeenyer Formation | 1.1876 |  | 2.9449 | 0.2393% | 2.952 | 4740 | 13958.9452 | 562.7643 | 1.0767 | 0
22TR1683 | 244351 | HAR347 | 640.57 | 640.72 | metabasalt | Woolyeenyer Formation | 0.55197 |  | 2.9787 | 0.06669% | 2.9807 | 5560 | 16561.532 | 14823.2452 | 3.9577 | 0
22TR1684 | 244352 | HAR347 | 644.5 | 644.65 | metabasalt | Woolyeenyer Formation | 0.652 |  | 2.9875 | 0.05677% | 2.9892 | 5580 | 16670.1611 | 230222.4607 | 8.3803 | 0
22TR1685 | 244353 | HAR347 | 655.6 | 655.75 | metabasalt | Woolyeenyer Formation | 0.65169 |  | 2.9674 | 0.1271% | 2.9712 | 5740 | 17033.1306 | 18114.1004 | 7.287 | 0
22TR1686 | 244354 | HAR347 | 659.11 | 659.26 | metadolerite |  | 3.2258 |  | 3.0413 | 0.1096% | 3.0447 | 5060 | 15389.0915 | 14478.9055 | 7.988 | 0
22TR1687 | 244355 | HAR347 | 671.71 | 671.86 | metadolerite |  | 0.67231 |  | 2.9977 | 0.08795% | 3.0004 | 5150 | 15438.3117 | 11449.3078 | 1.8793 | 0
22TR1688 | 244356 | HAR347 | 679.28 | 679.43 | metabasalt | Woolyeenyer Formation | 1.0834 |  | 2.9521 | 0.2453% | 2.9593 | 5000 | 14760.4452 | 2503.5332 | 1.142 | 0
22TR1689 | 244357 | HAR347 | 690.94 | 691.09 | metadolerite |  | 0.68764 |  | 2.9209 | 0.1056% | 2.924 | 5590 | 16327.9972 | 71117.1945 | 8.121 | 0
22TR1690 | 244358 | HAR347 | 702.37 | 702.52 | metabasalt | Woolyeenyer Formation | 0.59295 |  | 2.9686 | 0.1947% | 2.9744 | 5530 | 16416.3259 | 2687.9612 | 0.966 | 0
22TR1691 | 244359 | HAR347 | 709.22 | 709.37 | metabasalt | Woolyeenyer Formation | 0.76859 |  | 2.9496 | 0.07232% | 2.9517 | 6000 | 17697.6838 | 346810.3142 | 12.7687 | 0
22TR1692 | 244360 | HAR347 | 721.64 | 721.79 | metabasalt | Woolyeenyer Formation | 0.78351 |  | 2.9709 | 0.08694% | 2.9735 | 6040 | 17944.4492 | 296715.3894 | 4.0813 | 0
22TR1693 | 244362 | HAR347 | 750.6 | 750.75 | metabasalt | Woolyeenyer Formation | 1.1354 |  | 3.0448 | 0.0981% | 3.0477 | 5970 | 18177.2084 | 780543.7842 | 5.9523 | 0.1
22TR1694 | 244363 | HAR347 | 783.76 | 783.91 | metabasalt | Woolyeenyer Formation | 1.316 |  | 2.935 | 0.2057% | 2.941 | 4880 | 14322.5584 | 9001.6191 | 3.9413 | 0
22TR1695 | 244364 | HAR347 | 787.75 | 787.9 | metabasalt | Woolyeenyer Formation | 0.85923 |  | 3.0123 | 0.227% | 3.0192 | 4980 | 15001.477 | 1235.475 | 0.736 | 0
22TR1696 | 244365 | HAR347 | 792.04 | 792.19 | metadolerite |  | 1.0705 |  | 3.0229 | 0.2584% | 3.0308 | 5050 | 15265.847 | 2450.8987 | 1.4023 | 0
22TR1697 | 244366 | HAR347 | 796.01 | 796.16 | metadolerite |  | 2.1361 |  | 3.0322 | 0.2285% | 3.0391 | 4950 | 15009.159 | 4489.1603 | 1.9653 | 0
22TR1698 | 244367 | EYP1431 | 48.45 | 48.6 | metadunite derived from volcanic rock | Penneshaw Formation | 148.7735 | 1.0467 | 2.8954 | 0.865% | 2.9206 | 3400 | 9844.236 | 167.1031 | 2.3173 | 0
22TR1699 | 244368 | EYP1431 | 66.75 | 66.9 | metadunite derived from volcanic rock | Penneshaw Formation | 180.1522 | 1.3232 | 2.8446 | 1.149% | 2.8777 | 2670 | 7595.2149 | 141.8144 | 2.4083 | 0
22TR1700 | 244372 | EYP1431 | 110.68 | 110.83 | mafic schist derived from volcanic rock | Penneshaw Formation | 1.3805 |  | 2.9779 | 0.2234% | 2.9846 | 5360 | 15961.5506 | 49428.5028 | 13.1927 | 0
22TR1701 | 244373 | EYP1431 | 116.89 | 117.04 | mafic schist derived from volcanic rock | Penneshaw Formation | 1.5127 |  | 2.9037 | 0.2481% | 2.9109 | 5390 | 15651.0661 | 160320.1032 | 24.7263 | 0
22TR1702 | 244377 | EYP1431 | 152.91 | 153.06 | rhyodacite |  | 0.0276 |  | 2.6882 | 0.4235% | 2.6996 | 5480 | 14731.3373 | 95378.5336 | 11.6873 | 0
22TR1703 | 244378 | EYP1431 | 155.84 | 155.99 | mafic schist derived from volcanic rock | Penneshaw Formation | 0.27185 |  | 2.8692 | 0.521% | 2.8842 | 5540 | 15895.42 | 60369.86 | 10.0657 | 0
22TR1704 | 244379 | EYP1431 | 168.12 | 168.27 | metadolerite |  | 0.66398 |  | 2.9976 | 0.1954% | 3.0035 | 5530 | 16576.732 | 5949.4557 | 3.7977 | 0
22TR1705 | 244380 | EYP1431 | 196.65 | 196.8 | mafic schist derived from volcanic rock | Penneshaw Formation | 0.47682 |  | 2.9896 | 0.2496% | 2.9971 | 5130 | 15336.8561 | 5328.8056 | 4.1593 | 0
22TR1706 | 244381 | EYP1431 | 209.45 | 209.6 | mafic schist derived from volcanic rock | Penneshaw Formation | 0.28998 |  | 2.9557 | 0.256% | 2.9633 | 5320 | 15724.2006 | 11678.3035 | 7.1763 | 0
22TR1707 | 244382 | EYP1431 | 219.18 | 219.33 | mafic schist derived from volcanic rock |  | 0.30677 |  | 2.8613 | 0.3382% | 2.871 | 4500 | 12875.9914 | 4632.6265 | 4.2317 | 0
22TR1708 | 244383 | EYP1431 | 230.8 | 230.95 | mafic schist derived from volcanic rock |  | 0.42526 |  | 2.9364 | 0.2234% | 2.9429 | 4830 | 14182.6277 | 1907.3703 | 4.4617 | 0
22TR1709 | 244384 | EYP1431 | 246.85 | 247 | mafic schist derived from volcanic rock |  | 0.39211 |  | 3.0182 | 0.03458% | 3.0192 | 5380 | 16237.6809 | 5262.6412 | 5.4153 | 0
22TR1710 | 244385 | EYP1431 | 254.27 | 254.42 | metadolerite |  | 0.85644 |  | 3.0339 | 0.02789% | 3.0348 | 5810 | 17627.2369 | 14356.5391 | 6.89 | 0
22TR1711 | 244386 | EYP1431 | 258.55 | 258.7 | metadolerite |  | 0.72198 |  | 3.0331 | 0.1012% | 3.0362 | 5840 | 17713.4059 | 12086.8885 | 16.3123 | 0
22TR1712 | 244388 | EYP1431 | 288.84 | 288.99 | metabasalt |  | 0.50887 |  | 3.0559 | 0.08865% | 3.0586 | 5990 | 18305.0364 | 4431.6938 | 3.2247 | 0
22TR1713 | 244389 | EYP1431 | 317.02 | 317.17 | metagabbro |  | 0.69414 |  | 3.0286 | 0.1883% | 3.0343 | 5160 | 15627.3355 | 1057.6397 | 0.782 | 0
22TR1714 | 244390 | EYP1431 | 318.5 | 318.65 | metagabbro |  | 0.86645 |  | 3.0474 | 0.1956% | 3.0534 | 4960 | 15115.1018 | 985.3248 | 1.2687 | 0
22TR1715 | 244391 | EYP1431 | 328.7 | 328.85 | metagabbro |  | 0.96865 |  | 3.0897 | 0.1646% | 3.0948 | 5650 | 17456.855 | 2837.1328 | 6.7947 | 0
22TR1716 | 244392 | EYP1431 | 346.42 | 346.57 | metadolerite |  | 0.62626 |  | 3.0111 | 0.3243% | 3.0209 | 4940 | 14874.6604 | 5435.1417 | 4.3367 | 0
22TR1717 | 244394 | EYP1431 | 359.1 | 359.25 | metabasalt | Penneshaw Formation | 1.0182 |  | 2.9745 | 0.2016% | 2.9805 | 5820 | 17311.3218 | 19648.8675 | 9.991 | 0
22TR1718 | 244395 | EYP1431 | 374.22 | 374.37 | metabasalt | Penneshaw Formation | 0.63792 |  | 3.013 | 0.2104% | 3.0194 | 5750 | 17324.9888 | 1887.8335 | 2.956 | 0.033333
22TR1719 | 244396 | EYP1431 | 383.01 | 383.16 | metabasalt | Penneshaw Formation | 0.39132 |  | 3.0803 | 0.3447% | 3.091 | 5540 | 17065.1326 | 4187.8938 | 6.7433 | 0
22TR1720 | 244397 | EYP1431 | 407.58 | 407.73 | metabasalt | Penneshaw Formation | 0.49505 |  | 2.9876 | 0.1082% | 2.9909 | 5710 | 17059.4215 | 25774.9324 | 6.6277 | 0
22TR1721 | 244398 | EYP1431 | 418.85 | 419 | metabasalt | Penneshaw Formation | 0.20491 |  | 2.9641 | 0.3694% | 2.9751 | 5520 | 16362.0386 | 6048.8799 | 4.3603 | 0
22TR1722 | 244400 | EYP1612 | 79.85 | 80 | metagabbro |  | 0.77026 |  | 3.0622 | 0.1557% | 3.067 | 5680 | 17393.5399 | 15441.5454 | 6.6703 | 0
22TR1723 | 244401 | EYP1612 | 85.4 | 85.55 | metagabbro |  | 0.51395 |  | 2.9655 | 0.1008% | 2.9685 | 5830 | 17288.6979 | 45269.0683 | 11.9177 | 0.13333
22TR1724 | 244404 | EYP1612 | 116.4 | 116.55 | metagabbro |  | 0.38973 |  | 3.168 | 0.5394% | 3.1852 | 5770 | 18279.6422 | 2762.2168 | 8.4203 | 0
22TR1725 | 244406 | EYP1612 | 230.65 | 230.8 | metagabbro |  | 0.38619 |  | 3.0905 | 0.3914% | 3.1026 | 6230 | 19253.6894 | 9254.2721 | 6.139 | 0.033333
22TR1726 | 244407 | EYP1612 | 141.07 | 141.22 | metabasalt | Penneshaw Formation | 0.20625 |  | 2.8412 | 0.6491% | 2.8598 | 4360 | 12387.6074 | 3838.4737 | 7.9 | 0.13333
22TR1727 | 244408 | EYP1612 | 144.56 | 144.71 | metabasalt | Penneshaw Formation | 0.098042 |  | 2.7268 | 0.315% | 2.7354 | 4240 | 11561.4572 | 8447.7419 | 8.9083 | 0.066667
22TR1728 | 244409 | EYP1612 | 152.93 | 153.08 | metabasalt | Penneshaw Formation | 0.13347 |  | 3.0003 | 0.4115% | 3.0127 | 5350 | 16051.8574 | 2934.4237 | 6.0173 | 0.15874
22TR1729 | 244410 | EYP1612 | 162.9 | 163.05 | metabasalt | Penneshaw Formation | 0.48202 |  | 3.089 | 0.2095% | 3.0954 | 5340 | 16495.0587 | 531999.0191 | 18.0337 | 0
22TR1730 | 244411 | EYP1612 | 171.53 | 171.68 | metadolerite |  | 0.78311 |  | 3.0774 | 0.3342% | 3.0877 | 4950 | 15233.0206 | 70897.5024 | 19.6207 | 0
22TR1731 | 244413 | EYP1612 | 186.8 | 186.95 | monzogranite |  | 0.03899 |  | 2.6688 | 0.3613% | 2.6785 | 4640 | 12383.1609 | 12712.4267 | 5.6203 | 0.33333
22TR1732 | 244414 | EYP1612 | 192.48 | 192.63 | metabasalt | Penneshaw Formation | 0.38011 |  | 3.0241 | 0.2179% | 3.0307 | 5500 | 16632.7121 | 17430.1817 | 4.066 | 0
22TR1733 | 244415 | EYP1612 | 201.61 | 201.76 | metabasalt | Penneshaw Formation | 1.2138 |  | 3.0069 | 0.3739% | 3.0182 | 5240 | 15756.1065 | 2960.5688 | 5.9543 | 0
22TR1734 | 244419 | EYP1612 | 227.4 | 227.55 | metabasalt | Penneshaw Formation | 0.41681 |  | 3.2594 | 0.2329% | 3.267 | 6330 | 20631.7387 | 116741.0978 | 17.3227 | 0
22TR1735 | 244420 | EYP1612 | 239.45 | 239.6 | metadolerite |  | 0.3251 |  | 3.0306 | 0.1762% | 3.0359 | 5970 | 18092.5162 | 175533.773 | 25.5367 | 0
22TR1736 | 244422 | EYP1612 | 253.75 | 253.9 | metadolerite |  | 1.0565 |  | 3.074 | 0.2252% | 3.081 | 5870 | 18044.4963 | 7580.5928 | 5.6473 | 0
22TR1737 | 244426 | EYP1428 | 72.02 | 72.17 | metabasalt | Penneshaw Formation | 1.096 |  | 2.9762 | 0.2132% | 2.9826 | 5450 | 16220.4137 | 5805.3744 | 5.6127 | 0
22TR1738 | 244427 | EYP1428 | 80.75 | 80.9 | metabasalt | Penneshaw Formation | 0.89998 |  | 3.0067 | 0.1416% | 3.011 | 5710 | 17168.3385 | 5998.7324 | 7.356 | 0
22TR1739 | 244429 | EYP1428 | 114.6 | 114.75 | metadolerite |  | 115.4034 | 1.4745 | 2.947 | 0.01687% | 2.9475 | 5570 | 16414.9094 | 29956.9633 | 33.1907 | 0
22TR1740 | 244430 | EYP1428 | 122.19 | 122.34 | metabasalt | Penneshaw Formation | 6.7184 |  | 3.0451 | 0.4746% | 3.0596 | 3540 | 10779.5189 | 1393.4824 | 2.6717 | 0
22TR1741 | 244432 | EYP1428 | 132.6 | 132.75 | metabasalt | Penneshaw Formation | 0.55678 |  | 3.0306 | 0.1833% | 3.0361 | 5900 | 17880.4167 | 36065.2273 | 15.954 | 0.066667
22TR1742 | 244434 | EYP1428 | 144.16 | 144.31 | metadolerite |  | 0.93166 | 0.34543 | 3.0426 | 0.1308% | 3.0466 | 5910 | 17981.8328 | 40798.5622 | 30.1923 | 0
22TR1743 | 244436 | EYP1428 | 154.61 | 154.76 | metadolerite |  | 0.31029 |  | 2.8937 | 0.3762% | 2.9046 | 5380 | 15567.858 | 15103.6617 | 9.715 | 0
22TR1744 | 244437 | EYP1428 | 162.53 | 162.68 | metadolerite |  | 0.33114 |  | 3.0409 | 0.3702% | 3.0522 | 4960 | 15082.9909 | 2765.0017 | 5.1893 | 0.16667
22TR1745 | 244438 | EYP1428 | 163.8 | 163.95 | metabasalt | Penneshaw Formation | 0.45216 |  | 3.0394 | 0.4108% | 3.052 | 4930 | 14984.4455 | 2608.689 | 2.95 | 0
22TR1746 | 244442 | EYP1428 | 200.19 | 200.34 | metagabbro |  | 1.2708 |  | 3.0648 | 0.3455% | 3.0754 | 5850 | 17928.8344 | 4469.1992 | 9.3397 | 0
22TR1747 | 244445 | EYP1428 | 241.13 | 241.28 | metabasalt | Penneshaw Formation | 0.36394 |  | 2.9843 | 0.5895% | 3.002 | 5410 | 16145.1208 | 2581.5848 | 6.781 | 0
22TR1748 | 244446 | EYP1428 | 258.2 | 258.35 | metabasalt | Penneshaw Formation | 0.36697 |  | 2.9896 | 0.7488% | 3.0121 | 5030 | 15037.6079 | 3224.4438 | 5.3147 | 0
22TR1749 | 244447 | EYP1428 | 269.25 | 269.4 | metadolerite |  | 0.78669 |  | 2.9763 | 0.332% | 2.9862 | 5650 | 16816.2527 | 3700.2314 | 6.182 | 0.2
22TR1750 | 244448 | EYP1428 | 288.08 | 288.23 | metadolerite |  | 1.4392 |  | 2.9923 | 0.3848% | 3.0039 | 4890 | 14632.3974 | 6133.4427 | 6.0313 | 0
22TR1751 | 244450 | EYP1428 | 319.2 | 319.35 | metadolerite |  | 0.86763 |  | 3.07 | 0.3166% | 3.0797 | 5150 | 15810.394 | 2652.1128 | 2.541 | 1.0333
22TR1752 | 244452 | EYP1428 | 340.95 | 341.1 | metadolerite |  | 0.099827 |  | 2.9916 | 0.4803% | 3.006 | 5550 | 16603.399 | 10320.0282 | 7.1863 | 0
22TR1753 | 244453 | EYP1428 | 346.52 | 346.67 | metadolerite |  | 1.2412 |  | 3.017 | 0.4313% | 3.0301 | 4880 | 14722.9876 | 14118.231 | 9.2663 | 0
22TR1754 | 244455 | PENS12 | 58.61 | 58.76 | metabasalt |  | 0.61213 |  | 2.8124 | 0.3607% | 2.8226 | 5310 | 14934.0119 | 918.1063 | 3.5093 | 0
22TR1755 | 244459 | PENS12 | 85.52 | 85.67 | metabasalt | Mount Kirk Fomration | 0.53379 |  | 2.8367 | 0.2425% | 2.8436 | 5260 | 14920.873 | 1846.6641 | 4.6023 | 0
22TR1756 | 244461 | PENS12 | 127.68 | 127.83 | metabasalt | Mount Kirk Fomration | 0.36897 |  | 2.8093 | 0.2433% | 2.8162 | 5900 | 16575.0976 | 1124.5915 | 6.894 | 0
22TR1757 | 244462 | PENS12 | 140.65 | 140.8 | metabasalt | Mount Kirk Fomration | 0.3694 |  | 2.8038 | 0.2192% | 2.81 | 5400 | 15140.699 | 1775.7658 | 6.354 | 0
22TR1758 | 244465 | PENS12 | 166.13 | 166.28 | metabasalt | Mount Kirk Fomration | 0.72939 |  | 2.7296 | 0.1598% | 2.7339 | 5640 | 15394.7618 | 32257.6577 | 15.0817 | 0
22TR1759 | 244468 | PEN1206 | 81.1 | 81.25 | metadacite | Black Flag Group | 0.30592 |  | 2.8667 | 0.1507% | 2.871 | 5490 | 15738.079 | 12357.905 | 16.845 | 0
22TR1760 | 244470 | PENS12 | 166.33 | 166.48 | metabasalt | Mount Kirk Fomration | 0.81896 |  | 2.7442 | 0.2365% | 2.7507 | 5570 | 15285.1247 | 23581.3819 | 9.691 | 0
22TR1761 | 244471 | MT255 | 150.5 | 150.65 | felsic volcaniclastic sandstone | Black Flag Group | 1.0913 |  | 2.7966 | 0.1451% | 2.8006 | 5400 | 15101.4927 | 36433.6346 | 12.4907 | 0
22TR1762 | 244472 | MT255 | 152.19 | 152.34 | felsic volcaniclastic sandstone | Black Flag Group | 0.54038 | 2.2442 | 2.8939 | 0.1524% | 2.8983 | 5550 | 16061.1637 | 71535.7476 | 32.6123 | 0
22TR1763 | 244477 | MT255 | 190.38 | 190.53 | felsic volcaniclastic sandstone | Black Flag Group | 0.33012 |  | 2.7218 | 0.8141% | 2.7442 | 3620 | 9852.9566 | 681.363 | 5.373 | 0
22TR1764 | 244478 | MT255 | 203.63 | 203.78 | felsic volcaniclastic sandstone | Black Flag Group | 0.80562 |  | 2.7681 | 0.1267% | 2.7716 | 5530 | 15307.6366 | 96070.1861 | 10.7693 | 0
22TR1765 | 244479 | MT255 | 220.52 | 220.67 | felsic volcaniclastic sandstone | Black Flag Group | 0.54947 |  | 2.798 | 0.1451% | 2.802 | 5490 | 15360.8168 | 282137.9757 | 10.4457 | 0
22TR1766 | 244482 | MT255 | 248 | 248.15 | felsic volcaniclastic sandstone | Black Flag Group | 0.36644 |  | 2.7969 | 0.3489% | 2.8067 | 5100 | 14264.2403 | 17767.2926 | 9.093 | 0
22TR1767 | 244484 | NND013 | 105.48 | 105.63 | metadunite derived from intrusive rock |  | 0.10119 |  | 2.8163 | 0.6481% | 2.8347 | 5310 | 14954.6362 | 466.6521 | 4.1007 | 0.2
22TR1768 | 244485 | NND013 | 127.78 | 127.93 | metadunite derived from intrusive rock |  | 0.038607 |  | 2.858 | 1.391% | 2.8983 | 4880 | 13946.8196 | 122.1213 | 14.2593 | 0.16667
22TR1769 | 244486 | NND015 | 112.75 | 112.9 | gabbro |  | 68.0075 | 7.9967 | 2.7227 | 0.2156% | 2.7286 | 4760 | 12960.0022 | 194154.3884 | 115.2367 | 0
22TR1770 | 244487 | NND015 | 139 | 139.15 | gabbro |  | 43.318 | 3.7681 | 2.9217 | 0.1912% | 2.9273 | 5540 | 16186.3008 | 10163.8558 | 74.817 | 0
22TR1771 | 244488 | NND015 | 143.4 | 143.55 | metasandstone | Black Flag Group | 0.93279 |  | 2.667 | 0.2628% | 2.674 | 5080 | 13548.1262 | 5754.5495 | 4.158 | 0
22TR1772 | 244489 | NND015 | 147.62 | 147.77 | gabbro |  | 38.2104 | 2.4436 | 3.0853 | 0.1491% | 3.0899 | 5880 | 18141.5759 | 255.6793 | 84.9913 | 0
22TR1773 | 244493 | NND015 | 212.35 | 212.5 | felsic volcaniclastic sandstone | Black Flag Group | 0.31022 |  | 2.7654 | 0.5981% | 2.782 | 3450 | 9540.5405 | 914.3342 | 1.8417 | 0
22TR1774 | 244495 | NND021 | 119.19 | 119.34 | metagabbro | Mission Gabbro | 4.5493 |  | 3.1263 | 0.1461% | 3.1309 | 5730 | 17913.7064 | 113848.0671 | 16.84 | 0
22TR1775 | 244496 | NND021 | 124.92 | 125.07 | metagabbro | Mission Gabbro | 2.69 |  | 3.0768 | 0.1495% | 3.0814 | 5720 | 17599.3929 | 152377.8446 | 9.9707 | 0
22TR1776 | 244497 | NND021 | 140.35 | 140.5 | metagabbro | Mission Gabbro | 0.80411 |  | 3.098 | 0.128% | 3.1019 | 5730 | 17751.323 | 135311.8065 | 8.0457 | 0
22TR1777 | 244498 | NND021 | 151.46 | 151.61 | metagabbro | Mission Gabbro | 0.52819 |  | 3.1925 | 0.1639% | 3.1977 | 6100 | 19474.0354 | 251779.0475 | 9.7587 | 0
22TR1778 | 244499 | NND021 | 175.82 | 175.97 | metagabbro | Mission Gabbro | 4.5475 |  | 3.0973 | 0.05485% | 3.099 | 5650 | 17499.6093 | 242380.7382 | 20.2497 | 0
22TR1779 | 244500 | NND021 | 192.6 | 192.75 | metagabbro | Mission Gabbro | 6.0499 |  | 2.9548 | 0.2124% | 2.9611 | 5360 | 15837.6665 | 43848.519 | 15.2707 | 0
22TR1780 | 244501 | NND021 | 199.24 | 199.39 | metagabbro | Mission Gabbro | 0.77254 |  | 2.9763 | 0.1715% | 2.9814 | 5650 | 16815.8955 | 71836.4794 | 17.6323 | 0
22TR1781 | 244502 | NND021 | 220.5 | 220.65 | metagabbro | Mission Gabbro | 14.3766 | 4.5561 | 2.994 | 0.1244% | 2.9977 | 5310 | 15898.14 | 44287.4821 | 29.618 | 0
22TR1782 | 244503 | NND021 | 242.7 | 242.85 | metagabbro | Mission Gabbro | 0.53534 |  | 3.207 | 0.07763% | 3.2095 | 6090 | 19530.9297 | 126464.8636 | 6.3007 | 0
22TR1783 | 244504 | NND021 | 254.45 | 254.6 | metagabbro | Mission Gabbro | 2.6551 |  | 3.0947 | 0.0618% | 3.0966 | 5580 | 17268.3078 | 87920.2943 | 13.564 | 0
22TR1784 | 244505 | NND021 | 271.3 | 271.45 | metagabbro | Mission Gabbro | 4.9087 |  | 2.9808 | 0.1541% | 2.9854 | 5530 | 16483.6764 | 169591.2398 | 22.124 | 0
22TR1785 | 244506 | NND021 | 284.74 | 284.89 | metagabbro | Mission Gabbro | 0.20691 |  | 2.9799 | 0.07849% | 2.9822 | 5540 | 16508.6434 | 78427.2148 | 17.5207 | 0
22TR1786 | 244508 | LB2632 | 171.8 | 171.95 | metagabbro |  | 1.4891 |  | 3.092 | 0.1004% | 3.0951 | 5820 | 17995.3357 | 32769.4178 | 15.5143 | 0
22TR1787 | 244509 | LB2632 | 172.64 | 172.79 | metadolerite |  | 1.0895 |  | 3.0669 | 0.1898% | 3.0728 | 5420 | 16622.6999 | 7982.8032 | 6.877 | 0
22TR1788 | 244512 | LB2632 | 206.1 | 206.25 | metadolerite |  | 0.83179 |  | 2.988 | 0.1291% | 2.9919 | 5510 | 16463.8231 | 68610.2031 | 10.184 | 0
22TR1789 | 244513 | LB2632 | 223.48 | 223.63 | metadolerite |  | 0.91082 |  | 3.0087 | 0.128% | 3.0125 | 5880 | 17690.8956 | 23045.3015 | 7.9107 | 0
22TR1790 | 244516 | LB2632 | 272.72 | 272.87 | metagabbro |  | 0.74174 |  | 3.0149 | 0.08414% | 3.0175 | 5980 | 18029.2388 | 34398.8513 | 9.1537 | 0
22TR1791 | 244519 | LB2632 | 283.21 | 283.36 | metadolerite |  | 1.4181 |  | 3.0604 | 0.3956% | 3.0725 | 5260 | 16097.4674 | 1178.1418 | 6.5667 | 0
22TR1792 | 244520 | BDD12C | 105.1 | 105.25 | metabasalt | Mount Kirk Formation | 0.80861 |  | 3.0195 | 0.1708% | 3.0247 | 5940 | 17935.8324 | 75050.8719 | 15.871 | 0
22TR1793 | 244521 | BDD12C | 138.37 | 138.52 | metadolerite |  | 0.35666 |  | 2.8566 | 0.2099% | 2.8626 | 5840 | 16682.6538 | 683492.3754 | 21.8847 | 0
22TR1794 | 244522 | BDD12C | 141.12 | 141.27 | metabasalt | Mount Kirk Formation | 0.58464 |  | 3.0257 | 0.192% | 3.0315 | 5850 | 17700.3399 | 234875.9708 | 29.089 | 0
22TR1795 | 244524 | BDD12C | 149.6 | 149.75 | metadolerite |  | 0.31785 |  | 2.9885 | 0.1347% | 2.9925 | 5930 | 17721.5359 | 187923.4385 | 15.8157 | 0
22TR1796 | 244525 | BDD12C | 158.81 | 158.96 | metadacite |  | 0.3936 |  | 2.6787 | 0.1346% | 2.6823 | 5420 | 14518.4621 | 20494.3769 | 1.9497 | 0
22TR1797 | 244526 | BDD12C | 162.82 | 162.97 | metabasalt | Mount Kirk Formation | 1.3311 | 0.62874 | 3.046 | 0.1124% | 3.0494 | 6050 | 18428.0016 | 12266.379 | 62.412 | 0
22TR1798 | 244527 | BDD12C | 174.9 | 175.05 | metadolerite |  | 1.3424 |  | 3.0648 | 0.09794% | 3.0678 | 5880 | 18020.7536 | 42920.265 | 13.2047 | 0
22TR1799 | 244528 | BDD12C | 202.41 | 202.56 | metabasalt | Mount Kirk Formation | 0.94313 |  | 3.029 | 0.07162% | 3.0311 | 5570 | 16871.2575 | 421291.074 | 18.7473 | 0
22TR1800 | 244529 | BDD12C | 233.74 | 233.89 | metadolerite |  | 0.85639 |  | 3.0481 | 0.2926% | 3.057 | 4560 | 13899.169 | 3430.5826 | 2.6847 | 0
22TR1801 | 244530 | BDD12C | 250.14 | 250.29 | metabasalt |  | 0.75292 |  | 3.053 | 0.2579% | 3.0609 | 4400 | 13433.418 | 1427.8267 | 2.4333 | 0
22TR1802 | 244531 | C304 | 162.2 | 162.35 | granodiorite |  | 5.1458 |  | 2.702 | 0.06203% | 2.7037 | 5460 | 14752.9954 | 646067.6853 | 13.585 | 0
22TR1803 | 244533 | C304 | 249.55 | 249.7 | metabasalt |  | 0.66629 |  | 2.9949 | 0.2446% | 3.0022 | 5850 | 17520.0923 | 1989.7351 | 4.1483 | 0
22TR1804 | 244534 | C304 | 272.1 | 272.25 | metabasalt |  | 0.95874 |  | 3.0117 | 0.1085% | 3.015 | 5810 | 17497.9035 | 39409.6031 | 5.4477 | 0
22TR1805 | 244536 | LB1921 | 124.57 | 124.72 | metadolerite |  | 0.75788 |  | 3.0263 | 0.07114% | 3.0285 | 5940 | 17976.2563 | 33601.9809 | 7.9547 | 0
22TR1806 | 244537 | LB1921 | 136.31 | 136.46 | metabasalt | Woolyeenyer Formation | 0.96259 |  | 3.0556 | 0.1381% | 3.0598 | 5930 | 18119.6258 | 32516.1755 | 9.7823 | 0
22TR1807 | 244538 | LB1921 | 157.73 | 157.88 | metabasalt | Woolyeenyer Formation | 0.86138 |  | 2.9495 | 0.1007% | 2.9525 | 5900 | 17401.9798 | 43394.9891 | 8.3733 | 0
22TR1808 | 244540 | LB1921 | 183.08 | 183.23 | metabasalt | Woolyeenyer Formation | 1.8196 |  | 3.0736 | 0.3209% | 3.0835 | 4450 | 13677.6631 | 1169.2106 | 2.9837 | 0
22TR1809 | 244541 | LB1921 | 192.64 | 192.79 | metadolerite |  | 1.3416 | 0.52765 | 3.0862 | 0.2646% | 3.0943 | 5730 | 17683.669 | 1506.0657 | 38.6453 | 0
22TR1810 | 244542 | LB1921 | 208.25 | 208.4 | metagabbro |  | 1.3517 |  | 3.0151 | 0.2208% | 3.0218 | 5200 | 15678.7218 | 6160.9471 | 10.148 | 0
22TR1811 | 244543 | LB1921 | 216.11 | 216.26 | metadolerite |  | 1.1745 |  | 3.01 | 0.3226% | 3.0198 | 5760 | 17337.7756 | 27323.7386 | 7.9807 | 0
22TR1812 | 244544 | LB1921 | 219.76 | 219.91 | metadolerite |  | 1.3325 |  | 3.0392 | 0.3548% | 3.0501 | 5090 | 15469.7422 | 2901.1132 | 1.5147 | 0.15874
22TR1813 | 244545 | LB1921 | 224.21 | 224.36 | metadolerite |  | 1.3098 |  | 3.0349 | 0.3572% | 3.0458 | 5550 | 16843.6564 | 3470.654 | 4.3207 | 0
22TR1814 | 244546 | LB1921 | 234.45 | 234.6 | metabasalt | Woolyeenyer Formation | 0.954 |  | 3.004 | 0.187% | 3.0096 | 5490 | 16491.9855 | 5396.4788 | 1.9507 | 0
22TR1815 | 244548 | LB1921 | 264.5 | 264.65 | metabasalt | Woolyeenyer Formation | 0.8769 |  | 3.0632 | 0.05319% | 3.0648 | 5910 | 18103.2582 | 746683.2548 | 14.2453 | 0
22TR1816 | 244552 | PENS5 | 40.25 | 40.4 | metabasalt | Mount Kirk Formation | 0.66278 |  | 2.7879 | 0.2012% | 2.7935 | 5220 | 14552.6217 | 3546.6568 | 6.048 | 0
22TR1817 | 244553 | PENS5 | 46.75 | 46.9 | metadacite |  | 0.070936 |  | 2.7228 | 0.05447% | 2.7242 | 5460 | 14866.2537 | 24558.6071 | 11.7217 | 0
22TR1818 | 244555 | PENS5 | 54.21 | 54.36 | metadolerite |  | 0.76996 |  | 2.8385 | 0.186% | 2.8438 | 5230 | 14845.3307 | 12180.1925 | 21.9457 | 0
22TR1819 | 244556 | PENS5 | 75.78 | 75.93 | metadolerite |  | 0.34612 |  | 2.8614 | 0.2181% | 2.8677 | 5460 | 15623.5134 | 3400.4379 | 6.1757 | 0
22TR1820 | 244557 | PENS5 | 93.64 | 93.79 | metadolerite |  | 40.4426 | 12.3126 | 2.8701 | 0.2802% | 2.8782 | 5740 | 16474.5109 | 7533.2718 | 43.1253 | 0
22TR1821 | 244558 | PENS5 | 99 | 99.15 | metadolerite |  | 0.63398 |  | 2.8741 | 0.1229% | 2.8777 | 5470 | 15721.4219 | 17128.7952 | 29.706 | 0
22TR1822 | 244560 | PENS5 | 114.68 | 114.83 | metadolerite |  | 1.1147 |  | 2.8594 | 0.1438% | 2.8635 | 5470 | 15640.7212 | 4037.3493 | 7.0743 | 0
22TR1823 | 244561 | PENS5 | 122.56 | 122.71 | metadolerite |  | 0.2265 |  | 2.7927 | 0.2283% | 2.7991 | 5240 | 14633.9003 | 7031.8024 | 10.047 | 0
22TR1824 | 244562 | PENS5 | 130.65 | 130.8 | metadolerite |  | 0.74604 |  | 2.8148 | 0.2182% | 2.821 | 5560 | 15650.3324 | 17989.3545 | 11.4663 | 0.1
22TR1825 | 244564 | PENS5 | 172.05 | 172.2 | metadolerite |  | 0.45883 |  | 2.8131 | 0.4276% | 2.8252 | 5280 | 14853.234 | 18212.7543 | 11.3237 | 0
22TR1826 | 244565 | PENS5 | 187.8 | 187.95 | metadolerite |  | 0.77073 |  | 2.814 | 0.236% | 2.8207 | 5540 | 15589.7274 | 14164.9612 | 8.5593 | 0
22TR1827 | 244567 | PENS5 | 215.73 | 215.88 | metadolerite |  | 0.82235 |  | 2.8234 | 0.4523% | 2.8362 | 5450 | 15387.4132 | 26425.3071 | 14.8017 | 0
22TR1828 | 244568 | PENS5 | 221.35 | 221.5 | metadolerite |  | 0.53272 |  | 2.7814 | 0.2197% | 2.7876 | 5460 | 15186.7065 | 10424.3833 | 7.0133 | 0
22TR1829 | 244569 | SBS1 | 89.5 | 89.65 | metadolerite |  | 0.84928 |  | 3.0352 | 0.2138% | 3.0418 | 6130 | 18606.0672 | 11435.4163 | 5.2507 | 0
22TR1830 | 244570 | SBS1 | 115.45 | 115.6 | metabasalt | Woolyeenyer Formation | 0.70765 |  | 3.0093 | 0.1832% | 3.0148 | 5520 | 16611.2296 | 10764.6937 | 6.8153 | 0
22TR1831 | 244571 | SBS1 | 130.85 | 131 | metabasalt | Woolyeenyer Formation | 0.72505 |  | 2.9827 | 0.1232% | 2.9864 | 5920 | 17657.7018 | 16991.7333 | 7.2723 | 0
22TR1832 | 244572 | SBS1 | 147 | 147.15 | metabasalt | Woolyeenyer Formation | 0.62849 |  | 2.9689 | 0.3123% | 2.9782 | 5580 | 16566.5536 | 1632.6136 | 5.6297 | 0
22TR1833 | 244573 | SBS1 | 174.58 | 174.73 | metadolerite |  | 1.1974 |  | 3.0058 | 0.2904% | 3.0145 | 5200 | 15630.0866 | 836.1013 | 6.4797 | 0
22TR1834 | 244574 | SBS1 | 184.25 | 184.4 | metagabbro |  | 1.0826 |  | 3.0883 | 0.1316% | 3.0923 | 5950 | 18375.1731 | 14103.1048 | 14.2123 | 0
22TR1835 | 244575 | SBS1 | 196.24 | 196.39 | metagabbro |  | 1.3485 |  | 3.0656 | 0.3121% | 3.0752 | 4870 | 14929.6404 | 1976.9415 | 8.4493 | 0
22TR1836 | 244576 | SBS1 | 206.35 | 206.5 | metagabbro |  | 0.31553 |  | 3.0454 | 0.2119% | 3.0519 | 5060 | 15409.7719 | 1727.5222 | 7.6397 | 0
22TR1837 | 244577 | SBS1 | 217.04 | 217.19 | metagabbro |  | 0.89979 |  | 3.0338 | 0.4365% | 3.0471 | 4250 | 12893.8565 | 537.103 | 5.94 | 0
22TR1838 | 244578 | SER1 | 91.59 | 91.74 | metadolerite |  | 0.45482 |  | 2.8346 | 0.1969% | 2.8402 | 5600 | 15873.5799 | 8573.3124 | 5.5937 | 0
22TR1839 | 244579 | SER1 | 107.7 | 107.85 | metabasalt | Woolyeenyer Formation | 0.94311 |  | 2.921 | 0.07933% | 2.9233 | 5700 | 16649.7371 | 5028.1974 | 5.3037 | 0
22TR1840 | 244580 | SER1 | 146.3 | 146.45 | metabasalt | Woolyeenyer Formation | 0.87378 |  | 2.9844 | 0.03727% | 2.9855 | 5990 | 17876.5705 | 59701.3064 | 6.99 | 0
22TR1841 | 244581 | SER1 | 167.45 | 167.6 | metabasalt | Woolyeenyer Formation | 0.94773 |  | 2.9921 | 0.03424% | 2.9931 | 6080 | 18191.8846 | 27607.2624 | 6.3387 | 0.1
22TR1842 | 244582 | SER1 | 185.91 | 186.06 | metabasalt | Woolyeenyer Formation | 1.1167 |  | 2.9354 | 0.1265% | 2.9391 | 5950 | 17465.8054 | 9637.6144 | 5.7547 | 0.36667
22TR1843 | 244583 | WAN4 | 146.28 | 146.43 | metadolerite |  | 1.1932 |  | 2.7945 | 0.2207% | 2.8007 | 5200 | 14531.512 | 577.9315 | 4.6833 | 0
22TR1844 | 244585 | HAR159 | 153.65 | 153.8 | metabasalt | Woolyeenyer Formation | 0.3244 |  | 2.7808 | 0.1581% | 2.7852 | 5590 | 15544.5677 | 33068.7626 | 11.7577 | 0
22TR1845 | 244588 | HAR159 | 192.58 | 192.73 | metabasalt | Woolyeenyer Formation | 0.66453 |  | 2.9262 | 0.2862% | 2.9346 | 5680 | 16620.6569 | 2141.6659 | 4.0337 | 0
22TR1846 | 244589 | HAR159 | 203 | 203.15 | metabasalt | Woolyeenyer Formation | 0.8123 |  | 2.9813 | 0.01482% | 2.9817 | 5940 | 17708.8202 | 9505.593 | 6.5523 | 0
22TR1847 | 244590 | HAR159 | 211.49 | 211.64 | metabasalt | Woolyeenyer Formation | 1.3353 |  | 2.9687 | 0.1213% | 2.9723 | 5930 | 17604.605 | 2634.3891 | 4.515 | 0
22TR1848 | 244591 | PRS520 | 82.79 | 82.94 | metabasalt | Woolyeenyer Formation | 0.85963 | 1.8738 | 2.9553 | 0.3471% | 2.9656 | 5720 | 16904.2978 | 425620.3579 | 42.6333 | 0
22TR1849 | 244592 | PRS520 | 84.92 | 85.07 | metabasalt | Woolyeenyer Formation | 0.74668 |  | 2.9566 | 0.3229% | 2.9661 | 5630 | 16645.4309 | 31318.0653 | 10.5583 | 0
22TR1850 | 244593 | PMS5 | 416.42 | 416.57 | metabasalt | Woolyeenyer Formation | 1.0915 |  | 2.9859 | 0.131% | 2.9898 | 5590 | 16690.9849 | 63983.016 | 7.4273 | 0
22TR1851 | 244594 | PRS68 | 231.13 | 231.28 | metabasalt | Woolyeenyer Formation | 0.74928 |  | 3.0361 | 0.143% | 3.0405 | 5880 | 17852.3074 | 11424.4969 | 3.277 | 0
22TR1852 | 244595 | PRS68 | 232.23 | 232.38 | metabasalt | Woolyeenyer Formation | 1.0856 |  | 3.0408 | 0.2239% | 3.0476 | 6060 | 18427.1626 | 28799.6089 | 3.707 | 0.38259
22TR1853 | 244596 | ETS14 | 75.05 | 75.2 | metabasalt | Woolyeenyer Formation | 0.67273 |  | 2.8326 | 0.1269% | 2.8362 | 5580 | 15806.0681 | 12488.6613 | 4.716 | 0
22TR1854 | 244597 | ETS14 | 92.65 | 92.8 | metabasalt | Woolyeenyer Formation | 0.6595 |  | 2.8371 | 0.1283% | 2.8407 | 5640 | 16001.131 | 8443.9229 | 5.0697 | 0
22TR1855 | 244598 | ETS14 | 100.54 | 100.69 | metabasalt | Woolyeenyer Formation | 0.65481 |  | 2.833 | 0.1159% | 2.8363 | 5470 | 15496.4569 | 6884.91 | 3.2897 | 0
22TR1856 | 244599 | ETS14 | 111.46 | 111.61 | metabasalt | Woolyeenyer Formation | 0.63424 |  | 2.8283 | 0.1283% | 2.8319 | 5460 | 15442.5545 | 10078.585 | 6.4803 | 0
22TR1857 | 244600 | ETS14 | 133.87 | 134.02 | metabasalt |  | 13.0443 | 1.5035 | 2.9878 | 0.2163% | 2.9943 | 5690 | 17000.645 | 21731.901 | 17.389 | 0
22TR1858 | 244601 | ETS14 | 171.67 | 171.82 | metagabbro |  | 0.52245 |  | 2.8443 | 0.09752% | 2.847 | 5660 | 16098.5019 | 88892.8401 | 14.4023 | 0
22TR1859 | 244602 | ETS14 | 184.02 | 184.17 | metadolerite |  | 0.89093 | 0.76596 | 2.8578 | 0.07129% | 2.8599 | 5790 | 16546.8443 | 283717.8101 | 40.8237 | 0
22TR1860 | 244605 | ETS14 | 272.03 | 272.18 | metabasalt | Woolyeenyer Formation | 0.46319 |  | 2.8157 | 0.2448% | 2.8226 | 5160 | 14528.7789 | 4327.9232 | 9.3827 | 0.16667
22TR1861 | 244606 | ETS14 | 275.1 | 275.25 | metabasalt | Woolyeenyer Formation | 0.94508 |  | 2.8342 | 0.08129% | 2.8365 | 5630 | 15956.4543 | 26115.1823 | 9.729 | 0
22TR1862 | 244607 | ETS14 | 287.02 | 287.17 | metadolerite |  | 0.76511 |  | 2.8501 | 0.09839% | 2.8529 | 5600 | 15960.799 | 25596.8175 | 12.4693 | 0
22TR1863 | 244608 | ETS14 | 296.7 | 296.85 | metadolerite |  | 0.82932 |  | 2.8501 | 0.2717% | 2.8579 | 5680 | 16188.7371 | 13110.4182 | 10.3227 | 0
22TR1864 | 244609 | S220 | 95 | 95.15 | metabasalt | Woolyeenyer Formation | 0.83621 |  | 3.0238 | 0.08209% | 3.0263 | 6140 | 18566.077 | 326337.4398 | 20.9987 | 0
22TR1865 | 244610 | S220 | 448.25 | 448.4 | metadolerite |  | 1.3475 | 1.1188 | 3.084 | 0.1305% | 3.0881 | 6000 | 18504.1899 | 407303.6648 | 61.1377 | 0
22TR1866 | 244611 | S220 | 637.2 | 637.35 | metabasalt | Woolyeenyer Formation | 0.92951 |  | 3.0927 | 0.293% | 3.1018 | 6210 | 19205.8753 | 464408.2647 | 2.7733 | 0
22TR1867 | 244612 | S220 | 645.2 | 645.35 | metabasalt | Woolyeenyer Formation | 0.81738 |  | 3.0381 | 0.2174% | 3.0447 | 6090 | 18501.7785 | 914368.1036 | 5.58 | 0
22TR1868 | 244613 | S220 | 656.5 | 656.65 | metabasalt | Woolyeenyer Formation | 0.80525 |  | 3.0477 | 0.1232% | 3.0515 | 6140 | 18713.1639 | 686251.1567 | 23.8223 | 0.1
22TR1869 | 244614 | SC1489C | 58.7 | 58.85 | metadolerite |  | 1.1376 |  | 3.0246 | 0.1408% | 3.0288 | 5890 | 17814.7794 | 590053.87 | 20.5457 | 0.033333
22TR1870 | 244616 | SC1489C | 103.16 | 103.31 | metadolerite |  | 0.98316 |  | 2.9664 | 0.06971% | 2.9685 | 5970 | 17709.6013 | 76353.7826 | 11.6743 | 0.26667
22TR1871 | 244617 | SC1489C | 122.4 | 122.55 | metadolerite |  | 1.405 |  | 2.993 | 0.02735% | 2.9938 | 6100 | 18257.2944 | 44885.9994 | 10.8483 | 0
22TR1872 | 244618 | SC1489C | 137.72 | 137.87 | metadolerite |  | 0.80436 |  | 2.9873 | 0.01637% | 2.9878 | 5970 | 17834.1897 | 52808.5779 | 6.593 | 0
22TR1873 | 244619 | SC1489C | 179.91 | 180.06 | metadolerite |  | 1.1373 |  | 3.0158 | 0.5343% | 3.032 | 6090 | 18365.9737 | 111523.6843 | 5.9913 | 0
22TR1874 | 244620 | SC1489C | 202.2 | 202.35 | metadolerite |  | 0.57546 |  | 2.9656 | 0.01619% | 2.966 | 6030 | 17882.3382 | 421436.2913 | 7.9413 | 0
22TR1875 | 244621 | SC1489C | 211.97 | 212.12 | metadolerite |  | 0.86882 |  | 2.9967 | 0.09509% | 2.9995 | 5860 | 17560.5123 | 106129.7105 | 10.1243 | 0
22TR1876 | 244622 | SC1489C | 240.51 | 240.66 | metadolerite |  | 0.92621 |  | 3.0118 | 0.129% | 3.0157 | 5890 | 17739.3997 | 58117.4254 | 9.65 | 0
22TR1877 | 244623 | SC1489C | 279.85 | 280 | metabasalt |  | 1.7682 |  | 2.952 | 0.04605% | 2.9534 | 5790 | 17092.2382 | 435411.0806 | 10.7207 | 0
22TR1878 | 244624 | SC1489C | 302.68 | 302.83 | metadolerite |  | 1.4172 |  | 3.0154 | 0.05771% | 3.0171 | 6050 | 18243.1298 | 82473.9369 | 9.0503 | 0
22TR1879 | 244625 | SC1489C | 316.13 | 316.28 | metabasalt |  | 1.733 |  | 2.962 | 0.1971% | 2.9679 | 5450 | 16143.073 | 4388.3286 | 5.1163 | 0
22TR1880 | 244626 | SC1489C | 388.58 | 388.73 | metadolerite |  | 1.629 |  | 2.9514 | 0.03988% | 2.9526 | 6060 | 17885.5958 | 342466.8254 | 9.7343 | 0
22TR1881 | 244627 | SC1489C | 403.48 | 403.63 | metabasalt |  | 2.3187 |  | 2.9609 | 0.09874% | 2.9638 | 5800 | 17173.2536 | 195081.3096 | 8.354 | 0
22TR1882 | 244628 | SC1489C | 440.07 | 440.22 | metadolerite |  | 0.89038 |  | 3.0136 | 0.1107% | 3.0169 | 5730 | 17267.7837 | 635165.474 | 24.131 | 0
22TR1883 | 244629 | SC1489C | 474.95 | 475.1 | metadolerite |  | 1.5755 |  | 2.9887 | 0.1402% | 2.9929 | 5960 | 17812.8465 | 518128.852 | 12.2407 | 0
22TR1884 | 244630 | SC1489C | 486.61 | 486.76 | metabasalt |  | 0.85696 |  | 3.0312 | 0.1499% | 3.0358 | 5880 | 17823.6368 | 61291.2862 | 9.3727 | 0
22TR1885 | 244632 | SC1489C | 537.82 | 537.97 | metadolerite |  | 2.7978 |  | 2.9774 | 0.1878% | 2.983 | 5730 | 17060.3888 | 58208.7815 | 9.588 | 0
22TR1886 | 244633 | JEW9 | 51.01 | 51.16 | metabasalt | Woolyeenyer Formation | 2.3415 | 0.27422 | 2.8478 | 0.06302% | 2.8496 | 5710 | 16260.7503 | 190327.6293 | 39.504 | 0
22TR1887 | 244634 | JEW9 | 59.62 | 59.77 | metabasalt | Woolyeenyer Formation | 1.8292 |  | 2.8338 | 0.0657% | 2.8357 | 5820 | 16492.9565 | 78994.8621 | 21.2703 | 0
22TR1888 | 244637 | JEW9 | 159.28 | 159.43 | metabasalt | Woolyeenyer Formation | 1.7534 |  | 2.7598 | 0.03464% | 2.7607 | 5650 | 15592.622 | 71248.401 | 10.9313 | 0
22TR1889 | 244641 | JEW4 | 151.8 | 151.95 | metabasalt | Woolyeenyer Formation | 2.5513 |  | 2.8355 | 0.1387% | 2.8395 | 5830 | 16531.1858 | 2323.787 | 4.397 | 0
22TR1890 | 244642 | JEW4 | 187.47 | 187.62 | metadolerite |  | 0.5728 |  | 2.789 | 0.1597% | 2.7934 | 5640 | 15729.8447 | 22569.1728 | 18.5957 | 0.033333
22TR1891 | 244643 | JEW4 | 289.96 | 290.11 | metadolerite |  | 0.10742 |  | 2.7723 | 0.3811% | 2.7829 | 5200 | 14415.7753 | 3119.0187 | 4.548 | 0.13333
22TR1892 | 244644 | S171 | 308.75 | 308.9 | metabasalt | Woolyeenyer Formation | 0.79143 |  | 3.0158 | 0.1949% | 3.0216 | 5410 | 16315.2255 | 4153.7755 | 1.6827 | 0
22TR1893 | 244645 | S171 | 350.48 | 350.63 | metadolerite |  | 1.2364 |  | 2.9303 | 0.2173% | 2.9367 | 5590 | 16380.2075 | 3064.7963 | 3.7743 | 0
22TR1894 | 244646 | S171 | 357.57 | 357.72 | metabasalt | Woolyeenyer Formation | 0.86943 |  | 2.9652 | 0.1335% | 2.9692 | 5700 | 16901.6145 | 26081.0723 | 12.5043 | 0
22TR1895 | 244647 | S171 | 372.6 | 372.75 | metabasalt | Woolyeenyer Formation | 0.53884 |  | 2.9499 | 0.1407% | 2.954 | 5750 | 16961.6714 | 39660.2182 | 6.105 | 0
22TR1896 | 244648 | S218 | 67.92 | 68.07 | metarhyodacite |  | 0.069854 |  | 2.6538 | 0.195% | 2.659 | 5510 | 14622.6864 | 396996.1093 | 23.6433 | 0.2
22TR1897 | 244649 | S218 | 119.53 | 119.68 | metabasalt | Woolyeenyer Formation | 0.39221 |  | 2.9812 | 0.1228% | 2.9849 | 6070 | 18096.0105 | 309467.51 | 16.061 | 0
22TR1898 | 244650 | S218 | 121.02 | 121.17 | metabasalt | Woolyeenyer Formation | 0.65985 |  | 3.0148 | 0.1098% | 3.0181 | 6210 | 18722.069 | 1132468.5975 | 26.1967 | 0
22TR1899 | 244652 | S218 | 131.75 | 131.9 | metabasalt | Woolyeenyer Formation | 0.90591 | 0.45326 | 3.0222 | 0.3391% | 3.0325 | 6050 | 18284.3264 | 231124.5865 | 32.8833 | 0
22TR1900 | 244653 | S218 | 142.29 | 142.44 | metabasalt |  | 0.38932 |  | 3.0222 | 0.04906% | 3.0236 | 6870 | 20762.1746 | 331321.0849 | 4.9773 | 0
22TR1901 | 244654 | WT955 | 71.85 | 72 | metadunite derived from intrusive rock |  | 0.73719 |  | 2.8681 | 0.7217% | 2.889 | 3610 | 10353.93 | 985.6585 | 5.9167 | 0
22TR1902 | 244655 | WT955 | 114.89 | 115.04 | metadacite |  | 0.046536 |  | 2.6333 | 0.5111% | 2.6468 | 4070 | 10717.5508 | 4496.2324 | 5.208 | 0.1
22TR1903 | 244656 | S4595 | 68.21 | 68.36 | metabasalt | Woolyeenyer Formation | 0.27995 |  | 2.8055 | 0.3504% | 2.8154 | 5750 | 16131.6702 | 458792.4171 | 19.7013 | 0
22TR1904 | 244657 | S4595 | 111.95 | 112.1 | metadolerite |  | 0.88211 |  | 3.008 | 0.0322% | 3.0089 | 5800 | 17446.2739 | 41232.2407 | 9.0963 | 0
22TR1905 | 244658 | S4595 | 158.1 | 158.25 | metadolerite |  | 0.91481 |  | 3.0399 | 0.07746% | 3.0423 | 5860 | 17813.9998 | 10092.4834 | 7.6103 | 0
22TR1906 | 244659 | S4595 | 184.65 | 184.8 | metadolerite |  | 1.7767 |  | 3.0439 | 0.04325% | 3.0453 | 5970 | 18172.3407 | 94829.93 | 13.2707 | 0
22TR1907 | 244660 | S4595 | 186.7 | 186.85 | metadolerite |  | 0.85225 |  | 2.9892 | 0.08145% | 2.9916 | 5700 | 17038.4643 | 15324.6492 | 8.9513 | 0
22TR1908 | 244662 | EYP1688 | 55.88 | 56.03 | metadolerite |  | 2.3741 |  | 3.0567 | 0.1481% | 3.0612 | 5710 | 17453.5757 | 2007.6667 | 2.9333 | 0
22TR1909 | 244663 | EYP1688 | 75.73 | 75.88 | metadolerite |  | 0.99824 |  | 3.0049 | 0.3476% | 3.0154 | 4830 | 14513.6183 | 1002.4881 | 3.916 | 0
22TR1910 | 244664 | EYP1688 | 91.35 | 91.5 | metadolerite |  | 0.54223 |  | 3.0119 | 0.4615% | 3.0259 | 3930 | 11836.8853 | 2454.2332 | 3.9227 | 0
22TR1911 | 244665 | EYP1688 | 100.4 | 100.55 | metadolerite |  | 1.5454 |  | 3.0686 | 0.1314% | 3.0726 | 5740 | 17613.799 | 5261.9012 | 2.6147 | 0
22TR1912 | 244666 | EYP1688 | 105.22 | 105.37 | metadolerite |  | 1.6948 |  | 3.0559 | 0.1021% | 3.059 | 5790 | 17693.689 | 2570.8511 | 4.313 | 0
22TR1913 | 244667 | EYP1688 | 114.45 | 114.6 | metadolerite |  | 1.5495 |  | 3.0884 | 0.4386% | 3.102 | 4200 | 12971.0819 | 2069.346 | 10.7983 | 0
22TR1914 | 244668 | EYP1688 | 118.67 | 118.82 | metadacite |  | 0.050153 |  | 2.6589 | 0.377% | 2.6689 | 3920 | 10422.7517 | 2419.7957 | 2.6703 | 0
22TR1915 | 244671 | EYP1688 | 136.32 | 136.47 | metadolerite |  | 3.0197 |  | 3.0957 | 0.07305% | 3.0979 | 5710 | 17676.2701 | 6598.7745 | 10.3393 | 0
22TR1916 | 244672 | EYP1688 | 139.95 | 140.1 | metadolerite |  | 0.91572 |  | 3.0106 | 0.05733% | 3.0123 | 6000 | 18063.5521 | 10661.4236 | 8.3817 | 0
22TR1917 | 244673 | EYP1688 | 150.95 | 151.1 | metadolerite |  | 1.6089 |  | 3.0727 | 0.06367% | 3.0747 | 5810 | 17852.5862 | 4909.6564 | 5.9763 | 0
22TR1918 | 244675 | EYP1688 | 175.9 | 176.05 | metadolerite |  | 1.6852 |  | 3.0041 | 0.2937% | 3.0129 | 5270 | 15831.5926 | 1787.775 | 3.1673 | 0
22TR1919 | 244676 | EYP1688 | 191 | 191.15 | metadolerite |  | 1.2917 |  | 3.0742 | 0.09207% | 3.0771 | 5880 | 18076.5564 | 14446.3993 | 9.4657 | 0
22TR1920 | 244680 | EYP1688 | 231.62 | 231.77 | metadolerite |  | 0.87597 |  | 3.0392 | 0.1685% | 3.0444 | 5440 | 16533.3899 | 51551.2234 | 9.6007 | 0
22TR1921 | 244681 | EYP1688 | 239.83 | 239.98 | metadacite |  | 0.085761 |  | 2.6905 | 0.3402% | 2.6997 | 3570 | 9605.2351 | 11837.7142 | 6.9363 | 0
22TR1922 | 244684 | EYP1688 | 268.28 | 268.43 | metabasalt |  | 0.93868 |  | 3.0101 | 0.1897% | 3.0159 | 4470 | 13455.28 | 6151.9635 | 1.1237 | 0
22TR1923 | 244685 | EYP1688 | 283.27 | 283.42 | metagabbro |  | 1.4135 |  | 3.0854 | 0.3896% | 3.0974 | 3440 | 10613.6993 | 1785.6265 | 1.551 | 0
22TR1924 | 244686 | EYP1688 | 293.47 | 293.62 | metadolerite |  | 1.3615 |  | 3.0619 | 0.2591% | 3.0699 | 3870 | 11849.6611 | 7378.878 | 1.6653 | 0
22TR1925 | 244687 | EYP1688 | 300.25 | 300.4 | metadolerite |  | 1.9615 |  | 3.0606 | 0.2573% | 3.0685 | 3640 | 11140.6713 | 6291.9606 | 4.1303 | 0
22TR1926 | 244691 | EYP1688 | 338.17 | 338.32 | metadolerite |  | 1.2937 |  | 3.0964 | 0.2566% | 3.1044 | 4940 | 15296.4594 | 1650.5636 | 4.306 | 0
22TR1927 | 244693 | EYP1688 | 356.3 | 356.45 | metadolerite |  | 1.0852 |  | 3.0598 | 0.1315% | 3.0638 | 5550 | 16981.7609 | 3947.9587 | 5.6757 | 0
22TR1928 | 244694 | EYP1688 | 359.35 | 359.5 | metadolerite |  | 0.73673 |  | 3.0632 | 0.2464% | 3.0708 | 5460 | 16725.1554 | 9212.6918 | 10.8197 | 0
22TR1929 | 244695 | EYP1688 | 360.65 | 360.8 | metadacite |  | 0.035671 |  | 2.6677 | 0.1585% | 2.6719 | 4200 | 11204.1788 | 12850.7604 | 4.4373 | 0
22TR1930 | 244696 | EYP1688 | 366.85 | 367 | metadolerite |  | 0.80703 |  | 3.0576 | 0.2163% | 3.0642 | 4850 | 14829.3584 | 2021.1665 | 4.584 | 0
22TR1931 | 244698 | EYP1688 | 388.11 | 388.26 | metadolerite |  | 0.79408 |  | 3.0682 | 0.0723% | 3.0704 | 5030 | 15432.904 | 6216.1117 | 4.7843 | 0
22TR1932 | 244699 | EYP1688 | 396.2 | 396.35 | metadolerite |  | 0.16281 |  | 2.8769 | 0.3455% | 2.8869 | 5170 | 14873.7962 | 1424.957 | 7.72 | 0
22TR1933 | 244701 | EYP1688 | 413.71 | 413.86 | metadolerite |  | 0.76873 |  | 3.0114 | 0.2357% | 3.0185 | 3380 | 10178.4586 | 11538.1041 | 0.87433 | 0
22TR1934 | 244702 | EYP1688 | 444.05 | 444.2 | metadolerite |  | 0.52875 |  | 3.1037 | 0.2924% | 3.1128 | 3860 | 11980.4274 | 9626.9513 | 6.1927 | 0
22TR1935 | 244703 | EYP1688 | 447.56 | 447.71 | metagabbro |  | 0.67713 |  | 3.069 | 0.2646% | 3.0772 | 5150 | 15805.4774 | 20614.3085 | 5.7127 | 0
22TR1936 | 244704 | EYP1688 | 454.39 | 454.54 | metagabbro |  | 1.0915 |  | 3.0429 | 0.2707% | 3.0511 | 4830 | 14697.1284 | 713.9859 | 0.98167 | 0
22TR1937 | 244705 | S4243 | 130.2 | 130.35 | metabasalt |  | 4.5071 |  | 3.2214 | 0.03695% | 3.2226 | 5630 | 18136.321 | 206077.1455 | 24.395 | 0
22TR1938 | 244706 | S4243 | 132.09 | 132.24 | metagabbro |  | 91.9596 | 2.3943 | 3.5271 | 0.08823% | 3.5302 | 5410 | 19081.4853 | 15133.3161 | 39.011 | 0
22TR1939 | 244707 | S4243 | 145.8 | 145.95 | metadolerite |  | 0.43298 |  | 2.9315 | 0.09874% | 2.9344 | 5160 | 15126.6765 | 67610.835 | 17.4447 | 0
22TR1940 | 244709 | S4243 | 178.01 | 178.16 | felsic volcaniclastic conglomerate |  | 0.13386 |  | 2.7328 | 0.09744% | 2.7355 | 5370 | 14675.301 | 47455.4407 | 7.6913 | 0.033333
22TR1941 | 244710 | S4243 | 192.6 | 192.75 | metadolerite |  | 0.60617 |  | 2.9641 | 0.05989% | 2.9659 | 5590 | 16569.3961 | 30577.2713 | 8.8113 | 0
22TR1942 | 244711 | S4243 | 977.77 | 977.92 | felsic volcaniclastic conglomerate |  | 0.38066 |  | 2.7434 | 0.1023% | 2.7462 | 5400 | 14814.1947 | 60969.2185 | 12.475 | 0
22TR1943 | 244713 | NND008 | 295.75 | 295.9 | ultramafic schist derived from intrusive rock |  | 24.7563 | 12.0411 | 2.6204 | 0.6174% | 2.6367 | 5060 | 13259.3453 | 1275.9651 | 5.1343 | 0
22TR1944 | 244714 | NND008 | 363.35 | 363.5 | metagabbro |  | 0.89749 |  | 3.0039 | 0.1356% | 3.0079 | 5780 | 17362.3695 | 4054.5717 | 4.326 | 0
22TR1945 | 244716 | NND008 | 383.08 | 383.23 | metagabbro |  | 1.0953 |  | 3.0314 | 0.024% | 3.0322 | 5830 | 17673.3241 | 49267.3531 | 12.3823 | 0
22TR1946 | 244718 | BAND001 | 116.25 | 116.4 | metadolerite |  | 1.5113 |  | 2.9715 | 0.126% | 2.9752 | 5000 | 14857.2577 | 122569.5476 | 27.2313 | 0
22TR1947 | 244719 | BAND001 | 173.37 | 173.52 | metadolerite |  | 1.046 |  | 3.0192 | 0.1072% | 3.0224 | 5660 | 17088.6199 | 62009.4166 | 12.7967 | 0
22TR1948 | 244720 | BAND001 | 187.98 | 188.13 | metadolerite |  | 1.0341 |  | 3.029 | 0.09889% | 3.032 | 5680 | 17204.5676 | 89770.8988 | 7.3013 | 0
22TR1949 | 244721 | BAND001 | 199.5 | 199.65 | metadolerite |  | 14.9192 | 4.2882 | 2.9976 | 0.08893% | 3.0003 | 5630 | 16876.6617 | 162731.5522 | 13.6527 | 0
22TR1950 | 244725 | PE720 | 132.64 | 132.79 | metagabbro |  | 0.95253 | 1.5051 | 3.1062 | 0.2341% | 3.1135 | 5850 | 18171.0424 | 158797.981 | 36.0117 | 0
22TR1951 | 244726 | PE720 | 133.2 | 133.35 | metagabbro |  | 0.93127 | 1.1697 | 3.0972 | 0.0381% | 3.0984 | 6040 | 18707.3379 | 264922.9217 | 45.0663 | 0
22TR1952 | 244729 | PE720 | 147.33 | 147.48 | metagabbro |  | 0.063709 |  | 2.7711 | 0.2087% | 2.7769 | 5010 | 13883.2462 | 44212.152 | 11.9477 | 0
22TR1953 | 244730 | PE720 | 170.1 | 170.25 | metagabbro |  | 0.68102 |  | 2.9906 | 0.09154% | 2.9933 | 5890 | 17614.6045 | 68975.8152 | 9.9093 | 0
22TR1954 | 244738 | PE720 | 190.61 | 190.76 | metagabbro |  | 0.62731 |  | 2.9843 | 0.08568% | 2.9868 | 5810 | 17338.5074 | 513417.5402 | 12.2357 | 0
22TR1955 | 244745 | NND016 | 174.23 | 174.38 | felsic volcaniclastic sandstone | Black Flag Group | 0.04419 |  | 2.6656 | 0.1806% | 2.6704 | 5060 | 13488.0352 | 20409.4897 | 6.32 | 0.066667
22TR1956 | 244746 | NND016 | 211.22 | 211.37 | felsic volcaniclastic sandstone | Black Flag Group | 1.2848 |  | 2.6744 | 0.1062% | 2.6772 | 5400 | 14441.5233 | 109554.0253 | 13.4207 | 0
22TR1957 | 244747 | NND016 | 221.5 | 221.65 | felsic volcaniclastic sandstone | Black Flag Group | 0.46958 |  | 2.7056 | 0.1277% | 2.7091 | 5300 | 14339.8696 | 147626.7729 | 16.1127 | 0
22TR1958 | 244748 | NND016 | 229.06 | 229.21 | ultramafic schist; volcanic or undivided |  | 2.1113 |  | 2.7536 | 0.1189% | 2.7568 | 5080 | 13988.0841 | 90860.0483 | 24.151 | 0

## Summary Charts
Graph 1. Legend corresponding to graphs 2 to 9
Graph 2. Cross plot of dry bulk density against magnetic susceptibility
Graph 3. Cross plot of dry bulk density against resistivity readings
Graph 4. Cross plot of magnetic susceptibility against resistivity readings
Graph 5. Cross plot of galvanic resistivity against chargeability readings
Graph 6. Cross plot of chargeability against magnetic susceptibility readings
Graph 7. Cross plot of inductive conductivity against chargeability readings
Graph 8. Cross plot of dry bulk density against apparent porosity readings
Graph 9. Cross plot of dry bulk density against sonic (P-wave) velocity
Figure 10. Cross plot of J Ind against J Rem
Figure 11. Logarithmic plot of magnetic susceptibility derived from fluxgate against measured magnetic susceptibility
Figure 1 Legend corresponding to graphs 2 to 9. The lithology of the data points are represented by shape symbols.
Figure 2 displays the cross plot of dry bulk density against magnetic susceptibility. Dry bulk density values range between 2.62 and 3.53 g/cm3. Magnetic susceptibilitiy values range between 0.014 and 180.2 SI. Sample 22TR1938, has the highest magnetic susceptibility of SI and can be estimated to contain 4% magnetite. This was determined with reference of Figure 1.2 (Emerson, 1997).
Figure 2 displays the cross plot of dry bulk density against magnetic susceptibility. Dry bulk density values range between 2.62 and 3.53 g/cm3. Magnetic susceptibilitiy values range between 0.014 and 180.2〖 (×10〗^(−3)) SI. Sample 22TR1938, has the highest magnetic susceptibility of SI and can be estimated to contain 4% magnetite. This was determined with reference of Figure 1.2 (Emerson, 1997).
Figure 3 displays the cross plot of dry bulk density against galvanic resistivity. Dry bulk density values range between 2.62 and 3.53 g/cm3. Resistivity values range between 122 and >1, 000, 000 Ωm. The majority of resiitivity values range between >4000 and <70, 000 Ωm.
Figure 4 displays the cross-plot of magnetic susceptibility against resistivity. Magnetic susceptibility ranges between 0.014 and 180.2 SI and galvanic resistivity ranges between 122 and >1, 000, 000 Ωm.
Figure 4 displays the cross-plot of magnetic susceptibility against resistivity. Magnetic susceptibility ranges between 0.014 and 180.2 〖(×10〗^(−3)) SI and galvanic resistivity ranges between 122 and >1, 000, 000 Ωm.
Figure 5 shows a cross-plot of chargeability against galvanic resistivity. Galvanic resistivity ranges between 122 and >1, 000, 000 Ωm and chargeability for this dataset ranges between 0.736 and 115.2 mV/V. Sample 22TR1898 has the highest chargeability value in the dataset.
Figure 6 displays chargeability values plotted against magnetic susceptibility. Chargeability for this dataset ranges between 0.736 and 115.2 mV/V, and magnetic susceptibility ranges between 0.014 and 180.2 SI.
Figure 6 displays chargeability values plotted against magnetic susceptibility. Chargeability for this dataset ranges between 0.736 and 115.2 mV/V, and magnetic susceptibility ranges between 0.014 and 180.2 〖(×10〗^(−3)) SI.
Figure 7 displays the crossplot of inductive conductivity plotted against chargeability. Only samples with a non-zero conductivity value are displayed on the plot. Chargeability for the dataset ranges between 0.736 and 115.2 mV/V. Inductive conductivity data ranges up to 1.31 S/m.
Figure 8 displays the cross plot of dry bulk density against apparent porosity with known mineral reference trends (Emerson 1997). The trends can be used to indicate a likely rock type of each sample. Dry bulk density ranges between 2.62 and 3.53 g/cm3 in this dataset and apparent porosity values ranges up to 1.4%.
Figure 9 displays the cross plot of dry bulk density against p-wave velocity. Dashed lines are contours of acoustic impedance with their separation representing the contrast required to produce a minimum reflection coefficient (R= 0.06) readily detectable by the seismic reflection method. The more contours the data overlaps, the more likely the seismic reflection method is to map geological and/or lithological contrasts. In this case, the samples are spread over six contours.
The p-wave velocity values range between 2670 and 6870 m/s.
Figure 10 Jind plotted against Jrem is displayed in Figure 10. Samples above the trend line have Koenigsberger ratio (Q) greater than 1 indicating they are measured to be remanent magnetisation dominant. Conversely samples below the trend line have Q less than one and induced magnetisation dominant. 24 samples were measured for magnetic remanence. 6 of these were found to be induced magnetisation dominant (Q < 1) and 18 were found to be remanent magnetisation dominant (Q > 1).
Figure 11 displays the calculated magnetic susceptibility (derived from Jind intensity) against the induced magnetic susceptibility for each sample measured. Samples with similar magnetic susceptibilities measured via each instrument plot closer to the trend line. Samples with higher orders of magnitude differences between measured and derived magnetic susceptibilities may be attributed to remanent dominance and associated cancellation of induced magnetisation.

## Table of Results
Sample Information | [7 empty] | Drillhole Information | [7 empty] | IGRF Information (O'Connor, Western Australia) |  |  |  |  | Lithology Information | [7 empty] | Magnetic Properties | [12 empty] | Mass Properties | [7 empty] | Seismic Properties |  | Electrical Properties
TR Sample ID | Client Sample ID | Prospect | Core Type | Length | Diameter | Measurement Date | Comments | Drillhole ID | From | To | Longitude | Latitude | Easting | Northing | UTM Zone | Longitude | Latitude | Total Field | Declination | Inclination | Rock type | GSWA Lithology | Simplified Lithology | GSWA Structure | GSWA Alteration | GSWA Mineralization | GSWA Description | Stratigraphic Unit | Mag Sus Readings |  |  | Average Uncorrected Mag Sus | Corrected Magnetic Susceptibility | j_induced Amplitude | j_induced Declination | j_induced Inclination | j_remanent Amplitude | j_remanent Inclination | j_remanent Declination | Koenigsberger Ratio (Q) | Fluxgate Calculated Mag Sus | Dry Mass | Saturated Mass | Submerged Mass | Bulk Volume | Imbibed Water Volume | Dry Bulk Density | Apparent Porosity | Grain Density | P-Wave Velocity | Acoustic Impedance | Resistivity Readings |  |  | Galvanic Resistivity | Chargeability Readings |  |  | Chargeability | Inductive Conductivity Readings |  |  | Average Inductive Conductivity
|  |  |  | (mm) | (mm) | (dd/mm/yyyy) |  |  | (m) | (m) | (°) | (°) | (m) | (m) |  | (°) | (°) | (nT) | (°) | (°) | [8 empty] | (×10^-3 SI) |  |  | (×10^-3 SI) | (×10^-3 SI) | (A/m) | (°) | (°) | (A/m) | (°) | (°) |  | (×10^-3 SI) | (g) | (g) | (g) | (cm^3) | (cm^3) | (g/cm^3) | (%) | (g/cm^3) | (m/s) | (g/cm^3)*(m/s) | (Ωm) |  |  | (Ωm) | (mV/V) |  |  | (mV/V) | (S/m) |  |  | (S/m)
22TR1622 | 235852 | Kalgoorlie Terrane | Half | 150 | 37 | 2022-04-01 |  | AS200T | 115.65 | 115.8 | 121.7369 | -32.2103 | 380962 | 6435549 | 51 | 115.787 | -32.058 | 58474 | -1.727 | -66.041 | igneous mafic intrusive | dolerite | dolerite | Weakly foliated | chlorite |  | Medium-grained dolerite composed of pyroxene, plagioclase and actinolite with rare chlorite disseminated throughout |  | 0.341 | 0.322 | 0.369 | 0.34346 | 0.78069 | [8 empty] | 236.58 | 236.68 | 157.99 | 78.8477 | 0.1002 | 3.0005 | 0.1271% | 3.0043 | 5870 | 17612.7481 | 8651.91 | 8874.35 | 8955.62 | 8826.3552 | 5.113 | 5.13 | 5.114 | 5.119 | 0 | 0 | 0 | 0
22TR1623 | 235853 | Kalgoorlie Terrane | Half | 152 | 37 | 2022-04-01 |  | AS200T | 116.57 | 116.72 | 121.7369 | -32.2103 | 380962 | 6435549 | 51 | 115.787 | -32.058 | 58474 | -1.727 | -66.041 | igneous mafic intrusive | dolerite | dolerite | Weakly foliated | chlorite |  | Medium-grained dolerite composed of pyroxene, plagioclase and actinolite with rare chlorite disseminated throughout |  | 0.533 | 0.7 | 0.409 | 0.53438 | 1.2144 | [8 empty] | 247.6 | 247.66 | 165.6 | 82.2244 | 0.06012 | 3.0113 | 0.07312% | 3.0135 | 5980 | 18007.3934 | 19245.41 | 19459.51 | 19564.41 | 19422.6555 | 7.776 | 7.934 | 7.861 | 7.857 | 0 | 0 | 0 | 0
22TR1624 | 235854 | Kalgoorlie Terrane | Half | 150 | 37 | 2022-04-01 |  | AS200T | 125.35 | 125.5 | 121.7369 | -32.2103 | 380962 | 6435549 | 51 | 115.787 | -32.058 | 58474 | -1.727 | -66.041 | igneous mafic volcanic | basalt | basalt | Weakly foliated | chlorite |  | Pillowed basalt composed of pyroxene, plagioclase and acicular actinolite with rare medium-grained plagioclase in a fine-grained groundmass. Minor chlorite | Woolyeneer Formation | 0.265 | 0.377 | 0.24 | 0.28836 | 0.65544 | [8 empty] | 163.59 | 163.68 | 109.82 | 53.9679 | 0.09018 | 3.0312 | 0.1671% | 3.0363 | 6000 | 18187.466 | 16250.61 | 16941.25 | 17124.28 | 16767.7895 | 9.572 | 9.849 | 9.919 | 9.78 | 0 | 0 | 0 | 0
22TR1625 | 235856 | Kalgoorlie Terrane | Half | 156 | 50 | 2022-04-01 |  | CWS49 | 416.06 | 416.21 | 121.7638 | -32.1219 | 383382 | 6445386 | 51 | 115.787 | -32.058 | 58474 | -1.727 | -66.041 | igneous mafic volcanic | basalt | basalt | Weakly foliated | chlorite |  | Fine-grained basalt composed of pyroxene and plagioclase with minor acicular actinolite. | Woolyeenyer Formation | 0.351 | 0.369 | 0.175 | 0.283 | 0.51422 | [8 empty] | 439.61 | 439.68 | 281.79 | 158.2064 | 0.07014 | 2.7787 | 0.04433% | 2.7799 | 5300 | 14727.1717 | 39716.83 | 40202.41 | 40213.68 | 40043.6351 | 11.027 | 11.181 | 11.219 | 11.1423 | 0 | 0 | 0 | 0
22TR1626 | 235857 | Kalgoorlie Terrane | Half | 154 | 50 | 2022-04-01 |  | CWS49 | 406.61 | 406.76 | 121.7638 | -32.1219 | 383382 | 6445386 | 51 | 115.787 | -32.058 | 58474 | -1.727 | -66.041 | igneous mafic volcanic | basalt | basalt | Weakly foliated | chlorite |  | Fine-grained basalt composed of pyroxene and plagioclase with minor acicular actinolite. | Woolyeenyer Formation | 0.31 | 0.511 | 0.51 | 0.4323 | 0.78566 | [8 empty] | 443.21 | 443.43 | 285.99 | 157.7555 | 0.22044 | 2.8095 | 0.1397% | 2.8134 | 5240 | 14721.6435 | 15508.66 | 15807.97 | 15817.15 | 15710.6036 | 12.553 | 12.695 | 12.794 | 12.6807 | 0 | 0 | 0 | 0
22TR1627 | 235858 | Kalgoorlie Terrane | Half | 154 | 50 | 2022-04-01 |  | CWS49 | 324.15 | 324.3 | 121.7638 | -32.1219 | 383382 | 6445386 | 51 | 115.787 | -32.058 | 58474 | -1.727 | -66.041 | igneous mafic intrusive | gabbro | gabbro | Weakly foliated | chlorite |  | Medium-grained gabbro composed of pyroxene and plagioclase with recrystallized (~4mm) actinolite. |  | 0.322 | 0.563 | 0.5 | 0.44921 | 0.81639 | [8 empty] | 346.93 | 347.16 | 225.71 | 121.6934 | 0.23046 | 2.8509 | 0.1894% | 2.8563 | 5250 | 14966.9801 | 121400.58 | 144499.34 | 144500.33 | 136348.9574 | 25.088 | 25.019 | 25.077 | 25.0613 | 0 | 0 | 0 | 0
22TR1628 | 235860 | Kalgoorlie Terrane | Half | 156 | 50 | 2022-04-01 |  | CWS4 | 223.47 | 223.62 | 121.7932 | -32.0811 | 386105 | 6449941 | 51 | 115.787 | -32.058 | 58474 | -1.727 | -66.041 | igneous mafic intrusive | gabbro | gabbro | Weakly foliated | chlorite |  | Medium-grained gabbro composed of euhedral pyroxene with interstitial plagioclase. The gabbro contains abundant leucoxene. The gabbro intrudes pillowed basalt. |  | 0.794 | 0.919 | 0.924 | 0.87687 | 1.5933 | [8 empty] | 478.61 | 478.78 | 317.93 | 161.1723 | 0.17034 | 2.9696 | 0.1057% | 2.9727 | 5760 | 17104.6317 | 15822.56 | 16326.19 | 16698.94 | 16278.5918 | 8.367 | 8.564 | 8.69 | 8.5403 | 0.4 | 0.2 | 0.1 | 0.2
22TR1629 | 235861 | Kalgoorlie Terrane | Half | 150 | 50 | 2022-04-01 |  | CWS4 | 228.43 | 228.58 | 121.7932 | -32.0811 | 386105 | 6449941 | 51 | 115.787 | -32.058 | 58474 | -1.727 | -66.041 | igneous mafic volcanic | basalt | basalt | Weakly foliated | chlorite |  | Fine-grained basalt composed of pyroxene and plagioclase. The rock contains apophyses of dolerites | Woolyeenyer Formation | 1.8 | 1.85 | 0.629 | 1.2795 | 2.3263 | [8 empty] | 464.58 | 464.74 | 306.99 | 158.0661 | 0.16032 | 2.9391 | 0.1014% | 2.9421 | 5830 | 17135.2418 | 20230.45 | 21594.15 | 22693.49 | 21482.3102 | 12.081 | 12.216 | 12.457 | 12.2513 | 0 | 0.6 | 0.2 | 0.26667
22TR1630 | 235862 | Kalgoorlie Terrane | Half | 155 | 50 | 2022-04-01 |  | CWS4 | 235.15 | 235.3 | 121.7932 | -32.0811 | 386105 | 6449941 | 51 | 115.787 | -32.058 | 58474 | -1.727 | -66.041 | igneous mafic intrusive | dolerite | dolerite | Weakly foliated | chlorite |  | Medium-grained dolerite composed of pyroxene and plagioclase. Abundant leucoxene. |  | 0.87 | 1.09 | 1.27 | 1.0639 | 1.9334 | [8 empty] | 351.59 | 351.75 | 230.37 | 121.6232 | 0.16032 | 2.8908 | 0.1318% | 2.8946 | 5720 | 16535.4474 | 35971.14 | 37159.97 | 37399.57 | 36838.2272 | 12.708 | 12.913 | 12.972 | 12.8643 | 1.9 | 1.7 | 0.7 | 1.3125
22TR1631 | 235864 | Kalgoorlie Terrane | Half | 150 | 50 | 2022-04-01 |  | CWS4 | 206.14 | 206.29 | 121.7932 | -32.0811 | 386105 | 6449941 | 51 | 115.787 | -32.058 | 58474 | -1.727 | -66.041 | igneous mafic intrusive | dolerite | dolerite | Weakly foliated | chlorite |  | Medium-grained dolerite composed of pyroxene and plagioclase. Abundant leucoxene. |  | 0.53 | 0.636 | 0.333 | 0.48238 | 0.87707 | [8 empty] | 452.25 | 452.49 | 295.34 | 157.4649 | 0.24048 | 2.8721 | 0.1527% | 2.8765 | 5320 | 15279.4022 | 1924.9 | 2118.08 | 2146.89 | 2060.8835 | 4.274 | 4.643 | 4.658 | 4.525 | 0 | 0 | 0 | 0
22TR1632 | 235865 | Kalgoorlie Terrane | Half | 150 | 50 | 2022-04-01 |  | CWS4 | 91.15 | 91.3 | 121.7932 | -32.0811 | 386105 | 6449941 | 51 | 115.787 | -32.058 | 58474 | -1.727 | -66.041 | igneous mafic intrusive | dolerite | dolerite | Weakly foliated | chlorite |  | Medium-grained dolerite composed of pyroxene and plagioclase. Abundant leucoxene. |  | 0.351 | 0.394 | 0.153 | 0.27659 | 0.50289 | [8 empty] | 347.26 | 347.46 | 224.7 | 123.006 | 0.2004 | 2.8231 | 0.1629% | 2.8277 | 5620 | 15865.9009 | 31941.55 | 33512.22 | 33558.15 | 32995.3241 | 13.408 | 13.736 | 13.82 | 13.6547 | 0 | 0 | 0 | 0
22TR1633 | 235866 | Kalgoorlie Terrane | Quarter | 150 | 23 | 2022-04-01 |  | CWS4 | 147.75 | 147.9 | 121.7932 | -32.0811 | 386105 | 6449941 | 51 | 115.787 | -32.058 | 58474 | -1.727 | -66.041 | igneous mafic intrusive | dolerite | dolerite | Strongly foliated | chlorite |  | Fine-grained, pillowed basalt. Hyaloclastites in the pillow margins are strongly sheared. |  | 0.159 | 0.159 | 0.216 | 0.1761 | 0.45 | [8 empty] | 186.88 | 187 | 120.27 | 66.8637 | 0.12024 | 2.7949 | 0.1798% | 2.8 | 5550 | 15511.9082 | 165097.07 | 172055.73 | 174877.51 | 170626.8955 | 22.203 | 22.667 | 22.984 | 22.618 | 0 | 0 | 0 | 0
22TR1634 | 235867 | Kalgoorlie Terrane | Half | 150 | 50 | 2022-04-01 |  | CWS4 | 162.92 | 163.07 | 121.7932 | -32.0811 | 386105 | 6449941 | 51 | 115.787 | -32.058 | 58474 | -1.727 | -66.041 | igneous mafic intrusive | dolerite | dolerite | Strongly foliated | chlorite |  | Medium-grained dolerite composed of pyroxene and plagioclase. Abundant leucoxene. |  | 0.495 | 0.651 | 0.456 | 0.5277 | 0.95946 | [8 empty] | 347.31 | 347.48 | 225.23 | 122.495 | 0.17034 | 2.8353 | 0.1391% | 2.8392 | 5500 | 15594.148 | 59071.58 | 59910.98 | 60133.99 | 59703.7592 | 12.197 | 12.39 | 12.487 | 12.358 | 0 | 0 | 0 | 0
22TR1635 | 235868 | Kalgoorlie Terrane | Half | 149 | 51 | 2022-04-01 |  | BAND001 | 113.85 | 114 | 121.8344 | -32.1667 | 390101 | 6440494 | 51 | 115.787 | -32.058 | 58474 | -1.727 | -66.041 | meta-igneous mafic volcanic | metabasalt | basalt | Moderately foliated |  |  | Fine-grained metabasalt composed of pyroxene, plagioclase, actinolite and garnet porphyroblasts |  | 0.778 | 1.18 | 0.478 | 0.75991 | 1.3818 | [8 empty] | 463.08 | 463.25 | 307.2 | 156.3627 | 0.17034 | 2.9616 | 0.1089% | 2.9648 | 4970 | 14719.0297 | 76484.25 | 77861.82 | 78194.45 | 77509.9573 | 21.458 | 21.597 | 21.629 | 21.5613 | 0 | 0 | 0 | 0
22TR1636 | 235869 | Kalgoorlie Terrane | Half | 149 | 37 | 2022-04-01 |  | HAR159 | 139.05 | 139.2 | 121.7754 | -32.1202 | 384473 | 6445584 | 51 | 115.787 | -32.058 | 58474 | -1.727 | -66.041 | igneous granitic | microgranite | granite | Weakly foliated | sericite |  | Quartz-feldspar porphyritic rhyodacite intrusive into basalt |  | 0.007 | 0.005 | 0.008 | 0.0065421 | 0.014872 | [8 empty] | 222.55 | 222.67 | 140.83 | 82.004 | 0.12024 | 2.7139 | 0.1466% | 2.7179 | 5590 | 15170.6548 | 17715.76 | 18664.82 | 9857.91 | 14827.0976 | 9.354 | 9.726 | 9.866 | 9.6487 | 0.1 | 0.2 | 0.1 | 0.12599
22TR1637 | 235870 | Kalgoorlie Terrane | Half | 150 | 37 | 2022-04-01 |  | S171 | 302.5 | 302.65 | 121.7997 | -32.2314 | 386910 | 6433279 | 51 | 115.787 | -32.058 | 58474 | -1.727 | -66.041 | igneous mafic intrusive | dolerite | dolerite | Weakly foliated | chlorite and biotite |  | Medium-grained dolerite composed of pyroxene, plagioclase and acicular actinolite |  | 0.391 | 0.55 | 0.261 | 0.38288 | 0.87028 | [8 empty] | 255.75 | 255.9 | 170.26 | 85.8116 | 0.1503 | 2.9804 | 0.1752% | 2.9856 | 5660 | 16868.8686 | 5129.09 | 5123.79 | 5129.64 | 5127.506 | 2.597 | 2.567 | 2.557 | 2.5737 | 0 | 0 | 0 | 0
22TR1638 | 235871 | Kalgoorlie Terrane | Quarter | 149 | 22 | 2022-04-01 |  | PE720 | 126.51 | 126.66 | 121.8128 | -32.2645 | 388184 | 6429625 | 51 | 115.787 | -32.058 | 58474 | -1.727 | -66.041 | meta-igneous mafic volcanic | metabasalt | basalt | Moderately foliated | chlorite |  | Garnetiferous, fine-grained metabasalt. The metabasalt is intermixed with slate, displaying a peperitic texture. The basalt portolith has been recrystallized into an assemblage consisting of chlorite/phlogopite, actinolite, plagioclase and porphyroblastic garnets | Penneshaw Formation | 0.391 | 0.395 | 2.18 | 0.69568 | 1.7779 | [8 empty] | 160.93 | 161.04 | 105.98 | 55.1703 | 0.11022 | 2.917 | 0.1998% | 2.9228 | 5270 | 15372.4101 | 41299.67 | 43294.98 | 43875.7 | 42809.0964 | 17.142 | 17.301 | 17.319 | 17.254 | 0 | 0 | 0 | 0
22TR1639 | 235892 | Kalgoorlie Terrane | Half | 237 | 50 | 2022-04-01 |  | NND015 | 186.4 | 186.63 | 121.6186 | -32.0607 | 369600 | 6452001 | 51 | 115.787 | -32.058 | 58474 | -1.727 | -66.041 | meta-igneous felsic | felsic schist | schist | Strongly foliated |  |  | Garnet-bearing volcaniclastic schist. Matrix is comprised of fine-grained biotite-chlorite-phlogopite interlayered with bands of more felsic feldspar-biotite-quartz ± andalusite. Garnet porphyroblasts (2-4mm in width), euhedral are disseminated throughout this matrix. Layering and banding suggests a primary bedding composition control and primary slump and tee-pee structures are also found. |  | 0.453 | 0.798 | 0.635 | 0.61229 | 1.1026 | [8 empty] | 615.31 | 616.41 | 394.71 | 222.1443 | 1.1022 | 2.7699 | 0.4962% | 2.7837 | 3840 | 10636.287 | 1143.51 | 1217.33 | 1293.32 | 1216.5168 | 3.208 | 3.303 | 3.314 | 3.275 | 0 | 0 | 0 | 0
22TR1640 | 244302 | Kalgoorlie Terrane | Half | 150 | 63 | 2022-04-01 |  | HAR347 | 58.45 | 58.6 | 121.7836 | -32.1201 | 385247 | 6445606 | 51 | 115.787 | -32.058 | 58474 | -1.727 | -66.041 | meta-igneous mafic volcanic | metabasalt | basalt | Strongly foliated | chlorite |  | Fine- to medium-grained metabasalt composed of pyroxene, plagioclase, actinolite and chlorite | Woolyeenyer Formation | 0.747 | 0.794 | 0.725 | 0.75479 | 1.2109 | [8 empty] | 654.9 | 655.24 | 426.91 | 228.7876 | 0.34068 | 2.8625 | 0.1489% | 2.8667 | 5410 | 15486.0202 | 4567.62 | 4850.64 | 4937.37 | 4782.5725 | 9.596 | 9.785 | 9.81 | 9.7303 | 0 | 0 | 0 | 0
22TR1641 | 244303 | Kalgoorlie Terrane | Quarter | 149 | 23 | 2022-04-01 |  | HAR347 | 71.8 | 71.95 | 121.7836 | -32.1201 | 385247 | 6445606 | 51 | 115.787 | -32.058 | 58474 | -1.727 | -66.041 | meta-igneous mafic volcanic | metabasalt | basalt | Strongly foliated | chlorite |  | Fine- to medium-grained metabasalt composed of pyroxene, plagioclase, actinolite and chlorite | Woolyeenyer Formation | 0.193 | 0.187 | 0.22 | 0.1995 | 0.50984 | [8 empty] | 194.6 | 194.85 | 127.2 | 67.7856 | 0.2505 | 2.8708 | 0.3695% | 2.8815 | 4770 | 13693.7992 | 10141.3 | 10371.11 | 10416.23 | 10308.8403 | 5.16 | 5.252 | 5.285 | 5.2323 | 0 | 0 | 0 | 0
22TR1642 | 244305 | Kalgoorlie Terrane | Half | 147 | 50 | 2022-04-01 |  | HAR347 | 84.48 | 84.63 | 121.7836 | -32.1201 | 385247 | 6445606 | 51 | 115.787 | -32.058 | 58474 | -1.727 | -66.041 | igneous felsic volcanic | dacite | dacite | Moderately foliated | sericite |  | Plagioclase-phyric dacite intrusive into basalt |  | 0.037 | 0.038 | 0.017 | 0.028806 | 0.052392 | [8 empty] | 351.98 | 352.22 | 221.64 | 130.8417 | 0.24048 | 2.6901 | 0.1838% | 2.6951 | 5450 | 14661.1611 | 14379.81 | 15699.83 | 16049.29 | 15359.178 | 8.481 | 8.782 | 8.961 | 8.7413 | 0.3 | 0.1 | 0.2 | 0.18171
22TR1643 | 244306 | Kalgoorlie Terrane | Half | 147 | 50 | 2022-04-01 |  | HAR347 | 95.62 | 95.77 | 121.7836 | -32.1201 | 385247 | 6445606 | 51 | 115.787 | -32.058 | 58474 | -1.727 | -66.041 | igneous felsic volcanic | dacite | dacite | Moderately foliated | sericite |  | Plagioclase-phyric dacite intrusive into basalt |  | 0.029 | 0.05 | 0.011 | 0.025172 | 0.045783 | [8 empty] | 388.32 | 388.47 | 244.22 | 144.5391 | 0.1503 | 2.6866 | 0.104% | 2.6894 | 5650 | 15179.3413 | 25521.57 | 26521.37 | 26974.02 | 26331.949 | 6.639 | 6.811 | 6.938 | 6.796 | 0.2 | 0.2 | 0.1 | 0.15874
22TR1644 | 244307 | Kalgoorlie Terrane | Quarter | 151 | 22 | 2022-04-01 |  | HAR347 | 103 | 103.15 | 121.7836 | -32.1201 | 385247 | 6445606 | 51 | 115.787 | -32.058 | 58474 | -1.727 | -66.041 | meta-igneous mafic volcanic | metabasalt | basalt | Strongly foliated | chlorite |  | Fine- to medium-grained metabasalt composed of pyroxene, plagioclase, actinolite and chlorite | Woolyeenyer Formation | 0.179 | 0.143 | 0.118 | 0.14455 | 0.36936 | [8 empty] | 180.15 | 180.3 | 116.77 | 63.6573 | 0.1503 | 2.83 | 0.2361% | 2.8367 | 5310 | 15027.2833 | 10467.88 | 10612.18 | 10420 | 10499.7031 | 18.657 | 18.962 | 19.206 | 18.9417 | 0 | 0 | 0 | 0
22TR1645 | 244308 | Kalgoorlie Terrane | Half | 151 | 50 | 2022-04-01 |  | HAR347 | 120.5 | 120.65 | 121.7836 | -32.1201 | 385247 | 6445606 | 51 | 115.787 | -32.058 | 58474 | -1.727 | -66.041 | igneous felsic volcanic | rhyodacite | dacite | Moderately foliated | sericite |  | Quartz-feldspar porphyritic rhyodacite |  | 0.035 | 0.053 | 0.02 | 0.033352 | 0.060634 | [8 empty] | 364.8 | 365.04 | 229.72 | 135.5912 | 0.24048 | 2.6904 | 0.1774% | 2.6952 | 5470 | 14716.7092 | 5208.14 | 5328.13 | 5357.67 | 5297.5835 | 4.185 | 4.202 | 4.22 | 4.2023 | 0 | 0 | 0 | 0
22TR1646 | 244309 | Kalgoorlie Terrane | Half | 150 | 50 | 2022-04-01 |  | HAR347 | 136.73 | 136.88 | 121.7836 | -32.1201 | 385247 | 6445606 | 51 | 115.787 | -32.058 | 58474 | -1.727 | -66.041 | igneous felsic volcanic | rhyodacite | dacite | Weakly foliated | sericite |  | Quartz-phyric rhyolite. 1–2 mm quartz crystals and clots of biotite in a fine-grained quartzo-feldspathic groundmass. Crystal rich. |  | 0.007 | 0.037 | 0.026 | 0.018884 | 0.034335 | [8 empty] | 324.73 | 324.93 | 204.49 | 120.6814 | 0.2004 | 2.6908 | 0.1661% | 2.6953 | 5960 | 16037.1971 | 5444.29 | 5735.62 | 5722.71 | 5632.5854 | 4.278 | 4.418 | 4.412 | 4.3693 | 0.1 | 0 | 0 | 0.033333
22TR1647 | 244310 | Kalgoorlie Terrane | Half | 152 | 50 | 2022-04-01 |  | HAR347 | 162.82 | 162.97 | 121.7836 | -32.1201 | 385247 | 6445606 | 51 | 115.787 | -32.058 | 58474 | -1.727 | -66.041 | igneous felsic volcanic | rhyodacite | dacite | Weakly foliated | sericite |  | Quartz-phyric rhyolite. 1–2 mm quartz crystals and clots of biotite in a fine-grained quartzo-feldspathic groundmass. Crystal rich. |  | 0.036 | 0.043 | 0.044 | 0.040839 | 0.074237 | [8 empty] | 407.33 | 407.42 | 258.11 | 149.6092 | 0.09018 | 2.7226 | 0.06028% | 2.7243 | 5500 | 14974.4449 | 17131.55 | 17501.4 | 17520.83 | 17383.6662 | 7.62 | 7.776 | 7.818 | 7.738 | 0.1 | 0.1 | 0 | 0.066667
22TR1648 | 244312 | Kalgoorlie Terrane | Half | 147 | 50 | 2022-04-01 |  | HAR347 | 189.76 | 189.91 | 121.7836 | -32.1201 | 385247 | 6445606 | 51 | 115.787 | -32.058 | 58474 | -1.727 | -66.041 | igneous felsic volcanic | rhyodacite | dacite | Weakly foliated | sericite |  | Feldspar-phyric dacite. Sparsely dsitributed 1–2 mm plagioclase phyenocrysts embedded in quartzo-feldspathic matrix. Intrusive (interfingered) into the Woolyeneer Formation. |  | 0.042 | 0.057 | 0.036 | 0.044172 | 0.080339 | [8 empty] | 369.71 | 369.84 | 232.15 | 137.9659 | 0.13026 | 2.6797 | 0.09441% | 2.6823 | 5770 | 15461.9816 | 111424.03 | 121346.31 | 124542.53 | 118970.9803 | 8.104 | 8.545 | 8.711 | 8.4533 | 0.7 | 0.2 | 0.2 | 0.30366
22TR1649 | 244313 | Kalgoorlie Terrane | Quarter | 144 | 23 | 2022-04-01 |  | HAR347 | 199.67 | 199.82 | 121.7836 | -32.1201 | 385247 | 6445606 | 51 | 115.787 | -32.058 | 58474 | -1.727 | -66.041 | meta-igneous mafic volcanic | metabasalt | basalt | Weakly foliated | chlorite |  | Plagioclase-phyric basalt. The phenocrysts are 1–2 mm long, embedded in a dark coloured groundmass that contains acicular actinolite. |  | 0.085 | 0.165 | 0.146 | 0.12698 | 0.32465 | [8 empty] | 173.25 | 173.65 | 111.2 | 62.5752 | 0.4008 | 2.7687 | 0.6405% | 2.7865 | 4410 | 12209.8388 | 3168.2 | 3404.44 | 3522.29 | 3361.7168 | 4.919 | 5.167 | 5.241 | 5.109 | 0 | 0 | 0 | 0
22TR1650 | 244314 | Kalgoorlie Terrane | Half | 149 | 50 | 2022-04-01 |  | HAR347 | 208 | 208.15 | 121.7836 | -32.1201 | 385247 | 6445606 | 51 | 115.787 | -32.058 | 58474 | -1.727 | -66.041 | igneous felsic volcanic | rhyodacite | dacite | Weakly foliated | sericite |  | Porphyritic rhyodacite. 1–2 mm feldspar and quartz phenocrysts embedded in a fine-grained groundmass. Contains 1–2 mm biotite clots. Intrusive |  | 0.026 | 0.046 | 0.006 | 0.019288 | 0.035074 | [8 empty] | 376.06 | 376.25 | 236.08 | 140.4509 | 0.19038 | 2.6775 | 0.1355% | 2.6812 | 5190 | 13896.3252 | 3248.54 | 3544.84 | 3598.45 | 3460.4569 | 2.69 | 2.777 | 2.804 | 2.757 | 0.3 | 0.3 | 0.2 | 0.26207
22TR1651 | 244315 | Kalgoorlie Terrane | Half | 148 | 50 | 2022-04-01 |  | HAR347 | 203.27 | 203.42 | 121.7836 | -32.1201 | 385247 | 6445606 | 51 | 115.787 | -32.058 | 58474 | -1.727 | -66.041 | igneous felsic volcanic | rhyodacite | dacite | Weakly foliated | sericite |  | Porphyritic rhyodacite. 1–2 mm feldspar and quartz phenocrysts embedded in a fine-grained groundmass. Contains 1–2 mm biotite clots. Intrusive |  | 0.039 | 0.047 | 0.014 | 0.029496 | 0.053641 | [8 empty] | 372.95 | 373.13 | 233.7 | 139.7094 | 0.18036 | 2.6695 | 0.1291% | 2.6729 | 5310 | 14174.8818 | 8979.33 | 10521.32 | 10885.86 | 10093.8993 | 3.468 | 3.736 | 3.798 | 3.6673 | 0.3 | 0.4 | 0.1 | 0.22894
22TR1652 | 244316 | Kalgoorlie Terrane | Half | 152 | 50 | 2022-04-01 |  | HAR347 | 281.88 | 282.03 | 121.7836 | -32.1201 | 385247 | 6445606 | 51 | 115.787 | -32.058 | 58474 | -1.727 | -66.041 | meta-igneous mafic intrusive | metadolerite | dolerite | Weakly foliated | chlorite |  | Medium-grained porphyritic dolerite. 2–3 mm plagiolcase phenocrysts embedded in a fine-grained groundmass composed of pyroxene and actinolite with minor quartz. |  | 0.744 | 0.936 | 0.391 | 0.64815 | 1.1782 | [8 empty] | 432.72 | 433.12 | 289.54 | 143.8677 | 0.4008 | 3.0078 | 0.2786% | 3.0162 | 5230 | 15730.5986 | 2418.6 | 2644.79 | 2742.98 | 2598.5194 | 4.963 | 5.263 | 5.486 | 5.2373 | 0.5 | 0.6 | 0.6 | 0.56462
22TR1653 | 244317 | Kalgoorlie Terrane | Half | 151 | 50 | 2022-04-01 |  | HAR347 | 318.92 | 319.07 | 121.7836 | -32.1201 | 385247 | 6445606 | 51 | 115.787 | -32.058 | 58474 | -1.727 | -66.041 | meta-igneous mafic volcanic | metabasalt | basalt | Weakly foliated | carbonate |  | Fine-grained metabasalt composed of pyroxene, plagioclase, actinolite and chlorite | Woolyeenyer Formation | 0.312 | 0.514 | 0.24 | 0.33763 | 0.61381 | [8 empty] | 411.53 | 411.98 | 271.1 | 141.1623 | 0.4509 | 2.9153 | 0.3194% | 2.9246 | 5950 | 17346.0129 | 125949.67 | 127022.55 | 128958.59 | 127304.1942 | 9.311 | 9.405 | 9.537 | 9.4177 | 0 | 0 | 0 | 0
22TR1654 | 244318 | Kalgoorlie Terrane | Half | 148 | 50 | 2022-04-01 |  | HAR347 | 329.78 | 329.93 | 121.7836 | -32.1201 | 385247 | 6445606 | 51 | 115.787 | -32.058 | 58474 | -1.727 | -66.041 | meta-igneous mafic intrusive | metadolerite | dolerite | Weakly foliated | sericite |  | Moderately sericitized dolerite |  | 0.024 | 0.028 | 0.012 | 0.020053 | 0.036469 | [8 empty] | 392.37 | 392.56 | 248.49 | 144.3587 | 0.19038 | 2.718 | 0.1319% | 2.7216 | 5610 | 15248.0968 | 5244.79 | 5339.5 | 5370.64 | 5318.0397 | 6.797 | 6.898 | 6.946 | 6.8803 | 0.2 | 0.2 | 0.2 | 0.2
22TR1655 | 244319 | Kalgoorlie Terrane | Half | 149 | 50 | 2022-04-01 |  | HAR347 | 337.46 | 337.61 | 121.7836 | -32.1201 | 385247 | 6445606 | 51 | 115.787 | -32.058 | 58474 | -1.727 | -66.041 | igneous felsic volcanic | rhyodacite | dacite | Moderately foliated | sericite |  | Quartz-feldspar porphyritic rhyodacite |  | 0.037 | 0.039 | 0.025 | 0.033042 | 0.060084 | [8 empty] | 388.15 | 388.42 | 246.5 | 142.2044 | 0.27054 | 2.7295 | 0.1902% | 2.7347 | 5390 | 14712.1212 | 2999.84 | 3050.91 | 3076.49 | 3042.246 | 6.588 | 6.622 | 6.641 | 6.617 | 0.2 | 0.2 | 0.2 | 0.2
22TR1656 | 244320 | Kalgoorlie Terrane | Half | 148 | 50 | 2022-04-01 |  | HAR347 | 351.86 | 352.01 | 121.7836 | -32.1201 | 385247 | 6445606 | 51 | 115.787 | -32.058 | 58474 | -1.727 | -66.041 | igneous felsic volcanic | rhyolite | dacite | Moderately foliated | sericite |  | Quartz-phyric rhyolite. 1–2 mm quartz crystals and clots of biotite in a fine-grained quartzo-feldspathic groundmass. Crystal rich. This porphyry is intrusive into the Woolyeneer Formation. |  | 0.036 | 0.041 | 0.007 | 0.02178 | 0.039609 | [8 empty] | 403.73 | 403.86 | 255.35 | 148.8076 | 0.13026 | 2.7131 | 0.08754% | 2.7155 | 5550 | 15057.7072 | 5405.32 | 5484.87 | 5500.95 | 5463.5529 | 6.986 | 7.015 | 7.033 | 7.0113 | 0.5 | 0.5 | 0.1 | 0.2924
22TR1657 | 244322 | Kalgoorlie Terrane | Quarter | 151 | 21 | 2022-04-01 |  | HAR347 | 377.03 | 377.18 | 121.7836 | -32.1201 | 385247 | 6445606 | 51 | 115.787 | -32.058 | 58474 | -1.727 | -66.041 | meta-igneous mafic volcanic | metabasalt | basalt | Weakly foliated | chlorite |  | Fine- to medium-grained metabasalt composed of pyroxene, plagioclase, actinolite and chlorite |  | 0.119 | 0.166 | 0.033 | 0.086707 | 0.22155 | [8 empty] | 166.77 | 166.83 | 107.05 | 59.8998 | 0.06012 | 2.7841 | 0.1004% | 2.7869 | 5600 | 15591.2375 | 6682.13 | 6668.7 | 6672.27 | 6674.3643 | 9.792 | 9.809 | 9.785 | 9.7953 | 0 | 0 | 0 | 0
22TR1658 | 244323 | Kalgoorlie Terrane | Half | 149 | 50 | 2022-04-01 |  | HAR347 | 385.74 | 385.89 | 121.7836 | -32.1201 | 385247 | 6445606 | 51 | 115.787 | -32.058 | 58474 | -1.727 | -66.041 | igneous felsic volcanic | rhyodacite | dacite | Moderately foliated | sericite |  | Quartz-feldspar porphyritic rhyodacite |  | 0.04 | 0.04 | 0.039 | 0.039664 | 0.072125 | [8 empty] | 361 | 361.06 | 226.79 | 134.5391 | 0.06012 | 2.6832 | 0.04469% | 2.6844 | 6030 | 16179.9087 | 53985.71 | 57095.33 | 57845.58 | 56283.772 | 10.143 | 10.428 | 10.529 | 10.3667 | 0 | 0 | 0 | 0
22TR1659 | 244324 | Kalgoorlie Terrane | Half | 148 | 50 | 2022-04-01 |  | HAR347 | 417.75 | 417.9 | 121.7836 | -32.1201 | 385247 | 6445606 | 51 | 115.787 | -32.058 | 58474 | -1.727 | -66.041 | igneous felsic volcanic | rhyodacite | dacite | Moderately foliated |  |  | Foliated porphyritic rhyodacite. 1–2 mm feldspar and quartz phenocrysts embedded in a fine-grained groundmass. Contains 1–2 mm biotite clots. Intrusive |  | 0.037 | 0.039 | 0.047 | 0.040781 | 0.074164 | [8 empty] | 352.62 | 352.66 | 221.37 | 131.5531 | 0.04008 | 2.6804 | 0.03047% | 2.6813 | 5530 | 14822.8245 | 60445.59 | 60662.06 | 60913.69 | 60673.4785 | 6.867 | 6.898 | 6.912 | 6.8923 | 0 | 0 | 0 | 0
22TR1660 | 244326 | Kalgoorlie Terrane | Quarter | 149 | 23 | 2022-04-01 |  | HAR347 | 430.02 | 430.17 | 121.7836 | -32.1201 | 385247 | 6445606 | 51 | 115.787 | -32.058 | 58474 | -1.727 | -66.041 | meta-igneous mafic volcanic | metabasalt | basalt | Weakly foliated | chlorite |  | Fine- to medium-grained metabasalt composed of pyroxene, plagioclase, actinolite and chlorite |  | 0.057 | 0.197 | 0.18 | 0.12644 | 0.32312 | [8 empty] | 191.12 | 191.29 | 128.2 | 63.2164 | 0.17034 | 3.0233 | 0.2695% | 3.0314 | 5330 | 16114 | 3751.96 | 3979.64 | 4103.35 | 3942.2744 | 10.016 | 10.411 | 10.543 | 10.3233 | 0 | 0 | 0 | 0
22TR1661 | 244327 | Kalgoorlie Terrane | Quarter | 150 | 22 | 2022-04-01 |  | HAR347 | 432.85 | 433 | 121.7836 | -32.1201 | 385247 | 6445606 | 51 | 115.787 | -32.058 | 58474 | -1.727 | -66.041 | meta-igneous mafic volcanic | metabasalt | basalt | Weakly foliated | carbonate |  | Fine- to medium-grained basalt/andesite consisting mainly of plagioclase, hornblende, chlorite and biotite with subordinate quartz. | Woolyeenyer Formation | 0.648 | 0.462 | 0.451 | 0.51302 | 1.311 | [8 empty] | 181.49 | 181.54 | 118.47 | 63.1964 | 0.0501 | 2.8718 | 0.07928% | 2.8741 | 5030 | 14445.3609 | 8991.5 | 9018.19 | 9052.78 | 9020.7885 | 15.906 | 16.008 | 16.047 | 15.987 | 0 | 0 | 0 | 0
22TR1662 | 244328 | Kalgoorlie Terrane | Quarter | 149 | 22 | 2022-04-01 |  | HAR347 | 438.6 | 438.75 | 121.7836 | -32.1201 | 385247 | 6445606 | 51 | 115.787 | -32.058 | 58474 | -1.727 | -66.041 | igneous lamprophyres | lamprophyre | lamprophyre | Strongly foliated |  |  | Fine-grained lamprophyre with 1-3 mm hornblende phenocrysts psuedomoprhed by biotite |  | 0.866 | 0.747 | 1.06 | 0.88182 | 2.2536 | [8 empty] | 171.26 | 171.33 | 112.45 | 58.998 | 0.07014 | 2.9028 | 0.1189% | 2.9063 | 5080 | 14746.2771 | 7812.88 | 7844.58 | 7842.49 | 7833.3033 | 24.287 | 24.468 | 24.569 | 24.4413 | 0 | 0 | 0 | 0
22TR1663 | 244329 | Kalgoorlie Terrane | Half | 149 | 50 | 2022-04-01 |  | HAR347 | 457.63 | 457.78 | 121.7836 | -32.1201 | 385247 | 6445606 | 51 | 115.787 | -32.058 | 58474 | -1.727 | -66.041 | meta-igneous mafic volcanic | metabasalt | basalt | Weakly foliated | chlorite |  | Fine- to medium-grained basalt/dolerite composed mainly of pyroxene and plagioclase with acicular hornblende/actinolite |  | 0.517 | 0.672 | 0.471 | 0.54697 | 0.9946 | [8 empty] | 428.89 | 429.15 | 287.27 | 142.1643 | 0.26052 | 3.0169 | 0.1833% | 3.0224 | 4970 | 14993.7985 | 5368.29 | 5471.93 | 5535.58 | 5458.1635 | 9.203 | 9.343 | 9.393 | 9.313 | 0 | 0 | 0 | 0
22TR1664 | 244330 | Kalgoorlie Terrane | Half | 149 | 50 | 2022-04-01 |  | HAR347 | 462.03 | 462.18 | 121.7836 | -32.1201 | 385247 | 6445606 | 51 | 115.787 | -32.058 | 58474 | -1.727 | -66.041 | meta-igneous mafic intrusive | metadolerite | dolerite | Weakly foliated | chlorite |  | Medium-grained, plagioclase-phyric dolerite. The plagioclase phenocrysts are 1–3 mm across, embedded in a medium-grained groundmass of pyroxene, plagioclase and subordoinate biotite. |  | 0.544 | 0.558 | 0.304 | 0.45189 | 0.82172 | [8 empty] | 418.95 | 419.22 | 277.1 | 142.4048 | 0.27054 | 2.942 | 0.19% | 2.9476 | 5270 | 15504.1568 | 4162.3 | 4415.11 | 4509.5 | 4359.812 | 13.432 | 13.352 | 13.391 | 13.3917 | 0 | 0 | 0 | 0
22TR1665 | 244331 | Kalgoorlie Terrane | Half | 147 | 50 | 2022-04-01 |  | HAR347 | 466.08 | 466.23 | 121.7836 | -32.1201 | 385247 | 6445606 | 51 | 115.787 | -32.058 | 58474 | -1.727 | -66.041 | meta-igneous mafic volcanic | metabasalt | basalt | Strongly foliated | chlorite |  | Fine- to medium-grained basalt near the contact with dolerite. The dolerite is chilled at the contact, which is deformed. | Woolyeenyer Formation | 0.417 | 0.548 | 0.311 | 0.41421 | 0.75337 | [8 empty] | 420.17 | 420.39 | 279.31 | 141.3627 | 0.22044 | 2.9723 | 0.1559% | 2.9769 | 5460 | 16228.6642 | 3369.52 | 3489.38 | 3476.49 | 3444.7081 | 5.039 | 5.226 | 5.213 | 5.1593 | 0 | 0 | 0 | 0
22TR1666 | 244332 | Kalgoorlie Terrane | Half | 152 | 50 | 2022-04-01 |  | HAR347 | 478.97 | 479.12 | 121.7836 | -32.1201 | 385247 | 6445606 | 51 | 115.787 | -32.058 | 58474 | -1.727 | -66.041 | meta-igneous mafic volcanic | metabasalt | basalt | Strongly foliated | chlorite |  | The basalt consists mainly of pyroxene and plagioclase with subordinate acicular actinolite and biotite. | Woolyeenyer Formation | 0.499 | 0.71 | 0.192 | 0.40821 | 0.74205 | [8 empty] | 421.55 | 421.84 | 278.06 | 144.0681 | 0.29058 | 2.926 | 0.2017% | 2.932 | 5870 | 17175.8903 | 87573.629 | 88510.08 | 91244.393 | 89095.8391 | 7.473 | 7.468 | 7.675 | 7.5387 | 0 | 0 | 0 | 0
22TR1667 | 244333 | Kalgoorlie Terrane | Half | 151 | 50 | 2022-04-01 |  | HAR347 | 492.91 | 493.06 | 121.7836 | -32.1201 | 385247 | 6445606 | 51 | 115.787 | -32.058 | 58474 | -1.727 | -66.041 | meta-igneous mafic volcanic | metabasalt | basalt | Strongly foliated | chlorite |  | Fine- to medium-grained metabasalt composed of pyroxene, plagioclase, actinolite and chlorite | Woolyeenyer Formation | 0.492 | 0.531 | 0.227 | 0.38997 | 0.70896 | [8 empty] | 404.24 | 404.96 | 267.33 | 137.9058 | 0.72144 | 2.9313 | 0.5231% | 2.9467 | 5930 | 17382.4669 | 113816.238 | 114633.694 | 119387.456 | 115920.0084 | 4.165 | 4.189 | 4.249 | 4.201 | 0 | 0 | 0 | 0
22TR1668 | 244334 | Kalgoorlie Terrane | Half | 150 | 50 | 2022-04-01 |  | HAR347 | 503.79 | 503.94 | 121.7836 | -32.1201 | 385247 | 6445606 | 51 | 115.787 | -32.058 | 58474 | -1.727 | -66.041 | meta-igneous mafic volcanic | metabasalt | basalt | Strongly foliated | chlorite and carbonate |  | Fine-grained, pillowed basalt composed mainly of pyroxene and plagioclase. Minor carbonate veins. | Woolyeenyer Formation | 0.579 | 0.581 | 0.366 | 0.49748 | 0.90452 | [8 empty] | 454.9 | 454.95 | 300.17 | 155.0902 | 0.0501 | 2.9331 | 0.0323% | 2.9341 | 6100 | 17892.1063 | 180746.207 | 178216.572 | 179855.359 | 179602.9863 | 8.45 | 8.426 | 8.479 | 8.4517 | 0 | 0 | 0 | 0
22TR1669 | 244335 | Kalgoorlie Terrane | Half | 149 | 50 | 2022-04-01 |  | HAR347 | 500.15 | 500.3 | 121.7836 | -32.1201 | 385247 | 6445606 | 51 | 115.787 | -32.058 | 58474 | -1.727 | -66.041 | meta-igneous mafic volcanic | metabasalt | basalt | Strongly foliated | chlorite and carbonate |  | Fine-grained, pillowed basalt composed mainly of pyroxene and plagioclase. Minor carbonate veins. | Woolyeenyer Formation | 0.515 | 0.537 | 0.408 | 0.48322 | 0.87869 | [8 empty] | 459.08 | 459.25 | 304.61 | 154.9499 | 0.17034 | 2.9628 | 0.1099% | 2.966 | 5760 | 17065.5212 | 14614.592 | 14613.317 | 14632.486 | 14620.129 | 1.326 | 1.34 | 1.332 | 1.3327 | 0 | 0 | 0 | 0
22TR1670 | 244336 | Kalgoorlie Terrane | Half | 149 | 50 | 2022-04-01 |  | HAR347 | 520.83 | 520.98 | 121.7836 | -32.1201 | 385247 | 6445606 | 51 | 115.787 | -32.058 | 58474 | -1.727 | -66.041 | meta-igneous mafic volcanic | metabasalt | basalt | Weakly foliated | Carbonate |  | Fine-grained, pillowed basalt composed mainly of pyroxene and plagioclase with subordinate acicular actinolite | Woolyeenyer Formation | 0.345 | 0.415 | 0.246 | 0.32779 | 0.59606 | [8 empty] | 428.75 | 429.14 | 283.97 | 145.4609 | 0.39078 | 2.9475 | 0.2687% | 2.9555 | 4700 | 13853.3771 | 4286.206 | 4362.843 | 4419.499 | 4355.8397 | 1.179 | 1.243 | 1.296 | 1.2393 | 0 | 0 | 0 | 0
22TR1671 | 244337 | Kalgoorlie Terrane | Half | 149 | 50 | 2022-04-01 |  | HAR347 | 522.74 | 522.89 | 121.7836 | -32.1201 | 385247 | 6445606 | 51 | 115.787 | -32.058 | 58474 | -1.727 | -66.041 | meta-igneous mafic volcanic | metabasalt | basalt | Weakly foliated | chlorite |  | High-Mg basalt composed mainly of pyroxene with acicular tremolite and minor plagioclase | Woolyeenyer Formation | 0.466 | 0.66 | 0.373 | 0.4859 | 0.88356 | [8 empty] | 438.02 | 438.35 | 286.98 | 151.6733 | 0.33066 | 2.8879 | 0.218% | 2.8942 | 4760 | 13746.4838 | 2667.567 | 2754.726 | 2795.182 | 2738.6379 | 2.011 | 2.114 | 2.154 | 2.093 | 0 | 0 | 0 | 0
22TR1672 | 244338 | Kalgoorlie Terrane | Half | 149 | 50 | 2022-04-01 |  | HAR347 | 531.33 | 531.48 | 121.7836 | -32.1201 | 385247 | 6445606 | 51 | 115.787 | -32.058 | 58474 | -1.727 | -66.041 | meta-igneous mafic volcanic | metabasalt | basalt | Strongly foliated | chlorite |  | Fine-grained metabasalt composed of pyroxene, plagioclase, actinolite and chlorite | Woolyeenyer Formation | 0.785 | 0.108 | 0.515 | 0.35213 | 0.64031 | [8 empty] | 418.88 | 419.52 | 276.5 | 143.3066 | 0.64128 | 2.923 | 0.4475% | 2.9361 | 5840 | 17070.1068 | 126133.185 | 126852.434 | 127467.834 | 126816.6445 | 16.002 | 16.077 | 16.098 | 16.059 | 0.2 | 0.3 | 0 | 0.16667
22TR1673 | 244339 | Kalgoorlie Terrane | Half | 150 | 50 | 2022-04-01 |  | HAR347 | 535.31 | 535.46 | 121.7836 | -32.1201 | 385247 | 6445606 | 51 | 115.787 | -32.058 | 58474 | -1.727 | -66.041 | meta-igneous mafic volcanic | metabasalt | basalt | Strongly foliated | chlorite |  | Fine-grained, high-Mg basalt composed mainly of pyroxene and fine tremolite needles with subordinate plagioclase | Woolyeenyer Formation | 0.471 | 0.568 | 0.529 | 0.52112 | 0.94751 | [8 empty] | 404.44 | 404.55 | 269.67 | 135.1503 | 0.11022 | 2.9925 | 0.08155% | 2.995 | 5940 | 17775.5698 | 53785.758 | 53818.171 | 53990.328 | 53864.6776 | 3.347 | 3.375 | 3.364 | 3.362 | 0 | 0 | 0 | 0
22TR1674 | 244340 | Kalgoorlie Terrane | Half | 149 | 50 | 2022-04-01 |  | HAR347 | 541.02 | 541.17 | 121.7836 | -32.1201 | 385247 | 6445606 | 51 | 115.787 | -32.058 | 58474 | -1.727 | -66.041 | meta-igneous mafic intrusive | metagabbro | gabbro | Weakly foliated | chlorite |  | Coarse-grained, pyroxene-phyric metagabbro composed of pyroxene, plagioclase, actinolite, biotite and chlorite |  | 1.08 | 1.12 | 0.648 | 0.92202 | 1.6766 | [8 empty] | 449.16 | 449.36 | 303.95 | 145.7014 | 0.2004 | 3.0827 | 0.1375% | 3.087 | 5660 | 17448.3262 | 11105.791 | 11207.348 | 11165.969 | 11159.6247 | 6.293 | 6.287 | 6.283 | 6.2877 | 0 | 0 | 0 | 0
22TR1675 | 244341 | Kalgoorlie Terrane | Half | 151 | 50 | 2022-04-01 |  | HAR347 | 559.65 | 559.8 | 121.7836 | -32.1201 | 385247 | 6445606 | 51 | 115.787 | -32.058 | 58474 | -1.727 | -66.041 | meta-igneous mafic intrusive | metadolerite | dolerite | Weakly foliated | chlorite |  | Medium-grained dolerite composed mainly of pyroxene and plagiolcase with acicular actinolite |  | 5.66 | 1.12 | 0.815 | 1.7287 | 3.1429 | [8 empty] | 413.06 | 413.26 | 275.47 | 138.0661 | 0.2004 | 2.9918 | 0.1451% | 2.9961 | 5680 | 16993.1667 | 6326.972 | 6345.246 | 6348.674 | 6340.2902 | 8.319 | 8.34 | 8.359 | 8.3393 | 0 | 0 | 0 | 0
22TR1676 | 244343 | Kalgoorlie Terrane | Quarter | 149 | 23 | 2022-04-01 |  | HAR347 | 521.88 | 522.03 | 121.7836 | -32.1201 | 385247 | 6445606 | 51 | 115.787 | -32.058 | 58474 | -1.727 | -66.041 | meta-igneous mafic intrusive | metadolerite | dolerite | Weakly foliated | chlorite |  | Medium-grained dolerite composed mainly of pyroxene and plagiolcase with acicular actinolite |  | 0.252 | 0.307 | 0.44 | 0.32409 | 0.82824 | [8 empty] | 197.38 | 197.5 | 131.95 | 65.6814 | 0.12024 | 3.0051 | 0.1831% | 3.0106 | 5630 | 16918.7933 | 7915.155 | 7925.753 | 7932.751 | 7924.5497 | 9.217 | 9.224 | 9.221 | 9.2207 | 0 | 0 | 0 | 0
22TR1677 | 244344 | Kalgoorlie Terrane | Half | 148 | 50 | 2022-04-01 |  | HAR347 | 586.7 | 586.85 | 121.7836 | -32.1201 | 385247 | 6445606 | 51 | 115.787 | -32.058 | 58474 | -1.727 | -66.041 | meta-igneous mafic volcanic | metabasalt | basalt | Strongly foliated | chlorite and carbonate |  | Fine-grained metabasalt composed of pyroxene, plagioclase, actinolite and chlorite | Woolyeenyer Formation | 0.571 | 0.643 | 0.35 | 0.50463 | 0.91772 | [8 empty] | 418.01 | 418.22 | 275.22 | 143.2866 | 0.21042 | 2.9173 | 0.1469% | 2.9216 | 5380 | 15695.077 | 11446.306 | 11473.888 | 11539.902 | 11486.6316 | 2.089 | 2.084 | 2.09 | 2.0877 | 0 | 0 | 0 | 0
22TR1678 | 244345 | Kalgoorlie Terrane | Half | 150 | 50 | 2022-04-01 |  | HAR347 | 590.58 | 590.73 | 121.7836 | -32.1201 | 385247 | 6445606 | 51 | 115.787 | -32.058 | 58474 | -1.727 | -66.041 | meta-igneous mafic intrusive | metagabbro | gabbro | Weakly foliated | chlorite |  | Medium-grained gabbro composed of plagioclase and pyroxene |  | 0.558 | 0.68 | 0.529 | 0.58551 | 1.0646 | 0.40564 | 0 | 23.8733 | 0.53559 | 138.2481 | -27.9371 | 1.4315 | 8.7309 | 426.46 | 426.61 | 283.13 | 143.7675 | 0.1503 | 2.9663 | 0.1045% | 2.9694 | 5510 | 16344.4035 | 882424.149 | 912393.858 | 953119.292 | 915522.4521 | 39.041 | 44.165 | 49.749 | 44.3183 | 0 | 0 | 0 | 0
22TR1679 | 244346 | Kalgoorlie Terrane | Half | 149 | 50 | 2022-04-01 |  | HAR347 | 607.76 | 607.91 | 121.7836 | -32.1201 | 385247 | 6445606 | 51 | 115.787 | -32.058 | 58474 | -1.727 | -66.041 | meta-igneous mafic volcanic | metabasalt | basalt | Weakly foliated | chlorite |  | Fine-grained basalt composed mainly of pyroxene and plagioclase with subordinate acicular actinolite | Woolyeenyer Formation | 0.584 | 0.783 | 0.369 | 0.55259 | 1.0048 | [8 empty] | 289.58 | 289.78 | 193.98 | 95.992 | 0.2004 | 3.0167 | 0.2088% | 3.023 | 6050 | 18251.0969 | 154512.83 | 175374.51 | 218000 | 180771.1706 | 1.256 | 1.477 | 1.781 | 1.5047 | 0 | 0 | 0 | 0
22TR1680 | 244347 | Kalgoorlie Terrane | Half | 148 | 50 | 2022-04-01 |  | HAR347 | 624.02 | 624.17 | 121.7836 | -32.1201 | 385247 | 6445606 | 51 | 115.787 | -32.058 | 58474 | -1.727 | -66.041 | meta-igneous mafic volcanic | metabasalt | basalt | Strongly foliated | chlorite and carbonate |  | Fine-grained metabasalt composed of pyroxene, plagioclase, actinolite and chlorite | Woolyeenyer Formation | 0.812 | 0.859 | 0.433 | 0.67093 | 1.2202 | [8 empty] | 287.58 | 287.92 | 192.72 | 95.3908 | 0.34068 | 3.0148 | 0.3571% | 3.0256 | 6150 | 18540.7538 | 945323.44 | 975255.83 | 955405.01 | 958581.0341 | 10.619 | 11.955 | 11.441 | 11.3383 | 0 | 0 | 0 | 0
22TR1681 | 244349 | Kalgoorlie Terrane | Half | 151 | 50 | 2022-04-01 |  | HAR347 | 638.67 | 638.82 | 121.7836 | -32.1201 | 385247 | 6445606 | 51 | 115.787 | -32.058 | 58474 | -1.727 | -66.041 | meta-igneous mafic volcanic | metabasalt | basalt | Strongly foliated | chlorite and carbonate |  | Fine-grained metabasalt composed of pyroxene, plagioclase, actinolite and chlorite | Woolyeenyer Formation | 0.428 | 0.483 | 0.327 | 0.40736 | 0.74058 | [8 empty] | 426.51 | 426.58 | 283.12 | 143.7475 | 0.07014 | 2.9671 | 0.04879% | 2.9685 | 5630 | 16704.648 | 12997.682 | 13013.238 | 13002.043 | 13004.3193 | 4.854 | 4.868 | 4.878 | 4.8667 | 0 | 0 | 0 | 0
22TR1682 | 244350 | Kalgoorlie Terrane | Half | 148 | 50 | 2022-04-01 |  | HAR347 | 634.2 | 634.35 | 121.7836 | -32.1201 | 385247 | 6445606 | 51 | 115.787 | -32.058 | 58474 | -1.727 | -66.041 | meta-igneous ultramafic volcanic or undivided | ultramafic schist; volcanic or undivided | schist | Strongly foliated | Talc |  | Fine-grained ultramafic schist, after fine-grained dunite. The rock consists of relict olivine with subordinate pyroxene replaced by serpentine, tremolite and talc. | Woolyeenyer Formation | 1.26 | 1 | 0.221 | 0.65301 | 1.1876 | [8 empty] | 406.86 | 407.19 | 269.31 | 138.1563 | 0.33066 | 2.9449 | 0.2393% | 2.952 | 4740 | 13958.9452 | 572.386 | 560.658 | 555.383 | 562.7643 | 1.056 | 1.073 | 1.101 | 1.0767 | 0 | 0 | 0 | 0
22TR1683 | 244351 | Kalgoorlie Terrane | Half | 148 | 50 | 2022-04-01 |  | HAR347 | 640.57 | 640.72 | 121.7836 | -32.1201 | 385247 | 6445606 | 51 | 115.787 | -32.058 | 58474 | -1.727 | -66.041 | meta-igneous mafic volcanic | metabasalt | basalt | Strongly foliated | chlorite and carbonate |  | Fine-grained metabasalt composed of pyroxene, plagioclase, actinolite and chlorite | Woolyeenyer Formation | 0.402 | 0.443 | 0.157 | 0.30351 | 0.55197 | [8 empty] | 402.81 | 402.9 | 267.94 | 135.2305 | 0.09018 | 2.9787 | 0.06669% | 2.9807 | 5560 | 16561.532 | 14765.925 | 14863.857 | 14840.13 | 14823.2452 | 3.964 | 3.991 | 3.918 | 3.9577 | 0 | 0 | 0 | 0
22TR1684 | 244352 | Kalgoorlie Terrane | Half | 149 | 50 | 2022-04-01 |  | HAR347 | 644.5 | 644.65 | 121.7836 | -32.1201 | 385247 | 6445606 | 51 | 115.787 | -32.058 | 58474 | -1.727 | -66.041 | meta-igneous mafic volcanic | metabasalt | basalt | Strongly foliated | chlorite and carbonate |  | Fine-grained metabasalt composed of pyroxene, plagioclase, actinolite and chlorite | Woolyeenyer Formation | 0.327 | 0.381 | 0.37 | 0.35856 | 0.652 | [8 empty] | 421.81 | 421.89 | 280.98 | 141.1924 | 0.08016 | 2.9875 | 0.05677% | 2.9892 | 5580 | 16670.1611 | 229358.943 | 230718.046 | 230592.847 | 230222.4607 | 8.377 | 8.38 | 8.384 | 8.3803 | 0 | 0 | 0 | 0
22TR1685 | 244353 | Kalgoorlie Terrane | Half | 148 | 50 | 2022-04-01 |  | HAR347 | 655.6 | 655.75 | 121.7836 | -32.1201 | 385247 | 6445606 | 51 | 115.787 | -32.058 | 58474 | -1.727 | -66.041 | meta-igneous mafic volcanic | metabasalt | basalt | Strongly foliated | chlorite and carbonate |  | Fine-grained metabasalt composed of pyroxene, plagioclase, actinolite and chlorite | Woolyeenyer Formation | 0.336 | 0.404 | 0.339 | 0.35835 | 0.65169 | [8 empty] | 397.81 | 397.98 | 264.19 | 134.0581 | 0.17034 | 2.9674 | 0.1271% | 2.9712 | 5740 | 17033.1306 | 17630.132 | 18331.716 | 18390.419 | 18114.1004 | 7.219 | 7.293 | 7.349 | 7.287 | 0 | 0 | 0 | 0
22TR1686 | 244354 | Kalgoorlie Terrane | Half | 149 | 50 | 2022-04-01 |  | HAR347 | 659.11 | 659.26 | 121.7836 | -32.1201 | 385247 | 6445606 | 51 | 115.787 | -32.058 | 58474 | -1.727 | -66.041 | meta-igneous mafic intrusive | metadolerite | dolerite | Weakly foliated | chlorite |  | Medium-grained dolerite composed of pyroxene and plagioclase with subordinate acicular actinolite |  | 1.99 | 3.56 | 0.788 | 1.774 | 3.2258 | [8 empty] | 417.1 | 417.25 | 280.38 | 137.1443 | 0.1503 | 3.0413 | 0.1096% | 3.0447 | 5060 | 15389.0915 | 14311.606 | 14504.229 | 14622.586 | 14478.9055 | 7.852 | 7.984 | 8.128 | 7.988 | 0 | 0 | 0 | 0
22TR1687 | 244355 | Kalgoorlie Terrane | Half | 146 | 50 | 2022-04-01 |  | HAR347 | 671.71 | 671.86 | 121.7836 | -32.1201 | 385247 | 6445606 | 51 | 115.787 | -32.058 | 58474 | -1.727 | -66.041 | meta-igneous mafic intrusive | metadolerite | dolerite | Weakly foliated | chlorite |  | Medium-grained dolerite composed of pyroxene and plagioclase with subordinate acicular actinolite |  | 0.359 | 0.586 | 0.24 | 0.3696 | 0.67231 | [8 empty] | 409.83 | 409.95 | 273.51 | 136.7134 | 0.12024 | 2.9977 | 0.08795% | 3.0004 | 5150 | 15438.3117 | 11395.527 | 11470.022 | 11482.568 | 11449.3078 | 1.842 | 1.889 | 1.907 | 1.8793 | 0 | 0 | 0 | 0
22TR1688 | 244356 | Kalgoorlie Terrane | Half | 146 | 50 | 2022-04-01 |  | HAR347 | 679.28 | 679.43 | 121.7836 | -32.1201 | 385247 | 6445606 | 51 | 115.787 | -32.058 | 58474 | -1.727 | -66.041 | meta-igneous mafic volcanic | metabasalt | basalt | Strongly foliated | chlorite and carbonate |  | Fine-grained metabasalt composed of pyroxene, plagioclase, actinolite and chlorite | Woolyeenyer Formation | 0.552 | 0.786 | 0.487 | 0.59561 | 1.0834 | [8 empty] | 397.97 | 398.3 | 263.76 | 134.8096 | 0.33066 | 2.9521 | 0.2453% | 2.9593 | 5000 | 14760.4452 | 2422.782 | 2511.826 | 2578.435 | 2503.5332 | 1.084 | 1.142 | 1.2 | 1.142 | 0 | 0 | 0 | 0
22TR1689 | 244357 | Kalgoorlie Terrane | Half | 147 | 50 | 2022-04-01 |  | HAR347 | 690.94 | 691.09 | 121.7836 | -32.1201 | 385247 | 6445606 | 51 | 115.787 | -32.058 | 58474 | -1.727 | -66.041 | meta-igneous mafic intrusive | metadolerite | dolerite | Weakly foliated | chlorite |  | Medium-grained dolerite composed of pyroxene and plagioclase with subordinate acicular actinolite |  | 0.408 | 0.443 | 0.299 | 0.37808 | 0.68764 | [8 empty] | 388.15 | 388.29 | 255.67 | 132.8858 | 0.14028 | 2.9209 | 0.1056% | 2.924 | 5590 | 16327.9972 | 76619.38 | 66714.73 | 70366.1 | 71117.1945 | 8.336 | 7.792 | 8.235 | 8.121 | 0 | 0 | 0 | 0
22TR1690 | 244358 | Kalgoorlie Terrane | Half | 146 | 50 | 2022-04-01 |  | HAR347 | 702.37 | 702.52 | 121.7836 | -32.1201 | 385247 | 6445606 | 51 | 115.787 | -32.058 | 58474 | -1.727 | -66.041 | meta-igneous mafic volcanic | metabasalt | basalt | Strongly foliated | chlorite and carbonate |  | Fine-grained metabasalt composed of pyroxene, plagioclase, actinolite and chlorite | Woolyeenyer Formation | 0.274 | 0.43 | 0.294 | 0.32598 | 0.59295 | [8 empty] | 397.28 | 397.54 | 263.98 | 133.8277 | 0.26052 | 2.9686 | 0.1947% | 2.9744 | 5530 | 16416.3259 | 2679.417 | 2688.63 | 2695.862 | 2687.9612 | 0.976 | 0.966 | 0.956 | 0.966 | 0 | 0 | 0 | 0
22TR1691 | 244359 | Kalgoorlie Terrane | Half | 148 | 50 | 2022-04-01 |  | HAR347 | 709.22 | 709.37 | 121.7836 | -32.1201 | 385247 | 6445606 | 51 | 115.787 | -32.058 | 58474 | -1.727 | -66.041 | meta-igneous mafic volcanic | metabasalt | basalt | Weakly foliated | chlorite |  | Fine-grained basalt composed of pyroxene and plagioclase with subordinate acicular actinolite | Woolyeenyer Formation | 0.452 | 0.537 | 0.311 | 0.42263 | 0.76859 | [8 empty] | 408.69 | 408.79 | 270.51 | 138.5571 | 0.1002 | 2.9496 | 0.07232% | 2.9517 | 6000 | 17697.6838 | 326778.76 | 341897.33 | 373358.88 | 346810.3142 | 12.229 | 12.468 | 13.609 | 12.7687 | 0 | 0 | 0 | 0
22TR1692 | 244360 | Kalgoorlie Terrane | Half | 149 | 50 | 2022-04-01 |  | HAR347 | 721.64 | 721.79 | 121.7836 | -32.1201 | 385247 | 6445606 | 51 | 115.787 | -32.058 | 58474 | -1.727 | -66.041 | meta-igneous mafic volcanic | metabasalt | basalt | Strongly foliated | chlorite and carbonate |  | Fine-grained metabasalt composed of pyroxene, plagioclase, actinolite and chlorite | Woolyeenyer Formation | 0.441 | 0.435 | 0.417 | 0.43088 | 0.78351 | [8 empty] | 410.9 | 411.02 | 272.99 | 138.3066 | 0.12024 | 2.9709 | 0.08694% | 2.9735 | 6040 | 17944.4492 | 251280.18 | 283800.99 | 366309.41 | 296715.3894 | 3.486 | 3.866 | 4.892 | 4.0813 | 0 | 0 | 0 | 0
22TR1693 | 244362 | Kalgoorlie Terrane | Half | 148 | 50 | 2022-04-01 |  | HAR347 | 750.6 | 750.75 | 121.7836 | -32.1201 | 385247 | 6445606 | 51 | 115.787 | -32.058 | 58474 | -1.727 | -66.041 | meta-igneous mafic volcanic | metabasalt | basalt | Weakly foliated | chlorite |  | Fine-grained basalt composed of pyroxene and plagioclase with subordinate acicular actinolite | Woolyeenyer Formation | 0.746 | 0.743 | 0.439 | 0.62431 | 1.1354 | [8 empty] | 404.3 | 404.43 | 271.91 | 132.7856 | 0.13026 | 3.0448 | 0.0981% | 3.0477 | 5970 | 18177.2084 | 770165.32 | 753719.42 | 819215.47 | 780543.7842 | 5.255 | 6.225 | 6.377 | 5.9523 | 0 | 0 | 0.3 | 0.1
22TR1694 | 244363 | Kalgoorlie Terrane | Quarter | 149 | 24 | 2022-04-01 |  | HAR347 | 783.76 | 783.91 | 121.7836 | -32.1201 | 385247 | 6445606 | 51 | 115.787 | -32.058 | 58474 | -1.727 | -66.041 | meta-igneous mafic volcanic | metabasalt | basalt | Strongly foliated | chlorite and carbonate |  | Fine-grained metabasalt composed of pyroxene, plagioclase, actinolite and chlorite | Woolyeenyer Formation | 0.395 | 0.564 | 0.613 | 0.51497 | 1.316 | [8 empty] | 185.89 | 186.02 | 122.81 | 63.3367 | 0.13026 | 2.935 | 0.2057% | 2.941 | 4880 | 14322.5584 | 8634.919 | 9048.037 | 9335.751 | 9001.6191 | 3.737 | 3.956 | 4.131 | 3.9413 | 0 | 0 | 0 | 0
22TR1695 | 244364 | Kalgoorlie Terrane | Half | 149 | 50 | 2022-04-01 |  | HAR347 | 787.75 | 787.9 | 121.7836 | -32.1201 | 385247 | 6445606 | 51 | 115.787 | -32.058 | 58474 | -1.727 | -66.041 | meta-igneous mafic volcanic | metabasalt | basalt | Strongly foliated | chlorite and carbonate |  | Fine-grained metabasalt composed of pyroxene, plagioclase, actinolite and chlorite | Woolyeenyer Formation | 0.438 | 0.465 | 0.518 | 0.47252 | 0.85923 | [8 empty] | 412.16 | 412.47 | 275.92 | 136.8236 | 0.31062 | 3.0123 | 0.227% | 3.0192 | 4980 | 15001.477 | 1192.367 | 1238.757 | 1276.75 | 1235.475 | 0.702 | 0.719 | 0.787 | 0.736 | 0 | 0 | 0 | 0
22TR1696 | 244365 | Kalgoorlie Terrane | Half | 151 | 50 | 2022-04-01 |  | HAR347 | 792.04 | 792.19 | 121.7836 | -32.1201 | 385247 | 6445606 | 51 | 115.787 | -32.058 | 58474 | -1.727 | -66.041 | meta-igneous mafic intrusive | metadolerite | dolerite | Weakly foliated | chlorite |  | Medium-grained dolerite composed of pyroxene and plagioclase with subordinate acicular actinolite |  | 0.5 | 0.676 | 0.604 | 0.58882 | 1.0705 | [8 empty] | 422 | 422.36 | 283.04 | 139.5992 | 0.36072 | 3.0229 | 0.2584% | 3.0308 | 5050 | 15265.847 | 2399.283 | 2452.659 | 2501.828 | 2450.8987 | 1.357 | 1.402 | 1.448 | 1.4023 | 0 | 0 | 0 | 0
22TR1697 | 244366 | Kalgoorlie Terrane | Half | 149 | 50 | 2022-04-01 |  | HAR347 | 796.01 | 796.16 | 121.7836 | -32.1201 | 385247 | 6445606 | 51 | 115.787 | -32.058 | 58474 | -1.727 | -66.041 | meta-igneous mafic intrusive | metadolerite | dolerite | Weakly foliated | chlorite |  | Medium-grained dolerite composed of pyroxene and plagioclase with subordinate acicular actinolite |  | 0.975 | 1.33 | 1.25 | 1.1747 | 2.1361 | [8 empty] | 438.69 | 439.02 | 294.63 | 144.6794 | 0.33066 | 3.0322 | 0.2285% | 3.0391 | 4950 | 15009.159 | 4360.392 | 4482.361 | 4628.742 | 4489.1603 | 1.856 | 1.961 | 2.079 | 1.9653 | 0 | 0 | 0 | 0
22TR1698 | 244367 | Kalgoorlie Terrane | Half | 148 | 50 | 2022-04-01 |  | EYP1431 | 48.45 | 48.6 | 121.845 | -32.174 | 391107 | 6439696 | 51 | 115.787 | -32.058 | 58474 | -1.727 | -66.041 | meta-igneous ultramafic volcanic or undivided | metadunite derived from volcanic rock | dunite | Weakly foliated | Talc-serpentine |  | Fine-grained olivine orthocumulate. Igneous olivine pseudomorphed by talc, serpentine and tremolite assemblage. Minor serpentine veins | Penneshaw Formation | 86.9 | 102 | 61.4 | 81.645 | 148.7735 | 9.8616 | 0 | -39.9641 | 9.3504 | 274.3975 | -47.3231 | 1.0467 | 212.2609 | 385.71 | 386.86 | 253.91 | 133.2164 | 1.1523 | 2.8954 | 0.865% | 2.9206 | 3400 | 9844.236 | 165.468 | 166.371 | 169.497 | 167.1031 | 2.341 | 2.32 | 2.291 | 2.3173 | 0 | 0 | 0 | 0
22TR1699 | 244368 | Kalgoorlie Terrane | Quarter | 148 | 27 | 2022-04-01 |  | EYP1431 | 66.75 | 66.9 | 121.845 | -32.174 | 391107 | 6439696 | 51 | 115.787 | -32.058 | 58474 | -1.727 | -66.041 | meta-igneous ultramafic volcanic or undivided | metadunite derived from volcanic rock | dunite | Weakly foliated | Talc-serpentine |  | Fine- to medium-grained, talc–tremolite–serpentine altered olivine cumulate | Penneshaw Formation | 78.9 | 85 | 51.8 | 70.2978 | 180.1522 | 6.9249 | 0 | -51.8248 | 8.5353 | 169.6177 | -38.027 | 1.3232 | 149.0501 | 394.46 | 396.05 | 257.66 | 138.6673 | 1.5932 | 2.8446 | 1.149% | 2.8777 | 2670 | 7595.2149 | 142.243 | 141.926 | 141.276 | 141.8144 | 2.405 | 2.414 | 2.406 | 2.4083 | 0 | 0 | 0 | 0
22TR1700 | 244372 | Kalgoorlie Terrane | Quarter | 148 | 24 | 2022-04-01 |  | EYP1431 | 110.68 | 110.83 | 121.845 | -32.174 | 391107 | 6439696 | 51 | 115.787 | -32.058 | 58474 | -1.727 | -66.041 | meta-igneous mafic volcanic | mafic schist derived from volcanic rock | dunite | Strongly foliated | chlorite and biotite |  | Fine- to medium-grained, banded basaltic schist characterized by chlorite and biotite dominant bands. Other minerals include plagioclase and actinolite. | Penneshaw Formation | 1.06 | 0.436 | 0.341 | 0.54015 | 1.3805 | [8 empty] | 240.47 | 240.65 | 160.06 | 80.7515 | 0.18036 | 2.9779 | 0.2234% | 2.9846 | 5360 | 15961.5506 | 49622.997 | 49526.904 | 49136.95 | 49428.5028 | 13.184 | 13.202 | 13.192 | 13.1927 | 0 | 0 | 0 | 0
22TR1701 | 244373 | Kalgoorlie Terrane | Quarter | 149 | 18 | 2022-04-01 |  | EYP1431 | 116.89 | 117.04 | 121.845 | -32.174 | 391107 | 6439696 | 51 | 115.787 | -32.058 | 58474 | -1.727 | -66.041 | meta-igneous mafic volcanic | mafic schist derived from volcanic rock | dunite | Strongly foliated | chlorite |  | High magnesium basalt. Medium-grained stubby amphibole and retrogressed pyroxene surrounded by a groundmass dominated by acicular plagioclase and chlorite. Dark green, acicular to stubby grains of amphibole are predominant and commonly associated with acicular chlorite. Some rutile and amphibole phenocrsyts are randomly oriented throughout. Fine veins of chlorite or serpentinite crosscut the sample. | Penneshaw Formation | 0.129 | 2.03 | 0.792 | 0.59193 | 1.5127 | [8 empty] | 175.94 | 176.09 | 115.62 | 60.5912 | 0.1503 | 2.9037 | 0.2481% | 2.9109 | 5390 | 15651.0661 | 161464.194 | 160578.101 | 158928.361 | 160320.1032 | 24.849 | 24.717 | 24.613 | 24.7263 | 0 | 0 | 0 | 0
22TR1702 | 244377 | Kalgoorlie Terrane | Quarter | 150 | 17 | 2022-04-01 |  | EYP1431 | 152.91 | 153.06 | 121.845 | -32.174 | 391107 | 6439696 | 51 | 115.787 | -32.058 | 58474 | -1.727 | -66.041 | igneous felsic volcanic | rhyodacite | dacite | Moderately foliated | sericite |  | Quartz-feldspar phyric rhyodacite. Biotite flakes are strongly aligned along the foliation. Instrusive |  | 0.009 | 0.014 | 0.01 | 0.010801 | 0.0276 | [8 empty] | 89.05 | 89.19 | 56.13 | 33.1263 | 0.14028 | 2.6882 | 0.4235% | 2.6996 | 5480 | 14731.3373 | 94665.238 | 95454.47 | 96020.756 | 95378.5336 | 11.674 | 11.701 | 11.687 | 11.6873 | 0 | 0 | 0 | 0
22TR1703 | 244378 | Kalgoorlie Terrane | Half | 152 | 36 | 2022-04-01 |  | EYP1431 | 155.84 | 155.99 | 121.845 | -32.174 | 391107 | 6439696 | 51 | 115.787 | -32.058 | 58474 | -1.727 | -66.041 | meta-igneous mafic volcanic | mafic schist derived from volcanic rock | schist | Strongly foliated | chlorite and biotite |  | Fine-grained, banded basaltic schist characterized by chlorite and biotite dominant bands. Other minerals include plagioclase and actinolite. Minor, thin carbonate veins parallel to the foliation. | Penneshaw Formation | 0.051 | 0.173 | 0.194 | 0.11962 | 0.27185 | [8 empty] | 88.29 | 88.45 | 57.74 | 30.7715 | 0.16032 | 2.8692 | 0.521% | 2.8842 | 5540 | 15895.42 | 59564.323 | 60480.17 | 61074.693 | 60369.86 | 9.954 | 10.102 | 10.141 | 10.0657 | 0 | 0 | 0 | 0
22TR1704 | 244379 | Kalgoorlie Terrane | Quarter | 151 | 17 | 2022-04-01 |  | EYP1431 | 168.12 | 168.27 | 121.845 | -32.174 | 391107 | 6439696 | 51 | 115.787 | -32.058 | 58474 | -1.727 | -66.041 | meta-igneous mafic intrusive | metadolerite | dolerite | Weakly foliated | chlorite and biotite |  | Medium-grained dolerite composed mainly of pyroxene and plagioclase with acicular actinolite and biotite. |  | 0.223 | 0.253 | 0.311 | 0.25985 | 0.66398 | [8 empty] | 199.8 | 199.93 | 133.41 | 66.6533 | 0.13026 | 2.9976 | 0.1954% | 3.0035 | 5530 | 16576.732 | 5845.709 | 6005.522 | 5998.515 | 5949.4557 | 3.786 | 3.811 | 3.796 | 3.7977 | 0 | 0 | 0 | 0
22TR1705 | 244380 | Kalgoorlie Terrane | Quarter | 151 | 18 | 2022-04-01 |  | EYP1431 | 196.65 | 196.8 | 121.845 | -32.174 | 391107 | 6439696 | 51 | 115.787 | -32.058 | 58474 | -1.727 | -66.041 | meta-igneous mafic volcanic | mafic schist derived from volcanic rock | schist | Strongly foliated | chlorite |  | Mafic schist after a basaltic protolith composed of biotite, chlorite, actinolite and felspar. Feldspar is also seggregated in bands | Penneshaw Formation | 0.143 | 0.187 | 0.243 | 0.18661 | 0.47682 | [8 empty] | 96.01 | 96.09 | 64.04 | 32.1142 | 0.08016 | 2.9896 | 0.2496% | 2.9971 | 5130 | 15336.8561 | 5330.074 | 5327.806 | 5328.537 | 5328.8056 | 4.157 | 4.162 | 4.159 | 4.1593 | 0 | 0 | 0 | 0
22TR1706 | 244381 | Kalgoorlie Terrane | Quarter | 151 | 17 | 2022-04-01 |  | EYP1431 | 209.45 | 209.6 | 121.845 | -32.174 | 391107 | 6439696 | 51 | 115.787 | -32.058 | 58474 | -1.727 | -66.041 | meta-igneous mafic volcanic | mafic schist derived from volcanic rock | schist | Strongly foliated | chlorite and biotite |  | Fine-grained basaltic schist composed of pyroxene, plagioclase, actinolite and biotite. Weak chlorite and biottie banding. The schist contains hornblende porphyroblasts, roughly aligned along the foliation, measuring 2–3 mm. | Penneshaw Formation | 0.103 | 0.11 | 0.129 | 0.11349 | 0.28998 | [8 empty] | 92.55 | 92.63 | 61.38 | 31.3126 | 0.08016 | 2.9557 | 0.256% | 2.9633 | 5320 | 15724.2006 | 11624.579 | 11677.606 | 11732.977 | 11678.3035 | 7.164 | 7.178 | 7.187 | 7.1763 | 0 | 0 | 0 | 0
22TR1707 | 244382 | Kalgoorlie Terrane | Quarter | 151 | 17 | 2022-04-01 |  | EYP1431 | 219.18 | 219.33 | 121.845 | -32.174 | 391107 | 6439696 | 51 | 115.787 | -32.058 | 58474 | -1.727 | -66.041 | meta-igneous mafic volcanic | mafic schist derived from volcanic rock | schist | Strongly foliated | chlorite |  | Mafic schist after a basaltic protolith composed of biotite, chlorite, actinolite and felspar. Feldspar is also seggregated in bands |  | 0.11 | 0.138 | 0.114 | 0.12006 | 0.30677 | [8 empty] | 110.21 | 110.34 | 71.9 | 38.517 | 0.13026 | 2.8613 | 0.3382% | 2.871 | 4500 | 12875.9914 | 4579.896 | 4640.679 | 4677.833 | 4632.6265 | 4.21 | 4.23 | 4.255 | 4.2317 | 0 | 0 | 0 | 0
22TR1708 | 244383 | Kalgoorlie Terrane | Quarter | 151 | 17 | 2022-04-01 |  | EYP1431 | 230.8 | 230.95 | 121.845 | -32.174 | 391107 | 6439696 | 51 | 115.787 | -32.058 | 58474 | -1.727 | -66.041 | meta-igneous mafic volcanic | mafic schist derived from volcanic rock | schist | Strongly foliated | chlorite and biotite |  | Fine-grained basaltic schist composed of pyroxene, plagioclase, actinolite and biotite. Weak chlorite and biottie banding. The schist contains hornblende porphyroblasts, roughly aligned along the foliation, measuring 2–3 mm. |  | 0.147 | 0.16 | 0.196 | 0.16643 | 0.42526 | [8 empty] | 92.21 | 92.28 | 60.94 | 31.4028 | 0.07014 | 2.9364 | 0.2234% | 2.9429 | 4830 | 14182.6277 | 1842.237 | 1909.803 | 1972.291 | 1907.3703 | 4.426 | 4.458 | 4.501 | 4.4617 | 0 | 0 | 0 | 0
22TR1709 | 244384 | Kalgoorlie Terrane | Half | 150 | 16 | 2022-04-01 |  | EYP1431 | 246.85 | 247 | 121.845 | -32.174 | 391107 | 6439696 | 51 | 115.787 | -32.058 | 58474 | -1.727 | -66.041 | meta-igneous mafic volcanic | mafic schist derived from volcanic rock | schist | Strongly foliated | chlorite |  | Mafic schist after a basaltic protolith composed of biotite, chlorite, actinolite and felspar. Feldspar is also seggregated in bands |  | 0.063 | 0.243 | 0.236 | 0.15345 | 0.39211 | [8 empty] | 87.46 | 87.47 | 58.55 | 28.978 | 0.01002 | 3.0182 | 0.03458% | 3.0192 | 5380 | 16237.6809 | 5175.243 | 5287.98 | 5325.872 | 5262.6412 | 5.382 | 5.429 | 5.435 | 5.4153 | 0 | 0 | 0 | 0
22TR1710 | 244385 | Kalgoorlie Terrane | Half | 150 | 36 | 2022-04-01 |  | EYP1431 | 254.27 | 254.42 | 121.845 | -32.174 | 391107 | 6439696 | 51 | 115.787 | -32.058 | 58474 | -1.727 | -66.041 | meta-igneous mafic intrusive | metadolerite | dolerite | Weakly foliated | chlorite and carbonate |  | Medium-grained dolerite composed mainly of pyroxene and plagioclase with subordinate acicular actinolite. Minor carbonate veins |  | 0.322 | 0.375 | 0.443 | 0.37679 | 0.85644 | [8 empty] | 217.97 | 217.99 | 146.29 | 71.8437 | 0.02004 | 3.0339 | 0.02789% | 3.0348 | 5810 | 17627.2369 | 14229.898 | 14430.104 | 14410.466 | 14356.5391 | 6.907 | 6.901 | 6.862 | 6.89 | 0 | 0 | 0 | 0
22TR1711 | 244386 | Kalgoorlie Terrane | Half | 151 | 36 | 2022-04-01 |  | EYP1431 | 258.55 | 258.7 | 121.845 | -32.174 | 391107 | 6439696 | 51 | 115.787 | -32.058 | 58474 | -1.727 | -66.041 | meta-igneous mafic intrusive | metadolerite | dolerite | Weakly foliated | chlorite |  | Medium-grained gabbro composed of about equal proportion of pyroxene and plagioclase with minor acicular actinolite. |  | 0.392 | 0.281 | 0.291 | 0.31766 | 0.72198 | [8 empty] | 210.13 | 210.2 | 141.06 | 69.2786 | 0.07014 | 3.0331 | 0.1012% | 3.0362 | 5840 | 17713.4059 | 12011.776 | 12084.456 | 12164.919 | 12086.8885 | 16.397 | 16.282 | 16.258 | 16.3123 | 0 | 0 | 0 | 0
22TR1712 | 244388 | Kalgoorlie Terrane | Quarter | 149 | 18 | 2022-04-01 |  | EYP1431 | 288.84 | 288.99 | 121.845 | -32.174 | 391107 | 6439696 | 51 | 115.787 | -32.058 | 58474 | -1.727 | -66.041 | meta-igneous mafic volcanic | metabasalt | basalt | Weakly foliated | chlorite and biotite |  | Fine-grained metabasalt composed of pyroxene and plagioclase with acicular actinolite and subordinate biotite. The metabasalt contains rare plagioclase phenocrysts, up to 0.5 mm across |  | 0.226 | 0.123 | 0.284 | 0.19912 | 0.50887 | [8 empty] | 103.62 | 103.65 | 69.81 | 33.9078 | 0.03006 | 3.0559 | 0.08865% | 3.0586 | 5990 | 18305.0364 | 4399.849 | 4431.287 | 4464.179 | 4431.6938 | 3.216 | 3.228 | 3.23 | 3.2247 | 0 | 0 | 0 | 0
22TR1713 | 244389 | Kalgoorlie Terrane | Half | 150 | 36 | 2022-04-01 |  | EYP1431 | 317.02 | 317.17 | 121.845 | -32.174 | 391107 | 6439696 | 51 | 115.787 | -32.058 | 58474 | -1.727 | -66.041 | meta-igneous mafic intrusive | metagabbro | gabbro | Weakly foliated | chlorite |  | Medium-grained gabbro composed mainly of pyroxene and plagioclase with acicular actinolite. |  | 0.361 | 0.242 | 0.326 | 0.30538 | 0.69414 | [8 empty] | 209.48 | 209.61 | 140.58 | 69.1683 | 0.13026 | 3.0286 | 0.1883% | 3.0343 | 5160 | 15627.3355 | 1011.503 | 1060.427 | 1102.974 | 1057.6397 | 0.751 | 0.782 | 0.813 | 0.782 | 0 | 0 | 0 | 0
22TR1714 | 244390 | Kalgoorlie Terrane | Half | 149 | 36 | 2022-04-01 |  | EYP1431 | 318.5 | 318.65 | 121.845 | -32.174 | 391107 | 6439696 | 51 | 115.787 | -32.058 | 58474 | -1.727 | -66.041 | meta-igneous mafic intrusive | metagabbro | gabbro | Weakly foliated | chlorite |  | Medium-grained gabbro composed mainly of pyroxene and plagioclase with acicular actinolite. |  | 0.319 | 0.367 | 0.473 | 0.38116 | 0.86645 | [8 empty] | 218.57 | 218.71 | 147.13 | 71.7234 | 0.14028 | 3.0474 | 0.1956% | 3.0534 | 4960 | 15115.1018 | 936.317 | 988.967 | 1033.079 | 985.3248 | 1.211 | 1.271 | 1.324 | 1.2687 | 0 | 0 | 0 | 0
22TR1715 | 244391 | Kalgoorlie Terrane | Half | 153 | 36 | 2022-04-01 |  | EYP1431 | 328.7 | 328.85 | 121.845 | -32.174 | 391107 | 6439696 | 51 | 115.787 | -32.058 | 58474 | -1.727 | -66.041 | meta-igneous mafic intrusive | metagabbro | gabbro | Weakly foliated | chlorite |  | Medium-grained gabbro composed mainly of pyroxene and plagioclase with acicular actinolite. |  | 0.565 | 0.384 | 0.357 | 0.42627 | 0.96865 | [8 empty] | 206.93 | 207.04 | 140.2 | 66.9739 | 0.11022 | 3.0897 | 0.1646% | 3.0948 | 5650 | 17456.855 | 2787.694 | 2849.217 | 2875.202 | 2837.1328 | 6.725 | 6.817 | 6.842 | 6.7947 | 0 | 0 | 0 | 0
22TR1716 | 244392 | Kalgoorlie Terrane | Half | 150 | 35 | 2022-04-01 |  | EYP1431 | 346.42 | 346.57 | 121.845 | -32.174 | 391107 | 6439696 | 51 | 115.787 | -32.058 | 58474 | -1.727 | -66.041 | meta-igneous mafic intrusive | metadolerite | dolerite | Moderately foliated | chlorite and biotite |  | Fine- to medium-grained metadolerite characterized by chlorite-biotite and feldspar rich bands. Igneous pyroxene pseudomorphed by a chlorite-actinolite assemblage |  | 0.203 | 0.318 | 0.324 | 0.27552 | 0.62626 | [8 empty] | 204.68 | 204.9 | 137.06 | 67.976 | 0.22044 | 3.0111 | 0.3243% | 3.0209 | 4940 | 14874.6604 | 5094.38 | 5453.44 | 5779.24 | 5435.1417 | 4.039 | 4.343 | 4.628 | 4.3367 | 0 | 0 | 0 | 0
22TR1717 | 244394 | Kalgoorlie Terrane | Half | 150 | 35 | 2022-04-01 |  | EYP1431 | 359.1 | 359.25 | 121.845 | -32.174 | 391107 | 6439696 | 51 | 115.787 | -32.058 | 58474 | -1.727 | -66.041 | meta-igneous mafic volcanic | metabasalt | basalt | Moderately foliated | chlorite and biotite |  | Fine-grained metabasalt composed of pyroxene, plagioclase and feldspar with minor chlorite and biotite | Penneshaw Formation | 0.414 | 0.46 | 0.472 | 0.44795 | 1.0182 | [8 empty] | 206.96 | 207.1 | 137.66 | 69.5792 | 0.14028 | 2.9745 | 0.2016% | 2.9805 | 5820 | 17311.3218 | 19776.2 | 19630.25 | 19540.87 | 19648.8675 | 10.073 | 9.958 | 9.942 | 9.991 | 0 | 0 | 0 | 0
22TR1718 | 244395 | Kalgoorlie Terrane | Half | 149 | 36 | 2022-04-01 |  | EYP1431 | 374.22 | 374.37 | 121.845 | -32.174 | 391107 | 6439696 | 51 | 115.787 | -32.058 | 58474 | -1.727 | -66.041 | meta-igneous mafic volcanic | metabasalt | basalt | Weakly foliated | chlorite |  | Fine-grained basalt composed of pyroxene, plagioclase and minor acicular actinolite | Penneshaw Formation | 0.283 | 0.229 | 0.341 | 0.28062 | 0.63792 | [8 empty] | 215.2 | 215.35 | 144.07 | 71.4228 | 0.1503 | 3.013 | 0.2104% | 3.0194 | 5750 | 17324.9888 | 1874.84 | 1889.61 | 1899.13 | 1887.8335 | 2.912 | 2.964 | 2.992 | 2.956 | 0 | 0 | 0.1 | 0.033333
22TR1719 | 244396 | Kalgoorlie Terrane | Quarter | 150 | 17 | 2022-04-01 |  | EYP1431 | 383.01 | 383.16 | 121.845 | -32.174 | 391107 | 6439696 | 51 | 115.787 | -32.058 | 58474 | -1.727 | -66.041 | meta-igneous mafic volcanic | metabasalt | basalt | Weakly foliated | chlorite and carbonate |  | Fine- to medium-grained basalt composed mainly of pyroxene and plagioclase with acicular actinolite (1–2 mm). Minor, thin carbonate in-filled fractures | Penneshaw Formation | 0.095 | 0.225 | 0.168 | 0.15313 | 0.39132 | [8 empty] | 89.54 | 89.64 | 60.63 | 29.0681 | 0.1002 | 3.0803 | 0.3447% | 3.091 | 5540 | 17065.1326 | 4208.72 | 4184.37 | 4170.68 | 4187.8938 | 6.809 | 6.723 | 6.698 | 6.7433 | 0 | 0 | 0 | 0
22TR1720 | 244397 | Kalgoorlie Terrane | Half | 150 | 36 | 2022-04-01 |  | EYP1431 | 407.58 | 407.73 | 121.845 | -32.174 | 391107 | 6439696 | 51 | 115.787 | -32.058 | 58474 | -1.727 | -66.041 | meta-igneous mafic volcanic | metabasalt | basalt | Weakly foliated | chlorite and biotite |  | Fine-grained metabasalt composed of pyroxene, plagioclase and feldspar with minor chlorite and biotite | Penneshaw Formation | 0.317 | 0.299 | 0.109 | 0.2178 | 0.49505 | [8 empty] | 248.95 | 249.04 | 165.88 | 83.3267 | 0.09018 | 2.9876 | 0.1082% | 2.9909 | 5710 | 17059.4215 | 25986.24 | 25755.21 | 25584.92 | 25774.9324 | 6.622 | 6.651 | 6.61 | 6.6277 | 0 | 0 | 0 | 0
22TR1721 | 244398 | Kalgoorlie Terrane | Quarter | 152 | 17 | 2022-04-01 |  | EYP1431 | 418.85 | 419 | 121.845 | -32.174 | 391107 | 6439696 | 51 | 115.787 | -32.058 | 58474 | -1.727 | -66.041 | meta-igneous mafic volcanic | metabasalt | basalt | Weakly foliated | chlorite |  | Fine-grained basalt composed of pyroxene, plagioclase and acicular actinolite | Penneshaw Formation | 0.061 | 0.151 | 0.056 | 0.080198 | 0.20491 | [8 empty] | 80.4 | 80.5 | 53.43 | 27.1242 | 0.1002 | 2.9641 | 0.3694% | 2.9751 | 5520 | 16362.0386 | 5977.68 | 6048.69 | 6121.12 | 6048.8799 | 4.276 | 4.379 | 4.426 | 4.3603 | 0 | 0 | 0 | 0
22TR1722 | 244400 | Kalgoorlie Terrane | Half | 151 | 50 | 2022-04-01 |  | EYP1612 | 79.85 | 80 | 121.8626 | -32.1945 | 392787 | 6437436 | 51 | 115.787 | -32.058 | 58474 | -1.727 | -66.041 | meta-igneous mafic intrusive | metagabbro | gabbro | Weakly foliated | chlorite |  | Medium-grained gabbro composed of pyroxene, plagiolcase and acicular actinolite and minor hornblende |  | 0.47 | 0.501 | 0.323 | 0.42369 | 0.77026 | [8 empty] | 433.47 | 433.69 | 292.42 | 141.5531 | 0.22044 | 3.0622 | 0.1557% | 3.067 | 5680 | 17393.5399 | 15527.71 | 15456.29 | 15341.21 | 15441.5454 | 6.745 | 6.675 | 6.591 | 6.6703 | 0 | 0 | 0 | 0
22TR1723 | 244401 | Kalgoorlie Terrane | Half | 149 | 50 | 2022-04-01 |  | EYP1612 | 85.4 | 85.55 | 121.8626 | -32.1945 | 392787 | 6437436 | 51 | 115.787 | -32.058 | 58474 | -1.727 | -66.041 | meta-igneous mafic intrusive | metagabbro | gabbro | Moderately foliated | chlorite |  | Medium-grained gabbro composed of pyroxene, plagiolcase and acicular actinolite and minor hornblende |  | 0.334 | 0.4 | 0.169 | 0.28264 | 0.51395 | [8 empty] | 412.67 | 412.81 | 273.93 | 139.1583 | 0.14028 | 2.9655 | 0.1008% | 2.9685 | 5830 | 17288.6979 | 45175.71 | 45372.39 | 45259.32 | 45269.0683 | 11.933 | 11.926 | 11.894 | 11.9177 | 0.3 | 0 | 0.1 | 0.13333
22TR1724 | 244404 | Kalgoorlie Terrane | Quarter | 151 | 17 | 2022-04-01 |  | EYP1612 | 116.4 | 116.55 | 121.8626 | -32.1945 | 392787 | 6437436 | 51 | 115.787 | -32.058 | 58474 | -1.727 | -66.041 | meta-igneous mafic intrusive | metagabbro | gabbro | Moderately foliated | chlorite |  | Medium-grained gabbro composed of clinopyroxene, orthopyroxene and plagioclase with minor acicular hornblende |  | 0.07 | 0.192 | 0.264 | 0.15252 | 0.38973 | [8 empty] | 88.28 | 88.43 | 60.62 | 27.8657 | 0.1503 | 3.168 | 0.5394% | 3.1852 | 5770 | 18279.6422 | 2742.21 | 2763.15 | 2781.43 | 2762.2168 | 8.46 | 8.412 | 8.389 | 8.4203 | 0 | 0 | 0 | 0
22TR1725 | 244406 | Kalgoorlie Terrane | Quarter | 152 | 16 | 2022-04-01 |  | EYP1612 | 230.65 | 230.8 | 121.8626 | -32.1945 | 392787 | 6437436 | 51 | 115.787 | -32.058 | 58474 | -1.727 | -66.041 | meta-igneous mafic intrusive | metagabbro | gabbro | Moderately foliated | chlorite |  | Medium-grained gabbro composed of pyroxene, plagiolcase and acicular actinolite and minor hornblende |  | 0.146 | 0.219 | 0.108 | 0.15115 | 0.38619 | [8 empty] | 79.12 | 79.22 | 53.67 | 25.6012 | 0.1002 | 3.0905 | 0.3914% | 3.1026 | 6230 | 19253.6894 | 9217.11 | 9269.13 | 9276.69 | 9254.2721 | 6.148 | 6.152 | 6.117 | 6.139 | 0 | 0 | 0.1 | 0.033333
22TR1726 | 244407 | Kalgoorlie Terrane | Quarter | 148 | 17 | 2022-04-01 |  | EYP1612 | 141.07 | 141.22 | 121.8626 | -32.1945 | 392787 | 6437436 | 51 | 115.787 | -32.058 | 58474 | -1.727 | -66.041 | meta-igneous mafic volcanic | metabasalt | basalt | Moderately foliated | chlorite and carbonate |  | Metabasaltic schist or fine-grained doleritic schist, Potentially a high-magnesium composition. Groundmass contains fine-grained, acicular actinolite and chlorite-biotite-phlogopite with more acicular feldspar-biotite-rich bands. | Penneshaw Formation | 0.068 | 0.112 | 0.069 | 0.080697 | 0.20625 | [8 empty] | 74.56 | 74.73 | 48.54 | 26.2425 | 0.17034 | 2.8412 | 0.6491% | 2.8598 | 4360 | 12387.6074 | 3748.12 | 3853.93 | 3915.24 | 3838.4737 | 7.837 | 7.902 | 7.961 | 7.9 | 0.1 | 0 | 0.3 | 0.13333
22TR1727 | 244408 | Kalgoorlie Terrane | Quarter | 149 | 16 | 2022-04-01 |  | EYP1612 | 144.56 | 144.71 | 121.8626 | -32.1945 | 392787 | 6437436 | 51 | 115.787 | -32.058 | 58474 | -1.727 | -66.041 | meta-igneous mafic volcanic | metabasalt | basalt | Moderately foliated | chlorite and carbonate |  | Metabasaltic schist or fine-grained doleritic schist, Potentially a high-magnesium composition. Groundmass contains fine-grained, acicular actinolite and chlorite-biotite-phlogopite with more acicular feldspar-biotite-rich bands. | Penneshaw Formation | 0.059 | 0.033 | 0.029 | 0.038364 | 0.098042 | [8 empty] | 60.71 | 60.78 | 38.56 | 22.2645 | 0.07014 | 2.7268 | 0.315% | 2.7354 | 4240 | 11561.4572 | 7578.72 | 8275.31 | 9612.62 | 8447.7419 | 8.505 | 8.788 | 9.432 | 8.9083 | 0 | 0 | 0.2 | 0.066667
22TR1728 | 244409 | Kalgoorlie Terrane | Quarter | 152 | 17 | 2022-04-01 |  | EYP1612 | 152.93 | 153.08 | 121.8626 | -32.1945 | 392787 | 6437436 | 51 | 115.787 | -32.058 | 58474 | -1.727 | -66.041 | meta-igneous mafic volcanic | metabasalt | basalt | Moderately foliated | chlorite and carbonate |  | Metabasaltic schist or fine-grained doleritic schist, Potentially a high-magnesium composition. Groundmass contains fine-grained, acicular actinolite and chlorite-biotite-phlogopite with more acicular feldspar-biotite-rich bands. | Penneshaw Formation | 0.108 | 0.04 | 0.033 | 0.05224 | 0.13347 | [8 empty] | 80.36 | 80.47 | 53.74 | 26.7836 | 0.11022 | 3.0003 | 0.4115% | 3.0127 | 5350 | 16051.8574 | 2846.18 | 2936.64 | 3023.12 | 2934.4237 | 5.931 | 6.042 | 6.079 | 6.0173 | 0.2 | 0.2 | 0.1 | 0.15874
22TR1729 | 244410 | Kalgoorlie Terrane | Half | 149 | 36 | 2022-04-01 |  | EYP1612 | 162.9 | 163.05 | 121.8626 | -32.1945 | 392787 | 6437436 | 51 | 115.787 | -32.058 | 58474 | -1.727 | -66.041 | meta-igneous mafic volcanic | metabasalt | basalt | Strongly foliated | chlorite and carbonate |  | Strongly foliated and lineated, fine-grained metabasalt composed of pyroxene and plagioclase with acicular hornblende. Minor carbonate veins | Penneshaw Formation | 0.363 | 0.255 | 0.103 | 0.21204 | 0.48202 | [8 empty] | 206.88 | 207.02 | 140.18 | 66.9739 | 0.14028 | 3.089 | 0.2095% | 3.0954 | 5340 | 16495.0587 | 519285.692 | 533867.569 | 543116.002 | 531999.0191 | 17.445 | 18.151 | 18.505 | 18.0337 | 0 | 0 | 0 | 0
22TR1730 | 244411 | Kalgoorlie Terrane | Half | 151 | 36 | 2022-04-01 |  | EYP1612 | 171.53 | 171.68 | 121.8626 | -32.1945 | 392787 | 6437436 | 51 | 115.787 | -32.058 | 58474 | -1.727 | -66.041 | meta-igneous mafic intrusive | metadolerite | dolerite | Moderately foliated | chlorite |  | Fine- to medium-grained dolerite composed pf pyroxene and plagioclase with subordinate acicular actinolite and hornblende |  | 0.303 | 0.335 | 0.403 | 0.34456 | 0.78311 | [8 empty] | 230.68 | 230.93 | 156.12 | 74.9599 | 0.2505 | 3.0774 | 0.3342% | 3.0877 | 4950 | 15233.0206 | 69087.44 | 71289.62 | 72354.81 | 70897.5024 | 19.124 | 19.867 | 19.871 | 19.6207 | 0 | 0 | 0 | 0
22TR1731 | 244413 | Kalgoorlie Terrane | Quarter | 151 | 17 | 2022-04-01 |  | EYP1612 | 186.8 | 186.95 | 121.8626 | -32.1945 | 392787 | 6437436 | 51 | 115.787 | -32.058 | 58474 | -1.727 | -66.041 | igneous granitic | monzogranite | granite |  |  |  | Medium-grained monzogranite composed of feldspar and quartz with accessory biotite |  | 0.019 | 0.017 | 0.011 | 0.015259 | 0.03899 | [8 empty] | 74.02 | 74.12 | 46.44 | 27.7355 | 0.1002 | 2.6688 | 0.3613% | 2.6785 | 4640 | 12383.1609 | 11768.07 | 12793.82 | 13645.2 | 12712.4267 | 5.248 | 5.698 | 5.915 | 5.6203 | 0.3 | 0 | 0.7 | 0.33333
22TR1732 | 244414 | Kalgoorlie Terrane | Quarter | 150 | 17 | 2022-04-01 |  | EYP1612 | 192.48 | 192.63 | 121.8626 | -32.1945 | 392787 | 6437436 | 51 | 115.787 | -32.058 | 58474 | -1.727 | -66.041 | meta-igneous mafic volcanic | metabasalt | basalt | Moderately foliated | chlorite |  | Fine-grained metabasalt composed of pyroxene and plagioclase with subordinate acicular actinolite and hornblende | Penneshaw Formation | 0.138 | 0.159 | 0.15 | 0.14875 | 0.38011 | [8 empty] | 97.36 | 97.43 | 65.3 | 32.1944 | 0.07014 | 3.0241 | 0.2179% | 3.0307 | 5500 | 16632.7121 | 17262.62 | 17443.82 | 17585.61 | 17430.1817 | 4.086 | 4.059 | 4.053 | 4.066 | 0 | 0 | 0 | 0
22TR1733 | 244415 | Kalgoorlie Terrane | Quarter | 148 | 18 | 2022-04-01 |  | EYP1612 | 201.61 | 201.76 | 121.8626 | -32.1945 | 392787 | 6437436 | 51 | 115.787 | -32.058 | 58474 | -1.727 | -66.041 | meta-igneous mafic volcanic | metabasalt | basalt | Moderately foliated | chlorite and carbonate |  | Metabasaltic schist or fine-grained doleritic schist, Potentially a high-magnesium composition. Groundmass contains fine-grained, acicular actinolite and chlorite-biotite-phlogopite with more acicular feldspar-biotite-rich bands. | Penneshaw Formation | 0.418 | 0.363 | 0.706 | 0.47493 | 1.2138 | [8 empty] | 88.64 | 88.75 | 59.33 | 29.479 | 0.11022 | 3.0069 | 0.3739% | 3.0182 | 5240 | 15756.1065 | 2873.73 | 2967.81 | 3042.59 | 2960.5688 | 5.866 | 5.971 | 6.026 | 5.9543 | 0 | 0 | 0 | 0
22TR1734 | 244419 | Kalgoorlie Terrane | Quarter | 149 | 17 | 2022-04-01 |  | EYP1612 | 227.4 | 227.55 | 121.8626 | -32.1945 | 392787 | 6437436 | 51 | 115.787 | -32.058 | 58474 | -1.727 | -66.041 | meta-igneous mafic volcanic | metabasalt | basalt | Moderately foliated | chlorite and carbonate |  | Metabasaltic schist or fine-grained doleritic schist, Potentially a high-magnesium composition. Groundmass contains fine-grained, acicular actinolite and chlorite-biotite-phlogopite with more acicular feldspar-biotite-rich bands. | Penneshaw Formation | 0.139 | 0.204 | 0.153 | 0.1631 | 0.41681 | [8 empty] | 98.14 | 98.21 | 68.16 | 30.1102 | 0.07014 | 3.2594 | 0.2329% | 3.267 | 6330 | 20631.7387 | 114924.54 | 116893.48 | 118431.78 | 116741.0978 | 17.589 | 17.744 | 16.635 | 17.3227 | 0 | 0 | 0 | 0
22TR1735 | 244420 | Kalgoorlie Terrane | Quarter | 150 | 16 | 2022-04-01 |  | EYP1612 | 239.45 | 239.6 | 121.8626 | -32.1945 | 392787 | 6437436 | 51 | 115.787 | -32.058 | 58474 | -1.727 | -66.041 | meta-igneous mafic intrusive | metadolerite | dolerite | Moderately foliated | chlorite |  | Metadolerite schist, medium-grained, moderately foliated. Groundmass contains medium-grained, acicular intergrown chlorite-biotite-phlogopite assemblages replacing pyroxene grains and actinolite grains within a groundmass consisting of dominantly plumose feldspar-biotite assemblages. |  | 0.134 | 0.121 | 0.127 | 0.12722 | 0.3251 | [8 empty] | 86.18 | 86.23 | 57.85 | 28.4369 | 0.0501 | 3.0306 | 0.1762% | 3.0359 | 5970 | 18092.5162 | 176582.01 | 175445.15 | 174579.9 | 175533.773 | 25.051 | 25.232 | 26.327 | 25.5367 | 0 | 0 | 0 | 0
22TR1736 | 244422 | Kalgoorlie Terrane | Half | 150 | 35 | 2022-04-01 |  | EYP1612 | 253.75 | 253.9 | 121.8626 | -32.1945 | 392787 | 6437436 | 51 | 115.787 | -32.058 | 58474 | -1.727 | -66.041 | meta-igneous mafic intrusive | metadolerite | dolerite | Moderately foliated | chlorite |  | Metadolerite schist, medium-grained, moderately foliated. Groundmass contains medium-grained, acicular intergrown chlorite-biotite-phlogopite assemblages replacing pyroxene grains and actinolite grains within a groundmass consisting of dominantly plumose feldspar-biotite assemblages. |  | 0.335 | 0.572 | 0.524 | 0.46479 | 1.0565 | [8 empty] | 205.14 | 205.29 | 138.69 | 66.7335 | 0.1503 | 3.074 | 0.2252% | 3.081 | 5870 | 18044.4963 | 7482.66 | 7625.91 | 7634.17 | 7580.5928 | 5.622 | 5.656 | 5.664 | 5.6473 | 0 | 0 | 0 | 0
22TR1737 | 244426 | Kalgoorlie Terrane | Half | 150 | 50 | 2022-04-01 |  | EYP1428 | 72.02 | 72.17 | 121.8468 | -32.1768 | 391277 | 6439381 | 51 | 115.787 | -32.058 | 58474 | -1.727 | -66.041 | meta-igneous mafic volcanic | metabasalt | basalt | Moderately foliated | chlorite |  | Fine-grained metabasalt composed of pyroxene and plagioclase with acicular actinolite | Penneshaw Formation | 0.529 | 0.649 | 0.638 | 0.6028 | 1.096 | [8 empty] | 433.61 | 433.92 | 288.52 | 145.6914 | 0.31062 | 2.9762 | 0.2132% | 2.9826 | 5450 | 16220.4137 | 5856.15 | 5804.97 | 5755.44 | 5805.3744 | 5.611 | 5.623 | 5.604 | 5.6127 | 0 | 0 | 0 | 0
22TR1738 | 244427 | Kalgoorlie Terrane | Half | 150 | 50 | 2022-04-01 |  | EYP1428 | 80.75 | 80.9 | 121.8468 | -32.1768 | 391277 | 6439381 | 51 | 115.787 | -32.058 | 58474 | -1.727 | -66.041 | meta-igneous mafic volcanic | metabasalt | basalt | Strongly foliated | chlorite and carbonate |  | Fine-grained metabasalt composed of pyroxene (pseudomorphed by chlorite-actinolite assemblage) and rare acicular to stubby plagioclase. | Penneshaw Formation | 0.412 | 0.66 | 0.446 | 0.49498 | 0.89998 | [8 empty] | 425.67 | 425.87 | 284.58 | 141.5731 | 0.2004 | 3.0067 | 0.1416% | 3.011 | 5710 | 17168.3385 | 5965.21 | 6029.36 | 6001.8 | 5998.7324 | 7.345 | 7.367 | 7.356 | 7.356 | 0 | 0 | 0 | 0
22TR1739 | 244429 | Kalgoorlie Terrane | Half | 151 | 35 | 2022-04-01 |  | EYP1428 | 114.6 | 114.75 | 121.8468 | -32.1768 | 391277 | 6439381 | 51 | 115.787 | -32.058 | 58474 | -1.727 | -66.041 | meta-igneous mafic intrusive | metadolerite | dolerite | Moderately foliated | chlorite |  | Medium-grained schistose metadolerite composed of pyroxene (pseudomorphed by chlorite-actinolite assemblage), acicular actinolite, plagioclase and biotite |  | 35 | 67 | 55.7 | 50.7379 | 115.4034 | 8.2611 | 0 | -26.0524 | 10.0239 | 53.175 | -44.568 | 1.4745 | 177.8111 | 175.02 | 175.03 | 115.76 | 59.3888 | 0.01002 | 2.947 | 0.01687% | 2.9475 | 5570 | 16414.9094 | 29632.1 | 30213.31 | 30028.43 | 29956.9633 | 33.28 | 33.177 | 33.115 | 33.1907 | 0 | 0 | 0 | 0
22TR1740 | 244430 | Kalgoorlie Terrane | Half | 150 | 35 | 2022-04-01 |  | EYP1428 | 122.19 | 122.34 | 121.8468 | -32.1768 | 391277 | 6439381 | 51 | 115.787 | -32.058 | 58474 | -1.727 | -66.041 | meta-igneous mafic volcanic | metabasalt | basalt | Strongly foliated | chlorite and carbonate |  | Fine-grained metabasalt composed of pyroxene (pseudomorphed by chlorite-actinolite assemblage) and rare acicular to stubby plagioclase. | Penneshaw Formation | 3.26 | 3.79 | 2.09 | 2.9558 | 6.7184 | [8 empty] | 205.74 | 206.06 | 138.63 | 67.5651 | 0.32064 | 3.0451 | 0.4746% | 3.0596 | 3540 | 10779.5189 | 1295.1 | 1375.02 | 1519.47 | 1393.4824 | 2.512 | 2.649 | 2.854 | 2.6717 | 0 | 0 | 0 | 0
22TR1741 | 244432 | Kalgoorlie Terrane | Quarter | 151 | 17 | 2022-04-01 |  | EYP1428 | 132.6 | 132.75 | 121.8468 | -32.1768 | 391277 | 6439381 | 51 | 115.787 | -32.058 | 58474 | -1.727 | -66.041 | meta-igneous mafic volcanic | metabasalt | basalt | Strongly foliated | chlorite and carbonate |  | Fine-grained metabasalt composed of pyroxene (pseudomorphed by chlorite-actinolite assemblage) and rare acicular to stubby plagioclase. | Penneshaw Formation | 0.238 | 0.161 | 0.27 | 0.2179 | 0.55678 | [8 empty] | 99.42 | 99.48 | 66.74 | 32.8056 | 0.06012 | 3.0306 | 0.1833% | 3.0361 | 5900 | 17880.4167 | 36023.8 | 36064.88 | 36107.05 | 36065.2273 | 15.852 | 15.977 | 16.033 | 15.954 | 0 | 0 | 0.2 | 0.066667
22TR1742 | 244434 | Kalgoorlie Terrane | Half | 150 | 35 | 2022-04-01 |  | EYP1428 | 144.16 | 144.31 | 121.8468 | -32.1768 | 391277 | 6439381 | 51 | 115.787 | -32.058 | 58474 | -1.727 | -66.041 | meta-igneous mafic intrusive | metadolerite | dolerite | Moderately foliated | chlorite |  | Medium-grained metadolerite composed of chlorite-actinolite assemblages replacing pyroene, plagioclase and acicular actinolite |  | 0.399 | 0.459 | 0.376 | 0.40988 | 0.93166 | 2.3744 | 0 | -85.8517 | 0.79779 | 335.9108 | -4.9502 | 0.34543 | 51.1073 | 186.52 | 186.6 | 125.42 | 61.3026 | 0.08016 | 3.0426 | 0.1308% | 3.0466 | 5910 | 17981.8328 | 40639.81 | 40821.58 | 40934.84 | 40798.5622 | 30.119 | 30.189 | 30.269 | 30.1923 | 0 | 0 | 0 | 0
22TR1743 | 244436 | Kalgoorlie Terrane | Quarter | 151 | 17 | 2022-04-01 |  | EYP1428 | 154.61 | 154.76 | 121.8468 | -32.1768 | 391277 | 6439381 | 51 | 115.787 | -32.058 | 58474 | -1.727 | -66.041 | meta-igneous mafic intrusive | metadolerite | dolerite | Moderately foliated | chlorite |  | Medium-grained metadolerite composed of chlorite-actinolite assemblages replacing pyroene, plagioclase and acicular actinolite |  | 0.114 | 0.119 | 0.132 | 0.12143 | 0.31029 | [8 empty] | 84.78 | 84.89 | 55.65 | 29.2986 | 0.11022 | 2.8937 | 0.3762% | 2.9046 | 5380 | 15567.858 | 14943.5 | 15109.63 | 15259.51 | 15103.6617 | 9.676 | 9.711 | 9.758 | 9.715 | 0 | 0 | 0 | 0
22TR1744 | 244437 | Kalgoorlie Terrane | Quarter | 150 | 15 | 2022-04-01 |  | EYP1428 | 162.53 | 162.68 | 121.8468 | -32.1768 | 391277 | 6439381 | 51 | 115.787 | -32.058 | 58474 | -1.727 | -66.041 | meta-igneous mafic intrusive | metadolerite | dolerite | Moderately foliated | chlorite |  | Medium-grained metadolerite composed of chlorite-actinolite assemblages replacing pyroene, plagioclase and acicular actinolite |  | 0.109 | 0.161 | 0.124 | 0.12959 | 0.33114 | [8 empty] | 82.3 | 82.4 | 55.39 | 27.0641 | 0.1002 | 3.0409 | 0.3702% | 3.0522 | 4960 | 15082.9909 | 2611.07 | 2716.05 | 2980.78 | 2765.0017 | 5.017 | 5.093 | 5.458 | 5.1893 | 0 | 0.1 | 0.4 | 0.16667
22TR1745 | 244438 | Kalgoorlie Terrane | Quarter | 150 | 16 | 2022-04-01 |  | EYP1428 | 163.8 | 163.95 | 121.8468 | -32.1768 | 391277 | 6439381 | 51 | 115.787 | -32.058 | 58474 | -1.727 | -66.041 | meta-igneous mafic volcanic | metabasalt | basalt | Moderately foliated | chlorite |  | Fine-grained metadolerite or metabasalt composed of chlorite-actinolite assemblages replacing pyroene, plagioclase and acicular actinolite | Penneshaw Formation | 0.149 | 0.22 | 0.169 | 0.17694 | 0.45216 | [8 empty] | 88.96 | 89.08 | 59.87 | 29.2685 | 0.12024 | 3.0394 | 0.4108% | 3.052 | 4930 | 14984.4455 | 2564.98 | 2608.22 | 2653.62 | 2608.689 | 2.929 | 2.944 | 2.977 | 2.95 | 0 | 0 | 0 | 0
22TR1746 | 244442 | Kalgoorlie Terrane | Half | 150 | 35 | 2022-04-01 |  | EYP1428 | 200.19 | 200.34 | 121.8468 | -32.1768 | 391277 | 6439381 | 51 | 115.787 | -32.058 | 58474 | -1.727 | -66.041 | meta-igneous mafic intrusive | metagabbro | gabbro | Weakly foliated | chlorite |  | Medium-grained gabbro composed of pyroxene and plagioclase with subordinate acicular actinolite/hornbende. Intrudes basalt of the Penneshaw Formation. |  | 0.516 | 0.441 | 0.768 | 0.55909 | 1.2708 | [8 empty] | 186.68 | 186.89 | 126.1 | 60.9118 | 0.21042 | 3.0648 | 0.3455% | 3.0754 | 5850 | 17928.8344 | 4455.96 | 4472.17 | 4479.5 | 4469.1992 | 9.377 | 9.334 | 9.308 | 9.3397 | 0 | 0 | 0 | 0
22TR1747 | 244445 | Kalgoorlie Terrane | Quarter | 150 | 16 | 2022-04-01 |  | EYP1428 | 241.13 | 241.28 | 121.8468 | -32.1768 | 391277 | 6439381 | 51 | 115.787 | -32.058 | 58474 | -1.727 | -66.041 | meta-igneous mafic volcanic | metabasalt | basalt | Moderately foliated | chlorite and biotite |  | Fine-grained metabasalt composed of pyroxene (pseudomorphed by chlorite-actinolite assemblage) and rare acicular to stubby plagioclase. | Penneshaw Formation | 0.113 | 0.154 | 0.166 | 0.14242 | 0.36394 | [8 empty] | 86.24 | 86.41 | 57.57 | 28.8978 | 0.17034 | 2.9843 | 0.5895% | 3.002 | 5410 | 16145.1208 | 2507.26 | 2578.59 | 2661.2 | 2581.5848 | 6.667 | 6.762 | 6.914 | 6.781 | 0 | 0 | 0 | 0
22TR1748 | 244446 | Kalgoorlie Terrane | Quarter | 151 | 16 | 2022-04-01 |  | EYP1428 | 258.2 | 258.35 | 121.8468 | -32.1768 | 391277 | 6439381 | 51 | 115.787 | -32.058 | 58474 | -1.727 | -66.041 | meta-igneous mafic volcanic | metabasalt | basalt | Moderately foliated | chlorite and biotite |  | Fine-grained metabasalt composed of pyroxene (pseudomorphed by chlorite-actinolite assemblage) and rare acicular to stubby plagioclase. | Penneshaw Formation | 0.135 | 0.138 | 0.159 | 0.14362 | 0.36697 | [8 empty] | 88.01 | 88.23 | 58.85 | 29.4389 | 0.22044 | 2.9896 | 0.7488% | 3.0121 | 5030 | 15037.6079 | 3092.49 | 3236.05 | 3349.97 | 3224.4438 | 5.149 | 5.312 | 5.483 | 5.3147 | 0 | 0 | 0 | 0
22TR1749 | 244447 | Kalgoorlie Terrane | Half | 152 | 35 | 2022-04-01 |  | EYP1428 | 269.25 | 269.4 | 121.8468 | -32.1768 | 391277 | 6439381 | 51 | 115.787 | -32.058 | 58474 | -1.727 | -66.041 | meta-igneous mafic intrusive | metadolerite | dolerite | Moderately foliated | chlorite |  | Medium-grained metadolerite composed of chlorite-actinolite assemblages replacing pyroene, plagioclase and acicular actinolite |  | 0.392 | 0.337 | 0.314 | 0.34616 | 0.78669 | [8 empty] | 188.63 | 188.84 | 125.59 | 63.3768 | 0.21042 | 2.9763 | 0.332% | 2.9862 | 5650 | 16816.2527 | 3666.88 | 3703.58 | 3730.51 | 3700.2314 | 6.146 | 6.185 | 6.215 | 6.182 | 0 | 0.1 | 0.5 | 0.2
22TR1750 | 244448 | Kalgoorlie Terrane | Half | 149 | 35 | 2022-04-01 |  | EYP1428 | 288.08 | 288.23 | 121.8468 | -32.1768 | 391277 | 6439381 | 51 | 115.787 | -32.058 | 58474 | -1.727 | -66.041 | meta-igneous mafic intrusive | metadolerite | dolerite | Weakly foliated | chlorite and carbonate |  | Fine-grained dolerite intrusive into basalt of the Penneshaw Formation. The dolerite consists of pyroxene, plagioclase and acicular actinolite. Minor carbonate veins |  | 0.311 | 0.32 | 2.55 | 0.63312 | 1.4392 | [8 empty] | 194.8 | 195.05 | 130.08 | 65.1002 | 0.2505 | 2.9923 | 0.3848% | 3.0039 | 4890 | 14632.3974 | 5837.94 | 6150.1 | 6426.45 | 6133.4427 | 5.944 | 6.046 | 6.104 | 6.0313 | 0 | 0 | 0 | 0
22TR1751 | 244450 | Kalgoorlie Terrane | Half | 149 | 35 | 2022-04-01 |  | EYP1428 | 319.2 | 319.35 | 121.8468 | -32.1768 | 391277 | 6439381 | 51 | 115.787 | -32.058 | 58474 | -1.727 | -66.041 | meta-igneous mafic intrusive | metadolerite | dolerite | Weakly foliated | chlorite and carbonate |  | Medium-grained dolerite composed of pyroxene and plagioclase (about equal proportion) with acicular actinolite. Minor carbonate veins to be cut out. The dolerite intrudes basalt of the Penneshaw Formation. |  | 0.433 | 0.369 | 0.348 | 0.38168 | 0.86763 | [8 empty] | 194.35 | 194.55 | 131.37 | 63.3066 | 0.2004 | 3.07 | 0.3166% | 3.0797 | 5150 | 15810.394 | 2522.87 | 2661.8 | 2777.83 | 2652.1128 | 2.588 | 2.522 | 2.513 | 2.541 | 0 | 0.8 | 2.3 | 1.0333
22TR1752 | 244452 | Kalgoorlie Terrane | Quarter | 151 | 16 | 2022-04-01 |  | EYP1428 | 340.95 | 341.1 | 121.8468 | -32.1768 | 391277 | 6439381 | 51 | 115.787 | -32.058 | 58474 | -1.727 | -66.041 | meta-igneous mafic intrusive | metadolerite | dolerite | Weakly foliated | chlorite |  | Medium-grained dolerite right at the contact with basalt of the Penneshaw Formation. The dolerite consists of acicular pyroxene and plagioclase with fine acicular actinolite |  | 0.005 | 0.178 | 0.067 | 0.039068 | 0.099827 | [8 empty] | 87.38 | 87.52 | 58.37 | 29.2084 | 0.14028 | 2.9916 | 0.4803% | 3.006 | 5550 | 16603.399 | 10116.6 | 10297.84 | 10550.23 | 10320.0282 | 7.069 | 7.135 | 7.355 | 7.1863 | 0 | 0 | 0 | 0
22TR1753 | 244453 | Kalgoorlie Terrane | Half | 149 | 36 | 2022-04-01 |  | EYP1428 | 346.52 | 346.67 | 121.8468 | -32.1768 | 391277 | 6439381 | 51 | 115.787 | -32.058 | 58474 | -1.727 | -66.041 | meta-igneous mafic intrusive | metadolerite | dolerite | Weakly foliated |  |  | Medium-grained, melanocratic dolerite composed of pyroxene and plagioclase with acicular actinolite |  | 0.612 | 0.847 | 0.314 | 0.54599 | 1.2412 | [8 empty] | 203.27 | 203.56 | 136.32 | 67.3747 | 0.29058 | 3.017 | 0.4313% | 3.0301 | 4880 | 14722.9876 | 13633.82 | 14113.06 | 14625.21 | 14118.231 | 8.993 | 9.235 | 9.571 | 9.2663 | 0 | 0 | 0 | 0
22TR1754 | 244455 | Kalgoorlie Terrane | Half | 151 | 35 | 2022-04-01 |  | PENS12 | 58.61 | 58.76 | 121.8415 | -31.9461 | 390502 | 6464956 | 51 | 115.787 | -32.058 | 58474 | -1.727 | -66.041 | meta-igneous mafic volcanic | metabasalt | basalt | Weakly foliated | sericite |  | Finely acicular basalt, possibly high-Mg |  | 0.287 | 0.268 | 0.254 | 0.26933 | 0.61213 | [8 empty] | 179.68 | 179.91 | 116.15 | 63.8878 | 0.23046 | 2.8124 | 0.3607% | 2.8226 | 5310 | 14934.0119 | 913.47 | 918.63 | 922.24 | 918.1063 | 3.542 | 3.505 | 3.481 | 3.5093 | 0 | 0 | 0 | 0
22TR1755 | 244459 | Kalgoorlie Terrane | Half | 149 | 35 | 2022-04-01 |  | PENS12 | 85.52 | 85.67 | 121.8415 | -31.9461 | 390502 | 6464956 | 51 | 115.787 | -32.058 | 58474 | -1.727 | -66.041 | meta-igneous mafic volcanic | metabasalt | basalt | Moderately foliated | sericite |  | Fine- to medium-grained, moderately sericitized metabasalt composed of chlorite-actinolite assemblage replacing pyroxene and acicular to stubby plagioclase. | Mount Kirk Fomration | 0.208 | 0.251 | 0.248 | 0.23482 | 0.53379 | [8 empty] | 187.51 | 187.67 | 121.7 | 66.1022 | 0.16032 | 2.8367 | 0.2425% | 2.8436 | 5260 | 14920.873 | 1819.52 | 1855.18 | 1865.61 | 1846.6641 | 4.573 | 4.618 | 4.616 | 4.6023 | 0 | 0 | 0 | 0
22TR1756 | 244461 | Kalgoorlie Terrane | Half | 150 | 36 | 2022-04-01 |  | PENS12 | 127.68 | 127.83 | 121.8415 | -31.9461 | 390502 | 6464956 | 51 | 115.787 | -32.058 | 58474 | -1.727 | -66.041 | meta-igneous mafic volcanic | metabasalt | basalt | Moderately foliated | sericite |  | Sericitized finely acicular basalt with abundant fine-grained leucoxenes | Mount Kirk Fomration | 0.126 | 0.207 | 0.164 | 0.16233 | 0.36897 | [8 empty] | 196.71 | 196.88 | 127 | 70.02 | 0.17034 | 2.8093 | 0.2433% | 2.8162 | 5900 | 16575.0976 | 1112.67 | 1130.54 | 1130.66 | 1124.5915 | 6.936 | 6.883 | 6.863 | 6.894 | 0 | 0 | 0 | 0
22TR1757 | 244462 | Kalgoorlie Terrane | Half | 150 | 36 | 2022-04-01 |  | PENS12 | 140.65 | 140.8 | 121.8415 | -31.9461 | 390502 | 6464956 | 51 | 115.787 | -32.058 | 58474 | -1.727 | -66.041 | meta-igneous mafic volcanic | metabasalt | basalt | Moderately foliated | sericite |  | Fine- to medium-grained, moderately sericitized metabasalt composed of chlorite-actinolite assemblage replacing pyroxene and acicular to stubby plagioclase. | Mount Kirk Fomration | 0.207 | 0.162 | 0.128 | 0.16252 | 0.3694 | [8 empty] | 205.09 | 205.25 | 132.25 | 73.1463 | 0.16032 | 2.8038 | 0.2192% | 2.81 | 5400 | 15140.699 | 1713.41 | 1806.61 | 1808.97 | 1775.7658 | 6.417 | 6.328 | 6.317 | 6.354 | 0 | 0 | 0 | 0
22TR1758 | 244465 | Kalgoorlie Terrane | Half | 149 | 36 | 2022-04-01 |  | PENS12 | 166.13 | 166.28 | 121.8415 | -31.9461 | 390502 | 6464956 | 51 | 115.787 | -32.058 | 58474 | -1.727 | -66.041 | meta-igneous mafic volcanic | metabasalt | basalt | Moderately foliated | sericite |  | Fine- to medium-grained, moderately sericitized, variolitic metabasalt composed of chlorite-actinolite assemblage replacing pyroxene and acicular to stubby plagioclase. | Mount Kirk Fomration | 0.388 | 0.258 | 0.33 | 0.32086 | 0.72939 | [8 empty] | 188.28 | 188.39 | 119.55 | 68.978 | 0.11022 | 2.7296 | 0.1598% | 2.7339 | 5640 | 15394.7618 | 32006.74 | 32187.04 | 32581.87 | 32257.6577 | 14.947 | 15.065 | 15.233 | 15.0817 | 0 | 0 | 0 | 0
22TR1759 | 244468 | Kalgoorlie Terrane | Quarter | 150 | 24 | 2022-04-01 |  | PEN1206 | 81.1 | 81.25 | 121.8199 | -31.9657 | 388485 | 6462754 | 51 | 115.787 | -32.058 | 58474 | -1.727 | -66.041 | meta-igneous felsic volcanic | metadacite | dacite | Moderately foliated | sericite |  | Porphyritic dacite or rhyodacite with quartz and feldspar phenocrysts | Black Flag Group | 0.117 | 0.141 | 0.104 | 0.11971 | 0.30592 | [8 empty] | 171.57 | 171.66 | 111.93 | 59.8497 | 0.09018 | 2.8667 | 0.1507% | 2.871 | 5490 | 15738.079 | 11726.75 | 12709.13 | 12663.13 | 12357.905 | 16.238 | 17.18 | 17.117 | 16.845 | 0 | 0 | 0 | 0
22TR1760 | 244470 | Kalgoorlie Terrane | Half | 147 | 36 | 2022-04-01 |  | PENS12 | 166.33 | 166.48 | 121.8415 | -31.9461 | 390502 | 6464956 | 51 | 115.787 | -32.058 | 58474 | -1.727 | -66.041 | meta-igneous mafic volcanic | metabasalt | basalt | Moderately foliated | sericite |  | Fine- to medium-grained, moderately sericitized metabasalt composed of chlorite-actinolite assemblage replacing pyroxene and acicular to stubby plagioclase. | Mount Kirk Fomration | 0.38 | 0.502 | 0.245 | 0.36021 | 0.81896 | [8 empty] | 197.62 | 197.79 | 125.92 | 72.014 | 0.17034 | 2.7442 | 0.2365% | 2.7507 | 5570 | 15285.1247 | 23348.96 | 23666.93 | 23730.03 | 23581.3819 | 9.653 | 9.717 | 9.703 | 9.691 | 0 | 0 | 0 | 0
22TR1761 | 244471 | Kalgoorlie Terrane | Half | 148 | 50 | 2022-04-01 |  | MT255 | 150.5 | 150.65 | 121.6171 | -32.0599 | 369452 | 6452086 | 51 | 115.787 | -32.058 | 58474 | -1.727 | -66.041 | igneous felsic volcanic | felsic volcaniclastic sandstone | volcaniclastic sediments | Moderately foliated | Carbonate |  | Quartzofeldspathic volcaniclastic sandstone with biotite and chlorite | Black Flag Group | 0.424 | 0.703 | 0.725 | 0.60009 | 1.0913 | [8 empty] | 386.14 | 386.34 | 248.54 | 138.0762 | 0.2004 | 2.7966 | 0.1451% | 2.8006 | 5400 | 15101.4927 | 31767.89 | 38475.06 | 39567.61 | 36433.6346 | 12.059 | 12.753 | 12.66 | 12.4907 | 0 | 0 | 0 | 0
22TR1762 | 244472 | Kalgoorlie Terrane | Half | 149 | 50 | 2022-04-01 |  | MT255 | 152.19 | 152.34 | 121.6171 | -32.0599 | 369452 | 6452086 | 51 | 115.787 | -32.058 | 58474 | -1.727 | -66.041 | igneous felsic volcanic | felsic volcaniclastic sandstone | volcaniclastic sediments | Strongly foliated |  |  | Strongly foliated, fine- to medium-grained, biotite-rich, quartzofeldspathic volcaniclastic sandstone | Black Flag Group | 0.265 | 0.378 | 0.262 | 0.29718 | 0.54038 | 0.20708 | 0 | 19.8432 | 0.35003 | 204.6611 | -27.838 | 2.2442 | 4.4571 | 380.47 | 380.67 | 249.46 | 131.4729 | 0.2004 | 2.8939 | 0.1524% | 2.8983 | 5550 | 16061.1637 | 71924.14 | 71439.73 | 71245.08 | 71535.7476 | 32.374 | 32.699 | 32.764 | 32.6123 | 0 | 0 | 0 | 0
22TR1763 | 244477 | Kalgoorlie Terrane | Half | 151 | 50 | 2022-04-01 |  | MT255 | 190.38 | 190.53 | 121.6171 | -32.0599 | 369452 | 6452086 | 51 | 115.787 | -32.058 | 58474 | -1.727 | -66.041 | igneous felsic volcanic | felsic volcaniclastic sandstone | volcaniclastic sediments | Strongly foliated |  |  | Strongly foliated, medium-grained, garnetiferous, biotite-rich, quartzofeldspathic, volcaniclastic sandstone. Some garnet porphyroclasts form sigma clasts. The rock contains ptygmatically folded anatecitc veins. | Black Flag Group | 0.211 | 0.227 | 0.125 | 0.18158 | 0.33012 | [8 empty] | 355.09 | 356.15 | 225.95 | 130.4609 | 1.0621 | 2.7218 | 0.8141% | 2.7442 | 3620 | 9852.9566 | 650.98 | 677.68 | 717.04 | 681.363 | 5.426 | 5.381 | 5.312 | 5.373 | 0 | 0 | 0 | 0
22TR1764 | 244478 | Kalgoorlie Terrane | Half | 150 | 50 | 2022-04-01 |  | MT255 | 203.63 | 203.78 | 121.6171 | -32.0599 | 369452 | 6452086 | 51 | 115.787 | -32.058 | 58474 | -1.727 | -66.041 | igneous felsic volcanic | felsic volcaniclastic sandstone | volcaniclastic sediments | Moderately foliated | Carbonate |  | Quartzofeldspathic volcaniclastic sandstone with biotite and chlorite | Black Flag Group | 0.37 | 0.461 | 0.51 | 0.44309 | 0.80562 | [8 empty] | 372.28 | 372.45 | 238.23 | 134.489 | 0.17034 | 2.7681 | 0.1267% | 2.7716 | 5530 | 15307.6366 | 93763.14 | 97088.78 | 97401.29 | 96070.1861 | 10.706 | 10.811 | 10.791 | 10.7693 | 0 | 0 | 0 | 0
22TR1765 | 244479 | Kalgoorlie Terrane | Half | 148 | 50 | 2022-04-01 |  | MT255 | 220.52 | 220.67 | 121.6171 | -32.0599 | 369452 | 6452086 | 51 | 115.787 | -32.058 | 58474 | -1.727 | -66.041 | igneous felsic volcanic | felsic volcaniclastic sandstone | volcaniclastic sediments | Moderately foliated |  |  | Foliated, medium-grained, biotite-rich, quartzofeldspathic sandstone. The rock is relative low-strained than the previous samples taken from this drill core. | Black Flag Group | 0.225 | 0.308 | 0.398 | 0.30214 | 0.54947 | [8 empty] | 386.36 | 386.56 | 248.75 | 138.0862 | 0.2004 | 2.798 | 0.1451% | 2.802 | 5490 | 15360.8168 | 244909.16 | 297088.38 | 308669.66 | 282137.9757 | 10.076 | 10.576 | 10.685 | 10.4457 | 0 | 0 | 0 | 0
22TR1766 | 244482 | Kalgoorlie Terrane | Half | 148 | 50 | 2022-04-01 |  | MT255 | 248 | 248.15 | 121.6171 | -32.0599 | 369452 | 6452086 | 51 | 115.787 | -32.058 | 58474 | -1.727 | -66.041 | igneous felsic volcanic | felsic volcaniclastic sandstone | volcaniclastic sediments | Strongly foliated |  |  | Strongly foliated, medium-grained, biotite-rich, felsic volcaniclastic sandstone with feldspar porphyroclasts that commonly form sigma clasts | Black Flag Group | 0.18 | 0.247 | 0.184 | 0.20149 | 0.36644 | [8 empty] | 385.57 | 386.05 | 248.47 | 137.8557 | 0.48096 | 2.7969 | 0.3489% | 2.8067 | 5100 | 14264.2403 | 17253.46 | 17888.9 | 18172.05 | 17767.2926 | 9.018 | 9.111 | 9.15 | 9.093 | 0 | 0 | 0 | 0
22TR1767 | 244484 | Kalgoorlie Terrane | Quarter | 150 | 23 | 2022-04-01 |  | NND013 | 105.48 | 105.63 | 121.8306 | -31.9703 | 389500 | 6462260 | 51 | 115.787 | -32.058 | 58474 | -1.727 | -66.041 | meta-igneous ultramafic intrusive | metadunite derived from intrusive rock | dunite | Weakly foliated | chlorite |  | Fine-grained olivine cumulate. Contains orange-red, subhedral retrogressed ankerite grains, within a groundmass of acicular tremolite-talc-chlorite and actinolite. Coarser grained clots of acicular chlorite and/or actinolite are present here and there. Sulfides are also present. |  | 0.03 | 0.069 | 0.03 | 0.0396 | 0.10119 | [8 empty] | 148.04 | 148.38 | 95.92 | 52.5651 | 0.34068 | 2.8163 | 0.6481% | 2.8347 | 5310 | 14954.6362 | 463.39 | 466.57 | 470.02 | 466.6521 | 4.124 | 4.102 | 4.076 | 4.1007 | 0 | 0.2 | 0.4 | 0.2
22TR1768 | 244485 | Kalgoorlie Terrane | Quarter | 152 | 23 | 2022-04-01 |  | NND013 | 127.78 | 127.93 | 121.8306 | -31.9703 | 389500 | 6462260 | 51 | 115.787 | -32.058 | 58474 | -1.727 | -66.041 | meta-igneous ultramafic intrusive | metadunite derived from intrusive rock | dunite | Weakly foliated | chlorite |  | Fine-grained olivine cumulate. Contains orange-red, subhedral retrogressed ankerite grains, within a groundmass of acicular tremolite-talc-chlorite and actinolite. Coarser grained clots of acicular chlorite and/or actinolite are present here and there. Sulfides are also present. |  | 0.01 | 0.015 | 0.023 | 0.01511 | 0.038607 | [8 empty] | 142.01 | 142.7 | 93.11 | 49.6894 | 0.69138 | 2.858 | 1.391% | 2.8983 | 4880 | 13946.8196 | 117.73 | 122.66 | 126.12 | 122.1213 | 14.101 | 14.291 | 14.386 | 14.2593 | 0.2 | 0 | 0.3 | 0.16667
22TR1769 | 244486 | Kalgoorlie Terrane | Quarter | 149 | 22 | 2022-04-01 |  | NND015 | 112.75 | 112.9 | 121.6186 | -32.0607 | 369600 | 6452001 | 51 | 115.787 | -32.058 | 58474 | -1.727 | -66.041 | igneous mafic intrusive | gabbro | gabbro | Weakly foliated | Chlorite |  | Coarse-grained gabbro composed of pyroxene, plagiolcase and actinolite |  | 18.6 | 40.2 | 25 | 26.5395 | 68.0075 | 13.6726 | 0 | 9.5488 | 37.6708 | 124.1328 | -45.9855 | 7.9967 | 294.2872 | 139.19 | 139.3 | 88.28 | 51.1222 | 0.11022 | 2.7227 | 0.2156% | 2.7286 | 4760 | 12960.0022 | 191590.22 | 195986.73 | 194913.37 | 194154.3884 | 115.77 | 115.14 | 114.8 | 115.2367 | 0 | 0 | 0 | 0
22TR1770 | 244487 | Kalgoorlie Terrane | Quarter | 151 | 21 | 2022-04-01 |  | NND015 | 139 | 139.15 | 121.6186 | -32.0607 | 369600 | 6452001 | 51 | 115.787 | -32.058 | 58474 | -1.727 | -66.041 | igneous mafic intrusive | gabbro | gabbro | Weakly foliated | Chlorite |  | Medium-grained gabbro composed of pyroxene, plagiolcase and actinolite |  | 10.8 | 25 | 17.9 | 16.9072 | 43.318 | 13.6823 | 0 | -7.539 | 42.9336 | 248.6189 | 50.3177 | 3.7681 | 294.4974 | 137.83 | 137.92 | 90.84 | 47.1743 | 0.09018 | 2.9217 | 0.1912% | 2.9273 | 5540 | 16186.3008 | 10171.68 | 10168.93 | 10150.97 | 10163.8558 | 74.968 | 74.776 | 74.707 | 74.817 | 0 | 0 | 0 | 0
22TR1771 | 244488 | Kalgoorlie Terrane | Half | 150 | 50 | 2022-04-01 |  | NND015 | 143.4 | 143.55 | 121.6186 | -32.0607 | 369600 | 6452001 | 51 | 115.787 | -32.058 | 58474 | -1.727 | -66.041 | metasedimentary siliciclastic: psammite | metasandstone | sandstone | moderately foliated |  |  | Fine- to medium-grained metasandstone composed of recrystallized feldspar and quartz with accessory biotite/phlogopite | Black Flag Group | 0.648 | 0.46 | 0.453 | 0.51303 | 0.93279 | [8 empty] | 355.87 | 356.22 | 223.05 | 133.4369 | 0.3507 | 2.667 | 0.2628% | 2.674 | 5080 | 13548.1262 | 5672.4 | 5780.61 | 5811.57 | 5754.5495 | 4.063 | 4.176 | 4.235 | 4.158 | 0 | 0 | 0 | 0
22TR1772 | 244489 | Kalgoorlie Terrane | Quarter | 150 | 22 | 2022-04-01 |  | NND015 | 147.62 | 147.77 | 121.6186 | -32.0607 | 369600 | 6452001 | 51 | 115.787 | -32.058 | 58474 | -1.727 | -66.041 | igneous mafic intrusive | gabbro | gabbro | Weakly foliated | Chlorite |  | Coarse-grained gabbro composed of pyroxene, plagiolcase and actinolite |  | 14 | 18.8 | 12.6 | 14.9126 | 38.2104 | 15.2324 | 0 | 17.3971 | 37.1178 | 15.0591 | -38.9331 | 2.4436 | 327.8598 | 165.92 | 166 | 112.33 | 53.7776 | 0.08016 | 3.0853 | 0.1491% | 3.0899 | 5880 | 18141.5759 | 256.44 | 255.62 | 254.98 | 255.6793 | 85.873 | 85.04 | 84.061 | 84.9913 | 0 | 0 | 0 | 0
22TR1773 | 244493 | Kalgoorlie Terrane | Half | 148 | 50 | 2022-04-01 |  | NND015 | 212.35 | 212.5 | 121.6186 | -32.0607 | 369600 | 6452001 | 51 | 115.787 | -32.058 | 58474 | -1.727 | -66.041 | igneous felsic volcanic | felsic volcaniclastic sandstone | volcaniclastic sediments | moderately foliated | sericite |  | Metavolcaniclastic sandstone | Black Flag Group | 0.168 | 0.187 | 0.158 | 0.17058 | 0.31022 | [8 empty] | 370.61 | 371.41 | 237.66 | 134.018 | 0.8016 | 2.7654 | 0.5981% | 2.782 | 3450 | 9540.5405 | 858.496 | 914.325 | 973.814 | 914.3342 | 1.794 | 1.844 | 1.887 | 1.8417 | 0 | 0 | 0 | 0
22TR1774 | 244495 | Kalgoorlie Terrane | Half | 149 | 38 | 2022-04-01 |  | NND021 | 119.19 | 119.34 | 121.7255 | -32.1069 | 379750 | 6447000 | 51 | 115.787 | -32.058 | 58474 | -1.727 | -66.041 | meta-igneous mafic intrusive | metagabbro | gabbro | Weakly foliated |  |  | Medium-grained metagabbro composed of stubby, euhedral, clinopyroxene, orthopyroxene and lath-shaped, euhedral feldspar within a groundmass assemblage consisting of fine-grained, acicular actinolite-chlorite and possibly tremolite. Coarse-grained, oikocrysts of feldspar often lath-shaped, twined with irregular bifurcated crystal terminations are also disseminated throughout. These oikocrysts often enclose a groundmass assemblage of minerals or form interstitially to the pyroxene grains. Some sulfide present. | Mission Gabbro | 2.99 | 2.35 | 1.5 | 2.1925 | 4.5493 | [8 empty] | 343.11 | 343.27 | 233.74 | 109.7495 | 0.16032 | 3.1263 | 0.1461% | 3.1309 | 5730 | 17913.7064 | 114364.001 | 113760.152 | 113422.047 | 113848.0671 | 16.849 | 16.832 | 16.839 | 16.84 | 0 | 0 | 0 | 0
22TR1775 | 244496 | Kalgoorlie Terrane | Half | 150 | 36 | 2022-04-01 |  | NND021 | 124.92 | 125.07 | 121.7255 | -32.1069 | 379750 | 6447000 | 51 | 115.787 | -32.058 | 58474 | -1.727 | -66.041 | meta-igneous mafic intrusive | metagabbro | gabbro | Weakly foliated |  |  | Medium-grained metagabbro composed of stubby, euhedral, clinopyroxene, orthopyroxene and lath-shaped, euhedral feldspar within a groundmass assemblage consisting of fine-grained, acicular actinolite-chlorite and possibly tremolite. Coarse-grained, oikocrysts of feldspar often lath-shaped, twined with irregular bifurcated crystal terminations are also disseminated throughout. These oikocrysts often enclose a groundmass assemblage of minerals or form interstitially to the pyroxene grains. Some sulfide present. | Mission Gabbro | 1 | 2.21 | 0.75 | 1.1835 | 2.69 | [8 empty] | 329.91 | 330.07 | 223.06 | 107.2244 | 0.16032 | 3.0768 | 0.1495% | 3.0814 | 5720 | 17599.3929 | 153311.684 | 152400.906 | 151426.776 | 152377.8446 | 9.945 | 10.017 | 9.95 | 9.9707 | 0 | 0 | 0 | 0
22TR1776 | 244497 | Kalgoorlie Terrane | Half | 150 | 37 | 2022-04-01 |  | NND021 | 140.35 | 140.5 | 121.7255 | -32.1069 | 379750 | 6447000 | 51 | 115.787 | -32.058 | 58474 | -1.727 | -66.041 | meta-igneous mafic intrusive | metagabbro | gabbro | Weakly foliated |  |  | Medium-grained metagabbro composed of stubby, euhedral, clinopyroxene, orthopyroxene and lath-shaped, euhedral feldspar within a groundmass assemblage consisting of fine-grained, acicular actinolite-chlorite and possibly tremolite. Coarse-grained, oikocrysts of feldspar often lath-shaped, twined with irregular bifurcated crystal terminations are also disseminated throughout. These oikocrysts often enclose a groundmass assemblage of minerals or form interstitially to the pyroxene grains. Some sulfide present. | Mission Gabbro | 0.724 | 0.312 | 0.196 | 0.35377 | 0.80411 | [8 empty] | 339.41 | 339.55 | 230.21 | 109.5591 | 0.14028 | 3.098 | 0.128% | 3.1019 | 5730 | 17751.323 | 135806.759 | 135569.569 | 134562.323 | 135311.8065 | 8.045 | 8.037 | 8.055 | 8.0457 | 0 | 0 | 0 | 0
22TR1777 | 244498 | Kalgoorlie Terrane | Half | 150 | 38 | 2022-04-01 |  | NND021 | 151.46 | 151.61 | 121.7255 | -32.1069 | 379750 | 6447000 | 51 | 115.787 | -32.058 | 58474 | -1.727 | -66.041 | meta-igneous mafic intrusive | metagabbro | gabbro | Weakly foliated |  |  | Medium-grained metagabbro composed of stubby, euhedral, clinopyroxene, orthopyroxene and lath-shaped, euhedral feldspar within a groundmass assemblage consisting of fine-grained, acicular actinolite-chlorite and possibly tremolite. Coarse-grained, oikocrysts of feldspar often lath-shaped, twined with irregular bifurcated crystal terminations are also disseminated throughout. These oikocrysts often enclose a groundmass assemblage of minerals or form interstitially to the pyroxene grains. Some sulfide present. | Mission Gabbro | 0.322 | 0.277 | 0.185 | 0.25459 | 0.52819 | [8 empty] | 331.85 | 332.02 | 228.28 | 103.9479 | 0.17034 | 3.1925 | 0.1639% | 3.1977 | 6100 | 19474.0354 | 252205.264 | 251777.435 | 251355.161 | 251779.0475 | 9.792 | 9.754 | 9.73 | 9.7587 | 0 | 0 | 0 | 0
22TR1778 | 244499 | Kalgoorlie Terrane | Half | 149 | 38 | 2022-04-01 |  | NND021 | 175.82 | 175.97 | 121.7255 | -32.1069 | 379750 | 6447000 | 51 | 115.787 | -32.058 | 58474 | -1.727 | -66.041 | meta-igneous mafic intrusive | metagabbro | gabbro | Weakly foliated |  |  | Medium-grained metagabbro composed of stubby, euhedral, clinopyroxene, orthopyroxene and lath-shaped, euhedral feldspar within a groundmass assemblage consisting of fine-grained, acicular actinolite-chlorite and possibly tremolite. Coarse-grained, oikocrysts of feldspar often lath-shaped, twined with irregular bifurcated crystal terminations are also disseminated throughout. These oikocrysts often enclose a groundmass assemblage of minerals or form interstitially to the pyroxene grains. Some sulfide present. | Mission Gabbro | 2.91 | 2.66 | 1.36 | 2.1916 | 4.5475 | [8 empty] | 339.49 | 339.55 | 230.16 | 109.6092 | 0.06012 | 3.0973 | 0.05485% | 3.099 | 5650 | 17499.6093 | 244287.102 | 241491.986 | 241374.313 | 242380.7382 | 20.272 | 20.257 | 20.22 | 20.2497 | 0 | 0 | 0 | 0
22TR1779 | 244500 | Kalgoorlie Terrane | Quarter | 149 | 25 | 2022-04-01 |  | NND021 | 192.6 | 192.75 | 121.7255 | -32.1069 | 379750 | 6447000 | 51 | 115.787 | -32.058 | 58474 | -1.727 | -66.041 | meta-igneous mafic intrusive | metagabbro | gabbro | Weakly foliated |  |  | Medium-grained metagabbro composed of stubby, euhedral, clinopyroxene, orthopyroxene and lath-shaped, euhedral feldspar within a groundmass assemblage consisting of fine-grained, acicular actinolite-chlorite and possibly tremolite. Coarse-grained, oikocrysts of feldspar often lath-shaped, twined with irregular bifurcated crystal terminations are also disseminated throughout. These oikocrysts often enclose a groundmass assemblage of minerals or form interstitially to the pyroxene grains. Some sulfide present. | Mission Gabbro | 2.4 | 3.31 | 1.67 | 2.3673 | 6.0499 | [8 empty] | 195.17 | 195.31 | 129.39 | 66.0521 | 0.14028 | 2.9548 | 0.2124% | 2.9611 | 5360 | 15837.6665 | 43200.742 | 44166.114 | 44185.97 | 43848.519 | 15.014 | 15.367 | 15.431 | 15.2707 | 0 | 0 | 0 | 0
22TR1780 | 244501 | Kalgoorlie Terrane | Quarter | 151 | 25 | 2022-04-01 |  | NND021 | 199.24 | 199.39 | 121.7255 | -32.1069 | 379750 | 6447000 | 51 | 115.787 | -32.058 | 58474 | -1.727 | -66.041 | meta-igneous mafic intrusive | metagabbro | gabbro | Weakly foliated |  |  | Medium-grained metagabbro composed of stubby, euhedral, clinopyroxene, orthopyroxene and lath-shaped, euhedral feldspar within a groundmass assemblage consisting of fine-grained, acicular actinolite-chlorite and possibly tremolite. Coarse-grained, oikocrysts of feldspar often lath-shaped, twined with irregular bifurcated crystal terminations are also disseminated throughout. These oikocrysts often enclose a groundmass assemblage of minerals or form interstitially to the pyroxene grains. Some sulfide present. | Mission Gabbro | 0.247 | 0.334 | 0.335 | 0.30234 | 0.77254 | [8 empty] | 191.31 | 191.42 | 127.27 | 64.2786 | 0.11022 | 2.9763 | 0.1715% | 2.9814 | 5650 | 16815.8955 | 70183.162 | 72413.345 | 72942.993 | 71836.4794 | 17.309 | 17.725 | 17.863 | 17.6323 | 0 | 0 | 0 | 0
22TR1781 | 244502 | Kalgoorlie Terrane | Quarter | 151 | 24 | 2022-04-01 |  | NND021 | 220.5 | 220.65 | 121.7255 | -32.1069 | 379750 | 6447000 | 51 | 115.787 | -32.058 | 58474 | -1.727 | -66.041 | meta-igneous mafic intrusive | metagabbro | gabbro | Weakly foliated |  |  | Medium-grained metagabbro composed of stubby, euhedral, clinopyroxene, orthopyroxene and lath-shaped, euhedral feldspar within a groundmass assemblage consisting of fine-grained, acicular actinolite-chlorite and possibly tremolite. Coarse-grained, oikocrysts of feldspar often lath-shaped, twined with irregular bifurcated crystal terminations are also disseminated throughout. These oikocrysts often enclose a groundmass assemblage of minerals or form interstitially to the pyroxene grains. Some sulfide present. | Mission Gabbro | 10.6 | 3.56 | 4.72 | 5.6264 | 14.3766 | 2.9571 | 0 | 57.1125 | 10.9108 | 106.5647 | -66.0293 | 4.5561 | 63.6484 | 192.9 | 192.98 | 128.68 | 64.4289 | 0.08016 | 2.994 | 0.1244% | 2.9977 | 5310 | 15898.14 | 44590.813 | 44230.713 | 44042.67 | 44287.4821 | 29.653 | 29.617 | 29.584 | 29.618 | 0 | 0 | 0 | 0
22TR1782 | 244503 | Kalgoorlie Terrane | Quarter | 150 | 24 | 2022-04-01 |  | NND021 | 242.7 | 242.85 | 121.7255 | -32.1069 | 379750 | 6447000 | 51 | 115.787 | -32.058 | 58474 | -1.727 | -66.041 | meta-igneous mafic intrusive | metagabbro | gabbro | Weakly foliated |  |  | Medium-grained metagabbro composed of stubby, euhedral, clinopyroxene, orthopyroxene and lath-shaped, euhedral feldspar within a groundmass assemblage consisting of fine-grained, acicular actinolite-chlorite and possibly tremolite. Coarse-grained, oikocrysts of feldspar often lath-shaped, twined with irregular bifurcated crystal terminations are also disseminated throughout. These oikocrysts often enclose a groundmass assemblage of minerals or form interstitially to the pyroxene grains. Some sulfide present. | Mission Gabbro | 0.188 | 0.198 | 0.247 | 0.20949 | 0.53534 | [8 empty] | 206.98 | 207.03 | 142.62 | 64.5391 | 0.0501 | 3.207 | 0.07763% | 3.2095 | 6090 | 19530.9297 | 115573.63 | 130869.48 | 133724.97 | 126464.8636 | 5.711 | 6.461 | 6.73 | 6.3007 | 0 | 0 | 0 | 0
22TR1783 | 244504 | Kalgoorlie Terrane | Quarter | 149 | 24 | 2022-04-01 |  | NND021 | 254.45 | 254.6 | 121.7255 | -32.1069 | 379750 | 6447000 | 51 | 115.787 | -32.058 | 58474 | -1.727 | -66.041 | meta-igneous mafic intrusive | metagabbro | gabbro | Weakly foliated |  |  | Medium-grained metagabbro composed of stubby, euhedral, clinopyroxene, orthopyroxene and lath-shaped, euhedral feldspar within a groundmass assemblage consisting of fine-grained, acicular actinolite-chlorite and possibly tremolite. Coarse-grained, oikocrysts of feldspar often lath-shaped, twined with irregular bifurcated crystal terminations are also disseminated throughout. These oikocrysts often enclose a groundmass assemblage of minerals or form interstitially to the pyroxene grains. Some sulfide present. | Mission Gabbro | 1.08 | 1.76 | 0.59 | 1.039 | 2.6551 | [8 empty] | 200.72 | 200.76 | 136.03 | 64.8597 | 0.04008 | 3.0947 | 0.0618% | 3.0966 | 5580 | 17268.3078 | 80613.12 | 87925.61 | 95884.03 | 87920.2943 | 13.271 | 13.671 | 13.75 | 13.564 | 0 | 0 | 0 | 0
22TR1784 | 244505 | Kalgoorlie Terrane | Quarter | 149 | 24 | 2022-04-01 |  | NND021 | 271.3 | 271.45 | 121.7255 | -32.1069 | 379750 | 6447000 | 51 | 115.787 | -32.058 | 58474 | -1.727 | -66.041 | meta-igneous mafic intrusive | metagabbro | gabbro | Weakly foliated |  |  | Medium-grained metagabbro composed of stubby, euhedral, clinopyroxene, orthopyroxene and lath-shaped, euhedral feldspar within a groundmass assemblage consisting of fine-grained, acicular actinolite-chlorite and possibly tremolite. Coarse-grained, oikocrysts of feldspar often lath-shaped, twined with irregular bifurcated crystal terminations are also disseminated throughout. These oikocrysts often enclose a groundmass assemblage of minerals or form interstitially to the pyroxene grains. Some sulfide present. | Mission Gabbro | 0.678 | 1.95 | 5.36 | 1.9208 | 4.9087 | [8 empty] | 193.81 | 193.91 | 129.02 | 65.02 | 0.1002 | 2.9808 | 0.1541% | 2.9854 | 5530 | 16483.6764 | 168372.328 | 169760.912 | 170648.246 | 169591.2398 | 21.993 | 22.153 | 22.226 | 22.124 | 0 | 0 | 0 | 0
22TR1785 | 244506 | Kalgoorlie Terrane | Quarter | 150 | 24 | 2022-04-01 |  | NND021 | 284.74 | 284.89 | 121.7255 | -32.1069 | 379750 | 6447000 | 51 | 115.787 | -32.058 | 58474 | -1.727 | -66.041 | meta-igneous mafic intrusive | metagabbro | gabbro | Weakly foliated |  |  | Medium-grained metagabbro composed of stubby, euhedral, clinopyroxene, orthopyroxene and lath-shaped, euhedral feldspar within a groundmass assemblage consisting of fine-grained, acicular actinolite-chlorite and possibly tremolite. Coarse-grained, oikocrysts of feldspar often lath-shaped, twined with irregular bifurcated crystal terminations are also disseminated throughout. These oikocrysts often enclose a groundmass assemblage of minerals or form interstitially to the pyroxene grains. Some sulfide present. | Mission Gabbro | 0.058 | 0.143 | 0.064 | 0.080968 | 0.20691 | [8 empty] | 190.2 | 190.25 | 126.55 | 63.8277 | 0.0501 | 2.9799 | 0.07849% | 2.9822 | 5540 | 16508.6434 | 77132.576 | 78602.491 | 79565.763 | 78427.2148 | 17.398 | 17.532 | 17.632 | 17.5207 | 0 | 0 | 0 | 0
22TR1786 | 244508 | Kalgoorlie Terrane | Half | 150 | 50 | 2022-04-01 |  | LB2632 | 171.8 | 171.95 | 121.8734 | -32.1145 | 393720 | 6446319 | 51 | 115.787 | -32.058 | 58474 | -1.727 | -66.041 | meta-igneous mafic intrusive | metagabbro | gabbro | Weakly foliated | chlorite |  | Medium-grained gabbro composed of euhedral to subhedral plagioclase and pyroxene, displaying a subophitic texture. The gabbro is intrusive into pillowed basalt. |  | 0.713 | 0.642 | 1.2 | 0.81897 | 1.4891 | [8 empty] | 432.01 | 432.15 | 292.71 | 139.7194 | 0.14028 | 3.092 | 0.1004% | 3.0951 | 5820 | 17995.3357 | 32670.379 | 32794.308 | 32843.81 | 32769.4178 | 15.477 | 15.503 | 15.563 | 15.5143 | 0 | 0 | 0 | 0
22TR1787 | 244509 | Kalgoorlie Terrane | Half | 151 | 50 | 2022-04-01 |  | LB2632 | 172.64 | 172.79 | 121.8734 | -32.1145 | 393720 | 6446319 | 51 | 115.787 | -32.058 | 58474 | -1.727 | -66.041 | meta-igneous mafic intrusive | metadolerite | dolerite | Weakly foliated | chlorite |  | Medium-grained metadolerite composed of acicular pyroxene and plagioclase. The metadolerite is near the contact with pillowed basalt that it is intruded into. |  | 0.591 | 0.699 | 0.521 | 0.59929 | 1.0895 | [8 empty] | 453.4 | 453.68 | 306.14 | 147.8357 | 0.28056 | 3.0669 | 0.1898% | 3.0728 | 5420 | 16622.6999 | 7899.485 | 8012.601 | 8037 | 7982.8032 | 6.864 | 6.875 | 6.892 | 6.877 | 0 | 0 | 0 | 0
22TR1788 | 244512 | Kalgoorlie Terrane | Half | 150 | 50 | 2022-04-01 |  | LB2632 | 206.1 | 206.25 | 121.8734 | -32.1145 | 393720 | 6446319 | 51 | 115.787 | -32.058 | 58474 | -1.727 | -66.041 | meta-igneous mafic intrusive | metadolerite | dolerite | Strongly foliated | chlorite |  | Strongly foliated, fine- to medium-grained dolerite composed of pyroxene, plagioclase and minor acicular actinolite. The dolerite intrudes pillowed basalt. |  | 0.507 | 0.592 | 0.319 | 0.45748 | 0.83179 | [8 empty] | 417.6 | 417.78 | 278.3 | 139.7595 | 0.18036 | 2.988 | 0.1291% | 2.9919 | 5510 | 16463.8231 | 68069.188 | 68840.805 | 68923.862 | 68610.2031 | 10.177 | 10.189 | 10.186 | 10.184 | 0 | 0 | 0 | 0
22TR1789 | 244513 | Kalgoorlie Terrane | Half | 148 | 50 | 2022-04-01 |  | LB2632 | 223.48 | 223.63 | 121.8734 | -32.1145 | 393720 | 6446319 | 51 | 115.787 | -32.058 | 58474 | -1.727 | -66.041 | meta-igneous mafic intrusive | metadolerite | dolerite | Weakly foliated | chlorite |  | Medium-grained metadolerite composed of actinolite-chlorite assempblage replacing pyroxene, plagioclase, and acicular actinolite. The dolerite is intrusive into basalt of the Woolyeneer Formation |  | 0.45 | 0.619 | 0.451 | 0.50083 | 0.91082 | [8 empty] | 447.53 | 447.72 | 299.27 | 148.7475 | 0.19038 | 3.0087 | 0.128% | 3.0125 | 5880 | 17690.8956 | 23018.171 | 23049.842 | 23067.919 | 23045.3015 | 7.934 | 7.902 | 7.896 | 7.9107 | 0 | 0 | 0 | 0
22TR1790 | 244516 | Kalgoorlie Terrane | Half | 148 | 50 | 2022-04-01 |  | LB2632 | 272.72 | 272.87 | 121.8734 | -32.1145 | 393720 | 6446319 | 51 | 115.787 | -32.058 | 58474 | -1.727 | -66.041 | meta-igneous mafic intrusive | metagabbro | gabbro | Weakly foliated | chlorite |  | Medium-grained, plagioclase phyric gabbro. The plagioclase phenocrysts constitute two distinct populations, 0.3 to 0.5 cm and 2 to 5 cm. The larger phenocrysts are sparsely distributed. The groundmass consists of pyroxene, plagioclase and minor acicular actinolite. |  | 0.419 | 0.394 | 0.411 | 0.40787 | 0.74174 | [8 empty] | 430.85 | 430.97 | 288.35 | 142.9058 | 0.12024 | 3.0149 | 0.08414% | 3.0175 | 5980 | 18029.2388 | 34204.049 | 34419.965 | 34573.542 | 34398.8513 | 9.147 | 9.158 | 9.156 | 9.1537 | 0 | 0 | 0 | 0
22TR1791 | 244519 | Kalgoorlie Terrane | Quarter | 149 | 27 | 2022-04-01 |  | LB2632 | 283.21 | 283.36 | 121.8734 | -32.1145 | 393720 | 6446319 | 51 | 115.787 | -32.058 | 58474 | -1.727 | -66.041 | meta-igneous mafic intrusive | metadolerite | dolerite | Weakly foliated | chlorite |  | Medium-grained metadolerite composed of actinolite-chlorite assempblage replacing pyroxene, plagioclase, and acicular actinolite. The dolerite is intrusive into basalt of the Woolyeneer Formation |  | 0.345 | 0.958 | 0.517 | 0.55491 | 1.4181 | [8 empty] | 240.29 | 240.6 | 162.24 | 78.517 | 0.31062 | 3.0604 | 0.3956% | 3.0725 | 5260 | 16097.4674 | 1175.966 | 1176.876 | 1181.591 | 1178.1418 | 6.578 | 6.568 | 6.554 | 6.5667 | 0 | 0 | 0 | 0
22TR1792 | 244520 | Kalgoorlie Terrane | Half | 149 | 50 | 2022-04-01 |  | BDD12C | 105.1 | 105.25 | 122.0566 | -32.0536 | 410937 | 6453231 | 51 | 115.787 | -32.058 | 58474 | -1.727 | -66.041 | meta-igneous mafic volcanic | metabasalt | basalt | Moderately foliated | chlorite |  | Fine-grained basalt composed of pyroxene, plagioclase and minor acicular actinolite. | Mount Kirk Formation | 0.4 | 0.445 | 0.494 | 0.44468 | 0.80861 | [8 empty] | 407.33 | 407.56 | 272.93 | 134.8998 | 0.23046 | 3.0195 | 0.1708% | 3.0247 | 5940 | 17935.8324 | 74777.503 | 75107.888 | 75268.059 | 75050.8719 | 15.832 | 15.874 | 15.907 | 15.871 | 0 | 0 | 0 | 0
22TR1793 | 244521 | Kalgoorlie Terrane | Half | 148 | 50 | 2022-04-01 |  | BDD12C | 138.37 | 138.52 | 122.0566 | -32.0536 | 410937 | 6453231 | 51 | 115.787 | -32.058 | 58474 | -1.727 | -66.041 | meta-igneous mafic intrusive | metadolerite | dolerite | Strongly foliated | chlorite and carbonate |  | Medium-grained metadolerite composed of euhedral to subhedral, stubby to acicular pyroxene and plagioclase with minor actinolite, chlorite and biotite |  | 0.205 | 0.223 | 0.165 | 0.19612 | 0.35666 | [8 empty] | 395.49 | 395.78 | 257.61 | 138.4469 | 0.29058 | 2.8566 | 0.2099% | 2.8626 | 5840 | 16682.6538 | 671870.162 | 685523.582 | 693255.413 | 683492.3754 | 21.503 | 21.931 | 22.22 | 21.8847 | 0 | 0 | 0 | 0
22TR1794 | 244522 | Kalgoorlie Terrane | Quarter | 148 | 23 | 2022-04-01 |  | BDD12C | 141.12 | 141.27 | 122.0566 | -32.0536 | 410937 | 6453231 | 51 | 115.787 | -32.058 | 58474 | -1.727 | -66.041 | meta-igneous mafic volcanic | metabasalt | basalt | Moderately foliated | chlorite |  | Finely acicular basalt composed of pyroxene, plagioclase and actinolite needles. | Mount Kirk Formation | 0.102 | 0.462 | 0.254 | 0.22875 | 0.58464 | [8 empty] | 173.72 | 173.83 | 116.53 | 57.4148 | 0.11022 | 3.0257 | 0.192% | 3.0315 | 5850 | 17700.3399 | 233162.15 | 234785.47 | 236693.59 | 234875.9708 | 28.205 | 29.265 | 29.797 | 29.089 | 0 | 0 | 0 | 0
22TR1795 | 244524 | Kalgoorlie Terrane | Quarter | 148 | 24 | 2022-04-01 |  | BDD12C | 149.6 | 149.75 | 122.0566 | -32.0536 | 410937 | 6453231 | 51 | 115.787 | -32.058 | 58474 | -1.727 | -66.041 | meta-igneous mafic intrusive | metadolerite | dolerite | Moderately foliated | chlorite |  | Medium-grained, plagioclase-phyric dolerite intusive into pillowed basalt. The plagioclase phenocrysts are 2–3 mm, euhedral to subhedral, embedded in a fine- to medium-grained groundmass consisting of lath shaped plagioclase, pyroxene and minor acicular actinolite. |  | 0.155 | 0.146 | 0.085 | 0.12437 | 0.31785 | [8 empty] | 177.84 | 177.92 | 118.53 | 59.509 | 0.08016 | 2.9885 | 0.1347% | 2.9925 | 5930 | 17721.5359 | 192031.69 | 189028.83 | 182827.66 | 187923.4385 | 16.019 | 16.024 | 15.404 | 15.8157 | 0 | 0 | 0 | 0
22TR1796 | 244525 | Kalgoorlie Terrane | Quarter | 147 | 23 | 2022-04-01 |  | BDD12C | 158.81 | 158.96 | 122.0566 | -32.0536 | 410937 | 6453231 | 51 | 115.787 | -32.058 | 58474 | -1.727 | -66.041 | meta-igneous felsic volcanic | metadacite | dacite | Strongly foliated | sericite |  | Plagioclase-phyric metadacite. The phenocrysts measure up to 7 mm, are sparsely distributed within a quartzo-feldspathic groundmass and may form sigma clasts. The porphyry intrudes both basat and dolerite |  | 0.207 | 0.059 | 0.299 | 0.15399 | 0.3936 | [8 empty] | 159.54 | 159.62 | 100.18 | 59.5591 | 0.08016 | 2.6787 | 0.1346% | 2.6823 | 5420 | 14518.4621 | 15577.82 | 19279.16 | 28662.19 | 20494.3769 | 1.6 | 1.814 | 2.435 | 1.9497 | 0 | 0 | 0 | 0
22TR1797 | 244526 | Kalgoorlie Terrane | Half | 149 | 50 | 2022-04-01 |  | BDD12C | 162.82 | 162.97 | 122.0566 | -32.0536 | 410937 | 6453231 | 51 | 115.787 | -32.058 | 58474 | -1.727 | -66.041 | meta-igneous mafic volcanic | metabasalt | basalt | Moderately foliated | chlorite |  | Fine-grained, pillowed basalt with rare plagioclase phenocrysts, 1–2 mm, in a fine-grained groundmass composed of pyroxene, plagioclase and minor acicular actinolite. | Mount Kirk Formation | 0.814 | 0.753 | 0.64 | 0.73204 | 1.3311 | 0.36385 | 0 | 56.1233 | 0.22623 | 272.2448 | 36.1918 | 0.62874 | 7.8314 | 434.46 | 434.62 | 292.27 | 142.6353 | 0.16032 | 3.046 | 0.1124% | 3.0494 | 6050 | 18428.0016 | 12410.239 | 12242.921 | 12147.417 | 12266.379 | 61.928 | 62.486 | 62.822 | 62.412 | 0 | 0 | 0 | 0
22TR1798 | 244527 | Kalgoorlie Terrane | Half | 151 | 50 | 2022-04-01 |  | BDD12C | 174.9 | 175.05 | 122.0566 | -32.0536 | 410937 | 6453231 | 51 | 115.787 | -32.058 | 58474 | -1.727 | -66.041 | meta-igneous mafic intrusive | metadolerite | dolerite | Strongly foliated | chlorite and carbonate |  | Medium-grained metadolerite composed of euhedral to subhedral, stubby to acicular pyroxene and plagioclase with minor actinolite, chlorite and biotite |  | 0.66 | 0.893 | 0.683 | 0.73837 | 1.3424 | [8 empty] | 407.6 | 407.73 | 275 | 132.996 | 0.13026 | 3.0648 | 0.09794% | 3.0678 | 5880 | 18020.7536 | 41908.688 | 43296.948 | 43573.84 | 42920.265 | 13.139 | 13.223 | 13.252 | 13.2047 | 0 | 0 | 0 | 0
22TR1799 | 244528 | Kalgoorlie Terrane | Half | 149 | 50 | 2022-04-01 |  | BDD12C | 202.41 | 202.56 | 122.0566 | -32.0536 | 410937 | 6453231 | 51 | 115.787 | -32.058 | 58474 | -1.727 | -66.041 | meta-igneous mafic volcanic | metabasalt | basalt | Strongly foliated | chlorite and carbonate |  | Fine-grained, pillowed metabasalt composed of pyroxene (replaced by chlorite-actinolite assemblage), plagioclase and actinolite | Mount Kirk Formation | 0.495 | 0.469 | 0.601 | 0.51866 | 0.94313 | [8 empty] | 423.78 | 423.88 | 284.25 | 139.9098 | 0.1002 | 3.029 | 0.07162% | 3.0311 | 5570 | 16871.2575 | 410836.489 | 422605.419 | 430668.098 | 421291.074 | 18.362 | 18.8 | 19.08 | 18.7473 | 0 | 0 | 0 | 0
22TR1800 | 244529 | Kalgoorlie Terrane | Half | 151 | 30 | 2022-04-01 |  | BDD12C | 233.74 | 233.89 | 122.0566 | -32.0536 | 410937 | 6453231 | 51 | 115.787 | -32.058 | 58474 | -1.727 | -66.041 | meta-igneous mafic intrusive | metadolerite | dolerite | Strongly foliated | chlorite |  | Strongly foliated, medium-grained, plagioclase-phyric dolerite intrusive into pillowed basalt. The plagioclase phenocrysts are 2–3 mm, aligned along the foliation. |  | 0.57 | 0.516 | 0.128 | 0.33515 | 0.85639 | [8 empty] | 427.92 | 428.33 | 288.22 | 140.3908 | 0.41082 | 3.0481 | 0.2926% | 3.057 | 4560 | 13899.169 | 3306.794 | 3465.01 | 3523.644 | 3430.5826 | 2.608 | 2.709 | 2.737 | 2.6847 | 0 | 0 | 0 | 0
22TR1801 | 244530 | Kalgoorlie Terrane | Half | 148 | 50 | 2022-04-01 |  | BDD12C | 250.14 | 250.29 | 122.0566 | -32.0536 | 410937 | 6453231 | 51 | 115.787 | -32.058 | 58474 | -1.727 | -66.041 | meta-igneous mafic volcanic | metabasalt | basalt | Strongly foliated | chlorite and carbonate |  | Fine-grained, pillowed metabasalt composed of pyroxene (replaced by chlorite-actinolite assemblage), plagioclase and actinolite |  | 0.488 | 0.635 | 0.229 | 0.41401 | 0.75292 | [8 empty] | 438.96 | 439.33 | 295.84 | 143.7776 | 0.37074 | 3.053 | 0.2579% | 3.0609 | 4400 | 13433.418 | 1423.476 | 1434.335 | 1425.692 | 1427.8267 | 2.431 | 2.433 | 2.436 | 2.4333 | 0 | 0 | 0 | 0
22TR1802 | 244531 | Kalgoorlie Terrane | Half | 148 | 50 | 2022-04-01 |  | C304 | 162.2 | 162.35 | 121.7727 | -32.2178 | 384344 | 6434759 | 51 | 115.787 | -32.058 | 58474 | -1.727 | -66.041 | igneous granitic | granodiorite | granite |  |  |  | Medium-grained granodiorite composed of feldspar, quartz and biotite. Described by Hill et al as Norseman Tonalite and has a 2664 Ma date on it. Sampled here for geochron. This granitic phase intrudes diorite. The diorite sampled for geochron too. This granitic complex has incorporated angular basaltic clasts near the contact. The interval 234.35–234.65 contains xenoliths/enclaves of basalt intruded by diorite. |  | 2.49 | 3.54 | 2.57 | 2.8295 | 5.1458 | [8 empty] | 349.15 | 349.23 | 220.27 | 129.2184 | 0.08016 | 2.702 | 0.06203% | 2.7037 | 5460 | 14752.9954 | 632624.859 | 649731.394 | 656075.7 | 646067.6853 | 13.312 | 13.626 | 13.817 | 13.585 | 0 | 0 | 0 | 0
22TR1803 | 244533 | Kalgoorlie Terrane | Half | 151 | 50 | 2022-04-01 |  | C304 | 249.55 | 249.7 | 121.7727 | -32.2178 | 384344 | 6434759 | 51 | 115.787 | -32.058 | 58474 | -1.727 | -66.041 | meta-igneous mafic volcanic | metabasalt | basalt | Weakly foliated | chlorite |  | Fine-grained, pillowed basalt with hyaloclastic pillow margins. The basalt is composed of pyroxene, plagioclase and minor acicular actinolite. |  | 0.429 | 0.425 | 0.27 | 0.3665 | 0.66629 | [8 empty] | 404.91 | 405.24 | 270.31 | 135.2004 | 0.33066 | 2.9949 | 0.2446% | 3.0022 | 5850 | 17520.0923 | 1969.246 | 1988.348 | 2011.84 | 1989.7351 | 4.101 | 4.142 | 4.202 | 4.1483 | 0 | 0 | 0 | 0
22TR1804 | 244534 | Kalgoorlie Terrane | Half | 150 | 50 | 2022-04-01 |  | C304 | 272.1 | 272.25 | 121.7727 | -32.2178 | 384344 | 6434759 | 51 | 115.787 | -32.058 | 58474 | -1.727 | -66.041 | meta-igneous mafic volcanic | metabasalt | basalt | Weakly foliated | chlorite |  | Fine-grained, pillowed basalt with hyaloclastic pillow margins. The basalt is composed of pyroxene, plagioclase and minor acicular actinolite. |  | 0.576 | 0.715 | 0.356 | 0.5273 | 0.95874 | [8 empty] | 417.17 | 417.32 | 279.08 | 138.517 | 0.1503 | 3.0117 | 0.1085% | 3.015 | 5810 | 17497.9035 | 39078.001 | 39161.815 | 39995.491 | 39409.6031 | 5.392 | 5.428 | 5.523 | 5.4477 | 0 | 0 | 0 | 0
22TR1805 | 244536 | Kalgoorlie Terrane | Half | 149 | 50 | 2022-04-01 |  | LB1921 | 124.57 | 124.72 | 121.8837 | -32.0789 | 394647 | 6450276 | 51 | 115.787 | -32.058 | 58474 | -1.727 | -66.041 | meta-igneous mafic intrusive | metadolerite | dolerite | Weakly foliated | chlorite |  | Fine-grained, plagioclase-phyric dolerite intrusive into pillowed basalt. The plagiolcase phenocrysts are 1–2 mm, widely distributed within a fine-grained groundmass of pyroxene and plagioclase. The dolerite intrudes pillowed basalt without plagiolcase phenocrysts. |  | 0.537 | 0.63 | 0.214 | 0.41678 | 0.75788 | [8 empty] | 426.23 | 426.33 | 285.77 | 140.8417 | 0.1002 | 3.0263 | 0.07114% | 3.0285 | 5940 | 17976.2563 | 32144.34 | 34364.151 | 34346.66 | 33601.9809 | 7.908 | 7.97 | 7.986 | 7.9547 | 0 | 0 | 0 | 0
22TR1806 | 244537 | Kalgoorlie Terrane | Half | 148 | 50 | 2022-04-01 |  | LB1921 | 136.31 | 136.46 | 121.8837 | -32.0789 | 394647 | 6450276 | 51 | 115.787 | -32.058 | 58474 | -1.727 | -66.041 | meta-igneous mafic volcanic | metabasalt | basalt | Weakly foliated | chlorite |  | Fine-grained, pillowed basalt composed of stubby to acicular pyroxene and plagioclase. The pyroxene is replaced by actinolite. Minor biotite. | Woolyeenyer Formation | 0.663 | 0.684 | 0.327 | 0.5293 | 0.96259 | [8 empty] | 421.23 | 421.42 | 283.84 | 137.8557 | 0.19038 | 3.0556 | 0.1381% | 3.0598 | 5930 | 18119.6258 | 30454.099 | 33281.997 | 33919.016 | 32516.1755 | 9.61 | 9.797 | 9.94 | 9.7823 | 0 | 0 | 0 | 0
22TR1807 | 244538 | Kalgoorlie Terrane | Half | 148 | 50 | 2022-04-01 |  | LB1921 | 157.73 | 157.88 | 121.8837 | -32.0789 | 394647 | 6450276 | 51 | 115.787 | -32.058 | 58474 | -1.727 | -66.041 | meta-igneous mafic volcanic | metabasalt | basalt | Weakly foliated | chlorite |  | Fine-grained, pillowed basalt composed of pyroxene and plagioclase. | Woolyeenyer Formation | 0.382 | 0.518 | 0.537 | 0.47365 | 0.86138 | [8 empty] | 410.83 | 410.97 | 271.96 | 139.2886 | 0.14028 | 2.9495 | 0.1007% | 2.9525 | 5900 | 17401.9798 | 43105.948 | 43455.405 | 43625.232 | 43394.9891 | 8.357 | 8.351 | 8.412 | 8.3733 | 0 | 0 | 0 | 0
22TR1808 | 244540 | Kalgoorlie Terrane | Half | 150 | 50 | 2022-04-01 |  | LB1921 | 183.08 | 183.23 | 121.8837 | -32.0789 | 394647 | 6450276 | 51 | 115.787 | -32.058 | 58474 | -1.727 | -66.041 | meta-igneous mafic volcanic | metabasalt | basalt | Weakly foliated | chlorite |  | Fine-grained, pillowed basalt composed of plagioclase and pyroxene. The pillow margins are hyaloclastic. | Woolyeenyer Formation | 0.864 | 1.16 | 1 | 1.0007 | 1.8196 | [8 empty] | 508.72 | 509.25 | 344.07 | 165.511 | 0.53106 | 3.0736 | 0.3209% | 3.0835 | 4450 | 13677.6631 | 1152.601 | 1169.011 | 1186.262 | 1169.2106 | 3.001 | 2.978 | 2.972 | 2.9837 | 0 | 0 | 0 | 0
22TR1809 | 244541 | Kalgoorlie Terrane | Half | 151 | 50 | 2022-04-01 |  | LB1921 | 192.64 | 192.79 | 121.8837 | -32.0789 | 394647 | 6450276 | 51 | 115.787 | -32.058 | 58474 | -1.727 | -66.041 | meta-igneous mafic intrusive | metadolerite | dolerite | Weakly foliated | chlorite |  | Plaioclase-phyric, medium-grained dolerite. The phenocrysts measure up to 6 mm, are euhedral to subhedral, disseminated in a groundmass composed of actinolite-chlorite assemblages replacing pyroxene and plagioclase with minor actinolite and chlorite |  | 0.773 | 0.696 | 0.747 | 0.73797 | 1.3416 | 0.37078 | 0 | -85.7984 | 0.1799 | 177.777 | 23.4106 | 0.52765 | 7.9807 | 444.06 | 444.44 | 300.84 | 143.8878 | 0.38076 | 3.0862 | 0.2646% | 3.0943 | 5730 | 17683.669 | 1533.451 | 1508.661 | 1476.625 | 1506.0657 | 38.907 | 38.588 | 38.441 | 38.6453 | 0 | 0 | 0 | 0
22TR1810 | 244542 | Kalgoorlie Terrane | Half | 151 | 50 | 2022-04-01 |  | LB1921 | 208.25 | 208.4 | 121.8837 | -32.0789 | 394647 | 6450276 | 51 | 115.787 | -32.058 | 58474 | -1.727 | -66.041 | meta-igneous mafic intrusive | metagabbro | gabbro | Weakly foliated | chlorite |  | Medium-grained, porphyritic gabbro composed of euhedral to subhedral pyroxene (2–3 mm) and interstitial plagioclase. The plagioclase phenocrysts are 5 mm to 2 cm across. This magmatic phase is intruded by finer-grained gabbro characterized by acicular pyroxene and plagioclase, as seen at 215.55–215.77 m. The gabbroic complex intrudes fine-grained pillowed basalt. |  | 0.746 | 0.831 | 0.663 | 0.74351 | 1.3517 | [8 empty] | 437.89 | 438.21 | 293.27 | 145.2305 | 0.32064 | 3.0151 | 0.2208% | 3.0218 | 5200 | 15678.7218 | 6089.39 | 6168.481 | 6225.732 | 6160.9471 | 10.109 | 10.147 | 10.188 | 10.148 | 0 | 0 | 0 | 0
22TR1811 | 244543 | Kalgoorlie Terrane | Half | 148 | 50 | 2022-04-01 |  | LB1921 | 216.11 | 216.26 | 121.8837 | -32.0789 | 394647 | 6450276 | 51 | 115.787 | -32.058 | 58474 | -1.727 | -66.041 | meta-igneous mafic intrusive | metadolerite | dolerite | Weakly foliated | chlorite |  | Plaioclase-phyric, medium-grained dolerite. The phenocrysts measure up to 6 mm, are euhedral to subhedral, disseminated in a groundmass composed of actinolite-chlorite assemblages replacing pyroxene and plagioclase with minor actinolite and chlorite |  | 0.53 | 0.703 | 0.723 | 0.64584 | 1.1745 | [8 empty] | 439.38 | 439.85 | 294.17 | 145.9719 | 0.47094 | 3.01 | 0.3226% | 3.0198 | 5760 | 17337.7756 | 27147.567 | 27306.352 | 27518.564 | 27323.7386 | 7.963 | 7.979 | 8 | 7.9807 | 0 | 0 | 0 | 0
22TR1812 | 244544 | Kalgoorlie Terrane | Half | 148 | 50 | 2022-04-01 |  | LB1921 | 219.76 | 219.91 | 121.8837 | -32.0789 | 394647 | 6450276 | 51 | 115.787 | -32.058 | 58474 | -1.727 | -66.041 | meta-igneous mafic intrusive | metadolerite | dolerite | Weakly foliated | chlorite |  | Plaioclase-phyric, medium-grained dolerite. The phenocrysts measure up to 6 mm, are euhedral to subhedral, disseminated in a groundmass composed of actinolite-chlorite assemblages replacing pyroxene and plagioclase with minor actinolite and chlorite |  | 0.812 | 0.928 | 0.522 | 0.7327 | 1.3325 | [8 empty] | 420.53 | 421.02 | 282.93 | 138.3667 | 0.49098 | 3.0392 | 0.3548% | 3.0501 | 5090 | 15469.7422 | 2814.002 | 2911.754 | 2979.991 | 2901.1132 | 1.471 | 1.526 | 1.547 | 1.5147 | 0.1 | 0.2 | 0.2 | 0.15874
22TR1813 | 244545 | Kalgoorlie Terrane | Half | 149 | 50 | 2022-04-01 |  | LB1921 | 224.21 | 224.36 | 121.8837 | -32.0789 | 394647 | 6450276 | 51 | 115.787 | -32.058 | 58474 | -1.727 | -66.041 | meta-igneous mafic intrusive | metadolerite | dolerite | Weakly foliated | chlorite |  | Plaioclase-phyric, medium-grained dolerite. The phenocrysts measure up to 6 mm, are euhedral to subhedral, disseminated in a groundmass composed of actinolite-chlorite assemblages replacing pyroxene and plagioclase with minor actinolite and chlorite |  | 0.725 | 0.781 | 0.66 | 0.7203 | 1.3098 | [8 empty] | 434.16 | 434.67 | 291.9 | 143.0561 | 0.51102 | 3.0349 | 0.3572% | 3.0458 | 5550 | 16843.6564 | 3417.163 | 3490.351 | 3505.09 | 3470.654 | 4.264 | 4.34 | 4.358 | 4.3207 | 0 | 0 | 0 | 0
22TR1814 | 244546 | Kalgoorlie Terrane | Half | 149 | 50 | 2022-04-01 |  | LB1921 | 234.45 | 234.6 | 121.8837 | -32.0789 | 394647 | 6450276 | 51 | 115.787 | -32.058 | 58474 | -1.727 | -66.041 | meta-igneous mafic volcanic | metabasalt | basalt | Weakly foliated | chlorite |  | Fine-grained, pillowed basalt composed of stubby to acicular pyroxene and plagioclase. The pyroxene is replaced by actinolite. Minor biotite. | Woolyeenyer Formation | 0.436 | 0.576 | 0.575 | 0.52464 | 0.954 | [8 empty] | 402.35 | 402.6 | 268.93 | 133.9379 | 0.2505 | 3.004 | 0.187% | 3.0096 | 5490 | 16491.9855 | 5403.58 | 5397.978 | 5387.89 | 5396.4788 | 1.951 | 1.951 | 1.95 | 1.9507 | 0 | 0 | 0 | 0
22TR1815 | 244548 | Kalgoorlie Terrane | Half | 148 | 50 | 2022-04-01 |  | LB1921 | 264.5 | 264.65 | 121.8837 | -32.0789 | 394647 | 6450276 | 51 | 115.787 | -32.058 | 58474 | -1.727 | -66.041 | meta-igneous mafic volcanic | metabasalt | basalt | Weakly foliated | chlorite |  | Fine-grained, pillowed basalt composed of plagioclase and pyroxene. The pillow margins are hyaloclastic. | Woolyeenyer Formation | 0.663 | 0.427 | 0.396 | 0.48218 | 0.8769 | [8 empty] | 403.95 | 404.02 | 272.41 | 131.8737 | 0.07014 | 3.0632 | 0.05319% | 3.0648 | 5910 | 18103.2582 | 735194.412 | 749069.126 | 755936.196 | 746683.2548 | 13.892 | 14.325 | 14.519 | 14.2453 | 0 | 0 | 0 | 0
22TR1816 | 244552 | Kalgoorlie Terrane | Half | 148 | 35 | 2022-04-01 |  | PENS5 | 40.25 | 40.4 | 121.8379 | -31.9451 | 390161 | 6465057 | 51 | 115.787 | -32.058 | 58474 | -1.727 | -66.041 | meta-igneous mafic volcanic | metabasalt | basalt | Weakly foliated | chlorite |  | Fine-grained pillowed basalt composed of acicular pyroxene and plagioclase with minor actinolite, chlorite and biotite | Mount Kirk Formation | 0.281 | 0.323 | 0.273 | 0.29153 | 0.66278 | [8 empty] | 194.34 | 194.48 | 124.91 | 69.7094 | 0.14028 | 2.7879 | 0.2012% | 2.7935 | 5220 | 14552.6217 | 3383.979 | 3600.869 | 3661.192 | 3546.6568 | 5.903 | 6.085 | 6.156 | 6.048 | 0 | 0 | 0 | 0
22TR1817 | 244553 | Kalgoorlie Terrane | Quarter | 149 | 19 | 2022-04-01 |  | PENS5 | 46.75 | 46.9 | 121.8379 | -31.9451 | 390161 | 6465057 | 51 | 115.787 | -32.058 | 58474 | -1.727 | -66.041 | meta-igneous felsic volcanic | metadacite | dacite | Weakly foliated |  |  | Plagioclase-phyric rhyodacite characterized by 1 to 2 mm phenocrysts sparsely distributed in an aphanetic quartzofeldspathic matrix. The rock includes mafic fine-grained mafic xenoliths. It intrudes pillowed basalt, characterized by hyaloclastic variolitic margins. |  | 0.034 | 0.017 | 0.037 | 0.027757 | 0.070936 | [8 empty] | 100.18 | 100.2 | 63.48 | 36.7936 | 0.02004 | 2.7228 | 0.05447% | 2.7242 | 5460 | 14866.2537 | 24530.418 | 24652.068 | 24493.615 | 24558.6071 | 11.535 | 11.805 | 11.825 | 11.7217 | 0 | 0 | 0 | 0
22TR1818 | 244555 | Kalgoorlie Terrane | Half | 150 | 35 | 2022-04-01 |  | PENS5 | 54.21 | 54.36 | 121.8379 | -31.9451 | 390161 | 6465057 | 51 | 115.787 | -32.058 | 58474 | -1.727 | -66.041 | meta-igneous mafic intrusive | metadolerite | dolerite | Weakly foliated | chlorite |  | Medium-grained dolerite composed of mainly pyroxene (replaced by actinolite-chlorite assemblages) and plagioclase with minor chlorite, biotite and acicular actinolite |  | 0.293 | 0.396 | 0.335 | 0.33874 | 0.76996 | [8 empty] | 198.78 | 198.91 | 129.02 | 70.0301 | 0.13026 | 2.8385 | 0.186% | 2.8438 | 5230 | 14845.3307 | 11750.047 | 12370.339 | 12432.007 | 12180.1925 | 21.593 | 22.066 | 22.178 | 21.9457 | 0 | 0 | 0 | 0
22TR1819 | 244556 | Kalgoorlie Terrane | Quarter | 149 | 20 | 2022-04-01 |  | PENS5 | 75.78 | 75.93 | 121.8379 | -31.9451 | 390161 | 6465057 | 51 | 115.787 | -32.058 | 58474 | -1.727 | -66.041 | meta-igneous mafic intrusive | metadolerite | dolerite | Weakly foliated | chlorite |  | Medium-grained dolerite composed of mainly pyroxene (replaced by actinolite-chlorite assemblages) and plagioclase with minor chlorite, biotite and acicular actinolite |  | 0.093 | 0.159 | 0.168 | 0.13543 | 0.34612 | [8 empty] | 118.3 | 118.39 | 77.13 | 41.3427 | 0.09018 | 2.8614 | 0.2181% | 2.8677 | 5460 | 15623.5134 | 3375.294 | 3408.249 | 3417.918 | 3400.4379 | 6.164 | 6.182 | 6.181 | 6.1757 | 0 | 0 | 0 | 0
22TR1820 | 244557 | Kalgoorlie Terrane | Quarter | 149 | 19 | 2022-04-01 |  | PENS5 | 93.64 | 93.79 | 121.8379 | -31.9451 | 390161 | 6465057 | 51 | 115.787 | -32.058 | 58474 | -1.727 | -66.041 | meta-igneous mafic intrusive | metadolerite | dolerite | Weakly foliated | chlorite |  | Fine-grained dolerite composed of pyroxene, plagioclase, acicular actinolite and fine- to medium-grained magnetite. The dolerite coarsens down the hole. Up the hole, it intrudes pillowed, variolitic basalt |  | 13 | 14 | 21.6 | 15.7825 | 40.4426 | 26.7643 | 0 | -54.9556 | 265.6602 | 174.3051 | -2.2344 | 12.3126 | 576.0716 | 102.64 | 102.74 | 67.05 | 35.7615 | 0.1002 | 2.8701 | 0.2802% | 2.8782 | 5740 | 16474.5109 | 7394.608 | 7593.055 | 7614.111 | 7533.2718 | 42.908 | 43.263 | 43.205 | 43.1253 | 0 | 0 | 0 | 0
22TR1821 | 244558 | Kalgoorlie Terrane | Quarter | 150 | 16 | 2022-04-01 |  | PENS5 | 99 | 99.15 | 121.8379 | -31.9451 | 390161 | 6465057 | 51 | 115.787 | -32.058 | 58474 | -1.727 | -66.041 | meta-igneous mafic intrusive | metadolerite | dolerite | Weakly foliated | chlorite |  | Medium-grained dolerite composed of mainly pyroxene (replaced by actinolite-chlorite assemblages) and plagioclase with minor chlorite, biotite and acicular actinolite |  | 0.113 | 0.202 | 0.669 | 0.2481 | 0.63398 | [8 empty] | 93.74 | 93.78 | 61.23 | 32.6152 | 0.04008 | 2.8741 | 0.1229% | 2.8777 | 5470 | 15721.4219 | 17037.894 | 17164.318 | 17184.543 | 17128.7952 | 29.624 | 29.735 | 29.759 | 29.706 | 0 | 0 | 0 | 0
22TR1822 | 244560 | Kalgoorlie Terrane | Half | 151 | 35 | 2022-04-01 |  | PENS5 | 114.68 | 114.83 | 121.8379 | -31.9451 | 390161 | 6465057 | 51 | 115.787 | -32.058 | 58474 | -1.727 | -66.041 | meta-igneous mafic intrusive | metadolerite | dolerite | Moderately foliated | chlorite |  | Foliated, medium-grained dolerite composed of euhedral to subhedral plagioclase and pyroxene, displaying a subophitic texture. Minor acicular actionolite. |  | 0.424 | 0.489 | 0.569 | 0.49045 | 1.1147 | [8 empty] | 199.21 | 199.31 | 129.78 | 69.6693 | 0.1002 | 2.8594 | 0.1438% | 2.8635 | 5470 | 15640.7212 | 4009.255 | 4053.025 | 4049.916 | 4037.3493 | 7.064 | 7.077 | 7.082 | 7.0743 | 0 | 0 | 0 | 0
22TR1823 | 244561 | Kalgoorlie Terrane | Quarter | 150 | 20 | 2022-04-01 |  | PENS5 | 122.56 | 122.71 | 121.8379 | -31.9451 | 390161 | 6465057 | 51 | 115.787 | -32.058 | 58474 | -1.727 | -66.041 | meta-igneous mafic intrusive | metadolerite | dolerite | Moderately foliated | chlorite |  | Foliated, medium-grained dolerite composed of euhedral to subhedral plagioclase and pyroxene, displaying a subophitic texture. Minor acicular actionolite. |  | 0.113 | 0.158 | 0.039 | 0.088634 | 0.2265 | [8 empty] | 110.31 | 110.4 | 70.98 | 39.499 | 0.09018 | 2.7927 | 0.2283% | 2.7991 | 5240 | 14633.9003 | 7020.939 | 7032.45 | 7042.034 | 7031.8024 | 10.003 | 10.043 | 10.095 | 10.047 | 0 | 0 | 0 | 0
22TR1824 | 244562 | Kalgoorlie Terrane | Half | 149 | 35 | 2022-04-01 |  | PENS5 | 130.65 | 130.8 | 121.8379 | -31.9451 | 390161 | 6465057 | 51 | 115.787 | -32.058 | 58474 | -1.727 | -66.041 | meta-igneous mafic intrusive | metadolerite | dolerite | Weakly foliated | chlorite |  | Medium-grained dolerite composed of mainly pyroxene (replaced by actinolite-chlorite assemblages) and plagioclase with minor chlorite, biotite and acicular actinolite |  | 0.272 | 0.342 | 0.38 | 0.32819 | 0.74604 | [8 empty] | 180.96 | 181.1 | 116.94 | 64.2886 | 0.14028 | 2.8148 | 0.2182% | 2.821 | 5560 | 15650.3324 | 18085.772 | 18027.897 | 17855.196 | 17989.3545 | 11.467 | 11.48 | 11.452 | 11.4663 | 0 | 0 | 0.3 | 0.1
22TR1825 | 244564 | Kalgoorlie Terrane | Quarter | 149 | 18 | 2022-04-01 |  | PENS5 | 172.05 | 172.2 | 121.8379 | -31.9451 | 390161 | 6465057 | 51 | 115.787 | -32.058 | 58474 | -1.727 | -66.041 | meta-igneous mafic intrusive | metadolerite | dolerite | Weakly foliated | chlorite |  | Medium-grained dolerite composed of mainly pyroxene (replaced by actinolite-chlorite assemblages) and plagioclase with minor chlorite, biotite and acicular actinolite |  | 0.118 | 0.122 | 0.402 | 0.17954 | 0.45883 | [8 empty] | 85.69 | 85.82 | 55.42 | 30.4609 | 0.13026 | 2.8131 | 0.4276% | 2.8252 | 5280 | 14853.234 | 18091.801 | 18245.057 | 18302.055 | 18212.7543 | 11.263 | 11.336 | 11.372 | 11.3237 | 0 | 0 | 0 | 0
22TR1826 | 244565 | Kalgoorlie Terrane | Half | 148 | 36 | 2022-04-01 |  | PENS5 | 187.8 | 187.95 | 121.8379 | -31.9451 | 390161 | 6465057 | 51 | 115.787 | -32.058 | 58474 | -1.727 | -66.041 | meta-igneous mafic intrusive | metadolerite | dolerite | Weakly foliated | chlorite |  | Medium-grained dolerite composed of pyroxene, plagioclase, minor acicular actinolite and leucoxene. Intrusive into pillowed basalt. |  | 0.32 | 0.355 | 0.343 | 0.33902 | 0.77073 | [8 empty] | 179.19 | 179.34 | 115.79 | 63.6774 | 0.1503 | 2.814 | 0.236% | 2.8207 | 5540 | 15589.7274 | 14272.132 | 14157.487 | 14066.017 | 14164.9612 | 8.563 | 8.559 | 8.556 | 8.5593 | 0 | 0 | 0 | 0
22TR1827 | 244567 | Kalgoorlie Terrane | Half | 152 | 36 | 2022-04-01 |  | PENS5 | 215.73 | 215.88 | 121.8379 | -31.9451 | 390161 | 6465057 | 51 | 115.787 | -32.058 | 58474 | -1.727 | -66.041 | meta-igneous mafic intrusive | metadolerite | dolerite | Weakly foliated | chlorite |  | Medium-grained dolerite composed of pyroxene, plagioclase, minor acicular actinolite and leucoxene. Intrusive into pillowed basalt. |  | 0.35 | 0.361 | 0.375 | 0.36186 | 0.82235 | [8 empty] | 187.65 | 187.95 | 121.62 | 66.4629 | 0.3006 | 2.8234 | 0.4523% | 2.8362 | 5450 | 15387.4132 | 26511.851 | 26434.216 | 26330.169 | 26425.3071 | 14.739 | 14.812 | 14.854 | 14.8017 | 0 | 0 | 0 | 0
22TR1828 | 244568 | Kalgoorlie Terrane | Half | 150 | 36 | 2022-04-01 |  | PENS5 | 221.35 | 221.5 | 121.8379 | -31.9451 | 390161 | 6465057 | 51 | 115.787 | -32.058 | 58474 | -1.727 | -66.041 | meta-igneous mafic intrusive | metadolerite | dolerite | Weakly foliated | chlorite |  | Medium-grained dolerite composed of mainly pyroxene (replaced by actinolite-chlorite assemblages) and plagioclase with minor chlorite, biotite and acicular actinolite |  | 0.219 | 0.176 | 0.334 | 0.23437 | 0.53272 | [8 empty] | 190.27 | 190.42 | 122.15 | 68.4068 | 0.1503 | 2.7814 | 0.2197% | 2.7876 | 5460 | 15186.7065 | 10240.536 | 10542.714 | 10492.428 | 10424.3833 | 6.996 | 7.018 | 7.026 | 7.0133 | 0 | 0 | 0 | 0
22TR1829 | 244569 | Kalgoorlie Terrane | Half | 151 | 50 | 2022-04-01 |  | SBS1 | 89.5 | 89.65 | 121.7819 | -32.356 | 385387 | 6419456 | 51 | 115.787 | -32.058 | 58474 | -1.727 | -66.041 | meta-igneous mafic intrusive | metadolerite | dolerite | Weakly foliated | chlorite |  | Medium-grained dolerite composed of pyroxene, plagioclase and minor acicular actinolite. The dolerite appears to transition into fine-grained basalt — the contact is not conspicuous. Pillows are not very evident in finer-grained intervals either. |  | 0.521 | 0.467 | 0.419 | 0.46715 | 0.84928 | [8 empty] | 384.12 | 384.39 | 258.09 | 126.5531 | 0.27054 | 3.0352 | 0.2138% | 3.0418 | 6130 | 18606.0672 | 11504.867 | 11448.382 | 11353.512 | 11435.4163 | 5.259 | 5.251 | 5.242 | 5.2507 | 0 | 0 | 0 | 0
22TR1830 | 244570 | Kalgoorlie Terrane | Half | 149 | 50 | 2022-04-01 |  | SBS1 | 115.45 | 115.6 | 121.7819 | -32.356 | 385387 | 6419456 | 51 | 115.787 | -32.058 | 58474 | -1.727 | -66.041 | meta-igneous mafic volcanic | metabasalt | basalt | Weakly foliated | chlorite |  | Fine-grained, pillowed basalt composed of pyroxene (pseudomorphed by actinolite), plagioclase and acicular actinolite | Woolyeenyer Formation | 0.39 | 0.534 | 0.283 | 0.38916 | 0.70765 | [8 empty] | 411.59 | 411.84 | 275.34 | 136.7735 | 0.2505 | 3.0093 | 0.1832% | 3.0148 | 5520 | 16611.2296 | 10658.795 | 10817.353 | 10818.721 | 10764.6937 | 6.809 | 6.818 | 6.819 | 6.8153 | 0 | 0 | 0 | 0
22TR1831 | 244571 | Kalgoorlie Terrane | Half | 150 | 50 | 2022-04-01 |  | SBS1 | 130.85 | 131 | 121.7819 | -32.356 | 385387 | 6419456 | 51 | 115.787 | -32.058 | 58474 | -1.727 | -66.041 | meta-igneous mafic volcanic | metabasalt | basalt | Moderately foliated | biotite and epidote |  | Foliated, fine-grained basalt composed of pyroxene and plagioclase with minor acicular hornblende. Again, no conspicuous pillows. Darker coloured zones are biotite-rich and not finer grained. Minor epidote alteration in those zones. | Woolyeenyer Formation | 0.465 | 0.412 | 0.331 | 0.39877 | 0.72505 | [8 empty] | 412.5 | 412.67 | 274.65 | 138.2966 | 0.17034 | 2.9827 | 0.1232% | 2.9864 | 5920 | 17657.7018 | 17091.154 | 16987.166 | 16897.433 | 16991.7333 | 7.283 | 7.277 | 7.257 | 7.2723 | 0 | 0 | 0 | 0
22TR1832 | 244572 | Kalgoorlie Terrane | Quarter | 149 | 25 | 2022-04-01 |  | SBS1 | 147 | 147.15 | 121.7819 | -32.356 | 385387 | 6419456 | 51 | 115.787 | -32.058 | 58474 | -1.727 | -66.041 | meta-igneous mafic volcanic | metabasalt | basalt | Weakly foliated | chlorite |  | Fine-grained, pillowed basalt composed of pyroxene (pseudomorphed by actinolite), plagioclase and acicular actinolite | Woolyeenyer Formation | 0.247 | 0.193 | 0.312 | 0.24593 | 0.62849 | [8 empty] | 200.03 | 200.24 | 133 | 67.3747 | 0.21042 | 2.9689 | 0.3123% | 2.9782 | 5580 | 16566.5536 | 1639.38 | 1634.992 | 1623.51 | 1632.6136 | 5.634 | 5.637 | 5.618 | 5.6297 | 0 | 0 | 0 | 0
22TR1833 | 244573 | Kalgoorlie Terrane | Half | 151 | 50 | 2022-04-01 |  | SBS1 | 174.58 | 174.73 | 121.7819 | -32.356 | 385387 | 6419456 | 51 | 115.787 | -32.058 | 58474 | -1.727 | -66.041 | meta-igneous mafic intrusive | metadolerite | dolerite | Weakly foliated | chlorite |  | Medium-grained metadolerite composed of pyroxene, acicular actinolite and plagioclase with coarse-grained, acicualr secondary actinolite |  | 0.697 | 0.61 | 0.672 | 0.65863 | 1.1974 | [8 empty] | 466.71 | 467.16 | 312.2 | 155.2705 | 0.4509 | 3.0058 | 0.2904% | 3.0145 | 5200 | 15630.0866 | 819.551 | 841.048 | 847.969 | 836.1013 | 6.499 | 6.49 | 6.45 | 6.4797 | 0 | 0 | 0 | 0
22TR1834 | 244574 | Kalgoorlie Terrane | Half | 150 | 50 | 2022-04-01 |  | SBS1 | 184.25 | 184.4 | 121.7819 | -32.356 | 385387 | 6419456 | 51 | 115.787 | -32.058 | 58474 | -1.727 | -66.041 | meta-igneous mafic intrusive | metagabbro | gabbro | Weakly foliated | chlorite |  | Coarse-grained gabbro characterized by lath-shaped plagioclase (up to 5 mm) forming clusters, giving an impression of much larger subhedral plagiclase. The groundmass consists of 1–2 mm pyroxene, plagiclase and acicular actinolite. |  | 0.463 | 0.655 | 0.696 | 0.5954 | 1.0826 | [8 empty] | 446.87 | 447.06 | 302.65 | 144.6994 | 0.19038 | 3.0883 | 0.1316% | 3.0923 | 5950 | 18375.1731 | 13884.673 | 14131.588 | 14296.1 | 14103.1048 | 14.078 | 14.228 | 14.331 | 14.2123 | 0 | 0 | 0 | 0
22TR1835 | 244575 | Kalgoorlie Terrane | Half | 149 | 50 | 2022-04-01 |  | SBS1 | 196.24 | 196.39 | 121.7819 | -32.356 | 385387 | 6419456 | 51 | 115.787 | -32.058 | 58474 | -1.727 | -66.041 | meta-igneous mafic intrusive | metagabbro | gabbro | Weakly foliated | chlorite |  | Coarse-grained gabbro characterized by about 5 mm euhedral to subhedral pyroxene and lath-shaped plagioclase. The pyroxene is pseudomorphed by actinolite. Minor 1–2 mm long acicular actinolite. This gabbro coarsens down the hole and becomes leucocratic. Up the hole, Again, up the hole, the gabbro transitions into plagioclase glomeroporphyritic basalt or dolerite and pillows are not evident in this core. |  | 0.671 | 0.805 | 0.755 | 0.74158 | 1.3485 | [8 empty] | 433.09 | 433.53 | 292.54 | 141.2725 | 0.44088 | 3.0656 | 0.3121% | 3.0752 | 4870 | 14929.6404 | 1910.576 | 1990.513 | 2031.665 | 1976.9415 | 8.387 | 8.47 | 8.491 | 8.4493 | 0 | 0 | 0 | 0
22TR1836 | 244576 | Kalgoorlie Terrane | Half | 150 | 50 | 2022-04-01 |  | SBS1 | 206.35 | 206.5 | 121.7819 | -32.356 | 385387 | 6419456 | 51 | 115.787 | -32.058 | 58474 | -1.727 | -66.041 | meta-igneous mafic intrusive | metagabbro | gabbro | Weakly foliated | chlorite |  | Medium-grained metagabbro composed of pyroxene, acicular actinolite and plagioclase with coarse-grained, acicualr secondary actinolite |  | 0.544 | 0.739 | 0.013 | 0.17354 | 0.31553 | [8 empty] | 417.63 | 417.92 | 281.06 | 137.1343 | 0.29058 | 3.0454 | 0.2119% | 3.0519 | 5060 | 15409.7719 | 1697.79 | 1731.492 | 1753.745 | 1727.5222 | 7.608 | 7.66 | 7.651 | 7.6397 | 0 | 0 | 0 | 0
22TR1837 | 244577 | Kalgoorlie Terrane | Half | 151 | 50 | 2022-04-01 |  | SBS1 | 217.04 | 217.19 | 121.7819 | -32.356 | 385387 | 6419456 | 51 | 115.787 | -32.058 | 58474 | -1.727 | -66.041 | meta-igneous mafic intrusive | metagabbro | gabbro | Weakly foliated | chlorite |  | Coarse-grained, leucocratic gabbro composed of acicular pyroxene, lath-shaped plagioclase, and acicular/dendritic amphibole. |  | 0.592 | 0.638 | 0.321 | 0.49494 | 0.89979 | [8 empty] | 424.83 | 425.44 | 285.69 | 140.0301 | 0.61122 | 3.0338 | 0.4365% | 3.0471 | 4250 | 12893.8565 | 524.737 | 538.511 | 548.323 | 537.103 | 5.942 | 6.008 | 5.87 | 5.94 | 0 | 0 | 0 | 0
22TR1838 | 244578 | Kalgoorlie Terrane | Quarter | 149 | 25 | 2022-04-01 |  | SER1 | 91.59 | 91.74 | 121.7962 | -32.1058 | 386422 | 6447206 | 51 | 115.787 | -32.058 | 58474 | -1.727 | -66.041 | meta-igneous mafic intrusive | metadolerite | dolerite | Weakly foliated | chlorite |  | Medium-grained, leucoxene-bearing dolerite composed of euhedral plagioclase and pyroxene, displaying a subophitic texture. The dolerite intrudes pillowed basalt. The dolerite is quenched towards the basalt, and the contact is intruded by quartz vein. |  | 0.164 | 0.171 | 0.201 | 0.17797 | 0.45482 | [8 empty] | 187.57 | 187.7 | 121.66 | 66.1723 | 0.13026 | 2.8346 | 0.1969% | 2.8402 | 5600 | 15873.5799 | 8355.921 | 8703.983 | 8664.302 | 8573.3124 | 5.56 | 5.618 | 5.603 | 5.5937 | 0 | 0 | 0 | 0
22TR1839 | 244579 | Kalgoorlie Terrane | Quarter | 146 | 24 | 2022-04-01 |  | SER1 | 107.7 | 107.85 | 121.7962 | -32.1058 | 386422 | 6447206 | 51 | 115.787 | -32.058 | 58474 | -1.727 | -66.041 | meta-igneous mafic volcanic | metabasalt | basalt | Weakly foliated | chlorite |  | Fine-grained, pillowed basalt composed of pyroxene (pseudomorphed by actinolite), plagioclase and acicular actinolite | Woolyeenyer Formation | 0.408 | 0.446 | 0.276 | 0.36895 | 0.94311 | [8 empty] | 184.48 | 184.53 | 121.5 | 63.1563 | 0.0501 | 2.921 | 0.07933% | 2.9233 | 5700 | 16649.7371 | 5022.756 | 5042.48 | 5019.387 | 5028.1974 | 5.325 | 5.3 | 5.286 | 5.3037 | 0 | 0 | 0 | 0
22TR1840 | 244580 | Kalgoorlie Terrane | Half | 150 | 50 | 2022-04-01 |  | SER1 | 146.3 | 146.45 | 121.7962 | -32.1058 | 386422 | 6447206 | 51 | 115.787 | -32.058 | 58474 | -1.727 | -66.041 | meta-igneous mafic volcanic | metabasalt | basalt | Weakly foliated | Chlorite and carbonate |  | Pillowed, variolitic, fine-grained metabasalt composed of pyroxene, plagioclase and actinolite | Woolyeenyer Formation | 0.472 | 0.476 | 0.494 | 0.48057 | 0.87378 | [8 empty] | 401.13 | 401.18 | 267.04 | 134.4088 | 0.0501 | 2.9844 | 0.03727% | 2.9855 | 5990 | 17876.5705 | 56362.643 | 61356.043 | 61532.252 | 59701.3064 | 6.976 | 6.997 | 6.997 | 6.99 | 0 | 0 | 0 | 0
22TR1841 | 244581 | Kalgoorlie Terrane | Half | 146 | 50 | 2022-04-01 |  | SER1 | 167.45 | 167.6 | 121.7962 | -32.1058 | 386422 | 6447206 | 51 | 115.787 | -32.058 | 58474 | -1.727 | -66.041 | meta-igneous mafic volcanic | metabasalt | basalt | Weakly foliated | Chlorite and carbonate |  | Pillowed, variolitic, fine-grained metabasalt composed of pyroxene, plagioclase and actinolite | Woolyeenyer Formation | 0.538 | 0.574 | 0.458 | 0.52102 | 0.94773 | [8 empty] | 437.78 | 437.83 | 291.81 | 146.3126 | 0.0501 | 2.9921 | 0.03424% | 2.9931 | 6080 | 18191.8846 | 27742.089 | 27612.164 | 27468.214 | 27607.2624 | 6.355 | 6.337 | 6.324 | 6.3387 | 0 | 0 | 0.3 | 0.1
22TR1842 | 244582 | Kalgoorlie Terrane | Half | 142 | 50 | 2022-04-01 |  | SER1 | 185.91 | 186.06 | 121.7962 | -32.1058 | 386422 | 6447206 | 51 | 115.787 | -32.058 | 58474 | -1.727 | -66.041 | meta-igneous mafic volcanic | metabasalt | basalt | Weakly foliated | Chlorite and carbonate |  | Pillowed, variolitic, fine-grained metabasalt composed of pyroxene, plagioclase and actinolite | Woolyeenyer Formation | 0.725 | 0.731 | 0.436 | 0.61364 | 1.1167 | [8 empty] | 395.43 | 395.6 | 261.16 | 134.7094 | 0.17034 | 2.9354 | 0.1265% | 2.9391 | 5950 | 17465.8054 | 9696.417 | 9633.748 | 9583.013 | 9637.6144 | 5.77 | 5.754 | 5.74 | 5.7547 | 0 | 0.6 | 0.5 | 0.36667
22TR1843 | 244583 | Kalgoorlie Terrane | Half | 147 | 50 | 2022-04-01 |  | WAN4 | 146.28 | 146.43 | 121.7828 | -32.0917 | 385137 | 6448756 | 51 | 115.787 | -32.058 | 58474 | -1.727 | -66.041 | meta-igneous mafic intrusive | metadolerite | dolerite | Weakly foliated | chlorite |  | Medium-grained dolerite composed of pyroxene and euhedral to subhedral plagioclase. Just one sample from this hole. |  | 0.537 | 0.681 | 0.772 | 0.65601 | 1.1932 | [8 empty] | 367.88 | 368.17 | 236.79 | 131.6433 | 0.29058 | 2.7945 | 0.2207% | 2.8007 | 5200 | 14531.512 | 579.228 | 577.611 | 576.958 | 577.9315 | 4.726 | 4.678 | 4.646 | 4.6833 | 0 | 0 | 0 | 0
22TR1844 | 244585 | Kalgoorlie Terrane | Quarter | 150 | 19 | 2022-04-01 |  | HAR159 | 153.65 | 153.8 | 121.7754 | -32.1202 | 384473 | 6445584 | 51 | 115.787 | -32.058 | 58474 | -1.727 | -66.041 | meta-igneous mafic volcanic | metabasalt | basalt | Weakly foliated | Chlorite and carbonate |  | Pillowed basalt composed of pyroxene, plagioclase and actinolite. Pillow margins are hyaloclastic | Woolyeenyer Formation | 0.137 | 0.137 | 0.109 | 0.12695 | 0.3244 | [8 empty] | 105.77 | 105.83 | 67.87 | 38.0361 | 0.06012 | 2.7808 | 0.1581% | 2.7852 | 5590 | 15544.5677 | 30464.031 | 34443.248 | 34463.737 | 33068.7626 | 11.691 | 11.768 | 11.814 | 11.7577 | 0 | 0 | 0 | 0
22TR1845 | 244588 | Kalgoorlie Terrane | Half | 145 | 36 | 2022-04-01 |  | HAR159 | 192.58 | 192.73 | 121.7754 | -32.1202 | 384473 | 6445584 | 51 | 115.787 | -32.058 | 58474 | -1.727 | -66.041 | meta-igneous mafic volcanic | metabasalt | basalt | Weakly foliated | Chlorite and carbonate |  | Pillowed basalt composed of pyroxene, plagioclase and actinolite. | Woolyeenyer Formation | 0.25 | 0.262 | 0.381 | 0.29223 | 0.66453 | [8 empty] | 204.92 | 205.12 | 135.23 | 70.0301 | 0.2004 | 2.9262 | 0.2862% | 2.9346 | 5680 | 16620.6569 | 2151.982 | 2144.298 | 2128.783 | 2141.6659 | 4.062 | 4.037 | 4.002 | 4.0337 | 0 | 0 | 0 | 0
22TR1846 | 244589 | Kalgoorlie Terrane | Half | 145 | 36 | 2022-04-01 |  | HAR159 | 203 | 203.15 | 121.7754 | -32.1202 | 384473 | 6445584 | 51 | 115.787 | -32.058 | 58474 | -1.727 | -66.041 | meta-igneous mafic volcanic | metabasalt | basalt | Weakly foliated | Chlorite and carbonate |  | Fine-grained pillowed basalt composed of euhedral to subhedral pyroxene and interstitial plagioclase. The pillow margins are characterized by hyaloclastic breccia. | Woolyeenyer Formation | 0.436 | 0.242 | 0.432 | 0.35721 | 0.8123 | [8 empty] | 201.61 | 201.62 | 134.13 | 67.6253 | 0.01002 | 2.9813 | 0.01482% | 2.9817 | 5940 | 17708.8202 | 9563.17 | 9502.844 | 9451.096 | 9505.593 | 6.56 | 6.551 | 6.546 | 6.5523 | 0 | 0 | 0 | 0
22TR1847 | 244590 | Kalgoorlie Terrane | Half | 145 | 36 | 2022-04-01 |  | HAR159 | 211.49 | 211.64 | 121.7754 | -32.1202 | 384473 | 6445584 | 51 | 115.787 | -32.058 | 58474 | -1.727 | -66.041 | meta-igneous mafic volcanic | metabasalt | basalt | Weakly foliated | Chlorite and carbonate |  | Pillowed basalt composed of pyroxene, plagioclase and actinolite. | Woolyeenyer Formation | 0.426 | 0.818 | 0.581 | 0.58719 | 1.3353 | [8 empty] | 196.24 | 196.32 | 130.35 | 66.1022 | 0.08016 | 2.9687 | 0.1213% | 2.9723 | 5930 | 17604.605 | 2662.243 | 2639.77 | 2601.513 | 2634.3891 | 4.559 | 4.523 | 4.463 | 4.515 | 0 | 0 | 0 | 0
22TR1848 | 244591 | Kalgoorlie Terrane | Half | 147 | 36 | 2022-04-01 |  | PRS520 | 82.79 | 82.94 | 121.8087 | -32.1265 | 387628 | 6444919 | 51 | 115.787 | -32.058 | 58474 | -1.727 | -66.041 | meta-igneous mafic volcanic | metabasalt | basalt | Moderately foliated | chlorite |  | Foliated, fine-grained, glomeroporphyritic basalt. The plagioclase phenocrysts are up to 5 mm long. This sample is from a pillowed sequence. | Woolyeenyer Formation | 0.315 | 0.362 | 0.474 | 0.37809 | 0.85963 | 0.48233 | 0 | 9.7841 | 1.0282 | 110.9128 | -27.1346 | 1.8738 | 10.3816 | 196.24 | 196.47 | 130.2 | 66.4028 | 0.23046 | 2.9553 | 0.3471% | 2.9656 | 5720 | 16904.2978 | 423988.758 | 425857.292 | 427020.523 | 425620.3579 | 41.719 | 42.463 | 43.718 | 42.6333 | 0 | 0 | 0 | 0
22TR1849 | 244592 | Kalgoorlie Terrane | Half | 147 | 36 | 2022-04-01 |  | PRS520 | 84.92 | 85.07 | 121.8087 | -32.1265 | 387628 | 6444919 | 51 | 115.787 | -32.058 | 58474 | -1.727 | -66.041 | meta-igneous mafic volcanic | metabasalt | basalt | Moderately foliated | chlorite |  | Foliated, fine-grained, glomeroporphyritic basalt. The plagioclase phenocrysts are up to 5 mm long. This sample is from a pillowed sequence. | Woolyeenyer Formation | 0.417 | 0.351 | 0.242 | 0.32841 | 0.74668 | [8 empty] | 192.68 | 192.89 | 127.85 | 65.1703 | 0.21042 | 2.9566 | 0.3229% | 2.9661 | 5630 | 16645.4309 | 30171.45 | 31596.32 | 32221.97 | 31318.0653 | 10.385 | 10.601 | 10.689 | 10.5583 | 0 | 0 | 0 | 0
22TR1850 | 244593 | Kalgoorlie Terrane | Half | 146 | 36 | 2022-04-01 |  | PMS5 | 416.42 | 416.57 | 121.8342 | -32.1172 | 390021 | 6445981 | 51 | 115.787 | -32.058 | 58474 | -1.727 | -66.041 | meta-igneous mafic volcanic | metabasalt | basalt | Moderately foliated | chlorite |  | Foliated, fine-grained, glomeroporphyritic basalt. The plagioclase glomeroporphs are sparsely distributed within a fine-grained groundmass of pyroxene and plagioclase, which are up to 1 cm across. The sample is from a pillowed sequence. | Woolyeenyer Formation | 0.287 | 0.747 | 0.516 | 0.48005 | 1.0915 | [8 empty] | 205.54 | 205.63 | 136.93 | 68.8377 | 0.09018 | 2.9859 | 0.131% | 2.9898 | 5590 | 16690.9849 | 61760 | 64836.83 | 65413.15 | 63983.016 | 7.243 | 7.474 | 7.565 | 7.4273 | 0 | 0 | 0 | 0
22TR1851 | 244594 | Kalgoorlie Terrane | Half | 149 | 36 | 2022-04-01 |  | PRS68 | 231.13 | 231.28 | 121.8121 | -32.1147 | 387932 | 6446232 | 51 | 115.787 | -32.058 | 58474 | -1.727 | -66.041 | meta-igneous mafic volcanic | metabasalt | basalt | Moderately foliated | chlorite |  | Foliated, fine-grained basalt composed of pyroxene and plagioclase with minor acicular actinolite. Although the sample does not contain plagioclase phenocrysts, it represents a pillowed sequence of glomeroporphyritic basalt. The pillow margins are characterized by hyaloclastic breccia. | Woolyeenyer Formation | 0.387 | 0.344 | 0.269 | 0.32962 | 0.74928 | [8 empty] | 212.71 | 212.81 | 142.89 | 70.0601 | 0.1002 | 3.0361 | 0.143% | 3.0405 | 5880 | 17852.3074 | 11022.02 | 11509.22 | 11754.5 | 11424.4969 | 3.211 | 3.299 | 3.321 | 3.277 | 0 | 0 | 0 | 0
22TR1852 | 244595 | Kalgoorlie Terrane | Half | 146 | 36 | 2022-04-01 |  | PRS68 | 232.23 | 232.38 | 121.8121 | -32.1147 | 387932 | 6446232 | 51 | 115.787 | -32.058 | 58474 | -1.727 | -66.041 | meta-igneous mafic volcanic | metabasalt | basalt | Moderately foliated | chlorite |  | Foliated, fine-grained, glomeroporphyritic basalt. The plagioclase glomeroporphs are sparsely distributed within a fine-grained groundmass of pyroxene and plagioclase, which are up to 1 cm across. The sample is from a pillowed sequence. | Woolyeenyer Formation | 0.489 | 0.433 | 0.514 | 0.47744 | 1.0856 | [8 empty] | 204.08 | 204.23 | 137.25 | 67.1142 | 0.1503 | 3.0408 | 0.2239% | 3.0476 | 6060 | 18427.1626 | 28426.59 | 28868.99 | 29107.4 | 28799.6089 | 3.695 | 3.707 | 3.719 | 3.707 | 0.2 | 0.4 | 0.7 | 0.38259
22TR1853 | 244596 | Kalgoorlie Terrane | Half | 146 | 36 | 2022-04-01 |  | ETS14 | 75.05 | 75.2 | 121.7913 | -32.0196 | 385857 | 6456756 | 51 | 115.787 | -32.058 | 58474 | -1.727 | -66.041 | meta-igneous mafic volcanic | metabasalt | basalt | Moderately foliated | chlorite |  | Fine-grained, plagioclase-phyric basalt. The plagioclase phenocrysts are euhedral and measure up to 5 mm in length, distributed in a fine-grained groundmass of acicular actinolite and plagioclase. | Woolyeenyer Formation | 0.478 | 0.215 | 0.252 | 0.29586 | 0.67273 | [8 empty] | 178.87 | 178.95 | 115.93 | 63.1463 | 0.08016 | 2.8326 | 0.1269% | 2.8362 | 5580 | 15806.0681 | 12989.17 | 12264.01 | 12227.39 | 12488.6613 | 4.79 | 4.685 | 4.673 | 4.716 | 0 | 0 | 0 | 0
22TR1854 | 244597 | Kalgoorlie Terrane | Half | 147 | 36 | 2022-04-01 |  | ETS14 | 92.65 | 92.8 | 121.7913 | -32.0196 | 385857 | 6456756 | 51 | 115.787 | -32.058 | 58474 | -1.727 | -66.041 | meta-igneous mafic volcanic | metabasalt | basalt | Moderately foliated | chlorite |  | Fine-grained, plagioclase-phyric basalt. The plagioclase phenocrysts are euhedral and measure up to 5 mm in length, distributed in a fine-grained groundmass of acicular actinolite and plagioclase. | Woolyeenyer Formation | 0.307 | 0.318 | 0.25 | 0.29007 | 0.6595 | [8 empty] | 199.42 | 199.51 | 129.36 | 70.2906 | 0.09018 | 2.8371 | 0.1283% | 2.8407 | 5640 | 16001.131 | 8492.82 | 8437.93 | 8401.27 | 8443.9229 | 5.086 | 5.055 | 5.068 | 5.0697 | 0 | 0 | 0 | 0
22TR1855 | 244598 | Kalgoorlie Terrane | Half | 149 | 36 | 2022-04-01 |  | ETS14 | 100.54 | 100.69 | 121.7913 | -32.0196 | 385857 | 6456756 | 51 | 115.787 | -32.058 | 58474 | -1.727 | -66.041 | meta-igneous mafic volcanic | metabasalt | basalt | Moderately foliated | chlorite |  | Foliated, fine-grained, plagioclase-phyric basalt. The phenocrysts are up to 3 mm long and embedded in a fine groundmass of pyroxene and plagioclase with minor acicular actinolite. No distinct pillows within the pophyritic basalt sequence. | Woolyeenyer Formation | 0.304 | 0.312 | 0.252 | 0.28806 | 0.65481 | [8 empty] | 196.01 | 196.09 | 127.04 | 69.1884 | 0.08016 | 2.833 | 0.1159% | 2.8363 | 5470 | 15496.4569 | 6921.39 | 6888.01 | 6845.54 | 6884.91 | 3.298 | 3.302 | 3.269 | 3.2897 | 0 | 0 | 0 | 0
22TR1856 | 244599 | Kalgoorlie Terrane | Half | 148 | 36 | 2022-04-01 |  | ETS14 | 111.46 | 111.61 | 121.7913 | -32.0196 | 385857 | 6456756 | 51 | 115.787 | -32.058 | 58474 | -1.727 | -66.041 | meta-igneous mafic volcanic | metabasalt | basalt | Moderately foliated | chlorite |  | Foliated, fine-grained, plagioclase-phyric basalt. The phenocrysts are up to 3 mm long and embedded in a fine groundmass of pyroxene and plagioclase with minor acicular actinolite. No distinct pillows within the pophyritic basalt sequence. | Woolyeenyer Formation | 0.255 | 0.262 | 0.325 | 0.27898 | 0.63424 | [8 empty] | 198.86 | 198.95 | 128.78 | 70.3106 | 0.09018 | 2.8283 | 0.1283% | 2.8319 | 5460 | 15442.5545 | 9776.12 | 10195.22 | 10271.54 | 10078.585 | 6.385 | 6.485 | 6.571 | 6.4803 | 0 | 0 | 0 | 0
22TR1857 | 244600 | Kalgoorlie Terrane | Half | 146 | 36 | 2022-04-01 |  | ETS14 | 133.87 | 134.02 | 121.7913 | -32.0196 | 385857 | 6456756 | 51 | 115.787 | -32.058 | 58474 | -1.727 | -66.041 | meta-igneous mafic volcanic | metabasalt | basalt | Moderately foliated | chlorite |  | Fine-grained, plagioclase-phyric basalt. The plagioclase phenocrysts are euhedral and measure up to 5 mm in length, distributed in a fine-grained groundmass of acicular actinolite and plagioclase. |  | 115 | 4.96 | 0.331 | 5.7368 | 13.0443 | 31.4014 | 0 | -47.1531 | 45.9007 | 282.6225 | -45.8619 | 1.5035 | 675.8797 | 207.59 | 207.74 | 138.4 | 69.479 | 0.1503 | 2.9878 | 0.2163% | 2.9943 | 5690 | 17000.645 | 21515.79 | 21798.53 | 21883.09 | 21731.901 | 17.232 | 17.471 | 17.464 | 17.389 | 0 | 0 | 0 | 0
22TR1858 | 244601 | Kalgoorlie Terrane | Half | 151 | 36 | 2022-04-01 |  | ETS14 | 171.67 | 171.82 | 121.7913 | -32.0196 | 385857 | 6456756 | 51 | 115.787 | -32.058 | 58474 | -1.727 | -66.041 | meta-igneous mafic intrusive | metagabbro | gabbro | Moderately foliated | chlorite |  | Foliated, medium-grained gabbro composed of euhedral to subhedral pyroxene and plagioclase with interstitial finer grained pyroxene, plagioclase, and minor acicular actinolite. The gabbros appear to transition into plagioclase-phyric basalt and intrude fine-grained basalt. The fine-grained basalt is characterized by hyaloclastic pillow margins. |  | 0.229 | 0.17 | 0.312 | 0.22987 | 0.52245 | [8 empty] | 204.57 | 204.64 | 132.86 | 71.9238 | 0.07014 | 2.8443 | 0.09752% | 2.847 | 5660 | 16098.5019 | 88787.91 | 89144.88 | 88746.27 | 88892.8401 | 14.509 | 14.385 | 14.313 | 14.4023 | 0 | 0 | 0 | 0
22TR1859 | 244602 | Kalgoorlie Terrane | Half | 149 | 36 | 2022-04-01 |  | ETS14 | 184.02 | 184.17 | 121.7913 | -32.0196 | 385857 | 6456756 | 51 | 115.787 | -32.058 | 58474 | -1.727 | -66.041 | meta-igneous mafic intrusive | metadolerite | dolerite | Weakly foliated | chlorite |  | Medium-grained dolerite composed of pyroxene and euhedral to subhedral plagioclase with minor acicular actinolite and chlorite |  | 0.394 | 0.479 | 0.319 | 0.39193 | 0.89093 | 1.095 | 0 | -82.2946 | 0.76958 | 260.7425 | -23.5948 | 0.76596 | 23.5696 | 200.85 | 200.9 | 130.76 | 70.2806 | 0.0501 | 2.8578 | 0.07129% | 2.8599 | 5790 | 16546.8443 | 284358.21 | 283071.26 | 283725.42 | 283717.8101 | 41.338 | 40.82 | 40.313 | 40.8237 | 0 | 0 | 0 | 0
22TR1860 | 244605 | Kalgoorlie Terrane | Quarter | 148 | 13 | 2022-04-01 |  | ETS14 | 272.03 | 272.18 | 121.7913 | -32.0196 | 385857 | 6456756 | 51 | 115.787 | -32.058 | 58474 | -1.727 | -66.041 | meta-igneous mafic volcanic | metabasalt | basalt | Moderately foliated | chlorite |  | Fine-grained, plagioclase-phyric basalt. The plagioclase phenocrysts are euhedral and measure up to 5 mm in length, distributed in a fine-grained groundmass of acicular actinolite and plagioclase. | Woolyeenyer Formation | 0.139 | 0.212 | 0.202 | 0.18123 | 0.46319 | [8 empty] | 92.2 | 92.28 | 59.6 | 32.7455 | 0.08016 | 2.8157 | 0.2448% | 2.8226 | 5160 | 14528.7789 | 4374.5 | 4320.61 | 4289.09 | 4327.9232 | 9.366 | 9.388 | 9.394 | 9.3827 | 0.2 | 0.3 | 0 | 0.16667
22TR1861 | 244606 | Kalgoorlie Terrane | Half | 148 | 35 | 2022-04-01 |  | ETS14 | 275.1 | 275.25 | 121.7913 | -32.0196 | 385857 | 6456756 | 51 | 115.787 | -32.058 | 58474 | -1.727 | -66.041 | meta-igneous mafic volcanic | metabasalt | basalt | Moderately foliated | chlorite |  | Foliated, fine-grained, plagioclase-phyric basalt. The phenocrysts are up to 3 mm long and randomly oriented in a fine groundmass of pyroxene and plagioclase with minor acicular actinolite. No distinct pillows within the pophyritic basalt sequence. | Woolyeenyer Formation | 0.39 | 0.476 | 0.387 | 0.41571 | 0.94508 | [8 empty] | 174.68 | 174.73 | 113.22 | 61.6333 | 0.0501 | 2.8342 | 0.08129% | 2.8365 | 5630 | 15956.4543 | 26300.77 | 26100.34 | 25945.65 | 26115.1823 | 9.701 | 9.712 | 9.774 | 9.729 | 0 | 0 | 0 | 0
22TR1862 | 244607 | Kalgoorlie Terrane | Half | 148 | 35 | 2022-04-01 |  | ETS14 | 287.02 | 287.17 | 121.7913 | -32.0196 | 385857 | 6456756 | 51 | 115.787 | -32.058 | 58474 | -1.727 | -66.041 | meta-igneous mafic intrusive | metadolerite | dolerite | Moderately foliated | chlorite |  | Foliated, medium-grained, plagioclase-phyric dolerite. The phenocrysts are about 3 mm, abundantly distributed in a groundmass composed of pyroxene, plagioclase, and minor acicular actinolite. |  | 0.37 | 0.325 | 0.317 | 0.33655 | 0.76511 | [8 empty] | 174.15 | 174.21 | 113.23 | 61.1022 | 0.06012 | 2.8501 | 0.09839% | 2.8529 | 5600 | 15960.799 | 25719.36 | 25615.66 | 25456.12 | 25596.8175 | 12.393 | 12.497 | 12.518 | 12.4693 | 0 | 0 | 0 | 0
22TR1863 | 244608 | Kalgoorlie Terrane | Half | 146 | 36 | 2022-04-01 |  | ETS14 | 296.7 | 296.85 | 121.7913 | -32.0196 | 385857 | 6456756 | 51 | 115.787 | -32.058 | 58474 | -1.727 | -66.041 | meta-igneous mafic intrusive | metadolerite | dolerite | Moderately foliated | chlorite |  | Fine- to medium-grained dolerite characterized by lath-shaped plagioclase and euhedral to subhedral pyroxene with minor acicular actinolite. The lower contact is not intersected by the core. The upper contact is with laminated shale, distinguished by a quenched zone and intermixing with the sediment (peperitic), which implies syndepostional intrusion (or volcanism). |  | 0.313 | 0.433 | 0.358 | 0.36473 | 0.82932 | [8 empty] | 178.69 | 178.86 | 116.29 | 62.6954 | 0.17034 | 2.8501 | 0.2717% | 2.8579 | 5680 | 16188.7371 | 12658.79 | 13243.12 | 13442.1 | 13110.4182 | 10.221 | 10.358 | 10.389 | 10.3227 | 0 | 0 | 0 | 0
22TR1864 | 244609 | Kalgoorlie Terrane | Half | 149 | 47 | 2022-04-01 |  | S220 | 95 | 95.15 | 121.793 | -32.2238 | 386271 | 6434117 | 51 | 115.787 | -32.058 | 58474 | -1.727 | -66.041 | meta-igneous mafic volcanic | metabasalt | basalt | Weakly foliated | chlorite |  | Fine-grained basalt composed of pyroxene, plagioclase and minor acicular actinolite. | Woolyeenyer Formation | 0.499 | 0.587 | 0.332 | 0.45986 | 0.83621 | [8 empty] | 406 | 406.11 | 272.11 | 134.2685 | 0.11022 | 3.0238 | 0.08209% | 3.0263 | 6140 | 18566.077 | 323951.85 | 327144.25 | 327929.85 | 326337.4398 | 20.794 | 21.082 | 21.12 | 20.9987 | 0 | 0 | 0 | 0
22TR1865 | 244610 | Kalgoorlie Terrane | Half | 150 | 35 | 2022-04-01 |  | S220 | 448.25 | 448.4 | 121.793 | -32.2238 | 386271 | 6434117 | 51 | 115.787 | -32.058 | 58474 | -1.727 | -66.041 | meta-igneous mafic intrusive | metadolerite | dolerite | Strongly foliated | chlorite |  | Medium-grained metadolerite composed mainly of euhedral to subhedral pyroxene and plagioclase with minor actinolite, biotite and chlorite |  | 0.638 | 0.58 | 0.563 | 0.59281 | 1.3475 | 1.0626 | 0 | 30.6257 | 0.95889 | 99.8329 | -12.2474 | 1.1188 | 22.8716 | 189.43 | 189.51 | 128.21 | 61.4228 | 0.08016 | 3.084 | 0.1305% | 3.0881 | 6000 | 18504.1899 | 409013.83 | 407358.16 | 405546.39 | 407303.6648 | 60.484 | 61.694 | 61.235 | 61.1377 | 0 | 0 | 0 | 0
22TR1866 | 244611 | Kalgoorlie Terrane | Half | 149 | 35 | 2022-04-01 |  | S220 | 637.2 | 637.35 | 121.793 | -32.2238 | 386271 | 6434117 | 51 | 115.787 | -32.058 | 58474 | -1.727 | -66.041 | meta-igneous mafic volcanic | metabasalt | basalt | Weakly foliated | chlorite and carbonate |  | Plagioclase-phyric basalt. The phenocrysts are rare but are up to 1 cm across, embedded in a fine groundmass of pyroxene, plagioclase and minor acicular actinolite. Minor carbonate veins to be excluded from the sample. | Woolyeenyer Formation | 0.864 | 0.252 | 0.314 | 0.4089 | 0.92951 | [8 empty] | 179.8 | 179.97 | 121.95 | 58.1363 | 0.17034 | 3.0927 | 0.293% | 3.1018 | 6210 | 19205.8753 | 465966.28 | 461067.36 | 466209.32 | 464408.2647 | 2.9 | 2.714 | 2.706 | 2.7733 | 0 | 0 | 0 | 0
22TR1867 | 244612 | Kalgoorlie Terrane | Half | 150 | 35 | 2022-04-01 |  | S220 | 645.2 | 645.35 | 121.793 | -32.2238 | 386271 | 6434117 | 51 | 115.787 | -32.058 | 58474 | -1.727 | -66.041 | meta-igneous mafic volcanic | metabasalt | basalt | Weakly foliated | chlorite and carbonate |  | Plagioclase-phyric basalt. The phenocrysts are rare but are up to 4 mm in length, embedded in a fine groundmass of pyroxene, plagioclase and minor acicular actinolite. Minor carbonate veins to be excluded from the sample. | Woolyeenyer Formation | 0.358 | 0.415 | 0.313 | 0.3596 | 0.81738 | [8 empty] | 182.04 | 182.17 | 122.37 | 59.9198 | 0.13026 | 3.0381 | 0.2174% | 3.0447 | 6090 | 18501.7785 | 894812.313 | 916937.887 | 931732.693 | 914368.1036 | 5.185 | 5.852 | 5.703 | 5.58 | 0 | 0 | 0 | 0
22TR1868 | 244613 | Kalgoorlie Terrane | Half | 150 | 35 | 2022-04-01 |  | S220 | 656.5 | 656.65 | 121.793 | -32.2238 | 386271 | 6434117 | 51 | 115.787 | -32.058 | 58474 | -1.727 | -66.041 | meta-igneous mafic volcanic | metabasalt | basalt | Weakly foliated | chlorite |  | Fine-grained basalt composed of pyroxene, plagioclase and minor acicular actinolite. | Woolyeenyer Formation | 0.385 | 0.401 | 0.288 | 0.35427 | 0.80525 | [8 empty] | 173.52 | 173.59 | 116.77 | 56.9339 | 0.07014 | 3.0477 | 0.1232% | 3.0515 | 6140 | 18713.1639 | 686161.724 | 676970.299 | 695749.92 | 686251.1567 | 23.179 | 23.731 | 24.557 | 23.8223 | 0 | 0 | 0.3 | 0.1
22TR1869 | 244614 | Kalgoorlie Terrane | Half | 149 | 50 | 2022-04-01 |  | SC1489C | 58.7 | 58.85 | 121.7949 | -32.4706 | 386751 | 6406760 | 51 | 115.787 | -32.058 | 58474 | -1.727 | -66.041 | meta-igneous mafic intrusive | metadolerite | dolerite | Weakly foliated | chlorite |  | Porphyritic dolerite characterized by pyroxene phenocrysts, 2–3 mm, embedded in a groundmass of pyroxene, plagioclase, and minor acicular actinolite. This dolerite has a weak foliation, probably representing an igneous layering. It appears to intrude basalt, which is strongly deformed, and banded intervals in the basalt probably represent relict pillow margins (e.g., 248.45–249.04m)? So do these dolerites here are post-deformation, or resided as rigid pods with strain partitioning around them. Alternatively, all the fine-grained dolerite could be undeformed basalt and strongly deformed horizons represent shear zones; however, this intepretation is less plausible. |  | 0.641 | 0.706 | 0.541 | 0.62559 | 1.1376 | [8 empty] | 365.95 | 366.12 | 245.37 | 120.992 | 0.17034 | 3.0246 | 0.1408% | 3.0288 | 5890 | 17814.7794 | 576320.14 | 590532.35 | 603625.39 | 590053.87 | 20.075 | 20.582 | 20.98 | 20.5457 | 0 | 0 | 0.1 | 0.033333
22TR1870 | 244616 | Kalgoorlie Terrane | Half | 148 | 50 | 2022-04-01 |  | SC1489C | 103.16 | 103.31 | 121.7949 | -32.4706 | 386751 | 6406760 | 51 | 115.787 | -32.058 | 58474 | -1.727 | -66.041 | meta-igneous mafic intrusive | metadolerite | dolerite | Weakly foliated | Chlorite and carbonate |  | Medium-grained dolerite composed of acicular pyroxene and plagioclase laths, both up to 4 mm long, embedded in a fine groundmass of pyroxene and plagioclase. Minor carbonate veins. |  | 0.486 | 0.521 | 0.624 | 0.54061 | 0.98316 | [8 empty] | 341.11 | 341.19 | 226.43 | 114.99 | 0.08016 | 2.9664 | 0.06971% | 2.9685 | 5970 | 17709.6013 | 75724.91 | 76562.76 | 76777.74 | 76353.7826 | 11.641 | 11.67 | 11.712 | 11.6743 | 0 | 0.3 | 0.5 | 0.26667
22TR1871 | 244617 | Kalgoorlie Terrane | Half | 143 | 49 | 2022-04-01 |  | SC1489C | 122.4 | 122.55 | 121.7949 | -32.4706 | 386751 | 6406760 | 51 | 115.787 | -32.058 | 58474 | -1.727 | -66.041 | meta-igneous mafic intrusive | metadolerite | dolerite | Weakly foliated | chlorite |  | Fine-grained metadolerite composed of acicular to stubby pyroxene, randomly oriented actinolite, biotite and chlorite |  | 0.863 | 0.666 | 0.801 | 0.77216 | 1.405 | [8 empty] | 328.93 | 328.96 | 219.28 | 109.8998 | 0.03006 | 2.993 | 0.02735% | 2.9938 | 6100 | 18257.2944 | 35302.62 | 50136.34 | 51094.38 | 44885.9994 | 10.929 | 10.721 | 10.895 | 10.8483 | 0 | 0 | 0 | 0
22TR1872 | 244618 | Kalgoorlie Terrane | Half | 149 | 50 | 2022-04-01 |  | SC1489C | 137.72 | 137.87 | 121.7949 | -32.4706 | 386751 | 6406760 | 51 | 115.787 | -32.058 | 58474 | -1.727 | -66.041 | meta-igneous mafic intrusive | metadolerite | dolerite | Weakly foliated | Chlorite and carbonate |  | Fine-grained dolerite composed of acicular pyroxene and plagioclase laths, both up to 4 mm long, embedded in a fine groundmass of pyroxene and plagioclase. The dolerite contains rare euhedral plagioclase phenocrysts, measuring about 2 mm across. Minor carbonate veins. |  | 0.421 | 0.445 | 0.462 | 0.44235 | 0.80436 | [8 empty] | 365.69 | 365.71 | 243.54 | 122.4148 | 0.02004 | 2.9873 | 0.01637% | 2.9878 | 5970 | 17834.1897 | 52229.08 | 53163.03 | 53038.51 | 52808.5779 | 6.581 | 6.595 | 6.603 | 6.593 | 0 | 0 | 0 | 0
22TR1873 | 244619 | Kalgoorlie Terrane | Half | 148 | 50 | 2022-04-01 |  | SC1489C | 179.91 | 180.06 | 121.7949 | -32.4706 | 386751 | 6406760 | 51 | 115.787 | -32.058 | 58474 | -1.727 | -66.041 | meta-igneous mafic intrusive | metadolerite | dolerite | Weakly foliated | Chlorite and carbonate |  | Fine-grained dolerite composed of acicular pyroxene and plagioclase laths, both up to 4 mm long, embedded in a fine groundmass of pyroxene and plagioclase. The dolerite contains rare euhedral plagioclase phenocrysts, measuring about 2 mm across. Minor carbonate veins. |  | 0.696 | 0.502 | 0.7 | 0.62537 | 1.1373 | [8 empty] | 350.65 | 351.27 | 235.23 | 116.2725 | 0.62124 | 3.0158 | 0.5343% | 3.032 | 6090 | 18365.9737 | 110761.44 | 111762.06 | 112051.67 | 111523.6843 | 5.947 | 6.018 | 6.009 | 5.9913 | 0 | 0 | 0 | 0
22TR1874 | 244620 | Kalgoorlie Terrane | Half | 151 | 50 | 2022-04-01 |  | SC1489C | 202.2 | 202.35 | 121.7949 | -32.4706 | 386751 | 6406760 | 51 | 115.787 | -32.058 | 58474 | -1.727 | -66.041 | meta-igneous mafic intrusive | metadolerite | dolerite | Weakly foliated | Chlorite and carbonate |  | Fine-grained dolerite composed of acicular pyroxene and plagioclase laths, both up to 4 mm long, embedded in a fine groundmass of pyroxene and plagioclase. The dolerite contains rare euhedral plagioclase phenocrysts, measuring about 2 mm across. Minor carbonate veins. |  | 0.335 | 0.388 | 0.244 | 0.31654 | 0.57546 | [8 empty] | 367.07 | 367.09 | 243.56 | 123.7776 | 0.02004 | 2.9656 | 0.01619% | 2.966 | 6030 | 17882.3382 | 415307.35 | 423709.75 | 425361.05 | 421436.2913 | 7.843 | 7.984 | 7.997 | 7.9413 | 0 | 0 | 0 | 0
22TR1875 | 244621 | Kalgoorlie Terrane | Half | 150 | 50 | 2022-04-01 |  | SC1489C | 211.97 | 212.12 | 121.7949 | -32.4706 | 386751 | 6406760 | 51 | 115.787 | -32.058 | 58474 | -1.727 | -66.041 | meta-igneous mafic intrusive | metadolerite | dolerite | Weakly foliated | chlorite |  | Fine-grained metadolerite composed of acicular to stubby pyroxene, randomly oriented actinolite, biotite and chlorite |  | 0.436 | 0.455 | 0.55 | 0.47784 | 0.86882 | [8 empty] | 347.35 | 347.46 | 231.78 | 115.9118 | 0.11022 | 2.9967 | 0.09509% | 2.9995 | 5860 | 17560.5123 | 106035.35 | 106076.33 | 106277.61 | 106129.7105 | 10.091 | 10.184 | 10.098 | 10.1243 | 0 | 0 | 0 | 0
22TR1876 | 244622 | Kalgoorlie Terrane | Half | 152 | 50 | 2022-04-01 |  | SC1489C | 240.51 | 240.66 | 121.7949 | -32.4706 | 386751 | 6406760 | 51 | 115.787 | -32.058 | 58474 | -1.727 | -66.041 | meta-igneous mafic intrusive | metadolerite | dolerite | Weakly foliated | chlorite |  | Fine-grained metadolerite composed of acicular to stubby pyroxene, randomly oriented actinolite, biotite and chlorite |  | 0.515 | 0.567 | 0.453 | 0.50952 | 0.92621 | [8 empty] | 374.3 | 374.46 | 250.43 | 124.2786 | 0.16032 | 3.0118 | 0.129% | 3.0157 | 5890 | 17739.3997 | 57935.23 | 58192.84 | 58224.64 | 58117.4254 | 9.65 | 9.666 | 9.634 | 9.65 | 0 | 0 | 0 | 0
22TR1877 | 244623 | Kalgoorlie Terrane | Half | 152 | 50 | 2022-04-01 |  | SC1489C | 279.85 | 280 | 121.7949 | -32.4706 | 386751 | 6406760 | 51 | 115.787 | -32.058 | 58474 | -1.727 | -66.041 | meta-igneous mafic volcanic | metabasalt | basalt | Weakly foliated | chlorite |  | Fine-grained, recrystallized metabasalt composed of randomly oriented, medium-grained, stubby to acicular actinolite after igneous pyroxene embedded in a fine-grained groundmass composed of acicular pyroxene, plagioclase and actinolite. Minor chlorite and biotite |  | 0.425 | 0.454 | 4.77 | 0.97272 | 1.7682 | [8 empty] | 385.42 | 385.48 | 255.18 | 130.5611 | 0.06012 | 2.952 | 0.04605% | 2.9534 | 5790 | 17092.2382 | 433928.31 | 436657.73 | 435651.58 | 435411.0806 | 10.649 | 10.766 | 10.747 | 10.7207 | 0 | 0 | 0 | 0
22TR1878 | 244624 | Kalgoorlie Terrane | Half | 150 | 50 | 2022-04-01 |  | SC1489C | 302.68 | 302.83 | 121.7949 | -32.4706 | 386751 | 6406760 | 51 | 115.787 | -32.058 | 58474 | -1.727 | -66.041 | meta-igneous mafic intrusive | metadolerite | dolerite | Weakly foliated | Chlorite and carbonate |  | This section of the core runs parallel to a layering, possibly igneous. The sample is a fine-grained dolerite comprised of acicular pyroxene, 2–3 mm, embedded in a fine groundmass of pyroxene and plagioclase. Vein breccia photographed at 290.02–290.25. |  | 0.474 | 0.478 | 2.09 | 0.77944 | 1.4172 | [8 empty] | 366.47 | 366.54 | 245.25 | 121.5331 | 0.07014 | 3.0154 | 0.05771% | 3.0171 | 6050 | 18243.1298 | 82685.99 | 82517.75 | 82218.75 | 82473.9369 | 9.053 | 9.049 | 9.049 | 9.0503 | 0 | 0 | 0 | 0
22TR1879 | 244625 | Kalgoorlie Terrane | Half | 158 | 48 | 2022-04-01 |  | SC1489C | 316.13 | 316.28 | 121.7949 | -32.4706 | 386751 | 6406760 | 51 | 115.787 | -32.058 | 58474 | -1.727 | -66.041 | meta-igneous mafic volcanic | metabasalt | basalt | Weakly foliated | chlorite |  | Fine-grained, recrystallized metabasalt composed of randomly oriented, medium-grained, stubby to acicular actinolite after igneous pyroxene embedded in a fine-grained groundmass composed of acicular pyroxene, plagioclase and actinolite. Minor chlorite and biotite |  | 0.377 | 0.393 | 5.86 | 0.95399 | 1.733 | [8 empty] | 301.13 | 301.33 | 199.87 | 101.6633 | 0.2004 | 2.962 | 0.1971% | 2.9679 | 5450 | 16143.073 | 4310.43 | 4415.99 | 4439.65 | 4388.3286 | 5.161 | 5.114 | 5.074 | 5.1163 | 0 | 0 | 0 | 0
22TR1880 | 244626 | Kalgoorlie Terrane | Half | 151 | 50 | 2022-04-01 |  | SC1489C | 388.58 | 388.73 | 121.7949 | -32.4706 | 386751 | 6406760 | 51 | 115.787 | -32.058 | 58474 | -1.727 | -66.041 | meta-igneous mafic intrusive | metadolerite | dolerite | Weakly foliated | Chlorite and carbonate |  | This section of the core runs parallel to a layering, possibly igneous. The sample is a fine-grained dolerite comprised of acicular pyroxene, 2–3 mm, embedded in a fine groundmass of pyroxene and plagioclase. |  | 0.329 | 0.339 | 6.45 | 0.89602 | 1.629 | [8 empty] | 370.82 | 370.87 | 245.48 | 125.6413 | 0.0501 | 2.9514 | 0.03988% | 2.9526 | 6060 | 17885.5958 | 334164.97 | 346430 | 346959.76 | 342466.8254 | 9.508 | 9.849 | 9.846 | 9.7343 | 0 | 0 | 0 | 0
22TR1881 | 244627 | Kalgoorlie Terrane | Half | 151 | 50 | 2022-04-01 |  | SC1489C | 403.48 | 403.63 | 121.7949 | -32.4706 | 386751 | 6406760 | 51 | 115.787 | -32.058 | 58474 | -1.727 | -66.041 | meta-igneous mafic volcanic | metabasalt | basalt | Weakly foliated | chlorite |  | Fine-grained, recrystallized metabasalt composed of randomly oriented, medium-grained, stubby to acicular actinolite after igneous pyroxene embedded in a fine-grained groundmass composed of acicular pyroxene, plagioclase and actinolite. Minor chlorite and biotite |  | 0.384 | 0.454 | 11.9 | 1.2754 | 2.3187 | [8 empty] | 360.56 | 360.68 | 239.15 | 121.7735 | 0.12024 | 2.9609 | 0.09874% | 2.9638 | 5800 | 17173.2536 | 194764.89 | 195510.8 | 194969 | 195081.3096 | 8.342 | 8.372 | 8.348 | 8.354 | 0 | 0 | 0 | 0
22TR1882 | 244628 | Kalgoorlie Terrane | Half | 151 | 50 | 2022-04-01 |  | SC1489C | 440.07 | 440.22 | 121.7949 | -32.4706 | 386751 | 6406760 | 51 | 115.787 | -32.058 | 58474 | -1.727 | -66.041 | meta-igneous mafic intrusive | metadolerite | dolerite | Weakly foliated | chlorite |  | Medium-grained metadolerite composed of acicular to stubby pyroxene, randomly oriented actinolite, biotite and chlorite |  | 0.496 | 0.524 | 0.452 | 0.48976 | 0.89038 | [8 empty] | 381.8 | 381.94 | 255.5 | 126.6934 | 0.14028 | 3.0136 | 0.1107% | 3.0169 | 5730 | 17267.7837 | 622789.55 | 640217.27 | 642675.8 | 635165.474 | 23.734 | 24.339 | 24.32 | 24.131 | 0 | 0 | 0 | 0
22TR1883 | 244629 | Kalgoorlie Terrane | Half | 151 | 50 | 2022-04-01 |  | SC1489C | 474.95 | 475.1 | 121.7949 | -32.4706 | 386751 | 6406760 | 51 | 115.787 | -32.058 | 58474 | -1.727 | -66.041 | meta-igneous mafic intrusive | metadolerite | dolerite | Weakly foliated | Chlorite and carbonate |  | Fine-grained dolerite composed of acicular pyroxene and plagioclase laths, both up to 4 mm long, embedded in a fine groundmass of pyroxene and plagioclase. The dolerite contains rare euhedral plagioclase phenocrysts, measuring about 2 mm across. Minor carbonate veins. |  | 0.495 | 0.455 | 2.89 | 0.86664 | 1.5755 | [8 empty] | 363.14 | 363.31 | 242.05 | 121.503 | 0.17034 | 2.9887 | 0.1402% | 2.9929 | 5960 | 17812.8465 | 509674.31 | 517258.87 | 527609.54 | 518128.852 | 12.018 | 12.16 | 12.544 | 12.2407 | 0 | 0 | 0 | 0
22TR1884 | 244630 | Kalgoorlie Terrane | Half | 150 | 50 | 2022-04-01 |  | SC1489C | 486.61 | 486.76 | 121.7949 | -32.4706 | 386751 | 6406760 | 51 | 115.787 | -32.058 | 58474 | -1.727 | -66.041 | meta-igneous mafic volcanic | metabasalt | basalt | Weakly foliated | chlorite |  | Fine-grained, recrystallized metabasalt composed of randomly oriented, medium-grained, stubby to acicular actinolite after igneous pyroxene embedded in a fine-grained groundmass composed of acicular pyroxene, plagioclase and actinolite. Minor chlorite and biotite |  | 0.393 | 0.738 | 0.361 | 0.47132 | 0.85696 | [8 empty] | 364.75 | 364.93 | 244.84 | 120.3307 | 0.18036 | 3.0312 | 0.1499% | 3.0358 | 5880 | 17823.6368 | 60983.78 | 61421.64 | 61469.61 | 61291.2862 | 9.334 | 9.38 | 9.404 | 9.3727 | 0 | 0 | 0 | 0
22TR1885 | 244632 | Kalgoorlie Terrane | Half | 149 | 50 | 2022-04-01 |  | SC1489C | 537.82 | 537.97 | 121.7949 | -32.4706 | 386751 | 6406760 | 51 | 115.787 | -32.058 | 58474 | -1.727 | -66.041 | meta-igneous mafic intrusive | metadolerite | dolerite | Weakly foliated | chlorite |  | Medium-grained porphyritic dolerite consisting of stubby plagioclase and pyroxene phenocrysts, 2–3 mm, in a fine groundmass of plagioclase and pyroxene. Minor carbonate veins. The hole seems to intersect a folded sequence with lithologies from upper part of the hole repeating down the hole. |  | 0.597 | 0.647 | 9.43 | 1.5386 | 2.7978 | [8 empty] | 365.46 | 365.69 | 243.19 | 122.7455 | 0.23046 | 2.9774 | 0.1878% | 2.983 | 5730 | 17060.3888 | 57274.87 | 58592.45 | 58770.55 | 58208.7815 | 9.551 | 9.607 | 9.606 | 9.588 | 0 | 0 | 0 | 0
22TR1886 | 244633 | Kalgoorlie Terrane | Half | 148 | 35 | 2022-04-01 |  | JEW9 | 51.01 | 51.16 | 121.7655 | -32.0671 | 383471 | 6451459 | 51 | 115.787 | -32.058 | 58474 | -1.727 | -66.041 | meta-igneous mafic volcanic | metabasalt | basalt | Weakly foliated | chlorite |  | Fine-grained, hyaloclastic, pillowed basalt composed mainly of actinolite-chlorite replaced pyroxene and plagioclase with minor actinolite and biotite | Woolyeenyer Formation | 0.277 | 0.326 | 12.1 | 1.03 | 2.3415 | 1.4936 | 0 | -80.6961 | 0.40472 | 228.9026 | -2.6695 | 0.27422 | 32.1473 | 181.11 | 181.15 | 117.68 | 63.5972 | 0.04008 | 2.8478 | 0.06302% | 2.8496 | 5710 | 16260.7503 | 192047.7 | 190038.5 | 188909.94 | 190327.6293 | 39.745 | 39.451 | 39.316 | 39.504 | 0 | 0 | 0 | 0
22TR1887 | 244634 | Kalgoorlie Terrane | Half | 147 | 35 | 2022-04-01 |  | JEW9 | 59.62 | 59.77 | 121.7655 | -32.0671 | 383471 | 6451459 | 51 | 115.787 | -32.058 | 58474 | -1.727 | -66.041 | meta-igneous mafic volcanic | metabasalt | basalt | Weakly foliated | chlorite |  | Fine-grained, autoclastic basalt. The clasts are up to 5 mm. The basalt consists of acicular pyroxene and plagioclase. This drill core mostly intersects hyaloclastic basalt. | Woolyeenyer Formation | 0.223 | 0.24 | 9.73 | 0.80453 | 1.8292 | [8 empty] | 172.87 | 172.91 | 112.03 | 61.002 | 0.04008 | 2.8338 | 0.0657% | 2.8357 | 5820 | 16492.9565 | 80509.26 | 78755.99 | 77744.04 | 78994.8621 | 21.395 | 21.266 | 21.15 | 21.2703 | 0 | 0 | 0 | 0
22TR1888 | 244637 | Kalgoorlie Terrane | Half | 150 | 35 | 2022-04-01 |  | JEW9 | 159.28 | 159.43 | 121.7655 | -32.0671 | 383471 | 6451459 | 51 | 115.787 | -32.058 | 58474 | -1.727 | -66.041 | meta-igneous mafic volcanic | metabasalt | basalt | Moderately foliated | chlorite |  | Foliated, fine-grained hyaloclastic basalt composed of pyroxene, plagioclase and minor acicular actinolite | Woolyeenyer Formation | 0.153 | 0.219 | 13.7 | 0.77141 | 1.7534 | [8 empty] | 159.64 | 159.66 | 101.93 | 57.8457 | 0.02004 | 2.7598 | 0.03464% | 2.7607 | 5650 | 15592.622 | 73483.59 | 70745.44 | 69572.33 | 71248.401 | 10.941 | 10.92 | 10.933 | 10.9313 | 0 | 0 | 0 | 0
22TR1889 | 244641 | Kalgoorlie Terrane | Half | 149 | 35 | 2022-04-01 |  | JEW4 | 151.8 | 151.95 | 121.7751 | -32.0672 | 384386 | 6451460 | 51 | 115.787 | -32.058 | 58474 | -1.727 | -66.041 | meta-igneous mafic volcanic | metabasalt | basalt | Moderately foliated | chlorite |  | Foliated, variolitic, fine-grained, pillowed hyaloclastic basalt. It is composed mainly of pyroxene with plagioclase and minor acicular actinolite. | Woolyeenyer Formation | 0.271 | 0.37 | 14.1 | 1.1224 | 2.5513 | [8 empty] | 163.91 | 163.99 | 106.3 | 57.8056 | 0.08016 | 2.8355 | 0.1387% | 2.8395 | 5830 | 16531.1858 | 2350.55 | 2310.2 | 2310.84 | 2323.787 | 4.435 | 4.389 | 4.367 | 4.397 | 0 | 0 | 0 | 0
22TR1890 | 244642 | Kalgoorlie Terrane | Quarter | 151 | 19 | 2022-04-01 |  | JEW4 | 187.47 | 187.62 | 121.7751 | -32.0672 | 384386 | 6451460 | 51 | 115.787 | -32.058 | 58474 | -1.727 | -66.041 | meta-igneous mafic intrusive | metadolerite | dolerite | Moderately foliated | chlorite |  | Foliated, fine-grained, plagioclase phyric dolerite intrsive into pillowed, variolitic basalt. The dolerite consists of plagioclase phenocrysts, up to 5 mm long, embedded in a fine groundmass of pyroxene, plagioclase and magnetite (1 mm). |  | 0.251 | 0.176 | 0.255 | 0.22417 | 0.5728 | [8 empty] | 87.47 | 87.52 | 56.22 | 31.3627 | 0.0501 | 2.789 | 0.1597% | 2.7934 | 5640 | 15729.8447 | 22831.22 | 22513.03 | 22365.77 | 22569.1728 | 18.61 | 18.589 | 18.588 | 18.5957 | 0 | 0 | 0.1 | 0.033333
22TR1891 | 244643 | Kalgoorlie Terrane | Quarter | 149 | 17 | 2022-04-01 |  | JEW4 | 289.96 | 290.11 | 121.7751 | -32.0672 | 384386 | 6451460 | 51 | 115.787 | -32.058 | 58474 | -1.727 | -66.041 | meta-igneous mafic intrusive | metadolerite | dolerite | Moderately foliated | chlorite |  | Medium-grained dolerite composed of euhedral to subhedral actinolite-chlorite replaced pyroxene, plagiolcase and actinolite |  | 0.056 | 0.039 | 0.034 | 0.042032 | 0.10742 | [8 empty] | 72.89 | 72.99 | 46.75 | 26.2926 | 0.1002 | 2.7723 | 0.3811% | 2.7829 | 5200 | 14415.7753 | 3100.95 | 3115.01 | 3141.23 | 3119.0187 | 4.498 | 4.556 | 4.59 | 4.548 | 0 | 0.1 | 0.3 | 0.13333
22TR1892 | 244644 | Kalgoorlie Terrane | Half | 150 | 35 | 2022-04-01 |  | S171 | 308.75 | 308.9 | 121.7997 | -32.2314 | 386910 | 6433279 | 51 | 115.787 | -32.058 | 58474 | -1.727 | -66.041 | meta-igneous mafic volcanic | metabasalt | basalt | Weakly foliated | Chlorite and carbonate |  | Fine-grained acicular basalt composed of pyroxene and plagioclase with actinolite needles, possibly after igneous pyroxene. | Woolyeenyer Formation | 0.279 | 0.356 | 0.425 | 0.34819 | 0.79143 | [8 empty] | 170.52 | 170.63 | 114.2 | 56.5431 | 0.11022 | 3.0158 | 0.1949% | 3.0216 | 5410 | 16315.2255 | 3967.79 | 4139.78 | 4363.18 | 4153.7755 | 1.616 | 1.681 | 1.751 | 1.6827 | 0 | 0 | 0 | 0
22TR1893 | 244645 | Kalgoorlie Terrane | Half | 150 | 36 | 2022-04-01 |  | S171 | 350.48 | 350.63 | 121.7997 | -32.2314 | 386910 | 6433279 | 51 | 115.787 | -32.058 | 58474 | -1.727 | -66.041 | meta-igneous mafic intrusive | metadolerite | dolerite | Weakly foliated | Chlorite and carbonate |  | Medium-grained acicular dolerite characterized by aciuclar amphibole (after igneous pyroxene), up to 5 mm, euhedral stubby plagioclase (2 to 4 mm) and fine interstitial pyroxene. The basalt described above appears a finer-grained version of this rock. |  | 0.541 | 0.722 | 0.412 | 0.54393 | 1.2364 | [8 empty] | 243.23 | 243.41 | 160.57 | 83.006 | 0.18036 | 2.9303 | 0.2173% | 2.9367 | 5590 | 16380.2075 | 3069.598 | 3068.825 | 3055.985 | 3064.7963 | 3.787 | 3.781 | 3.755 | 3.7743 | 0 | 0 | 0 | 0
22TR1894 | 244646 | Kalgoorlie Terrane | Half | 151 | 35 | 2022-04-01 |  | S171 | 357.57 | 357.72 | 121.7997 | -32.2314 | 386910 | 6433279 | 51 | 115.787 | -32.058 | 58474 | -1.727 | -66.041 | meta-igneous mafic volcanic | metabasalt | basalt | moderately foliated | chlorite |  | Fine-grained basalt composed of pyroxene, plagiolcase and actinolite | Woolyeenyer Formation | 0.463 | 0.508 | 0.238 | 0.38254 | 0.86943 | [8 empty] | 178.09 | 178.17 | 118.23 | 60.0601 | 0.08016 | 2.9652 | 0.1335% | 2.9692 | 5700 | 16901.6145 | 25481.618 | 26381.913 | 26390.222 | 26081.0723 | 12.219 | 12.608 | 12.686 | 12.5043 | 0 | 0 | 0 | 0
22TR1895 | 244647 | Kalgoorlie Terrane | Half | 154 | 36 | 2022-04-01 |  | S171 | 372.6 | 372.75 | 121.7997 | -32.2314 | 386910 | 6433279 | 51 | 115.787 | -32.058 | 58474 | -1.727 | -66.041 | meta-igneous mafic volcanic | metabasalt | basalt | Weakly foliated | chlorite |  | Fine-grained acicular basalt composed of pyroxene and plagioclase with actinolite needles, possibly after igneous pyroxene. This is most probably a chilled dolerite. | Woolyeenyer Formation | 0.238 | 0.283 | 0.198 | 0.23714 | 0.53884 | [8 empty] | 189.11 | 189.2 | 125.22 | 64.1082 | 0.09018 | 2.9499 | 0.1407% | 2.954 | 5750 | 16961.6714 | 39570.759 | 39731.595 | 39678.47 | 39660.2182 | 6.1 | 6.1 | 6.115 | 6.105 | 0 | 0 | 0 | 0
22TR1896 | 244648 | Kalgoorlie Terrane | Half | 152 | 35 | 2022-04-01 |  | S218 | 67.92 | 68.07 | 121.7908 | -32.2249 | 386059 | 6433993 | 51 | 115.787 | -32.058 | 58474 | -1.727 | -66.041 | meta-igneous felsic volcanic | metarhyodacite | dacite | Weakly foliated | sericite |  | Quartz-feldspar porphyritic intrusive rhyodacite. The phenocrysts are euhederal to subhedral embedded within a quartzofeldspathic groundmass. Biotite flakes disseminated throughout |  | 0.022 | 0.02 | 0.066 | 0.030737 | 0.069854 | [8 empty] | 150.03 | 150.14 | 93.72 | 56.5331 | 0.11022 | 2.6538 | 0.195% | 2.659 | 5510 | 14622.6864 | 390607.577 | 395495.519 | 405020.048 | 396996.1093 | 23.325 | 23.709 | 23.896 | 23.6433 | 0 | 0.1 | 0.5 | 0.2
22TR1897 | 244649 | Kalgoorlie Terrane | Half | 154 | 35 | 2022-04-01 |  | S218 | 119.53 | 119.68 | 121.7908 | -32.2249 | 386059 | 6433993 | 51 | 115.787 | -32.058 | 58474 | -1.727 | -66.041 | meta-igneous mafic volcanic | metabasalt | basalt | Weakly foliated | chlorite |  | Fine-grained basalt composed of plagioclase, pyroxene and minor acicular actinolite. Pillow margins not evident. | Woolyeenyer Formation | 0.194 | 0.241 | 0.11 | 0.17261 | 0.39221 | [8 empty] | 170.3 | 170.37 | 113.36 | 57.1242 | 0.07014 | 2.9812 | 0.1228% | 2.9849 | 6070 | 18096.0105 | 307483.289 | 310307.975 | 310620.938 | 309467.51 | 15.936 | 16.086 | 16.161 | 16.061 | 0 | 0 | 0 | 0
22TR1898 | 244650 | Kalgoorlie Terrane | Half | 148 | 35 | 2022-04-01 |  | S218 | 121.02 | 121.17 | 121.7908 | -32.2249 | 386059 | 6433993 | 51 | 115.787 | -32.058 | 58474 | -1.727 | -66.041 | meta-igneous mafic volcanic | metabasalt | basalt | Weakly foliated | chlorite |  | Fine-grained basalt composed of pyroxene, plagioclase and minor acicular actinolite. | Woolyeenyer Formation | 0.283 | 0.384 | 0.225 | 0.29025 | 0.65985 | [8 empty] | 165.03 | 165.09 | 110.46 | 54.7395 | 0.06012 | 3.0148 | 0.1098% | 3.0181 | 6210 | 18722.069 | 1124301.585 | 1144979.662 | 1128230.69 | 1132468.5975 | 26.191 | 26.222 | 26.177 | 26.1967 | 0 | 0 | 0 | 0
22TR1899 | 244652 | Kalgoorlie Terrane | Quarter | 154 | 17 | 2022-04-01 |  | S218 | 131.75 | 131.9 | 121.7908 | -32.2249 | 386059 | 6433993 | 51 | 115.787 | -32.058 | 58474 | -1.727 | -66.041 | meta-igneous mafic volcanic | metabasalt | basalt | Weakly foliated | chlorite |  | Acicular basalt composed of actinoite needles, probably after igneous pyroxene, fine-grained pyroxene and minor interstitial plagioclase. The actinolite needles measure 1–3 mm. Potentially, high-Mg basalt. | Woolyeenyer Formation | 0.39 | 0.385 | 0.297 | 0.35462 | 0.90591 | 0.91098 | 0 | -80.0759 | 0.37139 | 113.383 | 8.231 | 0.45326 | 19.6078 | 80.37 | 80.46 | 53.92 | 26.5932 | 0.09018 | 3.0222 | 0.3391% | 3.0325 | 6050 | 18284.3264 | 230967.018 | 230623.55 | 231784.73 | 231124.5865 | 32.837 | 33.237 | 32.576 | 32.8833 | 0 | 0 | 0 | 0
22TR1900 | 244653 | Kalgoorlie Terrane | Quarter | 152 | 18 | 2022-04-01 |  | S218 | 142.29 | 142.44 | 121.7908 | -32.2249 | 386059 | 6433993 | 51 | 115.787 | -32.058 | 58474 | -1.727 | -66.041 | meta-igneous mafic volcanic | metabasalt | basalt | Weakly foliated | chlorite |  | Fine-grained, variolitic, pillowed metabasalt composed of actinolite-chlorite replaced pyroxene, plagioclase and acicular actinolite |  | 0.152 | 0.092 | 0.253 | 0.15238 | 0.38932 | [8 empty] | 123.46 | 123.48 | 82.71 | 40.8517 | 0.02004 | 3.0222 | 0.04906% | 3.0236 | 6870 | 20762.1746 | 323088.847 | 383589.509 | 293466.503 | 331321.0849 | 4.922 | 5.773 | 4.237 | 4.9773 | 0 | 0 | 0 | 0
22TR1901 | 244654 | Kalgoorlie Terrane | Half | 151 | 35 | 2022-04-01 |  | WT955 | 71.85 | 72 | 121.7351 | -31.9964 | 380512 | 6459266 | 51 | 115.787 | -32.058 | 58474 | -1.727 | -66.041 | meta-igneous ultramafic intrusive | metadunite derived from intrusive rock | dunite |  |  |  | Medium-grained olivine orthocumulate. The core intersects coarse-grained cumulate at various intervals, which is intruded by porphyritic dacite. |  | 0.313 | 0.474 | 0.23 | 0.32435 | 0.73719 | [8 empty] | 175.22 | 175.66 | 114.69 | 61.0922 | 0.44088 | 2.8681 | 0.7217% | 2.889 | 3610 | 10353.93 | 878.223 | 1018.038 | 1071.052 | 985.6585 | 6.071 | 5.906 | 5.773 | 5.9167 | 0 | 0 | 0 | 0
22TR1902 | 244655 | Kalgoorlie Terrane | Half | 151 | 35 | 2022-04-01 |  | WT955 | 114.89 | 115.04 | 121.7351 | -31.9964 | 380512 | 6459266 | 51 | 115.787 | -32.058 | 58474 | -1.727 | -66.041 | meta-igneous felsic volcanic | metadacite | dacite |  | sericite |  | Crystal-rich porphyritic dacite (intruding olivine cumulate) with plagiolcase phenocrysts, mesuring about 3 mm. The dacite contains biotite clots. It has a quenched zone agains the cumulate. Intrusive |  | 0.074 | 0.029 | 0.004 | 0.020475 | 0.046536 | [8 empty] | 160.03 | 160.34 | 99.69 | 60.7715 | 0.31062 | 2.6333 | 0.5111% | 2.6468 | 4070 | 10717.5508 | 3808.91 | 4503.013 | 5299.591 | 4496.2324 | 5.078 | 5.119 | 5.427 | 5.208 | 0.1 | 0.2 | 0 | 0.1
22TR1903 | 244656 | Kalgoorlie Terrane | Half | 152 | 50 | 2022-04-01 |  | S4595 | 68.21 | 68.36 | 121.7935 | -32.1765 | 386254 | 6439367 | 51 | 115.787 | -32.058 | 58474 | -1.727 | -66.041 | meta-igneous mafic volcanic | metabasalt | basalt | Weakly foliated | chlorite |  | Fine-grained metabasalt composed of stubby actinolite replaced pyroxene and plagiolcase with secondary acicular actinolite. Also present are chlorite and biotite | Woolyeenyer Formation | 0.146 | 0.197 | 0.127 | 0.15401 | 0.27995 | [8 empty] | 345.01 | 345.44 | 222.71 | 122.976 | 0.43086 | 2.8055 | 0.3504% | 2.8154 | 5750 | 16131.6702 | 460282.257 | 459120.91 | 456980.204 | 458792.4171 | 19.682 | 19.714 | 19.708 | 19.7013 | 0 | 0 | 0 | 0
22TR1904 | 244657 | Kalgoorlie Terrane | Half | 155 | 50 | 2022-04-01 |  | S4595 | 111.95 | 112.1 | 121.7935 | -32.1765 | 386254 | 6439367 | 51 | 115.787 | -32.058 | 58474 | -1.727 | -66.041 | meta-igneous mafic intrusive | metadolerite | dolerite | Weakly foliated | chlorite |  | Fine-grained, plagioclase-phyric dolerite characterized by up to 8 mm long plagioclase phenocrysts embedded in a groundmass composed of pyroxene, plagioclase and acicular actinolite |  | 0.458 | 0.528 | 0.473 | 0.48542 | 0.88211 | [8 empty] | 374.43 | 374.47 | 250.24 | 124.479 | 0.04008 | 3.008 | 0.0322% | 3.0089 | 5800 | 17446.2739 | 41480.67 | 41218.654 | 40998.809 | 41232.2407 | 9.116 | 9.101 | 9.072 | 9.0963 | 0 | 0 | 0 | 0
22TR1905 | 244658 | Kalgoorlie Terrane | Half | 152 | 50 | 2022-04-01 |  | S4595 | 158.1 | 158.25 | 121.7935 | -32.1765 | 386254 | 6439367 | 51 | 115.787 | -32.058 | 58474 | -1.727 | -66.041 | meta-igneous mafic intrusive | metadolerite | dolerite | Weakly foliated | chlorite |  | This interval intersects an acicular dolerite, with actinolite needles probably after igneous pyroxene in a fine- to medium-grained groundmass of plagioclase and pyroxene. This section is a zone within the first dolerite phase. This hole intersects fine-grained basalt, medium-grained dolerite and plagioclase phyric dolerite. At the end of the hole, all these three phases are seen together. Both the plagioclase-phyric dolerite and the medium-grained intrude fine-grained basalt from two different ends. The plagioclase-phyric dolerite has a well developed quenched zone, whereas the medium-grained dolerite does not display a chilled margin. However, the medium-grained dolerite is strongly deformed with the basalt whereas the plagioclase-phyric dolerite is not. Based on this observation, the plagioclase-phase dolerite is interpreted to be the youngest phase. |  | 0.449 | 0.498 | 0.57 | 0.50325 | 0.91481 | [8 empty] | 471.89 | 472.01 | 317.09 | 155.2305 | 0.12024 | 3.0399 | 0.07746% | 3.0423 | 5860 | 17813.9998 | 10071.667 | 10125.087 | 10080.777 | 10092.4834 | 7.616 | 7.612 | 7.603 | 7.6103 | 0 | 0 | 0 | 0
22TR1906 | 244659 | Kalgoorlie Terrane | Half | 151 | 50 | 2022-04-01 |  | S4595 | 184.65 | 184.8 | 121.7935 | -32.1765 | 386254 | 6439367 | 51 | 115.787 | -32.058 | 58474 | -1.727 | -66.041 | meta-igneous mafic intrusive | metadolerite | dolerite | Weakly foliated | chlorite |  | Fine-grained dolerite composed of pyroxene, plagioclase and acicular actinolite |  | 0.632 | 0.959 | 1.54 | 0.97728 | 1.7767 | [8 empty] | 493.68 | 493.75 | 331.89 | 162.1844 | 0.07014 | 3.0439 | 0.04325% | 3.0453 | 5970 | 18172.3407 | 94746.996 | 94928.621 | 94814.262 | 94829.93 | 13.252 | 13.273 | 13.287 | 13.2707 | 0 | 0 | 0 | 0
22TR1907 | 244660 | Kalgoorlie Terrane | Half | 154 | 50 | 2022-04-01 |  | S4595 | 186.7 | 186.85 | 121.7935 | -32.1765 | 386254 | 6439367 | 51 | 115.787 | -32.058 | 58474 | -1.727 | -66.041 | meta-igneous mafic intrusive | metadolerite | dolerite | Weakly foliated | chlorite |  | Fine-grained, plagioclase-phyric dolerite characterized by up to 8 mm long plagioclase phenocrysts embedded in a groundmass composed of pyroxene, plagioclase and acicular actinolite |  | 0.541 | 0.49 | 0.389 | 0.46894 | 0.85225 | [8 empty] | 367.75 | 367.85 | 245.07 | 123.0261 | 0.1002 | 2.9892 | 0.08145% | 2.9916 | 5700 | 17038.4643 | 15075.041 | 15462.24 | 15439.766 | 15324.6492 | 8.94 | 8.957 | 8.957 | 8.9513 | 0 | 0 | 0 | 0
22TR1908 | 244662 | Kalgoorlie Terrane | Half | 151 | 50 | 2022-04-01 |  | EYP1688 | 55.88 | 56.03 | 121.8603 | -32.1808 | 392558 | 6438949 | 51 | 115.787 | -32.058 | 58474 | -1.727 | -66.041 | meta-igneous mafic intrusive | metadolerite | dolerite | Moderately foliated | chlorite |  | Medium-grained dolerite composed of euhedral to subhedral plagioclase and pyroxene (1–2 mm) embedded in a finer grained groundmass of pyroxene, plagioclase and acicular actinolite. This zone coarsens both up and down the hole and the gabbroic horizon contains rafts of basalt that the former intrudes into. |  | 1.17 | 1.35 | 1.41 | 1.3059 | 2.3741 | [8 empty] | 475.56 | 475.79 | 320.52 | 155.5812 | 0.23046 | 3.0567 | 0.1481% | 3.0612 | 5710 | 17453.5757 | 2011.605 | 2011.047 | 2000.368 | 2007.6667 | 2.944 | 2.94 | 2.916 | 2.9333 | 0 | 0 | 0 | 0
22TR1909 | 244663 | Kalgoorlie Terrane | Half | 153 | 50 | 2022-04-01 |  | EYP1688 | 75.73 | 75.88 | 121.8603 | -32.1808 | 392558 | 6438949 | 51 | 115.787 | -32.058 | 58474 | -1.727 | -66.041 | meta-igneous mafic intrusive | metadolerite | dolerite | Moderately foliated | chlorite |  | Medium-grained dolerite composed of euhedral to subhedral plagioclase and pyroxene (1–2 mm) embedded in a finer grained groundmass of pyroxene, plagioclase and acicular actinolite. This zone coarsens both up and down the hole and the gabbroic horizon contains rafts of basalt that the former intrudes into. |  | 0.51 | 0.545 | 0.596 | 0.54921 | 0.99824 | [8 empty] | 372.51 | 372.94 | 249.22 | 123.9679 | 0.43086 | 3.0049 | 0.3476% | 3.0154 | 4830 | 14513.6183 | 995.2 | 1001.498 | 1010.828 | 1002.4881 | 3.911 | 3.917 | 3.92 | 3.916 | 0 | 0 | 0 | 0
22TR1910 | 244664 | Kalgoorlie Terrane | Quarter | 153 | 24 | 2022-04-01 |  | EYP1688 | 91.35 | 91.5 | 121.8603 | -32.1808 | 392558 | 6438949 | 51 | 115.787 | -32.058 | 58474 | -1.727 | -66.041 | meta-igneous mafic intrusive | metadolerite | dolerite | Moderately foliated | chlorite |  | Medium-grained metadolerite composed of euhedral to subhedral, stubby to acicular pyroxene and plagioclase with minor actinolite, chlorite and biotite |  | 0.195 | 0.206 | 0.238 | 0.21224 | 0.54223 | [8 empty] | 183.1 | 183.38 | 122.71 | 60.7916 | 0.28056 | 3.0119 | 0.4615% | 3.0259 | 3930 | 11836.8853 | 2333.192 | 2474.45 | 2560.462 | 2454.2332 | 3.622 | 3.977 | 4.169 | 3.9227 | 0 | 0 | 0 | 0
22TR1911 | 244665 | Kalgoorlie Terrane | Half | 152 | 50 | 2022-04-01 |  | EYP1688 | 100.4 | 100.55 | 121.8603 | -32.1808 | 392558 | 6438949 | 51 | 115.787 | -32.058 | 58474 | -1.727 | -66.041 | meta-igneous mafic intrusive | metadolerite | dolerite | Moderately foliated | chlorite |  | Medium-grained dolerite composed of 2–3 mm euhedral to subhedral plagioclase and pyroxene forming a subophitic texture. |  | 1.04 | 1.17 | 0.505 | 0.85017 | 1.5454 | [8 empty] | 374.29 | 374.45 | 252.72 | 121.9739 | 0.16032 | 3.0686 | 0.1314% | 3.0726 | 5740 | 17613.799 | 5282.723 | 5257.885 | 5245.165 | 5261.9012 | 2.617 | 2.611 | 2.616 | 2.6147 | 0 | 0 | 0 | 0
22TR1912 | 244666 | Kalgoorlie Terrane | Half | 153 | 50 | 2022-04-01 |  | EYP1688 | 105.22 | 105.37 | 121.8603 | -32.1808 | 392558 | 6438949 | 51 | 115.787 | -32.058 | 58474 | -1.727 | -66.041 | meta-igneous mafic intrusive | metadolerite | dolerite | Moderately foliated | chlorite and carbonate |  | Fine-grained, plagioclase-phyric dolerite or basalt. The phenocrysts meausre up to 6 mm in length and are randomly oriented within a groundmass of fine-grained pyroxene (actinolite replaced) and plagioclase with acicular actinolite |  | 1 | 1.1 | 0.737 | 0.93244 | 1.6948 | [8 empty] | 389.98 | 390.11 | 262.75 | 127.6152 | 0.13026 | 3.0559 | 0.1021% | 3.059 | 5790 | 17693.689 | 2600.348 | 2570.581 | 2541.956 | 2570.8511 | 4.346 | 4.31 | 4.283 | 4.313 | 0 | 0 | 0 | 0
22TR1913 | 244667 | Kalgoorlie Terrane | Quarter | 150 | 25 | 2022-04-01 |  | EYP1688 | 114.45 | 114.6 | 121.8603 | -32.1808 | 392558 | 6438949 | 51 | 115.787 | -32.058 | 58474 | -1.727 | -66.041 | meta-igneous mafic intrusive | metadolerite | dolerite | Moderately foliated | chlorite and carbonate |  | Medium-grained melanocratic dolerite composed of pyroxene and euhedral to subhedral plagioclase with minor acicular actinolite |  | 0.369 | 0.512 | 1.18 | 0.60635 | 1.5495 | [8 empty] | 190.5 | 190.77 | 129.21 | 61.6834 | 0.27054 | 3.0884 | 0.4386% | 3.102 | 4200 | 12971.0819 | 1925.416 | 2075.702 | 2217.225 | 2069.346 | 10.604 | 10.865 | 10.926 | 10.7983 | 0 | 0 | 0 | 0
22TR1914 | 244668 | Kalgoorlie Terrane | Quarter | 150 | 26 | 2022-04-01 |  | EYP1688 | 118.67 | 118.82 | 121.8603 | -32.1808 | 392558 | 6438949 | 51 | 115.787 | -32.058 | 58474 | -1.727 | -66.041 | meta-igneous felsic volcanic | metadacite | dacite | Moderately foliated | sericite |  | Foliated, fine-grained, plagioclase-phyric dacite. The phenocrysts measure 1–2 mm, are rare, and embedded in a fine quartzo-feldspathic groundmass with minor biotie. This dacite is in contact with dolerite, and the latter fines towards both contacts, which are sheared. Difficult to ascertain if the dacite is shallow intrusive or volcanic, however seems to predate the dolerite. The dacite appears to contain relict dolerite apophyses, although strongly deformed. |  | 0.06 | 0.018 | 0.007 | 0.019626 | 0.050153 | [8 empty] | 219.05 | 219.36 | 137.14 | 82.3848 | 0.31062 | 2.6589 | 0.377% | 2.6689 | 3920 | 10422.7517 | 2270.207 | 2444.683 | 2552.984 | 2419.7957 | 2.35 | 2.722 | 2.939 | 2.6703 | 0 | 0 | 0 | 0
22TR1915 | 244671 | Kalgoorlie Terrane | Half | 150 | 50 | 2022-04-01 |  | EYP1688 | 136.32 | 136.47 | 121.8603 | -32.1808 | 392558 | 6438949 | 51 | 115.787 | -32.058 | 58474 | -1.727 | -66.041 | meta-igneous mafic intrusive | metadolerite | dolerite | Moderately foliated | chlorite |  | Medium-grained, melanocratic metadolerite composed of euhedral to subhedral, stubby to acicular pyroxene and plagioclase with minor actinolite, chlorite and biotite |  | 1.91 | 2.05 | 1.17 | 1.6608 | 3.0197 | [8 empty] | 467.08 | 467.19 | 316.61 | 150.8818 | 0.11022 | 3.0957 | 0.07305% | 3.0979 | 5710 | 17676.2701 | 6660.476 | 6595.082 | 6541.305 | 6598.7745 | 10.377 | 10.337 | 10.304 | 10.3393 | 0 | 0 | 0 | 0
22TR1916 | 244672 | Kalgoorlie Terrane | Half | 149 | 50 | 2022-04-01 |  | EYP1688 | 139.95 | 140.1 | 121.8603 | -32.1808 | 392558 | 6438949 | 51 | 115.787 | -32.058 | 58474 | -1.727 | -66.041 | meta-igneous mafic intrusive | metadolerite | dolerite | Moderately foliated | chlorite |  | Fine-grained, plagioclase-phyric dolerite or basalt. The phenocrysts meausre up to 6 mm in length and are randomly oriented within a groundmass of fine-grained pyroxene (actinolite replaced) and plagioclase with acicular actinolite |  | 0.547 | 0.512 | 0.456 | 0.50359 | 0.91572 | [8 empty] | 473.58 | 473.67 | 316.68 | 157.3046 | 0.09018 | 3.0106 | 0.05733% | 3.0123 | 6000 | 18063.5521 | 10767.786 | 10657.705 | 10559.795 | 10661.4236 | 8.421 | 8.378 | 8.346 | 8.3817 | 0 | 0 | 0 | 0
22TR1917 | 244673 | Kalgoorlie Terrane | Half | 148 | 50 | 2022-04-01 |  | EYP1688 | 150.95 | 151.1 | 121.8603 | -32.1808 | 392558 | 6438949 | 51 | 115.787 | -32.058 | 58474 | -1.727 | -66.041 | meta-igneous mafic intrusive | metadolerite | dolerite | Moderately foliated | chlorite |  | Strongly foliated, medium-grained dolerite composed of pyroxene, plagioclase and minor actinolite. |  | 0.89 | 0.957 | 0.813 | 0.8847 | 1.6089 | [8 empty] | 483.54 | 483.64 | 326.59 | 157.3647 | 0.1002 | 3.0727 | 0.06367% | 3.0747 | 5810 | 17852.5862 | 4971.272 | 4907.842 | 4850.597 | 4909.6564 | 6.034 | 5.975 | 5.92 | 5.9763 | 0 | 0 | 0 | 0
22TR1918 | 244675 | Kalgoorlie Terrane | Quarter | 150 | 26 | 2022-04-01 |  | EYP1688 | 175.9 | 176.05 | 121.8603 | -32.1808 | 392558 | 6438949 | 51 | 115.787 | -32.058 | 58474 | -1.727 | -66.041 | meta-igneous mafic intrusive | metadolerite | dolerite | Moderately foliated | chlorite |  | Foliated, fine- to medium-grained dolerite composed of pyroxene and interstitial plagioclase. Although, this interval is homogeneous, the dolerite includes enclaves of basalt that the former intrudes into. |  | 1.15 | 0.489 | 0.51 | 0.65947 | 1.6852 | [8 empty] | 184.46 | 184.64 | 123.36 | 61.4028 | 0.18036 | 3.0041 | 0.2937% | 3.0129 | 5270 | 15831.5926 | 1752.206 | 1790.041 | 1821.757 | 1787.775 | 3.21 | 3.163 | 3.129 | 3.1673 | 0 | 0 | 0 | 0
22TR1919 | 244676 | Kalgoorlie Terrane | Half | 152 | 50 | 2022-04-01 |  | EYP1688 | 191 | 191.15 | 121.8603 | -32.1808 | 392558 | 6438949 | 51 | 115.787 | -32.058 | 58474 | -1.727 | -66.041 | meta-igneous mafic intrusive | metadolerite | dolerite | Moderately foliated | chlorite |  | Foliated, fine- to medium-grained dolerite composed of pyroxene and interstitial plagioclase. Although, this interval is homogeneous, the dolerite includes enclaves of basalt that the former intrudes into. Minor carbonate veins. |  | 0.437 | 1.22 | 0.673 | 0.71059 | 1.2917 | [8 empty] | 401.5 | 401.62 | 271.28 | 130.6012 | 0.12024 | 3.0742 | 0.09207% | 3.0771 | 5880 | 18076.5564 | 14561.654 | 14444.073 | 14334.365 | 14446.3993 | 9.534 | 9.458 | 9.405 | 9.4657 | 0 | 0 | 0 | 0
22TR1920 | 244680 | Kalgoorlie Terrane | Quarter | 150 | 24 | 2022-04-01 |  | EYP1688 | 231.62 | 231.77 | 121.8603 | -32.1808 | 392558 | 6438949 | 51 | 115.787 | -32.058 | 58474 | -1.727 | -66.041 | meta-igneous mafic intrusive | metadolerite | dolerite | Moderately foliated | chlorite and carbonate |  | Fine-grained metadolerite composed of euhedral to subhedral, stubby to acicular pyroxene and plagioclase with minor actinolite, chlorite and biotite. This section represents a chilled part of the intrusion |  | 0.329 | 0.33 | 0.371 | 0.34279 | 0.87597 | [8 empty] | 180.77 | 180.87 | 121.51 | 59.479 | 0.1002 | 3.0392 | 0.1685% | 3.0444 | 5440 | 16533.3899 | 52450.338 | 51273.871 | 50941.594 | 51551.2234 | 9.641 | 9.586 | 9.575 | 9.6007 | 0 | 0 | 0 | 0
22TR1921 | 244681 | Kalgoorlie Terrane | Quarter | 150 | 24 | 2022-04-01 |  | EYP1688 | 239.83 | 239.98 | 121.8603 | -32.1808 | 392558 | 6438949 | 51 | 115.787 | -32.058 | 58474 | -1.727 | -66.041 | meta-igneous felsic volcanic | metadacite | dacite | Strongly foliated | biotite |  | Strongly deformed, porphyritic dacite. Again, wispy biotite define an s-c foliation however, relict plagioclase phenocrysts (1–2mm) retain igneous texture. |  | 0.027 | 0.04 | 0.035 | 0.033561 | 0.085761 | [8 empty] | 166.42 | 166.63 | 104.9 | 61.8537 | 0.21042 | 2.6905 | 0.3402% | 2.6997 | 3570 | 9605.2351 | 11746.919 | 11849.014 | 11917.835 | 11837.7142 | 6.875 | 6.946 | 6.988 | 6.9363 | 0 | 0 | 0 | 0
22TR1922 | 244684 | Kalgoorlie Terrane | Half | 152 | 50 | 2022-04-01 |  | EYP1688 | 268.28 | 268.43 | 121.8603 | -32.1808 | 392558 | 6438949 | 51 | 115.787 | -32.058 | 58474 | -1.727 | -66.041 | meta-igneous mafic volcanic | metabasalt | basalt | Moderately foliated | chlorite |  | Fine-grained basalt composed of pyroxene, plagioclase and minor acicular actinolite. No pillows or any features suggestive of a flow. Carbonate veins |  | 0.49 | 0.551 | 0.51 | 0.51638 | 0.93868 | [8 empty] | 397.5 | 397.75 | 265.96 | 132.0541 | 0.2505 | 3.0101 | 0.1897% | 3.0159 | 4470 | 13455.28 | 6070.074 | 6131.031 | 6256.245 | 6151.9635 | 1.068 | 1.137 | 1.166 | 1.1237 | 0 | 0 | 0 | 0
22TR1923 | 244685 | Kalgoorlie Terrane | Half | 150 | 50 | 2022-04-01 |  | EYP1688 | 283.27 | 283.42 | 121.8603 | -32.1808 | 392558 | 6438949 | 51 | 115.787 | -32.058 | 58474 | -1.727 | -66.041 | meta-igneous mafic intrusive | metagabbro | gabbro | Strongly foliated |  |  | Stronly foliated melanocratic gabbro (intrusive into basalt) composed of pyroxene, plagioclase and acicular actinolite. |  | 0.805 | 0.829 | 0.704 | 0.77739 | 1.4135 | [8 empty] | 396.74 | 397.24 | 268.91 | 128.5872 | 0.501 | 3.0854 | 0.3896% | 3.0974 | 3440 | 10613.6993 | 1689.81 | 1802.628 | 1869.08 | 1785.6265 | 1.409 | 1.558 | 1.686 | 1.551 | 0 | 0 | 0 | 0
22TR1924 | 244686 | Kalgoorlie Terrane | Half | 152 | 50 | 2022-04-01 |  | EYP1688 | 293.47 | 293.62 | 121.8603 | -32.1808 | 392558 | 6438949 | 51 | 115.787 | -32.058 | 58474 | -1.727 | -66.041 | meta-igneous mafic intrusive | metadolerite | dolerite | Moderately foliated | chlorite |  | Fine- to medium-grained dolerite composed of pyroxene, plagioclase and minor acicular actinolite. This dolerite intrudes the melanocratic gabbro and contains a well developed chilled margin. The melanocratic gabbro has apophyses of this dolerite |  | 0.655 | 0.969 | 0.662 | 0.74899 | 1.3615 | [8 empty] | 390.81 | 391.14 | 263.76 | 127.6353 | 0.33066 | 3.0619 | 0.2591% | 3.0699 | 3870 | 11849.6611 | 6862.829 | 7389.332 | 7922.507 | 7378.878 | 1.512 | 1.656 | 1.828 | 1.6653 | 0 | 0 | 0 | 0
22TR1925 | 244687 | Kalgoorlie Terrane | Quarter | 149 | 26 | 2022-04-01 |  | EYP1688 | 300.25 | 300.4 | 121.8603 | -32.1808 | 392558 | 6438949 | 51 | 115.787 | -32.058 | 58474 | -1.727 | -66.041 | meta-igneous mafic intrusive | metadolerite | dolerite | Moderately foliated | chlorite |  | Fine- to medium-grained dolerite composed of pyroxene, plagioclase and minor acicular actinolite. This dolerite intrudes the melanocratic gabbro and contains a well developed chilled margin. The melanocratic gabbro has apophyses of this dolerite |  | 0.708 | 0.683 | 0.935 | 0.76752 | 1.9615 | [8 empty] | 202.59 | 202.76 | 136.7 | 66.1924 | 0.17034 | 3.0606 | 0.2573% | 3.0685 | 3640 | 11140.6713 | 5976.123 | 6365.141 | 6548.328 | 6291.9606 | 3.906 | 4.178 | 4.307 | 4.1303 | 0 | 0 | 0 | 0
22TR1926 | 244691 | Kalgoorlie Terrane | Half | 150 | 50 | 2022-04-01 |  | EYP1688 | 338.17 | 338.32 | 121.8603 | -32.1808 | 392558 | 6438949 | 51 | 115.787 | -32.058 | 58474 | -1.727 | -66.041 | meta-igneous mafic intrusive | metadolerite | dolerite | Moderately foliated | chlorite and carbonate |  | Fine-grained metadolerite composed of euhedral to subhedral, stubby to acicular pyroxene and plagioclase with minor actinolite, chlorite and biotite. This section represents a chilled part of the intrusion |  | 0.585 | 0.805 | 0.765 | 0.71155 | 1.2937 | [8 empty] | 386.87 | 387.19 | 262.5 | 124.9399 | 0.32064 | 3.0964 | 0.2566% | 3.1044 | 4940 | 15296.4594 | 1642.135 | 1650.765 | 1658.833 | 1650.5636 | 4.238 | 4.324 | 4.356 | 4.306 | 0 | 0 | 0 | 0
22TR1927 | 244693 | Kalgoorlie Terrane | Half | 150 | 50 | 2022-04-01 |  | EYP1688 | 356.3 | 356.45 | 121.8603 | -32.1808 | 392558 | 6438949 | 51 | 115.787 | -32.058 | 58474 | -1.727 | -66.041 | meta-igneous mafic intrusive | metadolerite | dolerite | Moderately foliated | chlorite and carbonate |  | Fine-grained metadolerite composed of euhedral to subhedral, stubby to acicular pyroxene and plagioclase with minor actinolite, chlorite and biotite. This section represents a chilled part of the intrusion |  | 0.604 | 0.565 | 0.623 | 0.59684 | 1.0852 | [8 empty] | 396.33 | 396.5 | 267.23 | 129.5291 | 0.17034 | 3.0598 | 0.1315% | 3.0638 | 5550 | 16981.7609 | 3958.391 | 3946.911 | 3938.599 | 3947.9587 | 5.681 | 5.672 | 5.674 | 5.6757 | 0 | 0 | 0 | 0
22TR1928 | 244694 | Kalgoorlie Terrane | Quarter | 149 | 23 | 2022-04-01 |  | EYP1688 | 359.35 | 359.5 | 121.8603 | -32.1808 | 392558 | 6438949 | 51 | 115.787 | -32.058 | 58474 | -1.727 | -66.041 | meta-igneous mafic intrusive | metadolerite | dolerite | Moderately foliated | chlorite and carbonate |  | Fine-grained metadolerite composed of euhedral to subhedral, stubby to acicular pyroxene and plagioclase with minor actinolite, chlorite and biotite. This section represents a chilled part of the intrusion |  | 0.158 | 0.432 | 0.351 | 0.28828 | 0.73673 | [8 empty] | 174.37 | 174.51 | 117.7 | 56.9238 | 0.14028 | 3.0632 | 0.2464% | 3.0708 | 5460 | 16725.1554 | 9027.012 | 9211.286 | 9403.626 | 9212.6918 | 10.774 | 10.819 | 10.866 | 10.8197 | 0 | 0 | 0 | 0
22TR1929 | 244695 | Kalgoorlie Terrane | Quarter | 150 | 25 | 2022-04-01 |  | EYP1688 | 360.65 | 360.8 | 121.8603 | -32.1808 | 392558 | 6438949 | 51 | 115.787 | -32.058 | 58474 | -1.727 | -66.041 | meta-igneous felsic volcanic | metadacite | dacite | Strongly foliated | biotite |  | Fine-grained, strongly deformed porphyritic dacite with relict plagioclase phenocrysts measuring 1–2 mm and wispy biotite clots highlighting the fabric. This sample is collected for geochron, but is a backup. The dacite is intruded by plagioclase-phyric dolerite, which is chilled towards the contact. |  | 0.016 | 0.017 | 0.01 | 0.013959 | 0.035671 | [8 empty] | 185.48 | 185.59 | 116.2 | 69.5291 | 0.11022 | 2.6677 | 0.1585% | 2.6719 | 4200 | 11204.1788 | 12363.303 | 12911.66 | 13294.435 | 12850.7604 | 4.24 | 4.46 | 4.612 | 4.4373 | 0 | 0 | 0 | 0
22TR1930 | 244696 | Kalgoorlie Terrane | Quarter | 151 | 24 | 2022-04-01 |  | EYP1688 | 366.85 | 367 | 121.8603 | -32.1808 | 392558 | 6438949 | 51 | 115.787 | -32.058 | 58474 | -1.727 | -66.041 | meta-igneous mafic intrusive | metadolerite | dolerite | Moderately foliated | chlorite |  | This interval represents an apophysis of dolerite (not certain which phase it is) into porphyritic dacite, which is strongly sheared. The dolerite is fine grained and consists of pyroxene, plagioclase and minor acicular actinolite |  | 0.286 | 0.324 | 0.34 | 0.31584 | 0.80703 | [8 empty] | 184.13 | 184.26 | 124.16 | 60.2204 | 0.13026 | 3.0576 | 0.2163% | 3.0642 | 4850 | 14829.3584 | 1985.564 | 2025.114 | 2053.397 | 2021.1665 | 4.462 | 4.599 | 4.691 | 4.584 | 0 | 0 | 0 | 0
22TR1931 | 244698 | Kalgoorlie Terrane | Quarter | 151 | 26 | 2022-04-01 |  | EYP1688 | 388.11 | 388.26 | 121.8603 | -32.1808 | 392558 | 6438949 | 51 | 115.787 | -32.058 | 58474 | -1.727 | -66.041 | meta-igneous mafic intrusive | metadolerite | dolerite | Moderately foliated | chlorite and biotite |  | Foliated, fine-grained dolerite composed of pyroxene, plagioclase and actinilite needles. The dolerite contains alternating chlorite and biotite bands. |  | 0.291 | 0.382 | 0.27 | 0.31077 | 0.79408 | [8 empty] | 212.62 | 212.67 | 143.51 | 69.2986 | 0.0501 | 3.0682 | 0.0723% | 3.0704 | 5030 | 15432.904 | 6220.488 | 6217.081 | 6210.77 | 6216.1117 | 4.785 | 4.786 | 4.782 | 4.7843 | 0 | 0 | 0 | 0
22TR1932 | 244699 | Kalgoorlie Terrane | Quarter | 149 | 24 | 2022-04-01 |  | EYP1688 | 396.2 | 396.35 | 121.8603 | -32.1808 | 392558 | 6438949 | 51 | 115.787 | -32.058 | 58474 | -1.727 | -66.041 | meta-igneous mafic intrusive | metadolerite | dolerite | Moderately foliated | chlorite |  | Fine- to medium-grained dolerite composed of pyroxene, plagicolase and randomly oriented acicular actinolite (obviously not aligned along the foliation). Again, this dolerite has a quenched zone against the porphyritic dacite. |  | 0.108 | 0.009 | 0.266 | 0.063706 | 0.16281 | [8 empty] | 166.88 | 167.08 | 109.19 | 58.006 | 0.2004 | 2.8769 | 0.3455% | 2.8869 | 5170 | 14873.7962 | 1423.618 | 1424.343 | 1426.912 | 1424.957 | 7.748 | 7.722 | 7.69 | 7.72 | 0 | 0 | 0 | 0
22TR1933 | 244701 | Kalgoorlie Terrane | Half | 151 | 50 | 2022-04-01 |  | EYP1688 | 413.71 | 413.86 | 121.8603 | -32.1808 | 392558 | 6438949 | 51 | 115.787 | -32.058 | 58474 | -1.727 | -66.041 | meta-igneous mafic intrusive | metadolerite | dolerite | Moderately foliated | chlorite and carbonate |  | Fine-grained metadolerite composed of euhedral to subhedral, stubby to acicular pyroxene and plagioclase with minor actinolite, chlorite and biotite. |  | 0.401 | 0.469 | 0.402 | 0.42284 | 0.76873 | [8 empty] | 396.82 | 397.13 | 265.62 | 131.7735 | 0.31062 | 3.0114 | 0.2357% | 3.0185 | 3380 | 10178.4586 | 11018.394 | 11357.375 | 12274.593 | 11538.1041 | 0.791 | 0.845 | 0.987 | 0.87433 | 0 | 0 | 0 | 0
22TR1934 | 244702 | Kalgoorlie Terrane | Quarter | 159 | 25 | 2022-04-01 |  | EYP1688 | 444.05 | 444.2 | 121.8603 | -32.1808 | 392558 | 6438949 | 51 | 115.787 | -32.058 | 58474 | -1.727 | -66.041 | meta-igneous mafic intrusive | metadolerite | dolerite | Moderately foliated | chlorite and carbonate |  | Again, this interval consists of two different gabbros. The melanocratic gabbro is intruded by a fine-grained dolerite with a well-developed quench zone. The geochemistry sample here is for the non-melanocratic dolerite's chilled margin. |  | 0.231 | 0.126 | 0.305 | 0.20706 | 0.52875 | [8 empty] | 212.69 | 212.89 | 144.5 | 68.5271 | 0.2004 | 3.1037 | 0.2924% | 3.1128 | 3860 | 11980.4274 | 9152.445 | 9730.44 | 10018.362 | 9626.9513 | 5.979 | 6.226 | 6.373 | 6.1927 | 0 | 0 | 0 | 0
22TR1935 | 244703 | Kalgoorlie Terrane | Quarter | 152 | 25 | 2022-04-01 |  | EYP1688 | 447.56 | 447.71 | 121.8603 | -32.1808 | 392558 | 6438949 | 51 | 115.787 | -32.058 | 58474 | -1.727 | -66.041 | meta-igneous mafic intrusive | metagabbro | gabbro | Moderately foliated | chlorite |  | Moderately foliated, fine- to medium-grained melanocratic gabbro composed of pyroxene, plagioclase and acicular actinolite. |  | 0.197 | 0.254 | 0.372 | 0.26502 | 0.67713 | [8 empty] | 197.58 | 197.75 | 133.5 | 64.3788 | 0.17034 | 3.069 | 0.2646% | 3.0772 | 5150 | 15805.4774 | 20396.363 | 20642.144 | 20806.488 | 20614.3085 | 5.613 | 5.722 | 5.803 | 5.7127 | 0 | 0 | 0 | 0
22TR1936 | 244704 | Kalgoorlie Terrane | Half | 153 | 50 | 2022-04-01 |  | EYP1688 | 454.39 | 454.54 | 121.8603 | -32.1808 | 392558 | 6438949 | 51 | 115.787 | -32.058 | 58474 | -1.727 | -66.041 | meta-igneous mafic intrusive | metagabbro | gabbro | Moderately foliated | chlorite |  | Moderately foliated, medium-grained melanocratic gabbro composed of pyroxene, plagioclase and acicular actinolite. Going through the entire core and describing the samples, the hole does not intersect basalt. There are at least two phases of gabbro, melanocratic and non-melanocratic. The malanocratic gabbro is intruded by the other gabbro with well -developed quench zones, which was initially thought to be basalt. The oldest lithology is the porphyritic dacite, and gabbros intruding it always display a quenched margin against it. |  | 0.582 | 0.646 | 0.576 | 0.60052 | 1.0915 | [8 empty] | 473.08 | 473.5 | 318.34 | 155.4709 | 0.42084 | 3.0429 | 0.2707% | 3.0511 | 4830 | 14697.1284 | 702.915 | 715.455 | 723.742 | 713.9859 | 0.977 | 0.992 | 0.976 | 0.98167 | 0 | 0 | 0 | 0
22TR1937 | 244705 | Kalgoorlie Terrane | Quarter | 156 | 22 | 2022-04-01 |  | S4243 | 130.2 | 130.35 | 121.8161 | -32.1934 | 388404 | 6437511 | 51 | 115.787 | -32.058 | 58474 | -1.727 | -66.041 | meta-igneous mafic volcanic | metabasalt | basalt | Moderately foliated | chlorite |  | Mafic volcaniclastic. Moderately foliated. The sample contains a partitioned fabric with mafic and felsic, quartz-rich segregation prevalent throughout. The mafic layers contain acicular, fine-grained actinolite-chlorite-biotite-phlogopite-rich assemblages, which are often charged with euhedral, porphyroblasts (<6mm in width) of red to pale-red garnet. These layers are foliated and alternate with quartzofeldspathic-rich layers, which also contain acicular biotite and oxides. These more felsic dominant layers often tapper into the mafic components and either pinch and swell within the mafic foliation/layers or transpose them and are often shown to be deformed chaotically together with the more mafic layering. Both layers contain a yellow, fine-grained to acicular phase to one end of the sample and more rutile and sulfide is also present at this end. The alternate end of the sample is plastically deformed and strain is partitioned between the mafic and felsic components. |  | 1.87 | 1.66 | 1.77 | 1.7646 | 4.5071 | [8 empty] | 174.69 | 174.71 | 120.59 | 54.2285 | 0.02004 | 3.2214 | 0.03695% | 3.2226 | 5630 | 18136.321 | 203630.226 | 206780.124 | 207844.461 | 206077.1455 | 24.038 | 24.502 | 24.645 | 24.395 | 0 | 0 | 0 | 0
22TR1938 | 244706 | Kalgoorlie Terrane | Quarter | 151 | 23 | 2022-04-01 |  | S4243 | 132.09 | 132.24 | 121.8161 | -32.1934 | 388404 | 6437511 | 51 | 115.787 | -32.058 | 58474 | -1.727 | -66.041 | meta-igneous mafic intrusive | metagabbro | gabbro | Moderately foliated | Chlorite |  | This core intersects intrusive gabbro, BIF and probably redeposited monomictic dacitic breccia. The gabbro and the start of the hole is medium- to coarse-grained, but not fresh enough for geochem sampling. The sample is a garnetiferous mafic rock, either a fine-grained apophysis of the gabbro or a redeposited mafic sediment. The whole sequence is deformed and exact contact relationships are hard to determine. The garnet porphyroblasts measure 1–2 mm and arranged and widely distributed throughout. |  | 20 | 45.6 | 50.7 | 35.8923 | 91.9596 | 2.6949 | 0 | -61.5463 | 6.3784 | 250.3244 | -59.2567 | 2.3943 | 58.0053 | 200.28 | 200.33 | 143.66 | 56.7836 | 0.0501 | 3.5271 | 0.08823% | 3.5302 | 5410 | 19081.4853 | 15210.381 | 15129.638 | 15060.302 | 15133.3161 | 39.063 | 38.999 | 38.971 | 39.011 | 0 | 0 | 0 | 0
22TR1939 | 244707 | Kalgoorlie Terrane | Quarter | 155 | 21 | 2022-04-01 |  | S4243 | 145.8 | 145.95 | 121.8161 | -32.1934 | 388404 | 6437511 | 51 | 115.787 | -32.058 | 58474 | -1.727 | -66.041 | meta-igneous mafic intrusive | metadolerite | dolerite | Moderately foliated | biotite |  | Biotite-altered, fine-grained, grayish-brown dolerite. This dolerite intrudes resedimented dacite porphyry and is composed of plagicolase, pyroxene (replaced by biotite?) and acicular hornblende. |  | 0.157 | 0.188 | 0.165 | 0.1695 | 0.43298 | [8 empty] | 148.75 | 148.8 | 98.16 | 50.7415 | 0.0501 | 2.9315 | 0.09874% | 2.9344 | 5160 | 15126.6765 | 69108.493 | 67552.896 | 66202.365 | 67610.835 | 17.463 | 17.451 | 17.42 | 17.4447 | 0 | 0 | 0 | 0
22TR1940 | 244709 | Kalgoorlie Terrane | Quarter | 153 | 26 | 2022-04-01 |  | S4243 | 178.01 | 178.16 | 121.8161 | -32.1934 | 388404 | 6437511 | 51 | 115.787 | -32.058 | 58474 | -1.727 | -66.041 | igneous felsic volcanic | felsic volcaniclastic conglomerate | volcaniclastic sediments | Weakly foliated |  |  | Resedimented dacitic conglomerate. The clasts and matrix have a smilar composition, and are characterized by plagioclase phenocrysts or angular grains (in the matrix in particular) measuring up to 2 mm. The conglomerate is matrix supported. The clasts are flattened, subrounded and are several centimetres across. |  | 0.037 | 0.054 | 0.072 | 0.052397 | 0.13386 | [8 empty] | 196.72 | 196.79 | 124.95 | 71.984 | 0.07014 | 2.7328 | 0.09744% | 2.7355 | 5370 | 14675.301 | 49840.641 | 47449.29 | 45190.245 | 47455.4407 | 7.822 | 7.688 | 7.564 | 7.6913 | 0 | 0 | 0.1 | 0.033333
22TR1941 | 244710 | Kalgoorlie Terrane | Quarter | 156 | 21 | 2022-04-01 |  | S4243 | 192.6 | 192.75 | 121.8161 | -32.1934 | 388404 | 6437511 | 51 | 115.787 | -32.058 | 58474 | -1.727 | -66.041 | meta-igneous mafic intrusive | metadolerite | dolerite | Moderately foliated | chlorite |  | Fine-grained metadolerite or metabasalt composed of mainly acicular to stubby actinoite-chlorie replaced pyroxene and plagioclase with minor acicular actinolite and chlorite |  | 0.163 | 0.355 | 0.231 | 0.23732 | 0.60617 | [8 empty] | 148.77 | 148.8 | 98.71 | 50.1904 | 0.03006 | 2.9641 | 0.05989% | 2.9659 | 5590 | 16569.3961 | 30844.751 | 30726.891 | 30164.511 | 30577.2713 | 8.779 | 8.82 | 8.835 | 8.8113 | 0 | 0 | 0 | 0
22TR1942 | 244711 | Kalgoorlie Terrane | Quarter | 151 | 25 | 2022-04-01 |  | S4243 | 977.77 | 977.92 | 121.8161 | -32.1934 | 388404 | 6437511 | 51 | 115.787 | -32.058 | 58474 | -1.727 | -66.041 | igneous felsic volcanic | felsic volcaniclastic conglomerate | volcaniclastic sediments | Weakly foliated |  |  | Resedimented dacitic conglomerate. The clasts and matrix have a smilar composition, and are characterized by plagioclase phenocrysts or angular grains (in the matrix in particular) measuring up to 2 mm. The conglomerate is matrix supported. The clasts are flattened, subrounded and are several centimetres across. |  | 0.096 | 0.328 | 0.105 | 0.14897 | 0.38066 | [8 empty] | 188.05 | 188.12 | 119.71 | 68.5471 | 0.07014 | 2.7434 | 0.1023% | 2.7462 | 5400 | 14814.1947 | 58874.463 | 61350.229 | 62746.389 | 60969.2185 | 12.13 | 12.532 | 12.763 | 12.475 | 0 | 0 | 0 | 0
22TR1943 | 244713 | Kalgoorlie Terrane | Quarter | 152 | 20 | 2022-04-01 |  | NND008 | 295.75 | 295.9 | 121.8597 | -32.0559 | 392350 | 6452800 | 51 | 115.787 | -32.058 | 58474 | -1.727 | -66.041 | meta-igneous ultramafic intrusive | ultramafic schist derived from intrusive rock | schist | Strongly foliated | talc-tremolite |  | Talc-tremolite-serpentine ultramafic schist probably after olivine cumulate |  | 8.32 | 11.1 | 9.85 | 9.6893 | 24.7563 | 5.8439 | 0 | 46.3323 | 48.2347 | 190.094 | -66.5784 | 12.0411 | 125.7838 | 102.06 | 102.3 | 63.43 | 38.9479 | 0.24048 | 2.6204 | 0.6174% | 2.6367 | 5060 | 13259.3453 | 1272.817 | 1275.949 | 1279.137 | 1275.9651 | 5.197 | 5.128 | 5.078 | 5.1343 | 0 | 0 | 0 | 0
22TR1944 | 244714 | Kalgoorlie Terrane | Half | 154 | 50 | 2022-04-01 |  | NND008 | 363.35 | 363.5 | 121.8597 | -32.0559 | 392350 | 6452800 | 51 | 115.787 | -32.058 | 58474 | -1.727 | -66.041 | meta-igneous mafic intrusive | metagabbro | gabbro | Weakly foliated | Chlorite |  | Medium-grained melanocratic gabbro composed of pyroxene, plagioclase and abundant leucoxene. |  | 0.435 | 0.572 | 0.484 | 0.49383 | 0.89749 | [8 empty] | 377.38 | 377.55 | 252.17 | 125.6313 | 0.17034 | 3.0039 | 0.1356% | 3.0079 | 5780 | 17362.3695 | 4081.499 | 4066.721 | 4015.789 | 4054.5717 | 4.341 | 4.334 | 4.303 | 4.326 | 0 | 0 | 0 | 0
22TR1945 | 244716 | Kalgoorlie Terrane | Half | 154 | 50 | 2022-04-01 |  | NND008 | 383.08 | 383.23 | 121.8597 | -32.0559 | 392350 | 6452800 | 51 | 115.787 | -32.058 | 58474 | -1.727 | -66.041 | meta-igneous mafic intrusive | metagabbro | gabbro | Weakly foliated | Chlorite |  | Medium-grained gabbro composed of euhedral to subhedral pyroxene and plagioclase with finer-grained interstitial pyroxene and plagioclase. The gabbro intrudes the ultramafic rock, with medium-grained cumulate texture preserved in some intervals, |  | 0.545 | 0.748 | 0.537 | 0.60269 | 1.0953 | [8 empty] | 379.69 | 379.72 | 254.72 | 125.2505 | 0.03006 | 3.0314 | 0.024% | 3.0322 | 5830 | 17673.3241 | 49168.282 | 49408.078 | 49226.017 | 49267.3531 | 12.288 | 12.404 | 12.455 | 12.3823 | 0 | 0 | 0 | 0
22TR1946 | 244718 | Kalgoorlie Terrane | Half | 152 | 50 | 2022-04-01 |  | BAND001 | 116.25 | 116.4 | 121.8344 | -32.1667 | 390101 | 6440494 | 51 | 115.787 | -32.058 | 58474 | -1.727 | -66.041 | meta-igneous mafic intrusive | metadolerite | dolerite | Weakly foliated | Carbonate |  | Medium-grained metadolerite composed of pyroxene, plagioclase, actinolite and rare garnet porphyroblasts. |  | 0.873 | 0.908 | 0.725 | 0.83141 | 1.5113 | [8 empty] | 354.49 | 354.64 | 235.58 | 119.2986 | 0.1503 | 2.9715 | 0.126% | 2.9752 | 5000 | 14857.2577 | 119648.88 | 122199.892 | 125941.334 | 122569.5476 | 27.01 | 27.161 | 27.523 | 27.2313 | 0 | 0 | 0 | 0
22TR1947 | 244719 | Kalgoorlie Terrane | Half | 153 | 50 | 2022-04-01 |  | BAND001 | 173.37 | 173.52 | 121.8344 | -32.1667 | 390101 | 6440494 | 51 | 115.787 | -32.058 | 58474 | -1.727 | -66.041 | meta-igneous mafic intrusive | metadolerite | dolerite | Weakly foliated | Carbonate |  | Medium-grained metadolerite composed of pyroxene, plagioclase, actinolite and rare garnet porphyroblasts. |  | 0.609 | 0.621 | 0.504 | 0.5755 | 1.046 | [8 empty] | 366.75 | 366.88 | 245.65 | 121.4729 | 0.13026 | 3.0192 | 0.1072% | 3.0224 | 5660 | 17088.6199 | 63101.71 | 61869 | 61074.33 | 62009.4166 | 12.799 | 12.794 | 12.797 | 12.7967 | 0 | 0 | 0 | 0
22TR1948 | 244720 | Kalgoorlie Terrane | Half | 154 | 50 | 2022-04-01 |  | BAND001 | 187.98 | 188.13 | 121.8344 | -32.1667 | 390101 | 6440494 | 51 | 115.787 | -32.058 | 58474 | -1.727 | -66.041 | meta-igneous mafic intrusive | metadolerite | dolerite | Weakly foliated | Carbonate |  | Medium-grained, plagioclase-phyric metadolerite composed of pyroxene, plagioclase, actinolite. |  | 0.566 | 0.605 | 0.538 | 0.56901 | 1.0341 | [8 empty] | 491.07 | 491.23 | 329.43 | 162.1242 | 0.16032 | 3.029 | 0.09889% | 3.032 | 5680 | 17204.5676 | 91026.7 | 89799.15 | 88504.57 | 89770.8988 | 7.266 | 7.298 | 7.34 | 7.3013 | 0 | 0 | 0 | 0
22TR1949 | 244721 | Kalgoorlie Terrane | Half | 152 | 50 | 2022-04-01 |  | BAND001 | 199.5 | 199.65 | 121.8344 | -32.1667 | 390101 | 6440494 | 51 | 115.787 | -32.058 | 58474 | -1.727 | -66.041 | meta-igneous mafic intrusive | metadolerite | dolerite | Weakly foliated | Carbonate |  | Medium-grained metadolerite composed of pyroxene, plagioclase, actinolite and rare garnet porphyroblasts. |  | 9.03 | 8.99 | 6.81 | 8.2073 | 14.9192 | 0.77347 | 0 | -77.5761 | 3.1541 | 260.2998 | -36.3686 | 4.2882 | 16.648 | 371.52 | 371.63 | 247.94 | 123.9379 | 0.11022 | 2.9976 | 0.08893% | 3.0003 | 5630 | 16876.6617 | 166843.33 | 162493.37 | 158953.76 | 162731.5522 | 13.75 | 13.651 | 13.557 | 13.6527 | 0 | 0 | 0 | 0
22TR1950 | 244725 | Kalgoorlie Terrane | Quarter | 149 | 20 | 2022-04-01 |  | PE720 | 132.64 | 132.79 | 121.8128 | -32.2645 | 388184 | 6429625 | 51 | 115.787 | -32.058 | 58474 | -1.727 | -66.041 | meta-igneous mafic intrusive | metagabbro | gabbro | Moderately foliated | Chlorite |  | Medium-gabbro composed of euhedral to subhedral plagioclase and pyroxene, forming a subophitic texture. |  | 0.267 | 0.43 | 0.451 | 0.37272 | 0.95253 | 0.79241 | 0 | -28.2567 | 1.3007 | 217.037 | 12.8497 | 1.5051 | 17.0558 | 132.93 | 133.03 | 90.32 | 42.7956 | 0.1002 | 3.1062 | 0.2341% | 3.1135 | 5850 | 18171.0424 | 160559.99 | 158481.29 | 157369.15 | 158797.981 | 36.156 | 35.993 | 35.886 | 36.0117 | 0 | 0 | 0 | 0
22TR1951 | 244726 | Kalgoorlie Terrane | Quarter | 152 | 22 | 2022-04-01 |  | PE720 | 133.2 | 133.35 | 121.8128 | -32.2645 | 388184 | 6429625 | 51 | 115.787 | -32.058 | 58474 | -1.727 | -66.041 | meta-igneous mafic intrusive | metagabbro | gabbro | Moderately foliated | Chlorite |  | Medium-gabbro composed of euhedral to subhedral plagioclase and pyroxene, forming a subophitic texture. |  | 0.379 | 0.364 | 0.351 | 0.36449 | 0.93127 | 0.68685 | 0 | 73.5048 | 0.75586 | 188.9054 | -13.7367 | 1.1697 | 14.7837 | 162.9 | 162.92 | 110.43 | 52.5952 | 0.02004 | 3.0972 | 0.0381% | 3.0984 | 6040 | 18707.3379 | 266578.2 | 265293.62 | 262910.04 | 264922.9217 | 45.159 | 45.088 | 44.952 | 45.0663 | 0 | 0 | 0 | 0
22TR1952 | 244729 | Kalgoorlie Terrane | Quarter | 151 | 22 | 2022-04-01 |  | PE720 | 147.33 | 147.48 | 121.8128 | -32.2645 | 388184 | 6429625 | 51 | 115.787 | -32.058 | 58474 | -1.727 | -66.041 | meta-igneous mafic intrusive | metagabbro | gabbro | Weakly foliated | Chlorite |  | Medium-grained, garnetiferous metagabbro |  | 0.025 | 0.031 | 0.02 | 0.024933 | 0.063709 | [8 empty] | 146.33 | 146.44 | 93.74 | 52.8056 | 0.11022 | 2.7711 | 0.2087% | 2.7769 | 5010 | 13883.2462 | 44368.27 | 44446.42 | 43824.37 | 44212.152 | 11.842 | 11.965 | 12.036 | 11.9477 | 0 | 0 | 0 | 0
22TR1953 | 244730 | Kalgoorlie Terrane | Half | 153 | 50 | 2022-04-01 |  | PE720 | 170.1 | 170.25 | 121.8128 | -32.2645 | 388184 | 6429625 | 51 | 115.787 | -32.058 | 58474 | -1.727 | -66.041 | meta-igneous mafic intrusive | metagabbro | gabbro | Weakly foliated | Chlorite |  | Medium-gabbro composed of euhedral to subhedral plagioclase and pyroxene, forming a subophitic texture. |  | 0.331 | 0.382 | 0.416 | 0.37468 | 0.68102 | [8 empty] | 360.1 | 360.21 | 240.04 | 120.4108 | 0.11022 | 2.9906 | 0.09154% | 2.9933 | 5890 | 17614.6045 | 67443.92 | 68143.13 | 71404.51 | 68975.8152 | 9.721 | 9.97 | 10.037 | 9.9093 | 0 | 0 | 0 | 0
22TR1954 | 244738 | Kalgoorlie Terrane | Half | 150 | 50 | 2022-04-01 |  | PE720 | 190.61 | 190.76 | 121.8128 | -32.2645 | 388184 | 6429625 | 51 | 115.787 | -32.058 | 58474 | -1.727 | -66.041 | meta-igneous mafic intrusive | metagabbro | gabbro | Weakly foliated | Chlorite |  | Fine- to medium-grained gabbro composed of acicular pyroxene (1–2 mm) embedded in a fine groundmass of pyroxene and plagioclase. |  | 0.32 | 0.372 | 0.345 | 0.34501 | 0.62731 | [8 empty] | 349.02 | 349.12 | 232.4 | 116.9539 | 0.1002 | 2.9843 | 0.08568% | 2.9868 | 5810 | 17338.5074 | 494747.08 | 516674.56 | 529433.95 | 513417.5402 | 11.544 | 12.286 | 12.877 | 12.2357 | 0 | 0 | 0 | 0
22TR1955 | 244745 | Kalgoorlie Terrane | Half | 149 | 50 | 2022-04-01 |  | NND016 | 174.23 | 174.38 | 121.6641 | -31.9917 | 373800 | 6459700 | 51 | 115.787 | -32.058 | 58474 | -1.727 | -66.041 | igneous felsic volcanic | felsic volcaniclastic sandstone | volcaniclastic sediments | Moderately foliated |  |  | Foliated, fine-grained, feldspathic volcaniclastic sandstone. It is intruded by dolerite and preserved as enclaves in the upper part of the whole. The sandstone consists of angular feldspar grains, wispy clots of biotite, most probably after hornblende | Black Flag Group | 0.048 | 0.023 | 0.013 | 0.024302 | 0.04419 | [8 empty] | 443.62 | 443.92 | 277.83 | 166.4228 | 0.3006 | 2.6656 | 0.1806% | 2.6704 | 5060 | 13488.0352 | 18653.12 | 20582.35 | 22143.69 | 20409.4897 | 5.802 | 6.352 | 6.806 | 6.32 | 0.1 | 0 | 0.1 | 0.066667
22TR1956 | 244746 | Kalgoorlie Terrane | Half | 149 | 50 | 2022-04-01 |  | NND016 | 211.22 | 211.37 | 121.6641 | -31.9917 | 373800 | 6459700 | 51 | 115.787 | -32.058 | 58474 | -1.727 | -66.041 | igneous felsic volcanic | felsic volcaniclastic sandstone | volcaniclastic sediments | Moderately foliated |  |  | Foliated, fine-grained, feldspathic volcaniclastic sandstone. It is intruded by dolerite and preserved as enclaves in the upper part of the whole. The sandstone consists of angular feldspar grains, wispy clots of biotite, most probably after hornblende. | Black Flag Group | 0.672 | 0.699 | 0.751 | 0.70658 | 1.2848 | [8 empty] | 327.89 | 328.02 | 205.66 | 122.6052 | 0.13026 | 2.6744 | 0.1062% | 2.6772 | 5400 | 14441.5233 | 105546.01 | 110728.35 | 112508.25 | 109554.0253 | 13.086 | 13.49 | 13.686 | 13.4207 | 0 | 0 | 0 | 0
22TR1957 | 244747 | Kalgoorlie Terrane | Half | 153 | 50 | 2022-04-01 |  | NND016 | 221.5 | 221.65 | 121.6641 | -31.9917 | 373800 | 6459700 | 51 | 115.787 | -32.058 | 58474 | -1.727 | -66.041 | igneous felsic volcanic | felsic volcaniclastic sandstone | volcaniclastic sediments | Moderately foliated |  |  | Foliated, fine-grained, feldspathic volcaniclastic sandstone. It is intruded by dolerite and preserved as enclaves in the upper part of the whole. The sandstone consists of angular feldspar grains, wispy clots of biotite, most probably after hornblende. | Black Flag Group | 0.301 | 0.217 | 0.264 | 0.25835 | 0.46958 | [8 empty] | 339.56 | 339.72 | 214.47 | 125.501 | 0.16032 | 2.7056 | 0.1277% | 2.7091 | 5300 | 14339.8696 | 142403.6 | 146914.13 | 153783.89 | 147626.7729 | 15.634 | 16.105 | 16.599 | 16.1127 | 0 | 0 | 0 | 0
22TR1958 | 244748 | Kalgoorlie Terrane | Half | 149 | 50 | 2022-04-01 |  | NND016 | 229.06 | 229.21 | 121.6641 | -31.9917 | 373800 | 6459700 | 51 | 115.787 | -32.058 | 58474 | -1.727 | -66.041 | meta-igneous ultramafic volcanic or undivided | ultramafic schist; volcanic or undivided | schist | Strongly foliated |  |  | Tremolite-talc ultramafic schist. The contact with felsic volcancilastic rock is strongly sheared. The ultramafic schist passes down hole into strongly deformed felsic volcaniclastic rock, often andalusite bearing (next sample). The ultramafic schist appears to be structurally emplaced. |  | 0.816 | 2.17 | 0.884 | 1.1611 | 2.1113 | [8 empty] | 301.65 | 301.78 | 192.45 | 109.5491 | 0.13026 | 2.7536 | 0.1189% | 2.7568 | 5080 | 13988.0841 | 86984.76 | 91210.71 | 94543.11 | 90860.0483 | 23.587 | 24.05 | 24.816 | 24.151 | 0 | 0 | 0 | 0

## IP
TR Sample ID | Client Sample ID | CS Area | Diameter | Length | Contact Res | Resistivity | Vp | Vp Error | M | M Error | I | Time | Stacks | M01 | M02 | M03 | M04 | M05 | M06 | M07 | M08 | M09 | M10 | M11 | M12 | M13 | M14 | M15 | M16 | M17 | M18 | M19 | M20
|  | (mm2) | (mm) | (mm) | (kΩ) | (Ωm) | (mV) | (mV) | (mV/V) | (mV/V) | (μA) | (ms) |  | (467 ms) | (499 ms) | (531 ms) | (563 ms) | (595 ms) | (627 ms) | (659 ms) | (691 ms) | (723 ms) | (755 ms) | (787 ms) | (819 ms) | (851 ms) | (883 ms) | (915 ms) | (947 ms) | (979 ms) | (1011 ms) | (1043 ms) | (1075 ms)
22TR1622 | 235852 | ------ | 36 | 151 | 2497.5 | 8651.91 | 1285.596 | 0.448 | 5.113 | 0.009 | 0.501 | 2000 | 10 | 10.577 | 9.117 | 8.064 | 7.261 | 6.591 | 6.048 | 5.599 | 5.194 | 4.86 | 4.553 | 4.287 | 4.043 | 3.81 | 3.643 | 3.469 | 3.295 | 3.156 | 3.008 | 2.905 | 2.789
22TR1622 | 235852 | ------ | 36 | 151 | 2570 | 8874.35 | 1319.296 | 0.275 | 5.13 | 0.006 | 0.501 | 2000 | 10 | 10.622 | 9.145 | 8.092 | 7.267 | 6.615 | 6.053 | 5.594 | 5.193 | 4.885 | 4.579 | 4.306 | 4.067 | 3.851 | 3.653 | 3.472 | 3.316 | 3.162 | 3.03 | 2.901 | 2.801
22TR1622 | 235852 | ------ | 36 | 151 | 2588.5 | 8955.62 | 1331.688 | 0.408 | 5.114 | 0.004 | 0.501 | 2000 | 10 | 10.6 | 9.132 | 8.076 | 7.238 | 6.589 | 6.048 | 5.588 | 5.19 | 4.859 | 4.554 | 4.27 | 4.044 | 3.825 | 3.627 | 3.461 | 3.309 | 3.157 | 3.014 | 2.901 | 2.792
22TR1623 | 235853 | ------ | 36 | 152 | 5552.6 | 19245.41 | 2890.82 | 6.21 | 7.776 | 0.006 | 0.503 | 2000 | 10 | 15.2 | 13.336 | 11.926 | 10.821 | 9.921 | 9.163 | 8.535 | 7.969 | 7.473 | 7.045 | 6.654 | 6.292 | 5.988 | 5.704 | 5.443 | 5.209 | 4.999 | 4.793 | 4.614 | 4.436
22TR1623 | 235853 | ------ | 36 | 152 | 5657.4 | 19459.51 | 2924.65 | 3.209 | 7.934 | 0.034 | 0.503 | 2000 | 10 | 15.493 | 13.592 | 12.17 | 11.053 | 10.123 | 9.358 | 8.695 | 8.15 | 7.656 | 7.202 | 6.81 | 6.458 | 6.107 | 5.807 | 5.532 | 5.31 | 5.095 | 4.858 | 4.691 | 4.514
22TR1623 | 235853 | ------ | 36 | 152 | 5689.3 | 19564.41 | 2940.948 | 0.803 | 7.861 | 0.004 | 0.503 | 2000 | 10 | 15.447 | 13.531 | 12.092 | 10.965 | 10.034 | 9.266 | 8.609 | 8.042 | 7.554 | 7.108 | 6.718 | 6.364 | 6.045 | 5.76 | 5.488 | 5.246 | 5.026 | 4.835 | 4.639 | 4.447
22TR1624 | 235854 | ------ | 35 | 149 | 3979 | 16250.61 | 2531.822 | 17.019 | 9.572 | 0.029 | 0.503 | 2000 | 10 | 19.854 | 17.186 | 15.218 | 13.663 | 12.426 | 11.389 | 10.518 | 9.755 | 9.087 | 8.519 | 8.011 | 7.537 | 7.148 | 6.755 | 6.43 | 6.117 | 5.843 | 5.568 | 5.32 | 5.088
22TR1624 | 235854 | ------ | 35 | 149 | 4973.3 | 16941.25 | 2639.928 | 2.514 | 9.849 | 0.009 | 0.503 | 2000 | 10 | 20.465 | 17.708 | 15.678 | 14.083 | 12.789 | 11.727 | 10.82 | 10.031 | 9.355 | 8.757 | 8.226 | 7.755 | 7.325 | 6.947 | 6.598 | 6.277 | 5.985 | 5.725 | 5.477 | 5.242
22TR1624 | 235854 | ------ | 35 | 149 | 5076.4 | 17124.28 | 2669.076 | 1.002 | 9.919 | 0.007 | 0.503 | 2000 | 10 | 20.637 | 17.854 | 15.791 | 14.189 | 12.893 | 11.788 | 10.886 | 10.101 | 9.418 | 8.81 | 8.288 | 7.808 | 7.385 | 6.994 | 6.645 | 6.311 | 6.028 | 5.759 | 5.515 | 5.282
22TR1625 | 235856 | ------ | 50 | 156 | 5968.6 | 39716.83 | 3179.712 | 2.882 | 11.027 | 0.025 | 0.504 | 2000 | 10 | 22.421 | 19.468 | 17.311 | 15.593 | 14.191 | 13.05 | 12.096 | 11.218 | 10.514 | 9.871 | 9.29 | 8.798 | 8.33 | 7.896 | 7.526 | 7.192 | 6.855 | 6.569 | 6.286 | 6.058
22TR1625 | 235856 | ------ | 50 | 156 | 6084.2 | 40202.41 | 3218.771 | 5.244 | 11.181 | 0.008 | 0.504 | 2000 | 10 | 22.736 | 19.786 | 17.557 | 15.805 | 14.383 | 13.239 | 12.253 | 11.419 | 10.681 | 10.003 | 9.433 | 8.896 | 8.424 | 8.007 | 7.625 | 7.269 | 6.943 | 6.657 | 6.381 | 6.119
22TR1625 | 235856 | ------ | 50 | 156 | 6144.1 | 40213.68 | 3220.16 | 0.594 | 11.219 | 0.019 | 0.504 | 2000 | 10 | 22.795 | 19.817 | 17.58 | 15.876 | 14.463 | 13.322 | 12.309 | 11.422 | 10.677 | 10.022 | 9.432 | 8.928 | 8.461 | 8.029 | 7.644 | 7.288 | 6.994 | 6.696 | 6.441 | 6.179
22TR1626 | 235857 | ------ | 50 | 153 | 2183.6 | 15508.66 | 1213.179 | 1.804 | 12.553 | 0.011 | 0.502 | 2000 | 10 | 25.827 | 22.423 | 19.899 | 17.913 | 16.275 | 14.92 | 13.782 | 12.802 | 11.927 | 11.181 | 10.516 | 9.921 | 9.388 | 8.914 | 8.466 | 8.062 | 7.688 | 7.358 | 7.045 | 6.753
22TR1626 | 235857 | ------ | 50 | 153 | 2330.4 | 15807.97 | 1236.542 | 0.367 | 12.695 | 0.02 | 0.502 | 2000 | 10 | 26.136 | 22.677 | 20.13 | 18.089 | 16.464 | 15.093 | 13.966 | 12.94 | 12.061 | 11.3 | 10.639 | 10.029 | 9.513 | 8.999 | 8.562 | 8.166 | 7.795 | 7.416 | 7.108 | 6.819
22TR1626 | 235857 | ------ | 50 | 153 | 2327.8 | 15817.15 | 1237.403 | 0.137 | 12.794 | 0.019 | 0.502 | 2000 | 10 | 26.351 | 22.885 | 20.277 | 18.237 | 16.608 | 15.228 | 14.063 | 13.053 | 12.166 | 11.386 | 10.721 | 10.11 | 9.558 | 9.066 | 8.623 | 8.2 | 7.822 | 7.492 | 7.163 | 6.877
22TR1627 | 235858 | ------ | 50 | 154 | 20913.5 | 121400.58 | 9270.143 | 1.165 | 25.088 | 0.018 | 0.487 | 2000 | 10 | 51.327 | 44.442 | 39.395 | 35.47 | 32.314 | 29.678 | 27.462 | 25.561 | 23.893 | 22.422 | 21.122 | 19.997 | 18.904 | 17.94 | 17.067 | 16.297 | 15.585 | 14.892 | 14.276 | 13.714
22TR1627 | 235858 | ------ | 50 | 154 | 20910.7 | 144499.34 | 9272.13 | 3.932 | 25.019 | 0.017 | 0.409 | 2000 | 10 | 51.05 | 44.244 | 39.266 | 35.374 | 32.228 | 29.62 | 27.411 | 25.498 | 23.833 | 22.371 | 21.071 | 19.91 | 18.859 | 17.919 | 17.059 | 16.27 | 15.55 | 14.881 | 14.27 | 13.705
22TR1627 | 235858 | ------ | 50 | 154 | 20893.9 | 144500.33 | 9263.311 | 1.928 | 25.077 | 0.018 | 0.409 | 2000 | 10 | 51.277 | 44.428 | 39.394 | 35.474 | 32.303 | 29.679 | 27.463 | 25.547 | 23.875 | 22.395 | 21.096 | 19.937 | 18.881 | 17.935 | 17.078 | 16.287 | 15.578 | 14.907 | 14.283 | 13.722
22TR1628 | 235860 | ------ | 50 | 156 | 2342.9 | 15822.56 | 1265.774 | 4.179 | 8.367 | 0.03 | 0.503 | 2000 | 10 | 16.512 | 14.45 | 12.919 | 11.709 | 10.708 | 9.884 | 9.186 | 8.568 | 8.02 | 7.558 | 7.137 | 6.759 | 6.413 | 6.099 | 5.813 | 5.56 | 5.323 | 5.111 | 4.906 | 4.713
22TR1628 | 235860 | ------ | 50 | 156 | 2488.7 | 16326.19 | 1306.015 | 1.15 | 8.564 | 0.013 | 0.503 | 2000 | 10 | 16.883 | 14.782 | 13.209 | 11.968 | 10.962 | 10.123 | 9.388 | 8.763 | 8.213 | 7.743 | 7.3 | 6.92 | 6.573 | 6.252 | 5.975 | 5.699 | 5.45 | 5.231 | 5.015 | 4.828
22TR1628 | 235860 | ------ | 50 | 156 | 2536.4 | 16698.94 | 1335.337 | 1.278 | 8.69 | 0.007 | 0.503 | 2000 | 10 | 17.134 | 15.002 | 13.43 | 12.154 | 11.123 | 10.27 | 9.523 | 8.891 | 8.326 | 7.843 | 7.4 | 7.007 | 6.663 | 6.337 | 6.045 | 5.784 | 5.541 | 5.318 | 5.098 | 4.902
22TR1629 | 235861 | ------ | 50 | 150 | 2807.6 | 20230.45 | 1557.321 | 0.396 | 12.081 | 0.01 | 0.504 | 2000 | 10 | 24.437 | 21.311 | 18.955 | 17.101 | 15.591 | 14.34 | 13.267 | 12.342 | 11.538 | 10.832 | 10.209 | 9.623 | 9.128 | 8.662 | 8.253 | 7.856 | 7.502 | 7.185 | 6.881 | 6.614
22TR1629 | 235861 | ------ | 50 | 150 | 3081.6 | 21594.15 | 1662.694 | 6.512 | 12.216 | 0.006 | 0.504 | 2000 | 10 | 24.751 | 21.597 | 19.182 | 17.316 | 15.796 | 14.472 | 13.394 | 12.494 | 11.656 | 10.943 | 10.322 | 9.72 | 9.24 | 8.748 | 8.32 | 7.917 | 7.584 | 7.257 | 6.95 | 6.661
22TR1629 | 235861 | ------ | 50 | 150 | 3214.8 | 22693.49 | 1747.945 | 3.395 | 12.457 | 0.014 | 0.504 | 2000 | 10 | 25.285 | 22.03 | 19.617 | 17.691 | 16.108 | 14.8 | 13.697 | 12.732 | 11.887 | 11.166 | 10.48 | 9.916 | 9.374 | 8.907 | 8.484 | 8.062 | 7.706 | 7.366 | 7.069 | 6.77
22TR1630 | 235862 | ------ | 50 | 154 | 5206.1 | 35971.14 | 2850.382 | 6.964 | 12.708 | 0.025 | 0.505 | 2000 | 10 | 26.632 | 22.992 | 20.308 | 18.214 | 16.52 | 15.121 | 13.933 | 12.918 | 12.043 | 11.255 | 10.573 | 9.972 | 9.42 | 8.92 | 8.481 | 8.068 | 7.678 | 7.345 | 7.027 | 6.739
22TR1630 | 235862 | ------ | 50 | 154 | 5458.7 | 37159.97 | 2945.777 | 0.351 | 12.913 | 0.004 | 0.505 | 2000 | 10 | 27.071 | 23.375 | 20.628 | 18.503 | 16.78 | 15.369 | 14.164 | 13.129 | 12.217 | 11.441 | 10.743 | 10.128 | 9.571 | 9.074 | 8.61 | 8.191 | 7.808 | 7.47 | 7.141 | 6.848
22TR1630 | 235862 | ------ | 50 | 154 | 5530 | 37399.57 | 2965.22 | 0.591 | 12.972 | 0.016 | 0.505 | 2000 | 10 | 27.207 | 23.504 | 20.742 | 18.582 | 16.855 | 15.403 | 14.212 | 13.216 | 12.293 | 11.477 | 10.785 | 10.175 | 9.609 | 9.086 | 8.637 | 8.207 | 7.863 | 7.521 | 7.189 | 6.871
22TR1631 | 235864 | ------ | 50 | 149 | 263.8 | 1924.9 | 1463.681 | 10.968 | 4.274 | 0.026 | 5.01 | 2000 | 10 | 8.723 | 7.574 | 6.73 | 6.061 | 5.522 | 5.071 | 4.691 | 4.356 | 4.074 | 3.816 | 3.595 | 3.397 | 3.219 | 3.056 | 2.899 | 2.768 | 2.647 | 2.527 | 2.427 | 2.327
22TR1631 | 235864 | ------ | 50 | 149 | 310.9 | 2118.08 | 1611.367 | 1.985 | 4.643 | 0.001 | 5.013 | 2000 | 10 | 9.486 | 8.247 | 7.318 | 6.59 | 6.003 | 5.514 | 5.099 | 4.737 | 4.423 | 4.147 | 3.904 | 3.688 | 3.489 | 3.309 | 3.151 | 2.999 | 2.864 | 2.742 | 2.623 | 2.518
22TR1631 | 235864 | ------ | 50 | 149 | 319.2 | 2146.89 | 1633.26 | 0.512 | 4.658 | 0.002 | 5.013 | 2000 | 10 | 9.527 | 8.28 | 7.352 | 6.623 | 6.029 | 5.534 | 5.111 | 4.751 | 4.441 | 4.16 | 3.912 | 3.694 | 3.497 | 3.319 | 3.16 | 3.01 | 2.87 | 2.746 | 2.632 | 2.522
22TR1632 | 235865 | ------ | 50 | 150 | 4108.7 | 31941.55 | 2465.054 | 15.165 | 13.408 | 0.027 | 0.505 | 2000 | 10 | 29.385 | 25.093 | 21.958 | 19.533 | 17.607 | 15.996 | 14.674 | 13.557 | 12.553 | 11.708 | 10.948 | 10.275 | 9.68 | 9.14 | 8.656 | 8.218 | 7.813 | 7.442 | 7.114 | 6.802
22TR1632 | 235865 | ------ | 50 | 150 | 4732.6 | 33512.22 | 2587.436 | 1.212 | 13.736 | 0.011 | 0.505 | 2000 | 10 | 30.149 | 25.75 | 22.509 | 20.018 | 18.031 | 16.398 | 15.02 | 13.857 | 12.854 | 11.975 | 11.205 | 10.521 | 9.901 | 9.364 | 8.856 | 8.419 | 8.006 | 7.62 | 7.293 | 6.97
22TR1632 | 235865 | ------ | 50 | 150 | 4781.3 | 33558.15 | 2590.894 | 0.386 | 13.82 | 0.033 | 0.505 | 2000 | 10 | 30.345 | 25.903 | 22.645 | 20.124 | 18.159 | 16.518 | 15.135 | 13.962 | 12.935 | 12.045 | 11.276 | 10.585 | 9.969 | 9.419 | 8.936 | 8.467 | 8.031 | 7.638 | 7.312 | 6.987
22TR1633 | 235866 | 529 | ----- | 151 | 12834.8 | 165097.07 | 10526.645 | 13.348 | 22.203 | 0.15 | 0.223 | 2000 | 10 | 49.75 | 41.287 | 35.892 | 31.884 | 28.741 | 26.208 | 24.08 | 22.251 | 20.785 | 19.437 | 18.109 | 17.016 | 16.112 | 15.227 | 14.389 | 13.718 | 13.107 | 12.542 | 12.031 | 11.503
22TR1633 | 235866 | 529 | ----- | 151 | 44740.1 | 172055.73 | 10598.88 | 2.677 | 22.667 | 0.035 | 0.216 | 2000 | 10 | 51.187 | 42.352 | 36.673 | 32.493 | 29.319 | 26.659 | 24.491 | 22.63 | 21.053 | 19.635 | 18.443 | 17.3 | 16.368 | 15.501 | 14.747 | 14.058 | 13.428 | 12.865 | 12.318 | 11.811
22TR1633 | 235866 | 529 | ----- | 151 | 46336.2 | 174877.51 | 10616.718 | 3.494 | 22.984 | 0.045 | 0.213 | 2000 | 10 | 52.058 | 42.983 | 37.23 | 32.978 | 29.703 | 26.982 | 24.775 | 22.901 | 21.326 | 19.972 | 18.718 | 17.599 | 16.646 | 15.774 | 14.975 | 14.25 | 13.589 | 12.942 | 12.415 | 11.866
22TR1634 | 235867 | ------ | 50 | 149 | 8354.4 | 59071.58 | 4550.826 | 5.506 | 12.197 | 0.016 | 0.508 | 2000 | 10 | 24.883 | 21.595 | 19.184 | 17.27 | 15.725 | 14.451 | 13.36 | 12.428 | 11.614 | 10.896 | 10.263 | 9.702 | 9.21 | 8.736 | 8.317 | 7.907 | 7.559 | 7.23 | 6.941 | 6.669
22TR1634 | 235867 | ------ | 50 | 149 | 8675 | 59910.98 | 4616.92 | 5.544 | 12.39 | 0.004 | 0.508 | 2000 | 10 | 25.232 | 21.916 | 19.455 | 17.544 | 15.985 | 14.693 | 13.585 | 12.637 | 11.806 | 11.087 | 10.427 | 9.861 | 9.33 | 8.868 | 8.443 | 8.039 | 7.686 | 7.361 | 7.062 | 6.783
22TR1634 | 235867 | ------ | 50 | 149 | 8714.5 | 60133.99 | 4633.574 | 3.574 | 12.487 | 0.009 | 0.508 | 2000 | 10 | 25.442 | 22.069 | 19.614 | 17.665 | 16.094 | 14.772 | 13.694 | 12.738 | 11.905 | 11.172 | 10.515 | 9.928 | 9.418 | 8.93 | 8.513 | 8.117 | 7.77 | 7.431 | 7.107 | 6.846
22TR1635 | 235868 | ------ | 50 | 149 | 10228 | 76484.25 | 5906.35 | 9.36 | 21.458 | 0.014 | 0.509 | 2000 | 10 | 46.289 | 39.501 | 34.636 | 30.891 | 27.923 | 25.47 | 23.406 | 21.654 | 20.143 | 18.831 | 17.669 | 16.646 | 15.718 | 14.89 | 14.128 | 13.432 | 12.791 | 12.217 | 11.703 | 11.216
22TR1635 | 235868 | ------ | 50 | 149 | 10597.3 | 77861.82 | 6011.321 | 5.592 | 21.597 | 0.021 | 0.509 | 2000 | 10 | 46.592 | 39.736 | 34.839 | 31.09 | 28.093 | 25.606 | 23.552 | 21.825 | 20.315 | 18.968 | 17.8 | 16.756 | 15.81 | 14.972 | 14.214 | 13.524 | 12.887 | 12.305 | 11.771 | 11.277
22TR1635 | 235868 | ------ | 50 | 149 | 10656.7 | 78194.45 | 6038.122 | 11.817 | 21.629 | 0.021 | 0.509 | 2000 | 10 | 46.647 | 39.826 | 34.896 | 31.14 | 28.133 | 25.671 | 23.596 | 21.853 | 20.328 | 18.989 | 17.819 | 16.786 | 15.835 | 14.988 | 14.227 | 13.543 | 12.906 | 12.324 | 11.785 | 11.283
22TR1636 | 235869 | ------ | 50 | 149 | 2500.3 | 17715.76 | 1357.009 | 4.739 | 9.354 | 0.018 | 0.505 | 2000 | 10 | 18.939 | 16.528 | 14.697 | 13.246 | 12.084 | 11.106 | 10.269 | 9.553 | 8.934 | 8.377 | 7.88 | 7.458 | 7.063 | 6.704 | 6.373 | 6.075 | 5.808 | 5.554 | 5.322 | 5.111
22TR1636 | 235869 | ------ | 50 | 149 | 2705.2 | 18664.82 | 1430.32 | 1.196 | 9.726 | 0.007 | 0.505 | 2000 | 10 | 19.674 | 17.152 | 15.269 | 13.772 | 12.543 | 11.528 | 10.665 | 9.922 | 9.271 | 8.711 | 8.219 | 7.741 | 7.343 | 6.974 | 6.64 | 6.351 | 6.062 | 5.803 | 5.551 | 5.322
22TR1636 | 235869 | ------ | 36 | 149 | 2760.4 | 9857.91 | 1457.494 | 0.446 | 9.866 | 0.015 | 0.505 | 2000 | 10 | 19.901 | 17.351 | 15.455 | 13.936 | 12.723 | 11.706 | 10.835 | 10.092 | 9.424 | 8.846 | 8.337 | 7.868 | 7.462 | 7.093 | 6.756 | 6.446 | 6.148 | 5.885 | 5.632 | 5.42
22TR1637 | 235870 | ------ | 36 | 150 | 1469.8 | 5129.09 | 7429.127 | 2.669 | 2.597 | 0.002 | 4.914 | 2000 | 10 | 5.752 | 4.863 | 4.235 | 3.759 | 3.384 | 3.075 | 2.817 | 2.603 | 2.417 | 2.256 | 2.117 | 1.992 | 1.879 | 1.779 | 1.689 | 1.604 | 1.528 | 1.457 | 1.392 | 1.336
22TR1637 | 235870 | ------ | 36 | 150 | 1490.8 | 5123.79 | 7421.323 | 1.579 | 2.567 | 0.002 | 4.914 | 2000 | 10 | 5.669 | 4.797 | 4.178 | 3.707 | 3.337 | 3.038 | 2.79 | 2.579 | 2.395 | 2.234 | 2.097 | 1.97 | 1.861 | 1.761 | 1.672 | 1.59 | 1.515 | 1.447 | 1.383 | 1.327
22TR1637 | 235870 | ------ | 36 | 150 | 1482.7 | 5129.64 | 7428.591 | 1.732 | 2.557 | 0.004 | 4.914 | 2000 | 10 | 5.626 | 4.799 | 4.158 | 3.688 | 3.335 | 3.011 | 2.772 | 2.556 | 2.381 | 2.219 | 2.079 | 1.971 | 1.854 | 1.74 | 1.667 | 1.588 | 1.538 | 1.46 | 1.369 | 1.339
22TR1638 | 235871 | 484 | ----- | 150 | 11580.2 | 41299.67 | 6488.794 | 10.265 | 17.142 | 0.019 | 0.507 | 2000 | 10 | 34.563 | 30.044 | 26.711 | 24.126 | 22.001 | 20.281 | 18.813 | 17.528 | 16.378 | 15.4 | 14.52 | 13.757 | 13.025 | 12.37 | 11.745 | 11.212 | 10.741 | 10.268 | 9.863 | 9.486
22TR1638 | 235871 | 484 | ----- | 150 | 12484.4 | 43294.98 | 6758.303 | 17.209 | 17.301 | 0.008 | 0.504 | 2000 | 10 | 34.966 | 30.359 | 26.973 | 24.349 | 22.228 | 20.463 | 18.933 | 17.621 | 16.509 | 15.516 | 14.633 | 13.838 | 13.102 | 12.466 | 11.913 | 11.357 | 10.869 | 10.398 | 9.942 | 9.579
22TR1638 | 235871 | 484 | ----- | 150 | 12740.7 | 43875.7 | 6858.691 | 4.879 | 17.319 | 0.006 | 0.504 | 2000 | 10 | 35.034 | 30.416 | 27.027 | 24.384 | 22.24 | 20.474 | 18.967 | 17.663 | 16.528 | 15.54 | 14.648 | 13.835 | 13.129 | 12.479 | 11.89 | 11.347 | 10.828 | 10.4 | 9.971 | 9.58
22TR1639 | 235892 | ------ | 50 | 236 | 255.3 | 1143.51 | 1377.336 | 5.536 | 3.208 | 0.01 | 5.011 | 2000 | 10 | 6.632 | 5.738 | 5.092 | 4.576 | 4.16 | 3.815 | 3.524 | 3.268 | 3.057 | 2.86 | 2.687 | 2.535 | 2.396 | 2.276 | 2.159 | 2.054 | 1.959 | 1.871 | 1.787 | 1.709
22TR1639 | 235892 | ------ | 50 | 236 | 283.3 | 1217.33 | 1466.151 | 2.916 | 3.303 | 0.003 | 5.01 | 2000 | 10 | 6.832 | 5.927 | 5.248 | 4.712 | 4.287 | 3.929 | 3.627 | 3.366 | 3.143 | 2.941 | 2.765 | 2.604 | 2.465 | 2.34 | 2.22 | 2.116 | 2.014 | 1.926 | 1.844 | 1.76
22TR1639 | 235892 | ------ | 50 | 236 | 303.4 | 1293.32 | 1558.332 | 2.51 | 3.314 | 0.002 | 5.012 | 2000 | 10 | 6.872 | 5.95 | 5.27 | 4.731 | 4.297 | 3.941 | 3.636 | 3.376 | 3.149 | 2.949 | 2.774 | 2.613 | 2.472 | 2.341 | 2.226 | 2.118 | 2.021 | 1.927 | 1.842 | 1.769
22TR1640 | 244302 | ------ | 63 | 149 | 395.1 | 4567.62 | 2192.687 | 16.168 | 9.596 | 0.048 | 5.022 | 2000 | 10 | 20.864 | 17.898 | 15.702 | 13.993 | 12.626 | 11.492 | 10.543 | 9.725 | 9.018 | 8.399 | 7.855 | 7.372 | 6.939 | 6.553 | 6.204 | 5.883 | 5.592 | 5.326 | 5.082 | 4.854
22TR1640 | 244302 | ------ | 63 | 149 | 433.8 | 4850.64 | 2328.391 | 4.075 | 9.785 | 0.005 | 5.021 | 2000 | 10 | 21.384 | 18.327 | 16.071 | 14.314 | 12.898 | 11.729 | 10.748 | 9.912 | 9.186 | 8.549 | 7.993 | 7.499 | 7.056 | 6.657 | 6.293 | 5.968 | 5.671 | 5.396 | 5.143 | 4.913
22TR1640 | 244302 | ------ | 63 | 149 | 447.2 | 4937.37 | 2370.515 | 1.964 | 9.81 | 0.002 | 5.022 | 2000 | 10 | 21.472 | 18.4 | 16.124 | 14.358 | 12.934 | 11.761 | 10.777 | 9.934 | 9.205 | 8.57 | 8.007 | 7.506 | 7.064 | 6.667 | 6.303 | 5.973 | 5.678 | 5.4 | 5.15 | 4.914
22TR1641 | 244303 | 529 | ----- | 148 | 2485.1 | 10141.3 | 1433.309 | 2.914 | 5.16 | 0.006 | 0.505 | 2000 | 10 | 10.369 | 9.058 | 8.085 | 7.281 | 6.653 | 6.108 | 5.66 | 5.283 | 4.945 | 4.634 | 4.357 | 4.127 | 3.912 | 3.718 | 3.537 | 3.374 | 3.221 | 3.082 | 2.957 | 2.844
22TR1641 | 244303 | 529 | ----- | 148 | 2833.4 | 10371.11 | 1465.608 | 1.009 | 5.252 | 0.005 | 0.505 | 2000 | 10 | 10.56 | 9.232 | 8.216 | 7.427 | 6.784 | 6.232 | 5.767 | 5.371 | 5.017 | 4.714 | 4.457 | 4.196 | 3.984 | 3.78 | 3.585 | 3.429 | 3.275 | 3.131 | 2.999 | 2.88
22TR1641 | 244303 | 529 | ----- | 148 | 2852.7 | 10416.23 | 1472.707 | 0.923 | 5.285 | 0.024 | 0.505 | 2000 | 10 | 10.556 | 9.297 | 8.294 | 7.495 | 6.851 | 6.316 | 5.848 | 5.379 | 5.003 | 4.683 | 4.448 | 4.236 | 3.997 | 3.811 | 3.632 | 3.472 | 3.313 | 3.171 | 3.025 | 2.884
22TR1642 | 244305 | ------ | 50 | 147 | 1281.4 | 14379.81 | 9406.276 | 26.762 | 8.481 | 0.029 | 4.369 | 2000 | 10 | 17.421 | 15.126 | 13.415 | 12.074 | 10.987 | 10.076 | 9.311 | 8.648 | 8.076 | 7.566 | 7.117 | 6.715 | 6.355 | 6.027 | 5.729 | 5.457 | 5.205 | 4.977 | 4.765 | 4.573
22TR1642 | 244305 | ------ | 50 | 147 | 2179.2 | 15699.83 | 1186.911 | 1.456 | 8.782 | 0.032 | 0.505 | 2000 | 10 | 18.129 | 15.73 | 13.93 | 12.523 | 11.381 | 10.442 | 9.637 | 8.932 | 8.334 | 7.805 | 7.335 | 6.919 | 6.552 | 6.217 | 5.91 | 5.64 | 5.375 | 5.159 | 4.945 | 4.747
22TR1642 | 244305 | ------ | 50 | 147 | 2290.3 | 16049.29 | 1213.379 | 1.98 | 8.961 | 0.016 | 0.505 | 2000 | 10 | 18.408 | 15.977 | 14.163 | 12.744 | 11.591 | 10.641 | 9.817 | 9.127 | 8.519 | 8 | 7.522 | 7.095 | 6.721 | 6.38 | 6.058 | 5.777 | 5.512 | 5.269 | 5.058 | 4.849
22TR1643 | 244306 | ------ | 50 | 147 | 3584.8 | 25521.57 | 1932.985 | 5.272 | 6.639 | 0.02 | 0.506 | 2000 | 10 | 13.308 | 11.618 | 10.359 | 9.354 | 8.539 | 7.861 | 7.281 | 6.787 | 6.342 | 5.96 | 5.625 | 5.315 | 5.041 | 4.793 | 4.564 | 4.346 | 4.163 | 3.993 | 3.836 | 3.695
22TR1643 | 244306 | ------ | 50 | 147 | 3871.9 | 26521.37 | 2008.611 | 4.994 | 6.811 | 0.016 | 0.506 | 2000 | 10 | 13.64 | 11.906 | 10.606 | 9.597 | 8.75 | 8.059 | 7.454 | 6.946 | 6.509 | 6.13 | 5.778 | 5.475 | 5.202 | 4.925 | 4.695 | 4.468 | 4.275 | 4.101 | 3.934 | 3.777
22TR1643 | 244306 | ------ | 50 | 147 | 3890.6 | 26974.02 | 2043.467 | 0.638 | 6.938 | 0.008 | 0.506 | 2000 | 10 | 13.856 | 12.1 | 10.785 | 9.744 | 8.912 | 8.201 | 7.598 | 7.083 | 6.637 | 6.25 | 5.885 | 5.572 | 5.274 | 5.014 | 4.781 | 4.583 | 4.388 | 4.197 | 4.021 | 3.873
22TR1644 | 244307 | 550 | ----- | 151 | 2617.8 | 10467.88 | 1451.85 | 5.645 | 18.657 | 0.02 | 0.505 | 2000 | 10 | 41.122 | 35.241 | 30.867 | 27.448 | 24.701 | 22.434 | 20.531 | 18.9 | 17.488 | 16.251 | 15.167 | 14.201 | 13.348 | 12.573 | 11.883 | 11.263 | 10.678 | 10.149 | 9.668 | 9.226
22TR1644 | 244307 | 550 | ----- | 151 | 2638.5 | 10612.18 | 1472.521 | 1.905 | 18.962 | 0.02 | 0.505 | 2000 | 10 | 41.699 | 35.749 | 31.319 | 27.875 | 25.092 | 22.788 | 20.848 | 19.202 | 17.777 | 16.53 | 15.438 | 14.461 | 13.584 | 12.805 | 12.103 | 11.465 | 10.885 | 10.347 | 9.86 | 9.409
22TR1644 | 244307 | 550 | ----- | 151 | 2630.6 | 10420 | 1445.497 | 0.62 | 19.206 | 0.008 | 0.505 | 2000 | 10 | 42.228 | 36.217 | 31.737 | 28.244 | 25.428 | 23.099 | 21.13 | 19.459 | 18.01 | 16.754 | 15.639 | 14.653 | 13.769 | 12.969 | 12.241 | 11.593 | 10.99 | 10.463 | 9.973 | 9.526
22TR1645 | 244308 | ------ | 50 | 150 | 782.8 | 5208.14 | 405.729 | 0.221 | 4.185 | 0.03 | 0.51 | 2000 | 10 | 8.772 | 7.584 | 6.694 | 6.012 | 5.454 | 4.977 | 4.597 | 4.244 | 3.971 | 3.725 | 3.478 | 3.275 | 3.075 | 2.912 | 2.779 | 2.655 | 2.533 | 2.413 | 2.317 | 2.226
22TR1645 | 244308 | ------ | 50 | 150 | 804.5 | 5328.13 | 4101.413 | 3.147 | 4.202 | 0.003 | 5.038 | 2000 | 10 | 8.86 | 7.64 | 6.737 | 6.034 | 5.468 | 5.003 | 4.603 | 4.265 | 3.973 | 3.715 | 3.489 | 3.284 | 3.104 | 2.94 | 2.79 | 2.655 | 2.529 | 2.418 | 2.313 | 2.216
22TR1645 | 244308 | ------ | 50 | 150 | 805.7 | 5357.67 | 4123.562 | 2.717 | 4.22 | 0.002 | 5.037 | 2000 | 10 | 8.894 | 7.668 | 6.764 | 6.058 | 5.492 | 5.022 | 4.626 | 4.286 | 3.993 | 3.733 | 3.504 | 3.297 | 3.115 | 2.953 | 2.801 | 2.666 | 2.541 | 2.428 | 2.324 | 2.226
22TR1646 | 244309 | ------ | 50 | 149 | 779.3 | 5444.29 | 4164.067 | 20.352 | 4.278 | 0.017 | 5.04 | 2000 | 10 | 9.051 | 7.791 | 6.862 | 6.146 | 5.566 | 5.09 | 4.687 | 4.339 | 4.039 | 3.776 | 3.547 | 3.342 | 3.158 | 2.989 | 2.84 | 2.702 | 2.575 | 2.457 | 2.352 | 2.252
22TR1646 | 244309 | ------ | 50 | 149 | 859.4 | 5735.62 | 4386.829 | 1.507 | 4.418 | 0.001 | 5.039 | 2000 | 10 | 9.334 | 8.04 | 7.087 | 6.349 | 5.75 | 5.257 | 4.841 | 4.484 | 4.176 | 3.905 | 3.667 | 3.453 | 3.26 | 3.086 | 2.932 | 2.789 | 2.658 | 2.539 | 2.428 | 2.326
22TR1646 | 244309 | ------ | 50 | 149 | 857.6 | 5722.71 | 4378.47 | 1.875 | 4.412 | 0.002 | 5.041 | 2000 | 10 | 9.321 | 8.031 | 7.079 | 6.338 | 5.743 | 5.256 | 4.839 | 4.486 | 4.172 | 3.906 | 3.664 | 3.446 | 3.253 | 3.08 | 2.924 | 2.783 | 2.649 | 2.532 | 2.426 | 2.322
22TR1647 | 244310 | ------ | 50 | 153 | 2526.4 | 17131.55 | 1349.605 | 3.155 | 7.62 | 0.011 | 0.505 | 2000 | 10 | 16.38 | 14.072 | 12.362 | 11.04 | 9.976 | 9.105 | 8.368 | 7.731 | 7.19 | 6.697 | 6.274 | 5.905 | 5.559 | 5.253 | 4.98 | 4.727 | 4.496 | 4.288 | 4.093 | 3.909
22TR1647 | 244310 | ------ | 50 | 153 | 2614.8 | 17501.4 | 1378.187 | 2.618 | 7.776 | 0.007 | 0.505 | 2000 | 10 | 16.72 | 14.362 | 12.628 | 11.272 | 10.199 | 9.299 | 8.538 | 7.889 | 7.326 | 6.834 | 6.405 | 6.021 | 5.67 | 5.349 | 5.071 | 4.817 | 4.575 | 4.361 | 4.177 | 4.004
22TR1647 | 244310 | ------ | 50 | 153 | 2625 | 17520.83 | 1380.086 | 0.718 | 7.818 | 0.006 | 0.505 | 2000 | 10 | 16.803 | 14.412 | 12.725 | 11.329 | 10.25 | 9.322 | 8.567 | 7.962 | 7.359 | 6.87 | 6.426 | 6.054 | 5.69 | 5.385 | 5.109 | 4.845 | 4.614 | 4.414 | 4.209 | 4.019
22TR1648 | 244312 | ------ | 50 | 147 | 15739.2 | 111424.03 | 8189.05 | 37.515 | 8.104 | 0.039 | 0.491 | 2000 | 10 | 16.395 | 14.245 | 12.647 | 11.409 | 10.407 | 9.574 | 8.867 | 8.257 | 7.721 | 7.258 | 6.85 | 6.48 | 6.142 | 5.84 | 5.564 | 5.317 | 5.083 | 4.872 | 4.672 | 4.489
22TR1648 | 244312 | ------ | 50 | 147 | 17426.5 | 121346.31 | 8588.148 | 7.532 | 8.545 | 0.008 | 0.473 | 2000 | 10 | 17.169 | 14.94 | 13.311 | 12.026 | 10.985 | 10.091 | 9.344 | 8.708 | 8.165 | 7.673 | 7.233 | 6.833 | 6.484 | 6.168 | 5.887 | 5.618 | 5.381 | 5.17 | 4.948 | 4.757
22TR1648 | 244312 | ------ | 50 | 147 | 18311.6 | 124542.53 | 8668.649 | 2.245 | 8.711 | 0.053 | 0.465 | 2000 | 10 | 17.551 | 15.259 | 13.508 | 12.197 | 11.174 | 10.289 | 9.533 | 8.898 | 8.371 | 7.879 | 7.41 | 6.967 | 6.606 | 6.245 | 5.988 | 5.776 | 5.548 | 5.214 | 4.989 | 4.819
22TR1649 | 244313 | 552 | ----- | 149 | 796.6 | 3168.2 | 4309.736 | 28.33 | 4.919 | 0.037 | 5.04 | 2000 | 10 | 10.506 | 9.046 | 7.967 | 7.126 | 6.444 | 5.88 | 5.404 | 5 | 4.646 | 4.335 | 4.061 | 3.816 | 3.596 | 3.402 | 3.22 | 3.058 | 2.915 | 2.783 | 2.642 | 2.523
22TR1649 | 244313 | 552 | ----- | 149 | 886.3 | 3404.44 | 4634.25 | 11.621 | 5.167 | 0.026 | 5.043 | 2000 | 10 | 11.024 | 9.521 | 8.392 | 7.497 | 6.778 | 6.169 | 5.678 | 5.262 | 4.858 | 4.533 | 4.256 | 4.006 | 3.778 | 3.566 | 3.381 | 3.216 | 3.059 | 2.916 | 2.785 | 2.667
22TR1649 | 244313 | 552 | ----- | 149 | 919.9 | 3522.29 | 4794.819 | 1.099 | 5.241 | 0.004 | 5.043 | 2000 | 10 | 11.274 | 9.707 | 8.542 | 7.633 | 6.897 | 6.288 | 5.774 | 5.33 | 4.947 | 4.608 | 4.312 | 4.05 | 3.811 | 3.598 | 3.404 | 3.227 | 3.066 | 2.919 | 2.783 | 2.659
22TR1650 | 244314 | ------ | 50 | 149 | 424.7 | 3248.54 | 2477.299 | 11.96 | 2.69 | 0.031 | 5.025 | 2000 | 10 | 5.544 | 4.804 | 4.252 | 3.825 | 3.479 | 3.19 | 2.944 | 2.736 | 2.553 | 2.393 | 2.253 | 2.129 | 2.015 | 1.915 | 1.817 | 1.735 | 1.657 | 1.584 | 1.519 | 1.46
22TR1650 | 244314 | ------ | 50 | 149 | 529.2 | 3544.84 | 2703.433 | 5.05 | 2.777 | 0.007 | 5.025 | 2000 | 10 | 5.746 | 4.975 | 4.401 | 3.951 | 3.591 | 3.294 | 3.043 | 2.824 | 2.635 | 2.466 | 2.323 | 2.192 | 2.075 | 1.971 | 1.874 | 1.783 | 1.706 | 1.632 | 1.561 | 1.499
22TR1650 | 244314 | ------ | 50 | 149 | 541.8 | 3598.45 | 2744.009 | 2.027 | 2.804 | 0.004 | 5.024 | 2000 | 10 | 5.788 | 5.012 | 4.434 | 3.984 | 3.617 | 3.328 | 3.064 | 2.848 | 2.659 | 2.491 | 2.346 | 2.215 | 2.097 | 1.997 | 1.901 | 1.812 | 1.733 | 1.656 | 1.584 | 1.521
22TR1651 | 244315 | ------ | 50 | 147 | 3959.428 | 27731.144 | 2065.582 | 8.538 | 5.09 | 0.007 | 0.497 | 2000 | 10 | 10.492 | 9.087 | 8.053 | 7.237 | 6.589 | 6.046 | 5.589 | 5.179 | 4.842 | 4.527 | 4.275 | 4.026 | 3.806 | 3.615 | 3.441 | 3.28 | 3.121 | 2.994 | 2.863 | 2.746
22TR1651 | 244315 | ------ | 50 | 147 | 4219.805 | 29039.786 | 2163.812 | 2.028 | 5.286 | 0.003 | 0.498 | 2000 | 10 | 10.879 | 9.432 | 8.35 | 7.506 | 6.821 | 6.277 | 5.819 | 5.37 | 5.001 | 4.693 | 4.433 | 4.175 | 3.962 | 3.763 | 3.573 | 3.415 | 3.263 | 3.122 | 2.995 | 2.874
22TR1651 | 244315 | ------ | 50 | 147 | 4309.302 | 29805.763 | 2221.148 | 3.421 | 5.375 | 0.006 | 0.498 | 2000 | 10 | 11.049 | 9.597 | 8.493 | 7.637 | 6.952 | 6.383 | 5.892 | 5.479 | 5.115 | 4.796 | 4.51 | 4.264 | 4.029 | 3.81 | 3.625 | 3.462 | 3.307 | 3.168 | 3.021 | 2.906
22TR1652 | 244316 | ------ | 50 | 151 | 324.9 | 2418.6 | 1866.032 | 16.879 | 4.963 | 0.024 | 5.016 | 2000 | 10 | 10.172 | 8.809 | 7.806 | 7.043 | 6.397 | 5.864 | 5.4 | 5.027 | 4.739 | 4.441 | 4.187 | 3.939 | 3.727 | 3.532 | 3.405 | 3.249 | 3.064 | 2.958 | 2.834 | 2.678
22TR1652 | 244316 | ------ | 50 | 151 | 385.3 | 2644.79 | 2041.906 | 10.138 | 5.263 | 0.034 | 5.02 | 2000 | 10 | 10.733 | 9.349 | 8.303 | 7.48 | 6.811 | 6.254 | 5.78 | 5.369 | 5.016 | 4.708 | 4.434 | 4.181 | 3.956 | 3.757 | 3.572 | 3.4 | 3.246 | 3.103 | 2.968 | 2.847
22TR1652 | 244316 | ------ | 50 | 151 | 409.9 | 2742.98 | 2117.91 | 3.955 | 5.486 | 0.026 | 5.02 | 2000 | 10 | 11.162 | 9.725 | 8.623 | 7.788 | 7.091 | 6.515 | 6.034 | 5.606 | 5.236 | 4.903 | 4.62 | 4.374 | 4.125 | 3.917 | 3.728 | 3.552 | 3.388 | 3.239 | 3.105 | 2.978
22TR1653 | 244317 | ------ | 50 | 151 | 18587.5 | 125949.67 | 8889.071 | 7.728 | 9.311 | 0.029 | 0.459 | 2000 | 10 | 20.874 | 17.601 | 15.3 | 13.592 | 12.199 | 11.07 | 10.111 | 9.313 | 8.647 | 8.062 | 7.54 | 7.086 | 6.679 | 6.313 | 5.981 | 5.678 | 5.401 | 5.148 | 4.925 | 4.702
22TR1653 | 244317 | ------ | 50 | 151 | 18645.6 | 127022.55 | 8918.621 | 4.851 | 9.405 | 0.014 | 0.456 | 2000 | 10 | 21.112 | 17.793 | 15.456 | 13.685 | 12.295 | 11.155 | 10.212 | 9.424 | 8.748 | 8.145 | 7.626 | 7.157 | 6.721 | 6.38 | 6.05 | 5.741 | 5.465 | 5.208 | 4.972 | 4.758
22TR1653 | 244317 | ------ | 50 | 151 | 18793 | 128958.59 | 8971.833 | 6.188 | 9.537 | 0.009 | 0.452 | 2000 | 10 | 21.351 | 18.02 | 15.64 | 13.86 | 12.485 | 11.321 | 10.389 | 9.565 | 8.871 | 8.268 | 7.729 | 7.264 | 6.858 | 6.47 | 6.126 | 5.828 | 5.549 | 5.288 | 5.039 | 4.822
22TR1654 | 244318 | ------ | 50 | 149 | 745.5 | 5244.79 | 4007.759 | 3.642 | 6.797 | 0.003 | 5.035 | 2000 | 10 | 14.19 | 12.291 | 10.872 | 9.761 | 8.859 | 8.11 | 7.477 | 6.928 | 6.454 | 6.034 | 5.663 | 5.335 | 5.036 | 4.768 | 4.524 | 4.302 | 4.098 | 3.912 | 3.74 | 3.582
22TR1654 | 244318 | ------ | 50 | 149 | 789.9 | 5339.5 | 4080.167 | 2.103 | 6.898 | 0.002 | 5.035 | 2000 | 10 | 14.396 | 12.471 | 11.034 | 9.905 | 8.99 | 8.228 | 7.584 | 7.03 | 6.549 | 6.125 | 5.749 | 5.414 | 5.111 | 4.84 | 4.592 | 4.368 | 4.161 | 3.971 | 3.796 | 3.635
22TR1654 | 244318 | ------ | 50 | 149 | 797.2 | 5370.64 | 4104.279 | 1.853 | 6.946 | 0.004 | 5.035 | 2000 | 10 | 14.499 | 12.559 | 11.113 | 9.978 | 9.056 | 8.288 | 7.637 | 7.077 | 6.595 | 6.167 | 5.789 | 5.451 | 5.148 | 4.875 | 4.625 | 4.396 | 4.19 | 4.002 | 3.824 | 3.658
22TR1655 | 244319 | ------ | 50 | 150 | 445.8 | 2999.84 | 2299.492 | 0.743 | 6.588 | 0.002 | 5.017 | 2000 | 10 | 13.545 | 11.763 | 10.43 | 9.38 | 8.53 | 7.827 | 7.229 | 6.714 | 6.266 | 5.873 | 5.523 | 5.214 | 4.934 | 4.678 | 4.446 | 4.237 | 4.046 | 3.867 | 3.705 | 3.551
22TR1655 | 244319 | ------ | 50 | 150 | 454.4 | 3050.91 | 2339.499 | 0.955 | 6.622 | 0.001 | 5.019 | 2000 | 10 | 13.647 | 11.842 | 10.497 | 9.443 | 8.585 | 7.872 | 7.264 | 6.744 | 6.299 | 5.905 | 5.548 | 5.233 | 4.95 | 4.695 | 4.463 | 4.251 | 4.057 | 3.88 | 3.71 | 3.561
22TR1655 | 244319 | ------ | 50 | 150 | 458.4 | 3076.49 | 2359.661 | 0.609 | 6.641 | 0.002 | 5.02 | 2000 | 10 | 13.71 | 11.894 | 10.542 | 9.475 | 8.614 | 7.895 | 7.291 | 6.769 | 6.313 | 5.913 | 5.559 | 5.244 | 4.958 | 4.702 | 4.467 | 4.256 | 4.06 | 3.88 | 3.715 | 3.562
22TR1656 | 244320 | ------ | 50 | 148 | 791.3 | 5405.32 | 4103.41 | 2.552 | 6.986 | 0.002 | 5.036 | 2000 | 10 | 14.379 | 12.493 | 11.078 | 9.967 | 9.067 | 8.315 | 7.676 | 7.128 | 6.65 | 6.228 | 5.857 | 5.522 | 5.221 | 4.948 | 4.703 | 4.477 | 4.272 | 4.079 | 3.906 | 3.744
22TR1656 | 244320 | ------ | 50 | 148 | 806.2 | 5484.87 | 4164.228 | 1.231 | 7.015 | 0.002 | 5.036 | 2000 | 10 | 14.435 | 12.541 | 11.123 | 10.009 | 9.102 | 8.348 | 7.707 | 7.154 | 6.674 | 6.254 | 5.88 | 5.547 | 5.244 | 4.973 | 4.724 | 4.5 | 4.29 | 4.101 | 3.925 | 3.764
22TR1656 | 244320 | ------ | 50 | 148 | 811.6 | 5500.95 | 4176.654 | 0.965 | 7.033 | 0.002 | 5.037 | 2000 | 10 | 14.477 | 12.577 | 11.153 | 10.036 | 9.128 | 8.373 | 7.729 | 7.178 | 6.695 | 6.27 | 5.895 | 5.56 | 5.257 | 4.984 | 4.735 | 4.508 | 4.302 | 4.11 | 3.932 | 3.769
22TR1657 | 244322 | 414 | ----- | 150 | 2314.9 | 6682.13 | 1221.194 | 0.034 | 9.792 | 0.048 | 0.504 | 2000 | 10 | 20.387 | 17.691 | 15.646 | 14.064 | 12.738 | 11.627 | 10.715 | 9.949 | 9.314 | 8.688 | 8.146 | 7.692 | 7.253 | 6.822 | 6.607 | 6.276 | 5.963 | 5.666 | 5.399 | 5.198
22TR1657 | 244322 | 414 | ----- | 150 | 2309.2 | 6668.7 | 1218.571 | 0.105 | 9.809 | 0.025 | 0.504 | 2000 | 10 | 20.348 | 17.594 | 15.596 | 13.986 | 12.763 | 11.671 | 10.829 | 10.024 | 9.297 | 8.72 | 8.222 | 7.741 | 7.315 | 6.915 | 6.586 | 6.278 | 5.971 | 5.692 | 5.436 | 5.195
22TR1657 | 244322 | 414 | ----- | 150 | 2310 | 6672.27 | 1219.209 | 0.091 | 9.785 | 0.008 | 0.504 | 2000 | 10 | 20.363 | 17.624 | 15.601 | 14.019 | 12.725 | 11.658 | 10.746 | 9.966 | 9.295 | 8.702 | 8.171 | 7.705 | 7.272 | 6.89 | 6.54 | 6.218 | 5.932 | 5.661 | 5.419 | 5.192
22TR1658 | 244323 | ------ | 50 | 150 | 6767.3 | 53985.71 | 4183.005 | 22.197 | 10.143 | 0.032 | 0.507 | 2000 | 10 | 20.752 | 18.022 | 16.01 | 14.427 | 13.093 | 12.024 | 11.117 | 10.339 | 9.658 | 9.038 | 8.544 | 8.085 | 7.624 | 7.221 | 6.867 | 6.553 | 6.251 | 5.982 | 5.741 | 5.506
22TR1658 | 244323 | ------ | 50 | 150 | 8311 | 57095.33 | 4426.637 | 8.596 | 10.428 | 0.009 | 0.507 | 2000 | 10 | 21.311 | 18.515 | 16.427 | 14.797 | 13.473 | 12.365 | 11.432 | 10.629 | 9.936 | 9.315 | 8.766 | 8.286 | 7.845 | 7.439 | 7.081 | 6.752 | 6.447 | 6.169 | 5.911 | 5.671
22TR1658 | 244323 | ------ | 50 | 150 | 8467.3 | 57845.58 | 4485.638 | 1.122 | 10.529 | 0.005 | 0.508 | 2000 | 10 | 21.517 | 18.691 | 16.581 | 14.936 | 13.593 | 12.487 | 11.543 | 10.73 | 10.036 | 9.405 | 8.847 | 8.358 | 7.92 | 7.519 | 7.16 | 6.825 | 6.512 | 6.226 | 5.964 | 5.724
22TR1659 | 244324 | ------ | 50 | 148 | 8794.6 | 60445.59 | 4625.895 | 2.658 | 6.867 | 0.005 | 0.508 | 2000 | 10 | 14.067 | 12.203 | 10.817 | 9.738 | 8.871 | 8.143 | 7.524 | 6.993 | 6.533 | 6.124 | 5.771 | 5.448 | 5.163 | 4.898 | 4.666 | 4.447 | 4.25 | 4.063 | 3.894 | 3.737
22TR1659 | 244324 | ------ | 50 | 148 | 8877.5 | 60662.06 | 4642.668 | 1.169 | 6.898 | 0.001 | 0.508 | 2000 | 10 | 14.127 | 12.252 | 10.861 | 9.778 | 8.9 | 8.179 | 7.556 | 7.03 | 6.569 | 6.164 | 5.802 | 5.476 | 5.185 | 4.92 | 4.683 | 4.468 | 4.265 | 4.077 | 3.915 | 3.754
22TR1659 | 244324 | ------ | 50 | 148 | 8957.3 | 60913.69 | 4661.498 | 3.9 | 6.912 | 0.004 | 0.508 | 2000 | 10 | 14.145 | 12.263 | 10.88 | 9.815 | 8.933 | 8.197 | 7.583 | 7.049 | 6.585 | 6.172 | 5.804 | 5.482 | 5.19 | 4.926 | 4.691 | 4.471 | 4.279 | 4.086 | 3.919 | 3.765
22TR1660 | 244326 | 425 | ----- | 148 | 1196.8 | 3751.96 | 6537.457 | 38.049 | 10.016 | 0.044 | 5.004 | 2000 | 10 | 20.41 | 17.781 | 15.809 | 14.253 | 12.985 | 11.924 | 11.023 | 10.244 | 9.564 | 8.966 | 8.431 | 7.954 | 7.525 | 7.136 | 6.78 | 6.455 | 6.16 | 5.887 | 5.633 | 5.399
22TR1660 | 244326 | 425 | ----- | 148 | 1295.4 | 3979.64 | 6919.471 | 14.714 | 10.411 | 0.018 | 4.993 | 2000 | 10 | 21.189 | 18.464 | 16.419 | 14.807 | 13.491 | 12.392 | 11.455 | 10.648 | 9.943 | 9.321 | 8.77 | 8.274 | 7.829 | 7.425 | 7.056 | 6.719 | 6.41 | 6.126 | 5.862 | 5.621
22TR1660 | 244326 | 425 | ----- | 148 | 1352.6 | 4103.35 | 7106.915 | 7.378 | 10.543 | 0.003 | 4.974 | 2000 | 10 | 21.46 | 18.697 | 16.626 | 14.993 | 13.662 | 12.548 | 11.599 | 10.783 | 10.069 | 9.44 | 8.881 | 8.381 | 7.925 | 7.517 | 7.144 | 6.806 | 6.493 | 6.205 | 5.938 | 5.69
22TR1661 | 244327 | 437 | ----- | 149 | 2755.5 | 8991.5 | 1548.061 | 0.944 | 15.906 | 0.003 | 0.505 | 2000 | 10 | 36.824 | 31.107 | 26.947 | 23.778 | 21.253 | 19.19 | 17.465 | 15.996 | 14.739 | 13.64 | 12.669 | 11.815 | 11.063 | 10.383 | 9.767 | 9.214 | 8.719 | 8.266 | 7.84 | 7.453
22TR1661 | 244327 | 437 | ----- | 149 | 2778.4 | 9018.19 | 1552.963 | 0.253 | 16.008 | 0.01 | 0.505 | 2000 | 10 | 36.985 | 31.252 | 27.09 | 23.927 | 21.385 | 19.306 | 17.572 | 16.103 | 14.834 | 13.735 | 12.759 | 11.919 | 11.154 | 10.469 | 9.854 | 9.292 | 8.786 | 8.328 | 7.901 | 7.514
22TR1661 | 244327 | 437 | ----- | 149 | 2791.3 | 9052.78 | 1558.773 | 0.118 | 16.047 | 0.005 | 0.505 | 2000 | 10 | 37.112 | 31.359 | 27.185 | 23.989 | 21.442 | 19.36 | 17.626 | 16.138 | 14.864 | 13.764 | 12.793 | 11.938 | 11.171 | 10.481 | 9.864 | 9.301 | 8.79 | 8.331 | 7.91 | 7.53
22TR1662 | 244328 | 437 | ----- | 148 | 2385.8 | 7812.88 | 1335.704 | 0.829 | 24.287 | 0.031 | 0.505 | 2000 | 10 | 48.6 | 42.49 | 37.904 | 34.253 | 31.288 | 28.806 | 26.698 | 24.882 | 23.27 | 21.866 | 20.609 | 19.478 | 18.44 | 17.509 | 16.664 | 15.9 | 15.202 | 14.552 | 13.95 | 13.383
22TR1662 | 244328 | 437 | ----- | 148 | 2401.3 | 7844.58 | 1341.017 | 0.954 | 24.468 | 0.006 | 0.505 | 2000 | 10 | 48.944 | 42.784 | 38.17 | 34.509 | 31.523 | 29.036 | 26.898 | 25.058 | 23.446 | 22.025 | 20.756 | 19.617 | 18.589 | 17.66 | 16.809 | 16.035 | 15.306 | 14.667 | 14.048 | 13.479
22TR1662 | 244328 | 437 | ----- | 148 | 2399.7 | 7842.49 | 1340.462 | 0.18 | 24.569 | 0.007 | 0.505 | 2000 | 10 | 49.09 | 42.936 | 38.299 | 34.629 | 31.628 | 29.118 | 27.002 | 25.153 | 23.538 | 22.11 | 20.858 | 19.716 | 18.688 | 17.747 | 16.895 | 16.115 | 15.405 | 14.754 | 14.134 | 13.562
22TR1663 | 244329 | ------ | 50 | 150 | 753.2 | 5368.29 | 4103.018 | 11.992 | 9.203 | 0.017 | 5.002 | 2000 | 10 | 18.848 | 16.404 | 14.568 | 13.122 | 11.945 | 10.962 | 10.128 | 9.407 | 8.778 | 8.225 | 7.733 | 7.291 | 6.896 | 6.535 | 6.208 | 5.908 | 5.637 | 5.382 | 5.148 | 4.932
22TR1663 | 244329 | ------ | 50 | 150 | 801.7 | 5471.93 | 4211.581 | 3.993 | 9.343 | 0.008 | 5.037 | 2000 | 10 | 19.134 | 16.652 | 14.79 | 13.323 | 12.127 | 11.128 | 10.282 | 9.55 | 8.911 | 8.349 | 7.849 | 7.401 | 6.998 | 6.634 | 6.301 | 5.998 | 5.72 | 5.465 | 5.229 | 5.01
22TR1663 | 244329 | ------ | 50 | 150 | 814.4 | 5535.58 | 4262.516 | 1.18 | 9.393 | 0.003 | 5.04 | 2000 | 10 | 19.233 | 16.732 | 14.862 | 13.389 | 12.191 | 11.195 | 10.337 | 9.6 | 8.962 | 8.393 | 7.892 | 7.443 | 7.037 | 6.673 | 6.338 | 6.033 | 5.753 | 5.495 | 5.257 | 5.037
22TR1664 | 244330 | ------ | 50 | 149 | 551.1 | 4162.3 | 3177.204 | 21.092 | 13.432 | 0.003 | 5.03 | 2000 | 10 | 28.141 | 24.322 | 21.485 | 19.272 | 17.483 | 16.001 | 14.748 | 13.669 | 12.734 | 11.912 | 11.181 | 10.533 | 9.948 | 9.421 | 8.94 | 8.506 | 8.109 | 7.742 | 7.404 | 7.094
22TR1664 | 244330 | ------ | 50 | 149 | 618.2 | 4415.11 | 3372.109 | 6.736 | 13.352 | 0.008 | 5.032 | 2000 | 10 | 27.971 | 24.169 | 21.353 | 19.154 | 17.378 | 15.901 | 14.655 | 13.585 | 12.656 | 11.842 | 11.118 | 10.471 | 9.89 | 9.369 | 8.894 | 8.463 | 8.065 | 7.698 | 7.361 | 7.052
22TR1664 | 244330 | ------ | 50 | 149 | 639.2 | 4509.5 | 3444.208 | 2.657 | 13.391 | 0.002 | 5.032 | 2000 | 10 | 28.05 | 24.238 | 21.415 | 19.211 | 17.429 | 15.949 | 14.7 | 13.627 | 12.693 | 11.875 | 11.151 | 10.502 | 9.92 | 9.397 | 8.92 | 8.485 | 8.088 | 7.723 | 7.382 | 7.072
22TR1665 | 244331 | ------ | 50 | 148 | 489.3 | 3369.52 | 2551.853 | 5.624 | 5.039 | 0.01 | 5.024 | 2000 | 10 | 10.334 | 8.993 | 7.981 | 7.187 | 6.545 | 6.006 | 5.548 | 5.151 | 4.805 | 4.509 | 4.24 | 3.997 | 3.772 | 3.574 | 3.391 | 3.23 | 3.078 | 2.938 | 2.813 | 2.695
22TR1665 | 244331 | ------ | 50 | 148 | 518.1 | 3489.38 | 2643.232 | 0.623 | 5.226 | 0.002 | 5.025 | 2000 | 10 | 10.707 | 9.32 | 8.278 | 7.457 | 6.789 | 6.227 | 5.751 | 5.34 | 4.983 | 4.669 | 4.389 | 4.137 | 3.913 | 3.709 | 3.522 | 3.353 | 3.199 | 3.054 | 2.922 | 2.797
22TR1665 | 244331 | ------ | 50 | 148 | 516.6 | 3476.49 | 2633.325 | 0.738 | 5.213 | 0.003 | 5.025 | 2000 | 10 | 10.686 | 9.303 | 8.262 | 7.441 | 6.773 | 6.216 | 5.743 | 5.332 | 4.974 | 4.66 | 4.376 | 4.123 | 3.9 | 3.701 | 3.514 | 3.343 | 3.187 | 3.044 | 2.908 | 2.782
22TR1666 | 244332 | ------ | 50 | 152 | 12980.963 | 87573.629 | 6734.467 | 21.606 | 7.473 | 0.015 | 0.497 | 2000 | 10 | 16.51 | 14 | 12.182 | 10.812 | 9.741 | 8.862 | 8.137 | 7.494 | 6.971 | 6.513 | 6.108 | 5.73 | 5.414 | 5.115 | 4.846 | 4.616 | 4.394 | 4.19 | 4 | 3.831
22TR1666 | 244332 | ------ | 50 | 152 | 13237.581 | 88510.08 | 6802.962 | 23.549 | 7.468 | 0.02 | 0.496 | 2000 | 10 | 16.483 | 13.997 | 12.2 | 10.835 | 9.761 | 8.884 | 8.146 | 7.512 | 6.96 | 6.502 | 6.095 | 5.737 | 5.399 | 5.103 | 4.819 | 4.577 | 4.36 | 4.177 | 4.003 | 3.819
22TR1666 | 244332 | ------ | 50 | 152 | 13314.116 | 91244.393 | 6988.651 | 16.682 | 7.675 | 0.026 | 0.495 | 2000 | 10 | 16.982 | 14.37 | 12.513 | 11.099 | 10.015 | 9.119 | 8.364 | 7.741 | 7.172 | 6.68 | 6.254 | 5.864 | 5.547 | 5.251 | 4.974 | 4.735 | 4.502 | 4.283 | 4.097 | 3.931
22TR1667 | 244333 | ------ | 50 | 150 | 16686.465 | 113816.238 | 8345.74 | 11.289 | 4.165 | 0.01 | 0.48 | 2000 | 10 | 9.627 | 8.007 | 6.912 | 6.15 | 5.493 | 4.947 | 4.488 | 4.098 | 3.782 | 3.542 | 3.329 | 3.151 | 2.969 | 2.79 | 2.642 | 2.487 | 2.375 | 2.271 | 2.18 | 2.055
22TR1667 | 244333 | ------ | 50 | 150 | 16610.711 | 114633.694 | 8393.472 | 3.502 | 4.189 | 0.012 | 0.479 | 2000 | 10 | 9.732 | 8.113 | 6.974 | 6.122 | 5.514 | 4.985 | 4.537 | 4.156 | 3.844 | 3.597 | 3.345 | 3.144 | 2.951 | 2.776 | 2.634 | 2.495 | 2.363 | 2.265 | 2.16 | 2.08
22TR1667 | 244333 | ------ | 50 | 150 | 17590.643 | 119387.456 | 8626.924 | 12.796 | 4.249 | 0.007 | 0.473 | 2000 | 10 | 9.915 | 8.248 | 7.09 | 6.241 | 5.574 | 5.042 | 4.585 | 4.21 | 3.893 | 3.631 | 3.393 | 3.171 | 2.99 | 2.811 | 2.674 | 2.54 | 2.401 | 2.287 | 2.192 | 2.086
22TR1668 | 244334 | ------ | 50 | 149 | 26718.979 | 180746.207 | 9813.799 | 1.533 | 8.45 | 0.002 | 0.358 | 2000 | 10 | 18.668 | 15.786 | 13.737 | 12.22 | 11.019 | 10.032 | 9.221 | 8.542 | 7.908 | 7.357 | 6.911 | 6.505 | 6.12 | 5.776 | 5.465 | 5.191 | 4.945 | 4.738 | 4.531 | 4.338
22TR1668 | 244334 | ------ | 50 | 149 | 26684.877 | 178216.572 | 9784.964 | 1.332 | 8.426 | 0.013 | 0.362 | 2000 | 10 | 18.696 | 15.786 | 13.692 | 12.167 | 10.964 | 9.973 | 9.153 | 8.447 | 7.856 | 7.328 | 6.889 | 6.473 | 6.112 | 5.775 | 5.474 | 5.202 | 4.958 | 4.736 | 4.519 | 4.329
22TR1668 | 244334 | ------ | 50 | 149 | 26528.935 | 179855.359 | 9803.733 | 5.696 | 8.479 | 0.008 | 0.359 | 2000 | 10 | 18.726 | 15.869 | 13.828 | 12.256 | 11.048 | 10.044 | 9.22 | 8.524 | 7.913 | 7.375 | 6.937 | 6.502 | 6.137 | 5.808 | 5.496 | 5.236 | 4.988 | 4.75 | 4.553 | 4.375
22TR1669 | 244335 | ------ | 50 | 147 | 2168.64 | 14614.592 | 1086.953 | 0.355 | 1.326 | 0.002 | 0.497 | 2000 | 10 | 2.812 | 2.417 | 2.136 | 1.9 | 1.725 | 1.584 | 1.464 | 1.348 | 1.298 | 1.206 | 1.107 | 1.017 | 0.972 | 0.916 | 0.868 | 0.834 | 0.772 | 0.753 | 0.712 | 0.689
22TR1669 | 244335 | ------ | 50 | 147 | 2165.429 | 14613.317 | 1086.943 | 0.267 | 1.34 | 0.01 | 0.497 | 2000 | 10 | 2.811 | 2.402 | 2.137 | 1.917 | 1.734 | 1.589 | 1.461 | 1.347 | 1.27 | 1.178 | 1.107 | 1.068 | 0.991 | 0.948 | 0.917 | 0.867 | 0.814 | 0.798 | 0.747 | 0.701
22TR1669 | 244335 | ------ | 50 | 147 | 2167.743 | 14632.486 | 1088.035 | 0.386 | 1.332 | 0.022 | 0.497 | 2000 | 10 | 2.816 | 2.426 | 2.091 | 1.895 | 1.736 | 1.578 | 1.463 | 1.36 | 1.264 | 1.192 | 1.125 | 1.038 | 0.993 | 0.932 | 0.879 | 0.829 | 0.799 | 0.776 | 0.736 | 0.715
22TR1670 | 244336 | ------ | 50 | 149 | 632.379 | 4286.206 | 3258.559 | 6.998 | 1.179 | 0.017 | 5.009 | 2000 | 10 | 2.938 | 2.422 | 2.065 | 1.797 | 1.589 | 1.423 | 1.281 | 1.166 | 1.064 | 0.98 | 0.908 | 0.843 | 0.789 | 0.737 | 0.688 | 0.645 | 0.604 | 0.578 | 0.547 | 0.522
22TR1670 | 244336 | ------ | 50 | 149 | 653.751 | 4362.843 | 3317.863 | 3.856 | 1.243 | 0.006 | 5.011 | 2000 | 10 | 3.075 | 2.539 | 2.164 | 1.887 | 1.669 | 1.494 | 1.35 | 1.229 | 1.126 | 1.038 | 0.959 | 0.894 | 0.834 | 0.78 | 0.73 | 0.688 | 0.652 | 0.617 | 0.588 | 0.555
22TR1670 | 244336 | ------ | 50 | 149 | 659.723 | 4419.499 | 3361.227 | 4.8 | 1.296 | 0.014 | 5.011 | 2000 | 10 | 3.184 | 2.632 | 2.263 | 1.966 | 1.74 | 1.56 | 1.409 | 1.287 | 1.182 | 1.085 | 1.005 | 0.94 | 0.877 | 0.816 | 0.766 | 0.717 | 0.675 | 0.637 | 0.602 | 0.572
22TR1671 | 244337 | ------ | 50 | 149 | 393.82 | 2667.567 | 2024.108 | 2.981 | 2.011 | 0.016 | 5 | 2000 | 10 | 5.274 | 4.286 | 3.605 | 3.103 | 2.717 | 2.411 | 2.159 | 1.956 | 1.781 | 1.635 | 1.506 | 1.397 | 1.301 | 1.213 | 1.132 | 1.065 | 0.999 | 0.941 | 0.889 | 0.839
22TR1671 | 244337 | ------ | 50 | 149 | 406.289 | 2754.726 | 2090.494 | 3.603 | 2.114 | 0.01 | 5 | 2000 | 10 | 5.533 | 4.51 | 3.807 | 3.273 | 2.871 | 2.545 | 2.286 | 2.07 | 1.879 | 1.72 | 1.582 | 1.467 | 1.36 | 1.269 | 1.186 | 1.11 | 1.048 | 0.984 | 0.921 | 0.864
22TR1671 | 244337 | ------ | 50 | 149 | 412.629 | 2795.182 | 2121.401 | 2.493 | 2.154 | 0.007 | 5.001 | 2000 | 10 | 5.6 | 4.565 | 3.847 | 3.318 | 2.909 | 2.588 | 2.325 | 2.104 | 1.919 | 1.761 | 1.622 | 1.503 | 1.395 | 1.3 | 1.217 | 1.143 | 1.077 | 1.017 | 0.96 | 0.909
22TR1672 | 244338 | ------ | 50 | 150 | 17902.547 | 126133.185 | 8831.212 | 2.158 | 16.002 | 0.005 | 0.458 | 2000 | 10 | 34.45 | 29.395 | 25.795 | 23.004 | 20.801 | 18.98 | 17.47 | 16.162 | 15.034 | 14.061 | 13.192 | 12.465 | 11.714 | 11.097 | 10.584 | 10.042 | 9.564 | 9.117 | 8.729 | 8.381
22TR1672 | 244338 | ------ | 50 | 150 | 17919.913 | 126852.434 | 8853.696 | 2.049 | 16.077 | 0.006 | 0.457 | 2000 | 10 | 34.614 | 29.514 | 25.903 | 23.06 | 20.922 | 19.077 | 17.553 | 16.242 | 15.075 | 14.137 | 13.272 | 12.577 | 11.759 | 11.13 | 10.59 | 10.139 | 9.598 | 9.181 | 8.793 | 8.41
22TR1672 | 244338 | ------ | 50 | 150 | 18049.994 | 127467.834 | 8872.435 | 0.813 | 16.098 | 0.006 | 0.456 | 2000 | 10 | 34.665 | 29.578 | 25.938 | 23.157 | 20.92 | 19.094 | 17.577 | 16.27 | 15.125 | 14.168 | 13.278 | 12.504 | 11.797 | 11.209 | 10.62 | 10.083 | 9.619 | 9.176 | 8.773 | 8.417
22TR1673 | 244339 | ------ | 50 | 149 | 8048.438 | 53785.758 | 4074.294 | 3.536 | 3.347 | 0.003 | 0.499 | 2000 | 10 | 7.021 | 6.041 | 5.341 | 4.798 | 4.347 | 3.993 | 3.691 | 3.406 | 3.172 | 2.961 | 2.77 | 2.631 | 2.495 | 2.328 | 2.213 | 2.12 | 1.998 | 1.938 | 1.903 | 1.78
22TR1673 | 244339 | ------ | 50 | 149 | 8023.247 | 53818.171 | 4076.618 | 2.911 | 3.375 | 0.005 | 0.499 | 2000 | 10 | 7.079 | 6.085 | 5.373 | 4.807 | 4.374 | 3.997 | 3.689 | 3.42 | 3.205 | 3.017 | 2.817 | 2.652 | 2.5 | 2.383 | 2.254 | 2.16 | 2.054 | 1.949 | 1.88 | 1.797
22TR1673 | 244339 | ------ | 50 | 149 | 8062.2 | 53990.328 | 4089.879 | 2.809 | 3.364 | 0.004 | 0.499 | 2000 | 10 | 7.09 | 6.089 | 5.372 | 4.8 | 4.36 | 3.972 | 3.677 | 3.412 | 3.186 | 2.977 | 2.8 | 2.661 | 2.509 | 2.358 | 2.242 | 2.128 | 2.044 | 1.964 | 1.866 | 1.775
22TR1674 | 244340 | ------ | 50 | 147 | 1616.154 | 11105.791 | 8084.829 | 1.508 | 6.293 | 0.002 | 4.862 | 2000 | 10 | 13.44 | 11.52 | 10.126 | 9.051 | 8.188 | 7.479 | 6.883 | 6.373 | 5.931 | 5.545 | 5.204 | 4.899 | 4.628 | 4.38 | 4.157 | 3.954 | 3.77 | 3.599 | 3.443 | 3.297
22TR1674 | 244340 | ------ | 50 | 147 | 1614.719 | 11207.348 | 8073.597 | 1.372 | 6.287 | 0.001 | 4.811 | 2000 | 10 | 13.421 | 11.506 | 10.112 | 9.038 | 8.179 | 7.468 | 6.873 | 6.365 | 5.925 | 5.537 | 5.198 | 4.895 | 4.623 | 4.378 | 4.154 | 3.956 | 3.77 | 3.6 | 3.445 | 3.299
22TR1674 | 244340 | ------ | 50 | 147 | 1613.995 | 11165.969 | 8051.512 | 3.258 | 6.283 | 0.001 | 4.816 | 2000 | 10 | 13.412 | 11.497 | 10.104 | 9.031 | 8.172 | 7.467 | 6.868 | 6.362 | 5.92 | 5.536 | 5.197 | 4.893 | 4.622 | 4.377 | 4.154 | 3.951 | 3.766 | 3.597 | 3.441 | 3.297
22TR1675 | 244341 | ------ | 50 | 150 | 934.466 | 6326.972 | 4854.118 | 1.447 | 8.319 | 0.002 | 5.021 | 2000 | 10 | 17.112 | 14.883 | 13.206 | 11.881 | 10.809 | 9.919 | 9.154 | 8.494 | 7.926 | 7.431 | 6.981 | 6.576 | 6.216 | 5.892 | 5.592 | 5.319 | 5.074 | 4.849 | 4.632 | 4.435
22TR1675 | 244341 | ------ | 50 | 150 | 938.896 | 6345.246 | 4868.013 | 0.251 | 8.34 | 0.002 | 5.021 | 2000 | 10 | 17.16 | 14.92 | 13.236 | 11.912 | 10.836 | 9.94 | 9.177 | 8.522 | 7.948 | 7.443 | 6.993 | 6.593 | 6.233 | 5.904 | 5.61 | 5.338 | 5.086 | 4.858 | 4.645 | 4.449
22TR1675 | 244341 | ------ | 50 | 150 | 939.423 | 6348.674 | 4869.702 | 0.876 | 8.359 | 0.001 | 5.02 | 2000 | 10 | 17.191 | 14.948 | 13.266 | 11.943 | 10.863 | 9.964 | 9.2 | 8.54 | 7.968 | 7.46 | 7.011 | 6.608 | 6.248 | 5.919 | 5.621 | 5.349 | 5.1 | 4.869 | 4.66 | 4.462
22TR1676 | 244343 | ------ | 22 | 149 | 5912.142 | 7915.155 | 3092.224 | 0.769 | 9.217 | 0.003 | 0.498 | 2000 | 10 | 19.055 | 16.438 | 14.53 | 13.057 | 11.883 | 10.904 | 10.068 | 9.358 | 8.736 | 8.2 | 7.736 | 7.287 | 6.921 | 6.564 | 6.257 | 5.964 | 5.694 | 5.453 | 5.221 | 5.013
22TR1676 | 244343 | ------ | 22 | 149 | 5935.553 | 7925.753 | 3096.321 | 0.974 | 9.224 | 0.006 | 0.498 | 2000 | 10 | 19.037 | 16.429 | 14.543 | 13.066 | 11.884 | 10.925 | 10.083 | 9.363 | 8.763 | 8.208 | 7.729 | 7.304 | 6.93 | 6.569 | 6.251 | 5.965 | 5.701 | 5.462 | 5.23 | 5.029
22TR1676 | 244343 | ------ | 22 | 149 | 5929.725 | 7932.751 | 3098.912 | 1.307 | 9.221 | 0.009 | 0.498 | 2000 | 10 | 19.043 | 16.459 | 14.534 | 13.052 | 11.875 | 10.904 | 10.09 | 9.376 | 8.752 | 8.198 | 7.731 | 7.288 | 6.896 | 6.57 | 6.258 | 5.968 | 5.699 | 5.47 | 5.241 | 5.024
22TR1677 | 244344 | ------ | 50 | 149 | 1704.284 | 11446.306 | 8294.49 | 2.993 | 2.089 | 0.001 | 4.775 | 2000 | 10 | 4.406 | 3.789 | 3.34 | 2.992 | 2.713 | 2.481 | 2.286 | 2.12 | 1.976 | 1.849 | 1.737 | 1.638 | 1.547 | 1.465 | 1.391 | 1.325 | 1.261 | 1.204 | 1.153 | 1.104
22TR1677 | 244344 | ------ | 50 | 149 | 1710.871 | 11473.888 | 8310.506 | 5.468 | 2.084 | 0.001 | 4.772 | 2000 | 10 | 4.396 | 3.782 | 3.331 | 2.984 | 2.704 | 2.473 | 2.281 | 2.114 | 1.971 | 1.845 | 1.731 | 1.632 | 1.542 | 1.462 | 1.386 | 1.321 | 1.261 | 1.205 | 1.153 | 1.105
22TR1677 | 244344 | ------ | 50 | 149 | 1728.054 | 11539.902 | 8347.508 | 0.601 | 2.09 | 0.001 | 4.766 | 2000 | 10 | 4.412 | 3.793 | 3.343 | 2.992 | 2.712 | 2.48 | 2.286 | 2.119 | 1.975 | 1.848 | 1.734 | 1.635 | 1.546 | 1.465 | 1.392 | 1.325 | 1.263 | 1.208 | 1.157 | 1.108
22TR1678 | 244345 | ------ | 50 | 149 | 159707.42 | 882424.149 | 11418.814 | 4.152 | 39.041 | 0.682 | 0.085 | 2000 | 10 | 191.101 | 124.811 | 85.83 | 62.104 | 47.271 | 37.631 | 30.922 | 26.291 | 22.858 | 20.252 | 18.262 | 16.634 | 15.327 | 14.202 | 13.141 | 12.195 | 11.447 | 10.774 | 10.163 | 9.594
22TR1678 | 244345 | ------ | 50 | 149 | 169249.858 | 912393.858 | 11445.678 | 1.793 | 44.165 | 0.439 | 0.083 | 2000 | 10 | 213.415 | 142.799 | 99.58 | 72.437 | 54.957 | 43.37 | 35.435 | 29.82 | 25.755 | 22.602 | 20.179 | 18.277 | 16.656 | 15.316 | 14.177 | 13.223 | 12.439 | 11.615 | 10.941 | 10.309
22TR1678 | 244345 | ------ | 50 | 149 | 191280.881 | 953119.292 | 11468.213 | 0.761 | 49.749 | 0.051 | 0.079 | 2000 | 10 | 233.817 | 160.615 | 114.113 | 84.007 | 64.001 | 50.426 | 40.988 | 34.254 | 29.288 | 25.548 | 22.657 | 20.352 | 18.467 | 16.923 | 15.618 | 14.497 | 13.515 | 12.684 | 11.946 | 11.27
22TR1679 | 244346 | ------ | 50 | 48 | 6329.4 | 127321.79 | 3157.164 | 52.863 | 1.226 | 0.038 | 0.507 | 2000 | 10 | 2.887 | 2.42 | 2.071 | 1.824 | 1.61 | 1.415 | 1.303 | 1.217 | 1.118 | 1.052 | 0.988 | 0.923 | 0.862 | 0.812 | 0.762 | 0.72 | 0.684 | 0.647 | 0.624 | 0.59
22TR1679 | 244346 | ------ | 50 | 48 | 6040.6 | 111374.48 | 2761.015 | 52.355 | 1.198 | 0.007 | 0.507 | 2000 | 10 | 2.743 | 2.298 | 1.974 | 1.754 | 1.566 | 1.418 | 1.295 | 1.191 | 1.097 | 1.037 | 0.965 | 0.913 | 0.865 | 0.808 | 0.752 | 0.723 | 0.689 | 0.656 | 0.626 | 0.596
22TR1679 | 244346 | ------ | 50 | 48 | 5601.5 | 113073.35 | 2802.897 | 59.378 | 1.134 | 0.029 | 0.507 | 2000 | 10 | 2.648 | 2.193 | 1.907 | 1.658 | 1.483 | 1.348 | 1.226 | 1.122 | 1.039 | 0.972 | 0.893 | 0.841 | 0.795 | 0.755 | 0.714 | 0.677 | 0.643 | 0.617 | 0.586 | 0.562
22TR1680 | 244347 | ------ | 50 | 97 | 92354.8 | 945323.44 | 11191.14 | 17.571 | 10.619 | 0.547 | 0.12 | 2000 | 10 | 51.916 | 29.758 | 19.932 | 14.815 | 11.783 | 9.908 | 8.713 | 7.715 | 6.922 | 6.239 | 5.669 | 5.368 | 4.975 | 4.828 | 4.531 | 4.262 | 4.175 | 3.848 | 3.626 | 3.39
22TR1680 | 244347 | ------ | 50 | 97 | 103711.8 | 975255.83 | 11215.129 | 6.875 | 11.955 | 1.076 | 0.116 | 2000 | 10 | 60.316 | 34.339 | 22.567 | 16.56 | 13.327 | 11.337 | 10.026 | 8.836 | 7.837 | 7.102 | 6.465 | 5.883 | 5.458 | 5 | 4.617 | 4.329 | 4.071 | 3.792 | 3.614 | 3.624
22TR1680 | 244347 | ------ | 50 | 97 | 105022.7 | 955405.01 | 11167.489 | 9.016 | 11.441 | 0.318 | 0.118 | 2000 | 10 | 58.634 | 32.978 | 21.498 | 15.812 | 12.625 | 10.693 | 9.253 | 8.179 | 7.282 | 6.564 | 6.037 | 5.611 | 5.233 | 4.91 | 4.602 | 4.3 | 4.024 | 3.746 | 3.431 | 3.412
22TR1681 | 244349 | ------ | 50 | 151 | 1961.479 | 12997.682 | 9117.589 | 2.302 | 4.854 | 0.002 | 4.561 | 2000 | 10 | 9.559 | 8.371 | 7.482 | 6.78 | 6.207 | 5.731 | 5.318 | 4.966 | 4.657 | 4.384 | 4.139 | 3.921 | 3.727 | 3.548 | 3.384 | 3.234 | 3.098 | 2.971 | 2.854 | 2.744
22TR1681 | 244349 | ------ | 50 | 151 | 1963.51 | 13013.238 | 9121.383 | 0.397 | 4.868 | 0.001 | 4.557 | 2000 | 10 | 9.584 | 8.397 | 7.502 | 6.798 | 6.224 | 5.744 | 5.335 | 4.98 | 4.673 | 4.398 | 4.152 | 3.934 | 3.738 | 3.557 | 3.394 | 3.246 | 3.108 | 2.981 | 2.864 | 2.754
22TR1681 | 244349 | ------ | 50 | 151 | 1958.979 | 13002.043 | 9119.248 | 0.718 | 4.878 | 0.002 | 4.56 | 2000 | 10 | 9.601 | 8.407 | 7.509 | 6.808 | 6.233 | 5.759 | 5.356 | 4.986 | 4.682 | 4.405 | 4.162 | 3.941 | 3.744 | 3.566 | 3.4 | 3.25 | 3.113 | 2.988 | 2.883 | 2.765
22TR1682 | 244350 | ------ | 50 | 146 | 85.167 | 572.386 | 424.042 | 0.182 | 1.056 | 0.02 | 4.982 | 2000 | 10 | 2.194 | 1.885 | 1.672 | 1.505 | 1.382 | 1.279 | 1.18 | 1.089 | 1.024 | 0.957 | 0.902 | 0.826 | 0.78 | 0.742 | 0.701 | 0.669 | 0.631 | 0.599 | 0.563 | 0.544
22TR1682 | 244350 | ------ | 50 | 146 | 82.909 | 560.658 | 415.282 | 0.17 | 1.073 | 0.014 | 4.981 | 2000 | 10 | 2.238 | 1.949 | 1.715 | 1.537 | 1.402 | 1.293 | 1.186 | 1.096 | 1.027 | 0.96 | 0.902 | 0.834 | 0.785 | 0.739 | 0.708 | 0.678 | 0.643 | 0.617 | 0.578 | 0.563
22TR1682 | 244350 | ------ | 50 | 146 | 82.191 | 555.383 | 411.551 | 0.486 | 1.101 | 0.011 | 4.983 | 2000 | 10 | 2.252 | 1.951 | 1.717 | 1.56 | 1.418 | 1.306 | 1.212 | 1.127 | 1.059 | 0.978 | 0.933 | 0.873 | 0.822 | 0.791 | 0.745 | 0.718 | 0.685 | 0.654 | 0.628 | 0.599
22TR1683 | 244351 | ------ | 50 | 148 | 2166.937 | 14765.925 | 1105.826 | 1.128 | 3.964 | 0.016 | 0.497 | 2000 | 10 | 7.87 | 6.847 | 6.138 | 5.515 | 5.082 | 4.673 | 4.329 | 4.047 | 3.805 | 3.572 | 3.366 | 3.185 | 3.039 | 2.892 | 2.769 | 2.637 | 2.522 | 2.417 | 2.323 | 2.246
22TR1683 | 244351 | ------ | 50 | 148 | 2193.516 | 14863.857 | 1113.121 | 0.087 | 3.991 | 0.007 | 0.497 | 2000 | 10 | 7.837 | 6.804 | 6.156 | 5.692 | 5.065 | 4.598 | 4.264 | 4.002 | 3.729 | 3.618 | 3.497 | 3.307 | 3.368 | 3.001 | 2.738 | 2.607 | 2.316 | 2.42 | 2.512 | 2.287
22TR1683 | 244351 | ------ | 50 | 148 | 2195.753 | 14840.13 | 1111.097 | 0.261 | 3.918 | 0.005 | 0.497 | 2000 | 10 | 7.803 | 6.804 | 6.069 | 5.485 | 5.018 | 4.625 | 4.293 | 4 | 3.738 | 3.522 | 3.347 | 3.153 | 2.977 | 2.845 | 2.708 | 2.586 | 2.494 | 2.399 | 2.301 | 2.196
22TR1684 | 244352 | ------ | 50 | 149 | 33724.677 | 229358.943 | 10183.634 | 0.957 | 8.377 | 0.001 | 0.293 | 2000 | 10 | 18.079 | 15.281 | 13.376 | 11.932 | 10.797 | 9.857 | 9.12 | 8.439 | 7.86 | 7.363 | 6.917 | 6.533 | 6.186 | 5.865 | 5.583 | 5.319 | 5.071 | 4.852 | 4.643 | 4.465
22TR1684 | 244352 | ------ | 50 | 149 | 33840.253 | 230718.046 | 10192.337 | 0.202 | 8.38 | 0.006 | 0.291 | 2000 | 10 | 18.062 | 15.285 | 13.372 | 11.948 | 10.813 | 9.878 | 9.107 | 8.442 | 7.874 | 7.382 | 6.914 | 6.514 | 6.181 | 5.874 | 5.575 | 5.326 | 5.085 | 4.866 | 4.658 | 4.438
22TR1684 | 244352 | ------ | 50 | 149 | 33740.335 | 230592.847 | 10193.105 | 0.229 | 8.384 | 0.004 | 0.291 | 2000 | 10 | 18.07 | 15.301 | 13.389 | 11.93 | 10.796 | 9.879 | 9.096 | 8.45 | 7.863 | 7.366 | 6.968 | 6.588 | 6.18 | 5.87 | 5.589 | 5.319 | 5.083 | 4.856 | 4.639 | 4.454
22TR1685 | 244353 | ------ | 50 | 148 | 2529.488 | 17630.132 | 1356.8 | 2.258 | 7.219 | 0.012 | 0.511 | 2000 | 10 | 14.386 | 12.581 | 11.259 | 10.178 | 9.286 | 8.548 | 7.927 | 7.384 | 6.914 | 6.498 | 6.119 | 5.786 | 5.501 | 5.222 | 4.97 | 4.75 | 4.538 | 4.347 | 4.16 | 4.019
22TR1685 | 244353 | ------ | 50 | 148 | 2659.87 | 18331.716 | 1373.073 | 0.448 | 7.293 | 0.008 | 0.497 | 2000 | 10 | 14.567 | 12.697 | 11.324 | 10.315 | 9.411 | 8.676 | 8.079 | 7.451 | 6.938 | 6.574 | 6.196 | 5.853 | 5.562 | 5.26 | 5.02 | 4.787 | 4.574 | 4.384 | 4.198 | 4
22TR1685 | 244353 | ------ | 50 | 148 | 2681.693 | 18390.419 | 1377.334 | 0.357 | 7.349 | 0.006 | 0.497 | 2000 | 10 | 14.665 | 12.821 | 11.442 | 10.348 | 9.454 | 8.706 | 8.069 | 7.52 | 7.033 | 6.62 | 6.237 | 5.907 | 5.595 | 5.319 | 5.056 | 4.837 | 4.618 | 4.422 | 4.235 | 4.069
22TR1686 | 244354 | ------ | 50 | 149 | 2024.802 | 14311.606 | 9437.088 | 3.528 | 7.852 | 0.008 | 4.345 | 2000 | 10 | 17.037 | 14.529 | 12.74 | 11.353 | 10.249 | 9.341 | 8.577 | 7.933 | 7.374 | 6.887 | 6.45 | 6.067 | 5.724 | 5.416 | 5.128 | 4.874 | 4.648 | 4.431 | 4.231 | 4.049
22TR1686 | 244354 | ------ | 50 | 149 | 2085.983 | 14504.229 | 9481.518 | 2.583 | 7.984 | 0.007 | 4.307 | 2000 | 10 | 17.309 | 14.774 | 12.946 | 11.534 | 10.421 | 9.497 | 8.725 | 8.067 | 7.496 | 7.008 | 6.579 | 6.172 | 5.816 | 5.502 | 5.216 | 4.958 | 4.721 | 4.504 | 4.306 | 4.12
22TR1686 | 244354 | ------ | 50 | 149 | 2100.005 | 14622.586 | 9507.711 | 1.952 | 8.128 | 0.008 | 4.284 | 2000 | 10 | 17.596 | 15.029 | 13.166 | 11.74 | 10.603 | 9.667 | 8.886 | 8.219 | 7.635 | 7.13 | 6.684 | 6.289 | 5.929 | 5.606 | 5.315 | 5.058 | 4.817 | 4.594 | 4.391 | 4.201
22TR1687 | 244355 | ------ | 50 | 147 | 1662.93 | 11395.527 | 8188.707 | 0.498 | 1.842 | 0.004 | 4.799 | 2000 | 10 | 4.108 | 3.471 | 3.018 | 2.677 | 2.406 | 2.186 | 2.002 | 1.848 | 1.713 | 1.597 | 1.496 | 1.406 | 1.325 | 1.253 | 1.187 | 1.129 | 1.074 | 1.023 | 0.976 | 0.935
22TR1687 | 244355 | ------ | 50 | 147 | 1690.411 | 11470.022 | 8229.881 | 1.878 | 1.889 | 0.002 | 4.792 | 2000 | 10 | 4.211 | 3.558 | 3.095 | 2.744 | 2.468 | 2.242 | 2.055 | 1.897 | 1.759 | 1.641 | 1.535 | 1.443 | 1.36 | 1.287 | 1.218 | 1.156 | 1.1 | 1.05 | 1.003 | 0.959
22TR1687 | 244355 | ------ | 50 | 147 | 1693.113 | 11482.568 | 8236.56 | 0.251 | 1.907 | 0.002 | 4.791 | 2000 | 10 | 4.248 | 3.589 | 3.121 | 2.769 | 2.49 | 2.263 | 2.074 | 1.914 | 1.775 | 1.655 | 1.554 | 1.459 | 1.375 | 1.296 | 1.228 | 1.174 | 1.115 | 1.058 | 1.012 | 0.971
22TR1688 | 244356 | ------ | 50 | 147 | 340.384 | 2422.782 | 1812.83 | 5.353 | 1.084 | 0.002 | 4.997 | 2000 | 10 | 2.418 | 2.046 | 1.79 | 1.577 | 1.422 | 1.298 | 1.185 | 1.093 | 1.011 | 0.943 | 0.881 | 0.829 | 0.773 | 0.727 | 0.694 | 0.656 | 0.625 | 0.599 | 0.568 | 0.543
22TR1688 | 244356 | ------ | 50 | 147 | 366.799 | 2511.826 | 1878.755 | 3.9 | 1.142 | 0.003 | 4.995 | 2000 | 10 | 2.54 | 2.155 | 1.885 | 1.67 | 1.504 | 1.367 | 1.252 | 1.154 | 1.068 | 0.995 | 0.929 | 0.871 | 0.816 | 0.771 | 0.728 | 0.689 | 0.654 | 0.622 | 0.597 | 0.571
22TR1688 | 244356 | ------ | 50 | 147 | 378.461 | 2578.435 | 1930.219 | 3.639 | 1.2 | 0.002 | 5 | 2000 | 10 | 2.655 | 2.259 | 1.974 | 1.751 | 1.576 | 1.43 | 1.311 | 1.209 | 1.121 | 1.042 | 0.978 | 0.919 | 0.862 | 0.816 | 0.77 | 0.733 | 0.697 | 0.662 | 0.631 | 0.605
22TR1689 | 244357 | ------ | 50 | 95 | 43761.889 | 531897.384 | 10671.389 | 11.148 | 29.208 | 0.149 | 0.207 | 2000 | 10 | 66.745 | 54.927 | 47.351 | 41.817 | 37.571 | 34.226 | 31.422 | 29.031 | 27.028 | 25.221 | 23.677 | 22.308 | 21.066 | 19.976 | 18.988 | 18.074 | 17.251 | 16.493 | 15.835 | 15.147
22TR1689 | 244357 | ------ | 50 | 95 | 48613.01 | 530135.288 | 10656.796 | 9.756 | 29.569 | 0.124 | 0.208 | 2000 | 10 | 67.364 | 55.524 | 47.902 | 42.375 | 38.091 | 34.662 | 31.808 | 29.396 | 27.364 | 25.568 | 23.994 | 22.588 | 21.373 | 20.26 | 19.242 | 18.333 | 17.474 | 16.726 | 16.003 | 15.342
22TR1689 | 244357 | ------ | 50 | 95 | 45806.223 | 518114.171 | 10649.483 | 25.068 | 29.655 | 0.469 | 0.212 | 2000 | 10 | 67.573 | 55.753 | 48.119 | 42.573 | 38.284 | 34.83 | 31.959 | 29.534 | 27.446 | 25.639 | 24.043 | 22.637 | 21.385 | 20.257 | 19.238 | 18.33 | 17.462 | 16.706 | 15.989 | 15.338
22TR1690 | 244358 | ------ | 50 | 148 | 400.036 | 2679.417 | 2019.776 | 1.316 | 0.976 | 0.001 | 5 | 2000 | 10 | 2.106 | 1.794 | 1.571 | 1.4 | 1.265 | 1.154 | 1.063 | 0.986 | 0.917 | 0.859 | 0.806 | 0.757 | 0.716 | 0.678 | 0.644 | 0.613 | 0.586 | 0.559 | 0.533 | 0.514
22TR1690 | 244358 | ------ | 50 | 148 | 402.235 | 2688.63 | 2026.304 | 0.247 | 0.966 | 0.003 | 4.999 | 2000 | 10 | 2.081 | 1.771 | 1.55 | 1.382 | 1.252 | 1.141 | 1.051 | 0.975 | 0.906 | 0.85 | 0.798 | 0.75 | 0.71 | 0.675 | 0.639 | 0.611 | 0.583 | 0.553 | 0.531 | 0.51
22TR1690 | 244358 | ------ | 50 | 148 | 403.23 | 2695.862 | 2031.874 | 0.574 | 0.956 | 0.001 | 5 | 2000 | 10 | 2.061 | 1.755 | 1.537 | 1.373 | 1.236 | 1.131 | 1.043 | 0.96 | 0.898 | 0.837 | 0.786 | 0.744 | 0.709 | 0.664 | 0.634 | 0.604 | 0.574 | 0.547 | 0.523 | 0.502
22TR1691 | 244359 | ------ | 50 | 95 | 29262.2 | 326778.76 | 9867.145 | 87.314 | 12.229 | 0.268 | 0.312 | 2000 | 10 | 28.328 | 23.549 | 20.327 | 17.93 | 16.075 | 14.552 | 13.34 | 12.132 | 11.239 | 10.378 | 9.762 | 9.205 | 8.666 | 8.197 | 7.735 | 7.305 | 6.938 | 6.623 | 6.293 | 6.011
22TR1691 | 244359 | ------ | 50 | 95 | 33095.5 | 341897.33 | 9850.303 | 21.475 | 12.468 | 0.034 | 0.298 | 2000 | 10 | 28.875 | 24.128 | 20.738 | 18.318 | 16.347 | 14.737 | 13.47 | 12.387 | 11.463 | 10.69 | 10.011 | 9.379 | 8.767 | 8.263 | 7.754 | 7.355 | 7.039 | 6.914 | 6.593 | 6.122
22TR1691 | 244359 | ------ | 50 | 95 | 36360 | 373358.88 | 10123.642 | 40.235 | 13.609 | 0.131 | 0.28 | 2000 | 10 | 31.734 | 26.257 | 22.616 | 19.917 | 17.85 | 16.158 | 14.726 | 13.556 | 12.544 | 11.679 | 10.886 | 10.179 | 9.599 | 9.044 | 8.565 | 8.112 | 7.721 | 7.352 | 6.998 | 6.691
22TR1692 | 244360 | ------ | 50 | 96 | 22643.5 | 251280.18 | 9331.514 | 80.085 | 3.486 | 0.062 | 0.38 | 2000 | 10 | 9.025 | 7.224 | 6.051 | 5.276 | 4.677 | 4.225 | 3.799 | 3.358 | 3.082 | 2.76 | 2.624 | 2.414 | 2.336 | 2.158 | 2.03 | 1.958 | 1.842 | 1.722 | 1.619 | 1.546
22TR1692 | 244360 | ------ | 50 | 96 | 32057.6 | 283800.99 | 9436.617 | 22.312 | 3.866 | 0.043 | 0.34 | 2000 | 10 | 9.997 | 8.082 | 6.821 | 5.911 | 5.202 | 4.557 | 4.049 | 3.762 | 3.481 | 3.206 | 2.971 | 2.714 | 2.515 | 2.361 | 2.234 | 2.102 | 1.984 | 1.865 | 1.8 | 1.702
22TR1692 | 244360 | ------ | 50 | 96 | 34130.9 | 366309.41 | 10167 | 46.968 | 4.892 | 0.116 | 0.284 | 2000 | 10 | 13.239 | 10.408 | 8.703 | 7.501 | 6.406 | 5.603 | 5.136 | 4.702 | 4.301 | 4.013 | 3.686 | 3.442 | 3.171 | 2.982 | 2.776 | 2.619 | 2.489 | 2.344 | 2.22 | 2.104
22TR1693 | 244362 | ------ | 50 | 95 | 79746.4 | 770165.32 | 11020.662 | 21.666 | 5.255 | 0.242 | 0.148 | 2000 | 10 | 25.694 | 13.945 | 9.507 | 7.321 | 6.046 | 5.169 | 4.444 | 3.823 | 3.493 | 3.255 | 3.016 | 2.761 | 2.562 | 2.392 | 2.25 | 2.101 | 1.972 | 1.885 | 1.769 | 1.687
22TR1693 | 244362 | ------ | 50 | 95 | 83192.7 | 753719.42 | 10972.433 | 11.233 | 6.225 | 0.219 | 0.15 | 2000 | 10 | 33.344 | 17.402 | 11.173 | 8.362 | 6.779 | 5.79 | 5.067 | 4.483 | 4.085 | 3.487 | 3.269 | 3.063 | 2.778 | 2.576 | 2.426 | 2.3 | 2.194 | 2.053 | 1.976 | 1.895
22TR1693 | 244362 | ------ | 50 | 95 | 85207.5 | 819215.47 | 11051.483 | 3.823 | 6.377 | 0.502 | 0.139 | 2000 | 10 | 33.468 | 17.627 | 11.393 | 8.541 | 6.902 | 5.845 | 5.129 | 4.609 | 4.168 | 3.731 | 3.425 | 3.207 | 3.048 | 2.845 | 2.664 | 2.534 | 2.289 | 2.123 | 2.038 | 1.962
22TR1694 | 244363 | ------ | 50 | 150 | 1235.007 | 8634.919 | 6584.447 | 21.859 | 3.737 | 0.012 | 4.991 | 2000 | 10 | 8.454 | 7.164 | 6.229 | 5.514 | 4.946 | 4.471 | 4.09 | 3.761 | 3.477 | 3.23 | 3.014 | 2.808 | 2.644 | 2.497 | 2.354 | 2.228 | 2.115 | 2.007 | 1.911 | 1.821
22TR1694 | 244363 | ------ | 50 | 150 | 1326.689 | 9048.037 | 6896.023 | 14.246 | 3.956 | 0.011 | 4.988 | 2000 | 10 | 8.88 | 7.537 | 6.568 | 5.821 | 5.223 | 4.744 | 4.329 | 3.981 | 3.687 | 3.423 | 3.2 | 2.995 | 2.815 | 2.662 | 2.507 | 2.37 | 2.253 | 2.141 | 2.039 | 1.946
22TR1694 | 244363 | ------ | 50 | 150 | 1372.532 | 9335.751 | 7102.81 | 11.472 | 4.131 | 0.009 | 4.98 | 2000 | 10 | 9.259 | 7.866 | 6.854 | 6.077 | 5.457 | 4.949 | 4.524 | 4.162 | 3.851 | 3.582 | 3.344 | 3.13 | 2.941 | 2.772 | 2.621 | 2.481 | 2.353 | 2.237 | 2.131 | 2.033
22TR1695 | 244364 | ------ | 50 | 148 | 173.997 | 1192.367 | 896.45 | 1.956 | 0.702 | 0.009 | 4.987 | 2000 | 10 | 1.451 | 1.253 | 1.112 | 1.002 | 0.907 | 0.834 | 0.768 | 0.717 | 0.671 | 0.629 | 0.595 | 0.556 | 0.522 | 0.495 | 0.474 | 0.444 | 0.426 | 0.408 | 0.391 | 0.381
22TR1695 | 244364 | ------ | 50 | 148 | 182.618 | 1238.757 | 931.367 | 2.127 | 0.719 | 0.016 | 4.987 | 2000 | 10 | 1.502 | 1.296 | 1.145 | 1.031 | 0.933 | 0.85 | 0.789 | 0.726 | 0.678 | 0.638 | 0.598 | 0.568 | 0.53 | 0.503 | 0.479 | 0.459 | 0.443 | 0.416 | 0.4 | 0.388
22TR1695 | 244364 | ------ | 50 | 148 | 188.535 | 1276.75 | 960.482 | 3.467 | 0.787 | 0.015 | 4.99 | 2000 | 10 | 1.617 | 1.403 | 1.236 | 1.108 | 1.005 | 0.924 | 0.852 | 0.79 | 0.74 | 0.698 | 0.656 | 0.623 | 0.594 | 0.569 | 0.545 | 0.522 | 0.494 | 0.475 | 0.458 | 0.438
22TR1696 | 244365 | ------ | 50 | 153 | 362.127 | 2399.283 | 1868.781 | 2.632 | 1.357 | 0.004 | 4.998 | 2000 | 10 | 3.394 | 2.777 | 2.351 | 2.037 | 1.806 | 1.612 | 1.459 | 1.329 | 1.218 | 1.126 | 1.05 | 0.975 | 0.913 | 0.856 | 0.807 | 0.762 | 0.72 | 0.684 | 0.649 | 0.617
22TR1696 | 244365 | ------ | 50 | 153 | 373.61 | 2452.659 | 1910.187 | 2.556 | 1.402 | 0.003 | 4.997 | 2000 | 10 | 3.488 | 2.855 | 2.421 | 2.104 | 1.858 | 1.666 | 1.508 | 1.375 | 1.262 | 1.166 | 1.083 | 1.01 | 0.945 | 0.888 | 0.838 | 0.793 | 0.747 | 0.709 | 0.674 | 0.644
22TR1696 | 244365 | ------ | 50 | 153 | 380.905 | 2501.828 | 1949.05 | 2.263 | 1.448 | 0.002 | 4.999 | 2000 | 10 | 3.588 | 2.941 | 2.495 | 2.169 | 1.921 | 1.721 | 1.556 | 1.421 | 1.304 | 1.208 | 1.122 | 1.044 | 0.981 | 0.923 | 0.869 | 0.822 | 0.776 | 0.738 | 0.699 | 0.663
22TR1697 | 244366 | ------ | 50 | 149 | 632.267 | 4360.392 | 3315.574 | 6.761 | 1.856 | 0.007 | 5.01 | 2000 | 10 | 5.342 | 4.196 | 3.44 | 2.906 | 2.508 | 2.197 | 1.946 | 1.749 | 1.586 | 1.447 | 1.325 | 1.221 | 1.132 | 1.054 | 0.982 | 0.92 | 0.863 | 0.811 | 0.766 | 0.727
22TR1697 | 244366 | ------ | 50 | 149 | 654.846 | 4482.361 | 3407.688 | 6.88 | 1.961 | 0.008 | 5.009 | 2000 | 10 | 5.621 | 4.428 | 3.632 | 3.059 | 2.653 | 2.326 | 2.066 | 1.851 | 1.678 | 1.531 | 1.403 | 1.287 | 1.197 | 1.115 | 1.039 | 0.976 | 0.913 | 0.862 | 0.814 | 0.771
22TR1697 | 244366 | ------ | 50 | 149 | 676.143 | 4628.742 | 3520.363 | 5.29 | 2.079 | 0.005 | 5.011 | 2000 | 10 | 5.921 | 4.668 | 3.839 | 3.249 | 2.798 | 2.468 | 2.192 | 1.969 | 1.786 | 1.626 | 1.493 | 1.379 | 1.275 | 1.189 | 1.111 | 1.037 | 0.976 | 0.915 | 0.868 | 0.825
22TR1698 | 244367 | ------ | 50 | 149 | 24.779 | 165.468 | 125.051 | 0.05 | 2.341 | 0.012 | 4.979 | 2000 | 10 | 4.502 | 3.952 | 3.521 | 3.191 | 2.95 | 2.743 | 2.563 | 2.376 | 2.241 | 2.133 | 2.024 | 1.885 | 1.821 | 1.747 | 1.688 | 1.606 | 1.546 | 1.511 | 1.433 | 1.381
22TR1698 | 244367 | ------ | 50 | 149 | 24.871 | 166.371 | 125.706 | 0.053 | 2.32 | 0.003 | 4.978 | 2000 | 10 | 4.421 | 3.873 | 3.465 | 3.169 | 2.93 | 2.683 | 2.509 | 2.375 | 2.256 | 2.113 | 1.997 | 1.907 | 1.821 | 1.729 | 1.659 | 1.628 | 1.553 | 1.486 | 1.422 | 1.399
22TR1698 | 244367 | ------ | 50 | 149 | 25.228 | 169.497 | 128.07 | 0.171 | 2.291 | 0.005 | 4.979 | 2000 | 10 | 4.322 | 3.808 | 3.414 | 3.107 | 2.855 | 2.649 | 2.479 | 2.309 | 2.189 | 2.09 | 1.982 | 1.906 | 1.846 | 1.738 | 1.651 | 1.599 | 1.533 | 1.49 | 1.456 | 1.398
22TR1699 | 244368 | ------ | 50 | 153 | 21.925 | 142.243 | 110.346 | 0.025 | 2.405 | 0.009 | 4.978 | 2000 | 10 | 4.459 | 3.945 | 3.553 | 3.239 | 2.997 | 2.783 | 2.613 | 2.467 | 2.329 | 2.174 | 2.072 | 2.016 | 1.891 | 1.831 | 1.777 | 1.688 | 1.645 | 1.585 | 1.545 | 1.497
22TR1699 | 244368 | ------ | 50 | 153 | 21.882 | 141.926 | 110.065 | 0.049 | 2.414 | 0.013 | 4.976 | 2000 | 10 | 4.441 | 3.921 | 3.534 | 3.256 | 3.011 | 2.819 | 2.621 | 2.463 | 2.355 | 2.196 | 2.095 | 2.007 | 1.947 | 1.867 | 1.768 | 1.715 | 1.665 | 1.591 | 1.543 | 1.467
22TR1699 | 244368 | ------ | 50 | 153 | 21.789 | 141.276 | 109.614 | 0.012 | 2.406 | 0.004 | 4.979 | 2000 | 10 | 4.424 | 3.897 | 3.507 | 3.213 | 2.98 | 2.781 | 2.603 | 2.435 | 2.318 | 2.215 | 2.105 | 1.992 | 1.931 | 1.865 | 1.808 | 1.742 | 1.641 | 1.604 | 1.567 | 1.503
22TR1700 | 244372 | 442 | ----- | 148 | 15776.392 | 49622.997 | 8044.261 | 0.768 | 13.184 | 0.003 | 0.484 | 2000 | 10 | 27.201 | 23.544 | 20.85 | 18.76 | 17.055 | 15.659 | 14.459 | 13.431 | 12.526 | 11.746 | 11.052 | 10.427 | 9.875 | 9.368 | 8.904 | 8.475 | 8.098 | 7.735 | 7.41 | 7.11
22TR1700 | 244372 | 442 | ----- | 148 | 15766.515 | 49526.904 | 8032.248 | 3.719 | 13.202 | 0.005 | 0.484 | 2000 | 10 | 27.265 | 23.594 | 20.889 | 18.779 | 17.089 | 15.673 | 14.474 | 13.449 | 12.552 | 11.77 | 11.065 | 10.44 | 9.883 | 9.374 | 8.916 | 8.487 | 8.098 | 7.737 | 7.405 | 7.106
22TR1700 | 244372 | 442 | ----- | 148 | 15648.206 | 49136.95 | 7985.642 | 1.441 | 13.192 | 0.003 | 0.485 | 2000 | 10 | 27.265 | 23.587 | 20.881 | 18.777 | 17.078 | 15.657 | 14.468 | 13.44 | 12.544 | 11.749 | 11.048 | 10.423 | 9.868 | 9.365 | 8.903 | 8.479 | 8.087 | 7.717 | 7.4 | 7.108
22TR1701 | 244373 | 437 | ----- | 147 | 50043.834 | 161464.194 | 10727.36 | 0.315 | 24.849 | 0.003 | 0.198 | 2000 | 10 | 52.354 | 43.583 | 38.145 | 34.234 | 31.193 | 28.718 | 26.669 | 24.902 | 23.41 | 22.087 | 20.905 | 19.852 | 18.903 | 18.061 | 17.271 | 16.55 | 15.897 | 15.293 | 14.739 | 14.218
22TR1701 | 244373 | 437 | ----- | 147 | 50638.58 | 160578.101 | 10719.942 | 0.617 | 24.717 | 0.04 | 0.198 | 2000 | 10 | 51.978 | 43.302 | 37.903 | 34.033 | 30.977 | 28.575 | 26.527 | 24.802 | 23.317 | 21.987 | 20.806 | 19.759 | 18.818 | 17.964 | 17.19 | 16.492 | 15.829 | 15.223 | 14.666 | 14.185
22TR1701 | 244373 | 437 | ----- | 147 | 50267.987 | 158928.361 | 10708.742 | 0.733 | 24.613 | 0.005 | 0.2 | 2000 | 10 | 51.516 | 43.032 | 37.723 | 33.845 | 30.883 | 28.474 | 26.446 | 24.705 | 23.214 | 21.912 | 20.76 | 19.677 | 18.766 | 17.905 | 17.151 | 16.467 | 15.811 | 15.192 | 14.648 | 14.128
22TR1702 | 244377 | 180 | ----- | 150 | 78492.108 | 94665.238 | 11084.051 | 0.641 | 11.674 | 0.016 | 0.141 | 2000 | 10 | 34.86 | 23.592 | 18.81 | 16.125 | 14.309 | 12.939 | 11.835 | 10.926 | 10.129 | 9.489 | 8.894 | 8.344 | 7.888 | 7.442 | 7.074 | 6.748 | 6.406 | 6.125 | 5.896 | 5.648
22TR1702 | 244377 | 180 | ----- | 150 | 79731.184 | 95454.47 | 11087.497 | 1.531 | 11.701 | 0.006 | 0.139 | 2000 | 10 | 35.355 | 23.767 | 18.895 | 16.171 | 14.34 | 12.952 | 11.813 | 10.902 | 10.095 | 9.415 | 8.804 | 8.285 | 7.821 | 7.471 | 7.1 | 6.722 | 6.437 | 6.149 | 5.884 | 5.642
22TR1702 | 244377 | 180 | ----- | 150 | 79492.512 | 96020.756 | 11089.544 | 0.349 | 11.687 | 0.019 | 0.139 | 2000 | 10 | 35.469 | 23.757 | 18.783 | 16.11 | 14.285 | 12.882 | 11.822 | 10.921 | 10.113 | 9.433 | 8.841 | 8.279 | 7.855 | 7.473 | 7.042 | 6.685 | 6.408 | 6.159 | 5.836 | 5.593
22TR1703 | 244378 | 190 | ----- | 150 | 45567.446 | 59564.323 | 10566.643 | 1.38 | 9.954 | 0.011 | 0.225 | 2000 | 10 | 22.606 | 18.568 | 16.057 | 14.226 | 12.842 | 11.683 | 10.739 | 9.922 | 9.231 | 8.632 | 8.101 | 7.631 | 7.213 | 6.826 | 6.5 | 6.178 | 5.9 | 5.649 | 5.397 | 5.173
22TR1703 | 244378 | 190 | ----- | 150 | 46611.984 | 60480.17 | 10584.86 | 1.131 | 10.102 | 0.015 | 0.222 | 2000 | 10 | 22.976 | 18.863 | 16.254 | 14.445 | 12.998 | 11.844 | 10.883 | 10.067 | 9.368 | 8.745 | 8.297 | 7.736 | 7.288 | 6.937 | 6.597 | 6.268 | 5.988 | 5.761 | 5.48 | 5.25
22TR1703 | 244378 | 190 | ----- | 150 | 47042.891 | 61074.693 | 10595.073 | 0.689 | 10.141 | 0.007 | 0.22 | 2000 | 10 | 23.06 | 18.907 | 16.345 | 14.507 | 13.062 | 11.905 | 10.938 | 10.101 | 9.407 | 8.765 | 8.244 | 7.773 | 7.352 | 6.977 | 6.63 | 6.292 | 6.009 | 5.777 | 5.516 | 5.248
22TR1704 | 244379 | ------ | 35 | 151 | 1487.701 | 5845.709 | 8655.955 | 53.126 | 3.786 | 0.021 | 4.717 | 2000 | 10 | 8.18 | 6.982 | 6.119 | 5.457 | 4.93 | 4.497 | 4.135 | 3.824 | 3.556 | 3.324 | 3.117 | 2.934 | 2.769 | 2.621 | 2.488 | 2.363 | 2.252 | 2.151 | 2.058 | 1.97
22TR1704 | 244379 | ------ | 35 | 151 | 1840.355 | 6005.522 | 8818.538 | 0.239 | 3.811 | 0.002 | 4.678 | 2000 | 10 | 8.235 | 7.027 | 6.159 | 5.493 | 4.961 | 4.526 | 4.16 | 3.848 | 3.58 | 3.344 | 3.135 | 2.952 | 2.786 | 2.64 | 2.505 | 2.382 | 2.268 | 2.165 | 2.072 | 1.984
22TR1704 | 244379 | ------ | 35 | 151 | 1838.203 | 5998.515 | 8811.757 | 0.336 | 3.796 | 0 | 4.68 | 2000 | 10 | 8.201 | 6.999 | 6.137 | 5.473 | 4.944 | 4.508 | 4.144 | 3.835 | 3.563 | 3.329 | 3.123 | 2.942 | 2.776 | 2.627 | 2.493 | 2.371 | 2.26 | 2.159 | 2.066 | 1.974
22TR1705 | 244380 | 195 | ----- | 150 | 4012.391 | 5330.074 | 10436.815 | 0.053 | 4.157 | 0.002 | 2.546 | 2000 | 10 | 8.732 | 7.529 | 6.647 | 5.96 | 5.401 | 4.94 | 4.553 | 4.22 | 3.934 | 3.683 | 3.458 | 3.261 | 3.087 | 2.917 | 2.766 | 2.633 | 2.51 | 2.399 | 2.302 | 2.205
22TR1705 | 244380 | 195 | ----- | 150 | 4008.609 | 5327.806 | 10436.177 | 0.041 | 4.162 | 0 | 2.546 | 2000 | 10 | 8.745 | 7.54 | 6.654 | 5.965 | 5.409 | 4.947 | 4.56 | 4.227 | 3.939 | 3.686 | 3.462 | 3.261 | 3.083 | 2.921 | 2.773 | 2.64 | 2.516 | 2.404 | 2.3 | 2.203
22TR1705 | 244380 | 195 | ----- | 150 | 4007.61 | 5328.537 | 10436.5 | 0.088 | 4.159 | 0.001 | 2.546 | 2000 | 10 | 8.748 | 7.54 | 6.654 | 5.96 | 5.407 | 4.946 | 4.56 | 4.226 | 3.937 | 3.681 | 3.458 | 3.26 | 3.081 | 2.916 | 2.77 | 2.638 | 2.515 | 2.399 | 2.292 | 2.203
22TR1706 | 244381 | 221 | ----- | 150 | 7546.254 | 11624.579 | 3936.095 | 3.718 | 7.164 | 0.004 | 0.499 | 2000 | 10 | 15.551 | 13.219 | 11.573 | 10.322 | 9.319 | 8.538 | 7.826 | 7.232 | 6.717 | 6.291 | 5.896 | 5.565 | 5.241 | 4.928 | 4.691 | 4.462 | 4.245 | 4.05 | 3.88 | 3.724
22TR1706 | 244381 | 221 | ----- | 150 | 7573.762 | 11677.606 | 3954.194 | 1.452 | 7.178 | 0.005 | 0.499 | 2000 | 10 | 15.596 | 13.319 | 11.641 | 10.355 | 9.363 | 8.511 | 7.83 | 7.227 | 6.737 | 6.305 | 5.888 | 5.551 | 5.232 | 4.945 | 4.701 | 4.446 | 4.271 | 4.048 | 3.885 | 3.71
22TR1706 | 244381 | 221 | ----- | 150 | 7614.095 | 11732.977 | 3974.081 | 0.839 | 7.187 | 0.002 | 0.499 | 2000 | 10 | 15.618 | 13.301 | 11.645 | 10.369 | 9.353 | 8.54 | 7.833 | 7.238 | 6.727 | 6.3 | 5.899 | 5.548 | 5.246 | 4.97 | 4.715 | 4.471 | 4.272 | 4.074 | 3.899 | 3.722
22TR1707 | 244382 | 252 | ----- | 151 | 2571.356 | 4579.896 | 1363.798 | 1.78 | 4.21 | 0.009 | 0.497 | 2000 | 10 | 8.562 | 7.441 | 6.609 | 6.005 | 5.434 | 4.999 | 4.627 | 4.294 | 4.009 | 3.756 | 3.549 | 3.347 | 3.168 | 3.01 | 2.868 | 2.728 | 2.614 | 2.498 | 2.383 | 2.296
22TR1707 | 244382 | 252 | ----- | 151 | 2707.051 | 4640.679 | 1381.567 | 1.546 | 4.23 | 0.006 | 0.497 | 2000 | 10 | 8.605 | 7.485 | 6.656 | 5.982 | 5.45 | 5.029 | 4.623 | 4.312 | 4.021 | 3.778 | 3.566 | 3.371 | 3.193 | 3.04 | 2.897 | 2.753 | 2.632 | 2.509 | 2.391 | 2.304
22TR1707 | 244382 | 252 | ----- | 151 | 2733.418 | 4677.833 | 1392.806 | 0.403 | 4.255 | 0.005 | 0.497 | 2000 | 10 | 8.657 | 7.533 | 6.693 | 6.033 | 5.498 | 5.052 | 4.673 | 4.342 | 4.058 | 3.814 | 3.59 | 3.384 | 3.208 | 3.047 | 2.889 | 2.749 | 2.639 | 2.517 | 2.411 | 2.317
22TR1708 | 244383 | 144 | ----- | 151 | 1836.745 | 1842.237 | 959.301 | 2.583 | 4.426 | 0.005 | 0.497 | 2000 | 10 | 9.51 | 8.198 | 7.226 | 6.427 | 5.804 | 5.285 | 4.872 | 4.504 | 4.177 | 3.882 | 3.637 | 3.434 | 3.219 | 3.041 | 2.873 | 2.717 | 2.601 | 2.48 | 2.355 | 2.273
22TR1708 | 244383 | 144 | ----- | 151 | 1917.904 | 1909.803 | 994.37 | 2.433 | 4.458 | 0.003 | 0.497 | 2000 | 10 | 9.587 | 8.242 | 7.272 | 6.498 | 5.863 | 5.352 | 4.915 | 4.532 | 4.215 | 3.918 | 3.669 | 3.442 | 3.241 | 3.081 | 2.888 | 2.741 | 2.601 | 2.485 | 2.37 | 2.257
22TR1708 | 244383 | 144 | ----- | 151 | 1985.001 | 1972.291 | 1027.068 | 2.201 | 4.501 | 0.009 | 0.497 | 2000 | 10 | 9.694 | 8.344 | 7.337 | 6.566 | 5.922 | 5.394 | 4.945 | 4.571 | 4.242 | 3.976 | 3.715 | 3.493 | 3.293 | 3.091 | 2.918 | 2.755 | 2.612 | 2.499 | 2.378 | 2.279
22TR1709 | 244384 | 144 | ----- | 150 | 5147.655 | 5175.243 | 2685.177 | 3.06 | 5.382 | 0.002 | 0.498 | 2000 | 10 | 11.785 | 10.017 | 8.762 | 7.785 | 7.018 | 6.391 | 5.862 | 5.433 | 5.025 | 4.701 | 4.41 | 4.151 | 3.901 | 3.695 | 3.505 | 3.329 | 3.173 | 3.035 | 2.894 | 2.77
22TR1709 | 244384 | 144 | ----- | 150 | 5233.224 | 5287.98 | 2744.116 | 3.986 | 5.429 | 0.007 | 0.498 | 2000 | 10 | 11.894 | 10.103 | 8.833 | 7.848 | 7.078 | 6.453 | 5.918 | 5.461 | 5.087 | 4.754 | 4.449 | 4.184 | 3.946 | 3.722 | 3.541 | 3.361 | 3.19 | 3.048 | 2.923 | 2.791
22TR1709 | 244384 | 144 | ----- | 150 | 5354.941 | 5325.872 | 2763.467 | 0.655 | 5.435 | 0.002 | 0.498 | 2000 | 10 | 11.916 | 10.123 | 8.836 | 7.865 | 7.097 | 6.453 | 5.934 | 5.475 | 5.088 | 4.748 | 4.446 | 4.184 | 3.939 | 3.732 | 3.539 | 3.367 | 3.197 | 3.054 | 2.916 | 2.793
22TR1710 | 244385 | ------ | 36 | 150 | 3060.626 | 14229.898 | 2087.066 | 7.621 | 6.907 | 0.005 | 0.498 | 2000 | 10 | 14.36 | 12.392 | 10.94 | 9.818 | 8.922 | 8.186 | 7.546 | 7.018 | 6.564 | 6.147 | 5.781 | 5.454 | 5.163 | 4.907 | 4.667 | 4.439 | 4.224 | 4.028 | 3.875 | 3.721
22TR1710 | 244385 | ------ | 36 | 150 | 4076.74 | 14430.104 | 2116.741 | 0.154 | 6.901 | 0.007 | 0.498 | 2000 | 10 | 14.361 | 12.372 | 10.912 | 9.811 | 8.907 | 8.172 | 7.548 | 7.005 | 6.55 | 6.133 | 5.78 | 5.456 | 5.149 | 4.891 | 4.653 | 4.443 | 4.23 | 4.042 | 3.87 | 3.738
22TR1710 | 244385 | ------ | 36 | 150 | 4092.866 | 14410.466 | 2113.979 | 0.518 | 6.862 | 0.002 | 0.498 | 2000 | 10 | 14.265 | 12.287 | 10.869 | 9.748 | 8.866 | 8.133 | 7.505 | 6.971 | 6.513 | 6.112 | 5.735 | 5.413 | 5.129 | 4.863 | 4.625 | 4.41 | 4.213 | 4.025 | 3.854 | 3.703
22TR1711 | 244386 | ------ | 35 | 150 | 3394.349 | 12011.776 | 1863.049 | 0.724 | 16.397 | 0.059 | 0.497 | 2000 | 10 | 36.912 | 31.317 | 27.261 | 24.099 | 21.629 | 19.632 | 17.911 | 16.475 | 15.248 | 14.182 | 13.237 | 12.4 | 11.653 | 11.018 | 10.41 | 9.865 | 9.343 | 8.86 | 8.445 | 8.048
22TR1711 | 244386 | ------ | 35 | 150 | 3414.935 | 12084.456 | 1874.144 | 0.393 | 16.282 | 0.008 | 0.497 | 2000 | 10 | 36.82 | 31.212 | 27.143 | 24.017 | 21.547 | 19.488 | 17.815 | 16.377 | 15.13 | 14.051 | 13.109 | 12.27 | 11.519 | 10.851 | 10.264 | 9.698 | 9.215 | 8.774 | 8.361 | 7.974
22TR1711 | 244386 | ------ | 35 | 150 | 3436.286 | 12164.919 | 1886.472 | 0.244 | 16.258 | 0.004 | 0.497 | 2000 | 10 | 36.793 | 31.189 | 27.102 | 24.001 | 21.513 | 19.484 | 17.791 | 16.34 | 15.101 | 14.024 | 13.089 | 12.256 | 11.503 | 10.838 | 10.251 | 9.684 | 9.193 | 8.738 | 8.321 | 7.946
22TR1712 | 244388 | 152 | ----- | 149 | 4212.97 | 4399.849 | 2146.873 | 0.887 | 3.216 | 0.002 | 0.498 | 2000 | 10 | 7.064 | 5.99 | 5.232 | 4.659 | 4.198 | 3.826 | 3.517 | 3.247 | 3.009 | 2.821 | 2.636 | 2.462 | 2.333 | 2.2 | 2.083 | 1.983 | 1.887 | 1.799 | 1.72 | 1.658
22TR1712 | 244388 | 152 | ----- | 149 | 4225.589 | 4431.287 | 2161.64 | 1.287 | 3.228 | 0.015 | 0.498 | 2000 | 10 | 7.072 | 6.026 | 5.268 | 4.754 | 4.27 | 3.882 | 3.487 | 3.226 | 2.979 | 2.775 | 2.618 | 2.487 | 2.368 | 2.205 | 2.095 | 1.98 | 1.9 | 1.805 | 1.715 | 1.642
22TR1712 | 244388 | 152 | ----- | 149 | 4259.486 | 4464.179 | 2177.669 | 1.23 | 3.23 | 0.002 | 0.498 | 2000 | 10 | 7.09 | 6.026 | 5.259 | 4.673 | 4.21 | 3.834 | 3.53 | 3.253 | 3.015 | 2.817 | 2.653 | 2.481 | 2.339 | 2.211 | 2.095 | 1.994 | 1.904 | 1.807 | 1.738 | 1.666
22TR1713 | 244389 | ------ | 35 | 150 | 303.121 | 1011.503 | 1575.194 | 4.94 | 0.751 | 0.001 | 4.994 | 2000 | 10 | 1.964 | 1.572 | 1.315 | 1.129 | 0.991 | 0.879 | 0.793 | 0.724 | 0.663 | 0.611 | 0.566 | 0.529 | 0.494 | 0.462 | 0.441 | 0.415 | 0.394 | 0.376 | 0.36 | 0.342
22TR1713 | 244389 | ------ | 35 | 150 | 321.676 | 1060.427 | 1652.326 | 3.773 | 0.782 | 0.002 | 4.997 | 2000 | 10 | 2.064 | 1.65 | 1.377 | 1.182 | 1.038 | 0.919 | 0.827 | 0.754 | 0.688 | 0.634 | 0.586 | 0.549 | 0.513 | 0.48 | 0.451 | 0.429 | 0.406 | 0.384 | 0.368 | 0.349
22TR1713 | 244389 | ------ | 35 | 150 | 334.035 | 1102.974 | 1718.471 | 3.834 | 0.813 | 0.001 | 4.997 | 2000 | 10 | 2.152 | 1.721 | 1.436 | 1.231 | 1.078 | 0.955 | 0.863 | 0.784 | 0.717 | 0.658 | 0.609 | 0.568 | 0.531 | 0.498 | 0.467 | 0.442 | 0.418 | 0.398 | 0.379 | 0.36
22TR1714 | 244390 | ------ | 35 | 149 | 271.782 | 936.317 | 1448.604 | 6.853 | 1.211 | 0.004 | 4.995 | 2000 | 10 | 3.5 | 2.741 | 2.239 | 1.891 | 1.629 | 1.429 | 1.267 | 1.137 | 1.03 | 0.941 | 0.862 | 0.795 | 0.741 | 0.686 | 0.646 | 0.604 | 0.565 | 0.537 | 0.505 | 0.48
22TR1714 | 244390 | ------ | 35 | 149 | 293.425 | 988.967 | 1529.805 | 4.572 | 1.271 | 0.006 | 4.994 | 2000 | 10 | 3.656 | 2.863 | 2.349 | 1.982 | 1.712 | 1.501 | 1.332 | 1.196 | 1.084 | 0.992 | 0.91 | 0.842 | 0.778 | 0.723 | 0.676 | 0.635 | 0.597 | 0.565 | 0.53 | 0.506
22TR1714 | 244390 | ------ | 35 | 149 | 307.002 | 1033.079 | 1598.774 | 5.097 | 1.324 | 0.003 | 4.996 | 2000 | 10 | 3.808 | 2.986 | 2.45 | 2.068 | 1.781 | 1.565 | 1.39 | 1.246 | 1.132 | 1.03 | 0.943 | 0.872 | 0.808 | 0.752 | 0.701 | 0.66 | 0.619 | 0.586 | 0.555 | 0.525
22TR1715 | 244391 | ------ | 35 | 148 | 788.709 | 2787.694 | 4302.554 | 5.141 | 6.725 | 0.006 | 5.017 | 2000 | 10 | 16.604 | 13.699 | 11.669 | 10.162 | 8.99 | 8.049 | 7.277 | 6.633 | 6.083 | 5.612 | 5.2 | 4.844 | 4.526 | 4.244 | 3.989 | 3.763 | 3.556 | 3.368 | 3.197 | 3.038
22TR1715 | 244391 | ------ | 35 | 148 | 820.624 | 2849.217 | 4397.56 | 2.486 | 6.817 | 0.001 | 5.017 | 2000 | 10 | 16.805 | 13.868 | 11.817 | 10.292 | 9.105 | 8.154 | 7.376 | 6.724 | 6.171 | 5.693 | 5.278 | 4.915 | 4.593 | 4.309 | 4.053 | 3.82 | 3.612 | 3.424 | 3.249 | 3.09
22TR1715 | 244391 | ------ | 35 | 148 | 833.209 | 2875.202 | 4439.603 | 2.947 | 6.842 | 0.006 | 5.019 | 2000 | 10 | 16.876 | 13.921 | 11.861 | 10.329 | 9.14 | 8.184 | 7.403 | 6.747 | 6.192 | 5.712 | 5.295 | 4.933 | 4.61 | 4.323 | 4.066 | 3.833 | 3.623 | 3.433 | 3.259 | 3.1
22TR1716 | 244392 | ------ | 36 | 150 | 1358.6 | 5094.38 | 7395.973 | 41.328 | 4.039 | 0.011 | 4.926 | 2000 | 10 | 9.011 | 7.697 | 6.724 | 5.97 | 5.364 | 4.865 | 4.447 | 4.091 | 3.783 | 3.513 | 3.273 | 3.063 | 2.875 | 2.703 | 2.548 | 2.409 | 2.282 | 2.161 | 2.053 | 1.951
22TR1716 | 244392 | ------ | 36 | 150 | 1523.4 | 5453.44 | 7795.986 | 28.727 | 4.343 | 0.021 | 4.85 | 2000 | 10 | 9.613 | 8.225 | 7.198 | 6.403 | 5.762 | 5.231 | 4.785 | 4.405 | 4.075 | 3.786 | 3.532 | 3.306 | 3.106 | 2.921 | 2.754 | 2.603 | 2.464 | 2.338 | 2.223 | 2.124
22TR1716 | 244392 | ------ | 36 | 150 | 1624.6 | 5779.24 | 8152.953 | 25.033 | 4.628 | 0.005 | 4.786 | 2000 | 10 | 10.187 | 8.722 | 7.642 | 6.801 | 6.123 | 5.565 | 5.092 | 4.69 | 4.342 | 4.039 | 3.769 | 3.532 | 3.32 | 3.131 | 2.958 | 2.8 | 2.651 | 2.511 | 2.396 | 2.292
22TR1717 | 244394 | ------ | 36 | 149 | 5584.2 | 19776.2 | 2933.489 | 1.047 | 10.073 | 0.021 | 0.507 | 2000 | 10 | 20.853 | 18.082 | 16.024 | 14.41 | 13.099 | 12.005 | 11.075 | 10.268 | 9.576 | 8.97 | 8.436 | 7.928 | 7.497 | 7.104 | 6.734 | 6.426 | 6.133 | 5.858 | 5.605 | 5.375
22TR1717 | 244394 | ------ | 36 | 149 | 5536.7 | 19630.25 | 2911.863 | 0.872 | 9.958 | 0.005 | 0.507 | 2000 | 10 | 20.559 | 17.848 | 15.823 | 14.229 | 12.943 | 11.854 | 10.943 | 10.162 | 9.476 | 8.872 | 8.337 | 7.855 | 7.433 | 7.039 | 6.688 | 6.367 | 6.072 | 5.797 | 5.548 | 5.314
22TR1717 | 244394 | ------ | 36 | 149 | 5508.6 | 19540.87 | 2898.478 | 0.778 | 9.942 | 0.049 | 0.507 | 2000 | 10 | 20.355 | 17.779 | 15.698 | 14.195 | 12.892 | 11.817 | 10.99 | 10.257 | 9.576 | 8.969 | 8.34 | 7.793 | 7.409 | 7.052 | 6.717 | 6.365 | 6.076 | 5.694 | 5.545 | 5.319
22TR1718 | 244395 | ------ | 36 | 148 | 539.4 | 1874.84 | 2739.889 | 0.563 | 2.912 | 0.001 | 5.025 | 2000 | 10 | 6.4 | 5.483 | 4.804 | 4.277 | 3.851 | 3.5 | 3.206 | 2.953 | 2.734 | 2.543 | 2.373 | 2.224 | 2.089 | 1.969 | 1.859 | 1.76 | 1.673 | 1.587 | 1.51 | 1.44
22TR1718 | 244395 | ------ | 36 | 148 | 543.4 | 1889.61 | 2761.146 | 0.583 | 2.964 | 0.002 | 5.025 | 2000 | 10 | 6.503 | 5.575 | 4.888 | 4.352 | 3.919 | 3.565 | 3.265 | 3.007 | 2.786 | 2.59 | 2.419 | 2.267 | 2.129 | 2.006 | 1.896 | 1.794 | 1.701 | 1.619 | 1.54 | 1.467
22TR1718 | 244395 | ------ | 36 | 148 | 545.5 | 1899.13 | 2775.923 | 0.921 | 2.992 | 0.005 | 5.026 | 2000 | 10 | 6.562 | 5.615 | 4.924 | 4.397 | 3.955 | 3.596 | 3.288 | 3.031 | 2.812 | 2.618 | 2.441 | 2.292 | 2.161 | 2.033 | 1.911 | 1.811 | 1.729 | 1.633 | 1.554 | 1.484
22TR1719 | 244396 | 208 | ----- | 150 | 2944.4 | 4208.72 | 1534.011 | 0.312 | 6.809 | 0.008 | 0.505 | 2000 | 10 | 14.288 | 12.321 | 10.878 | 9.756 | 8.839 | 8.096 | 7.469 | 6.924 | 6.449 | 6.04 | 5.66 | 5.334 | 5.045 | 4.778 | 4.543 | 4.326 | 4.128 | 3.934 | 3.764 | 3.609
22TR1719 | 244396 | 208 | ----- | 150 | 2924.1 | 4184.37 | 1524.822 | 0.419 | 6.723 | 0.012 | 0.505 | 2000 | 10 | 14.142 | 12.194 | 10.751 | 9.647 | 8.733 | 7.988 | 7.367 | 6.828 | 6.365 | 5.954 | 5.583 | 5.259 | 4.977 | 4.715 | 4.485 | 4.265 | 4.064 | 3.876 | 3.711 | 3.551
22TR1719 | 244396 | 208 | ----- | 150 | 2913.4 | 4170.68 | 1519.807 | 0.247 | 6.698 | 0.006 | 0.505 | 2000 | 10 | 14.081 | 12.151 | 10.717 | 9.606 | 8.691 | 7.952 | 7.324 | 6.794 | 6.34 | 5.943 | 5.569 | 5.251 | 4.956 | 4.704 | 4.463 | 4.255 | 4.054 | 3.872 | 3.694 | 3.548
22TR1720 | 244397 | ------ | 36 | 149 | 7379.2 | 25986.24 | 3861.923 | 2.111 | 6.622 | 0.01 | 0.508 | 2000 | 10 | 14.276 | 12.193 | 10.688 | 9.535 | 8.619 | 7.86 | 7.23 | 6.689 | 6.224 | 5.816 | 5.454 | 5.137 | 4.848 | 4.593 | 4.356 | 4.141 | 3.95 | 3.766 | 3.606 | 3.454
22TR1720 | 244397 | ------ | 36 | 149 | 7314.6 | 25755.21 | 3827.274 | 2.163 | 6.651 | 0.002 | 0.508 | 2000 | 10 | 14.408 | 12.277 | 10.746 | 9.588 | 8.654 | 7.89 | 7.256 | 6.711 | 6.249 | 5.838 | 5.471 | 5.152 | 4.846 | 4.596 | 4.363 | 4.149 | 3.962 | 3.778 | 3.619 | 3.469
22TR1720 | 244397 | ------ | 36 | 149 | 7256.6 | 25584.92 | 3801.749 | 0.871 | 6.61 | 0.015 | 0.508 | 2000 | 10 | 14.212 | 12.144 | 10.654 | 9.519 | 8.591 | 7.84 | 7.221 | 6.691 | 6.235 | 5.809 | 5.447 | 5.132 | 4.843 | 4.592 | 4.354 | 4.139 | 3.952 | 3.764 | 3.605 | 3.451
22TR1721 | 244398 | 208 | ----- | 151 | 4217.7 | 5977.68 | 2196.311 | 2.275 | 4.276 | 0.01 | 0.506 | 2000 | 10 | 9.207 | 7.915 | 6.956 | 6.216 | 5.618 | 5.126 | 4.704 | 4.338 | 4.042 | 3.761 | 3.524 | 3.298 | 3.113 | 2.932 | 2.781 | 2.644 | 2.506 | 2.387 | 2.277 | 2.174
22TR1721 | 244398 | 208 | ----- | 151 | 4282.4 | 6048.69 | 2222.266 | 1.677 | 4.379 | 0.003 | 0.506 | 2000 | 10 | 9.455 | 8.123 | 7.143 | 6.384 | 5.76 | 5.243 | 4.81 | 4.454 | 4.133 | 3.847 | 3.594 | 3.381 | 3.182 | 3.01 | 2.838 | 2.693 | 2.553 | 2.443 | 2.317 | 2.215
22TR1721 | 244398 | 208 | ----- | 151 | 4333.3 | 6121.12 | 2249.538 | 1.642 | 4.426 | 0.003 | 0.506 | 2000 | 10 | 9.544 | 8.205 | 7.206 | 6.442 | 5.817 | 5.301 | 4.866 | 4.499 | 4.175 | 3.898 | 3.64 | 3.418 | 3.217 | 3.04 | 2.877 | 2.722 | 2.591 | 2.461 | 2.354 | 2.246
22TR1722 | 244400 | ------ | 50 | 150 | 2314.7 | 15527.71 | 1197.955 | 0.16 | 6.745 | 0.01 | 0.505 | 2000 | 10 | 13.855 | 12.034 | 10.667 | 9.591 | 8.706 | 8 | 7.395 | 6.863 | 6.406 | 6.012 | 5.654 | 5.338 | 5.053 | 4.805 | 4.557 | 4.346 | 4.156 | 3.975 | 3.812 | 3.667
22TR1722 | 244400 | ------ | 50 | 150 | 2294.8 | 15456.29 | 1192.841 | 0.396 | 6.675 | 0.003 | 0.505 | 2000 | 10 | 13.721 | 11.896 | 10.539 | 9.477 | 8.617 | 7.915 | 7.304 | 6.79 | 6.341 | 5.953 | 5.604 | 5.288 | 5.008 | 4.754 | 4.53 | 4.31 | 4.112 | 3.942 | 3.777 | 3.628
22TR1722 | 244400 | ------ | 50 | 150 | 2280 | 15341.21 | 1183.923 | 0.443 | 6.591 | 0.012 | 0.505 | 2000 | 10 | 13.585 | 11.784 | 10.422 | 9.364 | 8.486 | 7.801 | 7.216 | 6.662 | 6.27 | 5.884 | 5.526 | 5.214 | 4.942 | 4.682 | 4.459 | 4.259 | 4.071 | 3.891 | 3.731 | 3.575
22TR1723 | 244401 | ------ | 50 | 149 | 6288.5 | 45175.71 | 3477.484 | 2.913 | 11.933 | 0.004 | 0.507 | 2000 | 10 | 24.467 | 21.242 | 18.843 | 16.97 | 15.435 | 14.168 | 13.096 | 12.162 | 11.361 | 10.649 | 10.021 | 9.453 | 8.956 | 8.493 | 8.078 | 7.694 | 7.347 | 7.023 | 6.731 | 6.466
22TR1723 | 244401 | ------ | 50 | 149 | 6575.6 | 45372.39 | 3494.382 | 0.958 | 11.926 | 0.012 | 0.507 | 2000 | 10 | 24.431 | 21.227 | 18.844 | 16.953 | 15.434 | 14.161 | 13.085 | 12.16 | 11.358 | 10.647 | 10.019 | 9.452 | 8.944 | 8.491 | 8.069 | 7.694 | 7.343 | 7.025 | 6.733 | 6.454
22TR1723 | 244401 | ------ | 50 | 149 | 6558 | 45259.32 | 3485.308 | 0.677 | 11.894 | 0.004 | 0.507 | 2000 | 10 | 24.377 | 21.166 | 18.776 | 16.902 | 15.401 | 14.133 | 13.056 | 12.131 | 11.31 | 10.614 | 9.983 | 9.417 | 8.921 | 8.471 | 8.048 | 7.685 | 7.328 | 7.008 | 6.71 | 6.441
22TR1724 | 244404 | 195 | ----- | 150 | 2025.4 | 2742.21 | 1065.451 | 0.526 | 8.46 | 0.001 | 0.505 | 2000 | 10 | 17.303 | 15.046 | 13.368 | 12.036 | 10.962 | 10.068 | 9.311 | 8.649 | 8.059 | 7.556 | 7.113 | 6.71 | 6.345 | 6.018 | 5.733 | 5.46 | 5.196 | 4.964 | 4.752 | 4.553
22TR1724 | 244404 | 195 | ----- | 150 | 2043.6 | 2763.15 | 1073.399 | 0.385 | 8.412 | 0.01 | 0.505 | 2000 | 10 | 17.232 | 14.988 | 13.325 | 11.99 | 10.899 | 9.997 | 9.251 | 8.591 | 8.007 | 7.51 | 7.075 | 6.67 | 6.318 | 5.98 | 5.674 | 5.402 | 5.15 | 4.937 | 4.719 | 4.523
22TR1724 | 244404 | 195 | ----- | 150 | 2056.6 | 2781.43 | 1080.372 | 0.445 | 8.389 | 0.034 | 0.505 | 2000 | 10 | 17.149 | 14.895 | 13.263 | 11.89 | 10.834 | 9.968 | 9.246 | 8.599 | 8.001 | 7.51 | 7.056 | 6.654 | 6.312 | 5.961 | 5.659 | 5.398 | 5.176 | 4.944 | 4.747 | 4.516
22TR1725 | 244406 | 160 | ----- | 151 | 8494.2 | 9217.11 | 4420.423 | 1.382 | 6.148 | 0.007 | 0.508 | 2000 | 10 | 12.141 | 10.622 | 9.484 | 8.584 | 7.862 | 7.249 | 6.73 | 6.282 | 5.895 | 5.544 | 5.244 | 4.967 | 4.711 | 4.489 | 4.287 | 4.093 | 3.923 | 3.761 | 3.613 | 3.475
22TR1725 | 244406 | 160 | ----- | 151 | 8529.7 | 9269.13 | 4445.831 | 0.648 | 6.152 | 0.002 | 0.508 | 2000 | 10 | 12.145 | 10.622 | 9.485 | 8.581 | 7.863 | 7.255 | 6.742 | 6.287 | 5.899 | 5.554 | 5.247 | 4.97 | 4.725 | 4.497 | 4.285 | 4.096 | 3.926 | 3.762 | 3.618 | 3.476
22TR1725 | 244406 | 160 | ----- | 151 | 8591.5 | 9276.69 | 4450.594 | 0.442 | 6.117 | 0.004 | 0.508 | 2000 | 10 | 12.071 | 10.561 | 9.417 | 8.53 | 7.824 | 7.216 | 6.699 | 6.246 | 5.86 | 5.518 | 5.216 | 4.945 | 4.701 | 4.478 | 4.272 | 4.092 | 3.918 | 3.746 | 3.581 | 3.454
22TR1726 | 244407 | 160 | ----- | 148 | 3323.8 | 3748.12 | 1753.855 | 2.068 | 7.837 | 0.007 | 0.506 | 2000 | 10 | 16.053 | 13.984 | 12.431 | 11.198 | 10.194 | 9.352 | 8.639 | 8.022 | 7.483 | 7.006 | 6.585 | 6.2 | 5.861 | 5.549 | 5.269 | 5.017 | 4.781 | 4.567 | 4.371 | 4.186
22TR1726 | 244407 | 160 | ----- | 148 | 3435.1 | 3853.93 | 1803.682 | 1.739 | 7.902 | 0.013 | 0.506 | 2000 | 10 | 16.19 | 14.104 | 12.528 | 11.286 | 10.269 | 9.426 | 8.707 | 8.079 | 7.535 | 7.064 | 6.635 | 6.254 | 5.905 | 5.609 | 5.323 | 5.059 | 4.826 | 4.606 | 4.409 | 4.224
22TR1726 | 244407 | 160 | ----- | 148 | 3486.9 | 3915.24 | 1832.21 | 1.629 | 7.961 | 0.011 | 0.506 | 2000 | 10 | 16.297 | 14.201 | 12.616 | 11.366 | 10.343 | 9.505 | 8.783 | 8.153 | 7.6 | 7.111 | 6.685 | 6.305 | 5.957 | 5.64 | 5.35 | 5.096 | 4.86 | 4.646 | 4.452 | 4.249
22TR1727 | 244408 | 120 | ----- | 148 | 8729.2 | 7578.72 | 4752.562 | 19.716 | 8.505 | 0.022 | 0.508 | 2000 | 10 | 17.375 | 15.138 | 13.417 | 12.08 | 11.014 | 10.119 | 9.355 | 8.688 | 8.111 | 7.625 | 7.169 | 6.754 | 6.388 | 6.05 | 5.725 | 5.487 | 5.234 | 5.012 | 4.771 | 4.585
22TR1727 | 244408 | 120 | ----- | 148 | 9655.8 | 8275.31 | 5194.481 | 16.531 | 8.788 | 0.028 | 0.509 | 2000 | 10 | 17.876 | 15.572 | 13.845 | 12.473 | 11.368 | 10.446 | 9.652 | 8.962 | 8.383 | 7.856 | 7.414 | 6.987 | 6.606 | 6.272 | 5.961 | 5.714 | 5.434 | 5.196 | 4.97 | 4.771
22TR1727 | 244408 | 120 | ----- | 148 | 11274.5 | 9612.62 | 6040.039 | 11.51 | 9.432 | 0.031 | 0.509 | 2000 | 10 | 19.13 | 16.645 | 14.819 | 13.326 | 12.225 | 11.175 | 10.388 | 9.659 | 8.972 | 8.447 | 7.902 | 7.619 | 6.999 | 6.661 | 6.451 | 6.223 | 5.923 | 5.634 | 5.336 | 5.107
22TR1728 | 244409 | 160 | ----- | 151 | 2570.3 | 2846.18 | 1357.777 | 2.487 | 5.931 | 0.007 | 0.505 | 2000 | 10 | 12.396 | 10.742 | 9.506 | 8.533 | 7.737 | 7.084 | 6.539 | 6.05 | 5.63 | 5.269 | 4.948 | 4.641 | 4.381 | 4.147 | 3.934 | 3.745 | 3.561 | 3.402 | 3.25 | 3.113
22TR1728 | 244409 | 160 | ----- | 151 | 2661.5 | 2936.64 | 1401.09 | 2.526 | 6.042 | 0.026 | 0.506 | 2000 | 10 | 12.657 | 10.877 | 9.646 | 8.682 | 7.842 | 7.217 | 6.664 | 6.149 | 5.794 | 5.391 | 5.073 | 4.744 | 4.468 | 4.235 | 4.031 | 3.798 | 3.608 | 3.467 | 3.321 | 3.172
22TR1728 | 244409 | 160 | ----- | 151 | 2740.4 | 3023.12 | 1442.39 | 2.548 | 6.079 | 0.005 | 0.506 | 2000 | 10 | 12.715 | 11.028 | 9.756 | 8.738 | 7.937 | 7.265 | 6.691 | 6.211 | 5.775 | 5.388 | 5.065 | 4.766 | 4.499 | 4.249 | 4.024 | 3.826 | 3.645 | 3.482 | 3.329 | 3.19
22TR1729 | 244410 | ------ | 36 | 97 | 98179.819 | 519285.692 | 11157.818 | 0.554 | 17.445 | 0.062 | 0.113 | 2000 | 10 | 63.256 | 40.115 | 29.657 | 24.14 | 20.751 | 18.42 | 16.575 | 15.125 | 14.022 | 12.933 | 12.037 | 11.276 | 10.536 | 9.977 | 9.451 | 8.972 | 8.506 | 8.089 | 7.699 | 7.365
22TR1729 | 244410 | ------ | 36 | 97 | 100632.408 | 533867.569 | 11168.967 | 0.618 | 18.151 | 0.044 | 0.11 | 2000 | 10 | 67.166 | 42.25 | 30.94 | 25.033 | 21.466 | 18.966 | 17.133 | 15.647 | 14.425 | 13.325 | 12.435 | 11.708 | 10.87 | 10.364 | 9.768 | 9.219 | 8.645 | 8.226 | 7.869 | 7.567
22TR1729 | 244410 | ------ | 36 | 97 | 102197.95 | 543116.002 | 11163.283 | 1.652 | 18.505 | 0.1 | 0.108 | 2000 | 10 | 69.456 | 43.7 | 31.592 | 25.316 | 21.648 | 19.076 | 17.245 | 15.78 | 14.561 | 13.487 | 12.581 | 11.759 | 11.035 | 10.464 | 9.868 | 9.356 | 8.898 | 8.46 | 8.062 | 7.754
22TR1730 | 244411 | ------ | 36 | 151 | 17962.1 | 69087.44 | 9040.441 | 15.525 | 19.124 | 0.049 | 0.441 | 2000 | 10 | 39.942 | 34.355 | 30.313 | 27.201 | 24.686 | 22.631 | 20.9 | 19.398 | 18.109 | 16.966 | 15.957 | 15.079 | 14.267 | 13.537 | 12.882 | 12.262 | 11.715 | 11.217 | 10.742 | 10.318
22TR1730 | 244411 | ------ | 36 | 151 | 19440 | 71289.62 | 9125.156 | 3.649 | 19.867 | 0.021 | 0.431 | 2000 | 10 | 41.614 | 35.786 | 31.546 | 28.291 | 25.68 | 23.515 | 21.705 | 20.149 | 18.796 | 17.607 | 16.564 | 15.628 | 14.796 | 14.029 | 13.347 | 12.719 | 12.146 | 11.621 | 11.128 | 10.678
22TR1730 | 244411 | ------ | 36 | 151 | 19751 | 72354.81 | 9171.78 | 0.982 | 19.871 | 0.055 | 0.427 | 2000 | 10 | 41.487 | 35.696 | 31.501 | 28.235 | 25.663 | 23.526 | 21.714 | 20.159 | 18.824 | 17.626 | 16.594 | 15.666 | 14.826 | 14.075 | 13.383 | 12.755 | 12.182 | 11.648 | 11.162 | 10.708
22TR1731 | 244413 | 152 | ----- | 151 | 10805.2 | 11768.07 | 5956.736 | 33.729 | 5.248 | 0.074 | 0.51 | 2000 | 10 | 10.722 | 9.309 | 8.263 | 7.446 | 6.772 | 6.213 | 5.738 | 5.342 | 5.012 | 4.697 | 4.419 | 4.17 | 3.948 | 3.747 | 3.564 | 3.395 | 3.256 | 3.11 | 2.986 | 2.857
22TR1731 | 244413 | 152 | ----- | 151 | 12137.8 | 12793.82 | 6474.606 | 24.312 | 5.698 | 0.009 | 0.509 | 2000 | 10 | 11.815 | 10.224 | 9.051 | 8.131 | 7.39 | 6.775 | 6.256 | 5.813 | 5.416 | 5.07 | 4.772 | 4.492 | 4.251 | 4.034 | 3.83 | 3.631 | 3.465 | 3.319 | 3.178 | 3.049
22TR1731 | 244413 | 152 | ----- | 151 | 13030.7 | 13645.2 | 6867.403 | 19.867 | 5.915 | 0.027 | 0.507 | 2000 | 10 | 12.168 | 10.545 | 9.365 | 8.406 | 7.673 | 7.021 | 6.501 | 6.002 | 5.586 | 5.235 | 4.959 | 4.651 | 4.427 | 4.198 | 4.05 | 3.783 | 3.626 | 3.55 | 3.419 | 3.136
22TR1732 | 244414 | 224 | ----- | 150 | 11388.1 | 17262.62 | 5888.021 | 4.012 | 4.086 | 0.025 | 0.509 | 2000 | 10 | 8.479 | 7.33 | 6.481 | 5.82 | 5.284 | 4.847 | 4.477 | 4.162 | 3.893 | 3.644 | 3.425 | 3.232 | 3.054 | 2.892 | 2.748 | 2.61 | 2.498 | 2.377 | 2.278 | 2.184
22TR1732 | 244414 | 224 | ----- | 150 | 11497.6 | 17443.82 | 5952.864 | 3.31 | 4.059 | 0.034 | 0.51 | 2000 | 10 | 8.416 | 7.281 | 6.441 | 5.79 | 5.264 | 4.821 | 4.452 | 4.128 | 3.856 | 3.608 | 3.39 | 3.203 | 3.026 | 2.872 | 2.729 | 2.598 | 2.479 | 2.371 | 2.267 | 2.179
22TR1732 | 244414 | 224 | ----- | 150 | 11609.7 | 17585.61 | 6004.274 | 2.352 | 4.053 | 0.006 | 0.51 | 2000 | 10 | 8.379 | 7.226 | 6.426 | 5.744 | 5.25 | 4.814 | 4.407 | 4.136 | 3.881 | 3.607 | 3.411 | 3.207 | 3.011 | 2.885 | 2.735 | 2.594 | 2.501 | 2.386 | 2.281 | 2.182
22TR1733 | 244415 | 187 | ----- | 148 | 2152.8 | 2873.73 | 1149.718 | 2.767 | 5.866 | 0.043 | 0.506 | 2000 | 10 | 12.164 | 10.541 | 9.335 | 8.391 | 7.624 | 6.968 | 6.448 | 5.979 | 5.572 | 5.223 | 4.89 | 4.61 | 4.36 | 4.168 | 3.965 | 3.757 | 3.57 | 3.415 | 3.258 | 3.08
22TR1733 | 244415 | 187 | ----- | 148 | 2254.8 | 2967.81 | 1187.48 | 2.167 | 5.971 | 0.006 | 0.506 | 2000 | 10 | 12.4 | 10.753 | 9.531 | 8.567 | 7.782 | 7.121 | 6.559 | 6.088 | 5.677 | 5.304 | 4.986 | 4.705 | 4.443 | 4.213 | 3.995 | 3.806 | 3.603 | 3.44 | 3.297 | 3.158
22TR1733 | 244415 | 187 | ----- | 148 | 2317.5 | 3042.59 | 1217.264 | 1.907 | 6.026 | 0.005 | 0.506 | 2000 | 10 | 12.482 | 10.838 | 9.607 | 8.627 | 7.837 | 7.178 | 6.623 | 6.144 | 5.729 | 5.352 | 5.037 | 4.753 | 4.484 | 4.249 | 4.035 | 3.832 | 3.665 | 3.492 | 3.345 | 3.204
22TR1734 | 244419 | 192 | ----- | 149 | 86197.3 | 114924.54 | 11187.622 | 22.278 | 17.589 | 0.033 | 0.125 | 2000 | 10 | 58.973 | 38.783 | 29.55 | 24.528 | 21.337 | 19.008 | 17.198 | 15.711 | 14.475 | 13.451 | 12.546 | 11.74 | 11.067 | 10.478 | 9.925 | 9.417 | 8.985 | 8.583 | 8.185 | 7.838
22TR1734 | 244419 | 192 | ----- | 149 | 88768.2 | 116893.48 | 11244.596 | 1.941 | 17.744 | 0.182 | 0.124 | 2000 | 10 | 59.438 | 39.266 | 29.988 | 24.867 | 21.611 | 19.236 | 17.388 | 15.838 | 14.502 | 13.426 | 12.58 | 11.924 | 11.204 | 10.558 | 9.975 | 9.468 | 8.998 | 8.576 | 8.186 | 7.846
22TR1734 | 244419 | 192 | ----- | 149 | 91982.8 | 118431.78 | 11229.035 | 0.363 | 16.635 | 0.121 | 0.122 | 2000 | 10 | 55.421 | 35.845 | 27.277 | 22.74 | 19.866 | 17.816 | 16.23 | 14.919 | 13.83 | 12.9 | 12.083 | 11.37 | 10.732 | 10.166 | 9.658 | 9.191 | 8.758 | 8.323 | 7.951 | 7.617
22TR1735 | 244420 | 192 | ----- | 149 | 130062.2 | 176582.01 | 11435.404 | 2.075 | 25.051 | 0.055 | 0.083 | 2000 | 10 | 131.99 | 79.483 | 51.533 | 36.137 | 27.296 | 21.9 | 18.419 | 16.014 | 14.258 | 12.932 | 11.861 | 10.985 | 10.254 | 9.753 | 9.17 | 8.642 | 8.182 | 7.764 | 7.395 | 7.05
22TR1735 | 244420 | 192 | ----- | 149 | 138795.7 | 175445.15 | 11438.321 | 2.661 | 25.232 | 0.283 | 0.084 | 2000 | 10 | 136.55 | 81.954 | 52.864 | 36.745 | 27.447 | 21.805 | 18.183 | 15.696 | 13.925 | 12.587 | 11.513 | 10.637 | 9.895 | 9.233 | 8.669 | 8.186 | 7.749 | 7.347 | 6.991 | 6.664
22TR1735 | 244420 | 192 | ----- | 149 | 137644.6 | 174579.9 | 11444.846 | 1.436 | 26.327 | 0.353 | 0.084 | 2000 | 10 | 140.33 | 85.112 | 55.265 | 38.584 | 28.912 | 23.02 | 19.205 | 16.555 | 14.669 | 13.266 | 12.125 | 11.206 | 10.432 | 9.77 | 9.178 | 8.64 | 8.167 | 7.755 | 7.356 | 7.001
22TR1736 | 244422 | ------ | 36 | 150 | 2099.4 | 7482.66 | 1114.915 | 1.769 | 5.622 | 0.018 | 0.506 | 2000 | 10 | 11.173 | 9.834 | 8.761 | 7.921 | 7.2 | 6.711 | 6.161 | 5.741 | 5.421 | 5.1 | 4.82 | 4.53 | 4.299 | 4.055 | 3.833 | 3.676 | 3.519 | 3.344 | 3.227 | 3.105
22TR1736 | 244422 | ------ | 36 | 150 | 2195.7 | 7625.91 | 1135.994 | 0.171 | 5.656 | 0.003 | 0.505 | 2000 | 10 | 11.26 | 9.856 | 8.803 | 7.958 | 7.288 | 6.704 | 6.219 | 5.789 | 5.43 | 5.104 | 4.81 | 4.534 | 4.308 | 4.083 | 3.897 | 3.712 | 3.553 | 3.403 | 3.267 | 3.136
22TR1736 | 244422 | ------ | 36 | 150 | 2199 | 7634.17 | 1137.17 | 0.032 | 5.664 | 0.007 | 0.505 | 2000 | 10 | 11.275 | 9.865 | 8.813 | 7.992 | 7.28 | 6.711 | 6.234 | 5.814 | 5.435 | 5.111 | 4.827 | 4.547 | 4.311 | 4.099 | 3.907 | 3.722 | 3.549 | 3.401 | 3.259 | 3.122
22TR1737 | 244426 | ------ | 50 | 151 | 871.7 | 5856.15 | 4541.354 | 3.869 | 5.611 | 0.005 | 5.042 | 2000 | 10 | 12.27 | 10.511 | 9.216 | 8.205 | 7.397 | 6.735 | 6.167 | 5.686 | 5.272 | 4.907 | 4.585 | 4.3 | 4.045 | 3.813 | 3.603 | 3.42 | 3.244 | 3.089 | 2.944 | 2.809
22TR1737 | 244426 | ------ | 50 | 151 | 877.1 | 5804.97 | 4501.932 | 0.799 | 5.623 | 0.001 | 5.042 | 2000 | 10 | 12.308 | 10.543 | 9.243 | 8.233 | 7.418 | 6.748 | 6.183 | 5.698 | 5.282 | 4.916 | 4.595 | 4.308 | 4.051 | 3.818 | 3.611 | 3.419 | 3.246 | 3.088 | 2.943 | 2.808
22TR1737 | 244426 | ------ | 50 | 151 | 868.9 | 5755.44 | 4462.962 | 2.836 | 5.604 | 0.006 | 5.042 | 2000 | 10 | 12.271 | 10.504 | 9.212 | 8.204 | 7.394 | 6.728 | 6.168 | 5.685 | 5.265 | 4.9 | 4.578 | 4.288 | 4.033 | 3.803 | 3.594 | 3.409 | 3.235 | 3.076 | 2.929 | 2.797
22TR1738 | 244427 | ------ | 50 | 150 | 802.6 | 5965.21 | 4595.056 | 15.692 | 7.345 | 0.014 | 5.042 | 2000 | 10 | 15.801 | 13.591 | 11.956 | 10.679 | 9.648 | 8.796 | 8.077 | 7.463 | 6.928 | 6.461 | 6.042 | 5.676 | 5.345 | 5.047 | 4.777 | 4.533 | 4.31 | 4.106 | 3.918 | 3.743
22TR1738 | 244427 | ------ | 50 | 150 | 896.2 | 6029.36 | 4644.979 | 1.355 | 7.367 | 0.002 | 5.042 | 2000 | 10 | 15.849 | 13.632 | 11.992 | 10.712 | 9.678 | 8.824 | 8.102 | 7.484 | 6.948 | 6.479 | 6.063 | 5.694 | 5.363 | 5.065 | 4.794 | 4.548 | 4.324 | 4.118 | 3.928 | 3.751
22TR1738 | 244427 | ------ | 50 | 150 | 893.3 | 6001.8 | 4624.907 | 1.592 | 7.356 | 0.002 | 5.043 | 2000 | 10 | 15.83 | 13.616 | 11.977 | 10.698 | 9.666 | 8.812 | 8.09 | 7.473 | 6.936 | 6.467 | 6.053 | 5.684 | 5.351 | 5.054 | 4.784 | 4.538 | 4.315 | 4.109 | 3.918 | 3.741
22TR1739 | 244429 | ------ | 36 | 151 | 6989.7 | 29632.1 | 4471.917 | 32.835 | 33.28 | 0.049 | 0.509 | 2000 | 10 | 74.789 | 63.746 | 55.62 | 49.342 | 44.289 | 40.131 | 36.639 | 33.661 | 31.042 | 28.783 | 26.817 | 25.081 | 23.536 | 22.14 | 20.877 | 19.735 | 18.697 | 17.74 | 16.868 | 16.064
22TR1739 | 244429 | ------ | 36 | 151 | 7557.3 | 30213.31 | 4561.244 | 0.884 | 33.177 | 0.006 | 0.509 | 2000 | 10 | 74.713 | 63.641 | 55.502 | 49.203 | 44.148 | 39.989 | 36.502 | 33.523 | 30.96 | 28.716 | 26.754 | 25.011 | 23.448 | 22.059 | 20.773 | 19.637 | 18.593 | 17.633 | 16.766 | 15.977
22TR1739 | 244429 | ------ | 36 | 151 | 7533 | 30028.43 | 4532.077 | 2.251 | 33.115 | 0.023 | 0.509 | 2000 | 10 | 74.591 | 63.544 | 55.43 | 49.14 | 44.089 | 39.927 | 36.439 | 33.47 | 30.901 | 28.66 | 26.692 | 24.946 | 23.391 | 21.998 | 20.734 | 19.591 | 18.55 | 17.565 | 16.701 | 15.933
22TR1740 | 244430 | ------ | 36 | 150 | 364.1 | 1295.1 | 1915.126 | 7.341 | 2.512 | 0.01 | 5.017 | 2000 | 10 | 5.264 | 4.553 | 4.027 | 3.618 | 3.279 | 3.002 | 2.763 | 2.561 | 2.385 | 2.229 | 2.094 | 1.965 | 1.858 | 1.759 | 1.666 | 1.584 | 1.508 | 1.439 | 1.371 | 1.315
22TR1740 | 244430 | ------ | 36 | 150 | 389.9 | 1375.02 | 2033.202 | 9.514 | 2.649 | 0.01 | 5.017 | 2000 | 10 | 5.574 | 4.817 | 4.26 | 3.816 | 3.461 | 3.166 | 2.915 | 2.703 | 2.513 | 2.346 | 2.204 | 2.069 | 1.951 | 1.847 | 1.753 | 1.664 | 1.585 | 1.509 | 1.442 | 1.38
22TR1740 | 244430 | ------ | 36 | 150 | 420.7 | 1519.47 | 2248.176 | 12.407 | 2.854 | 0.012 | 5.02 | 2000 | 10 | 6.033 | 5.213 | 4.598 | 4.123 | 3.733 | 3.412 | 3.137 | 2.905 | 2.702 | 2.526 | 2.369 | 2.227 | 2.101 | 1.984 | 1.88 | 1.784 | 1.703 | 1.622 | 1.549 | 1.479
22TR1741 | 244432 | 195 | ----- | 151 | 26222.2 | 36023.8 | 11694.99 | 0.155 | 15.852 | 0.037 | 0.419 | 2000 | 10 | 36.147 | 30.398 | 26.349 | 23.281 | 20.868 | 18.893 | 17.253 | 15.866 | 14.694 | 13.678 | 12.759 | 11.952 | 11.236 | 10.576 | 10.014 | 9.496 | 9.013 | 8.577 | 8.178 | 7.808
22TR1741 | 244432 | 195 | ----- | 151 | 26213.4 | 36064.88 | 9725.547 | 1.293 | 15.977 | 0.034 | 0.348 | 2000 | 10 | 36.419 | 30.641 | 26.572 | 23.516 | 21.067 | 19.032 | 17.404 | 16.018 | 14.819 | 13.771 | 12.831 | 12.009 | 11.3 | 10.685 | 10.11 | 9.585 | 9.051 | 8.617 | 8.227 | 7.866
22TR1741 | 244432 | 195 | ----- | 151 | 26138.4 | 36107.05 | 9729.643 | 0.567 | 16.033 | 0.115 | 0.348 | 2000 | 10 | 36.665 | 30.835 | 26.675 | 23.613 | 21.16 | 19.137 | 17.533 | 16.115 | 14.897 | 13.857 | 12.831 | 12.021 | 11.332 | 10.648 | 10.001 | 9.434 | 9.056 | 8.675 | 8.251 | 7.929
22TR1742 | 244434 | ------ | 36 | 148 | 10559.6 | 40639.81 | 6029.169 | 1.272 | 30.119 | 0.021 | 0.51 | 2000 | 10 | 60.45 | 52.707 | 46.928 | 42.427 | 38.886 | 35.724 | 33.095 | 30.878 | 28.886 | 27.142 | 25.56 | 24.147 | 22.886 | 21.754 | 20.739 | 19.687 | 18.797 | 17.989 | 17.197 | 16.509
22TR1742 | 244434 | ------ | 36 | 148 | 10634 | 40821.58 | 6053.802 | 0.751 | 30.189 | 0.008 | 0.51 | 2000 | 10 | 60.669 | 52.971 | 47.212 | 42.654 | 38.934 | 35.827 | 33.185 | 30.903 | 28.899 | 27.124 | 25.563 | 24.15 | 22.88 | 21.723 | 20.678 | 19.711 | 18.837 | 18.022 | 17.272 | 16.575
22TR1742 | 244434 | ------ | 36 | 148 | 10663.2 | 40934.84 | 6071.127 | 1.533 | 30.269 | 0.004 | 0.51 | 2000 | 10 | 60.848 | 53.136 | 47.343 | 42.776 | 39.048 | 35.932 | 33.273 | 30.978 | 28.974 | 27.202 | 25.624 | 24.21 | 22.936 | 21.781 | 20.722 | 19.76 | 18.874 | 18.06 | 17.306 | 16.599
22TR1743 | 244436 | 192 | ----- | 150 | 11115.1 | 14943.5 | 5953.033 | 1.846 | 9.676 | 0.01 | 0.51 | 2000 | 10 | 20.981 | 17.886 | 15.666 | 13.964 | 12.602 | 11.495 | 10.561 | 9.776 | 9.087 | 8.479 | 7.942 | 7.474 | 7.064 | 6.678 | 6.33 | 6.031 | 5.742 | 5.486 | 5.249 | 5.028
22TR1743 | 244436 | 192 | ----- | 150 | 11224.7 | 15109.63 | 6022.167 | 2.746 | 9.711 | 0.007 | 0.51 | 2000 | 10 | 21.08 | 17.97 | 15.736 | 14.016 | 12.65 | 11.536 | 10.598 | 9.802 | 9.107 | 8.504 | 7.975 | 7.504 | 7.085 | 6.698 | 6.357 | 6.045 | 5.762 | 5.496 | 5.261 | 5.038
22TR1743 | 244436 | 192 | ----- | 150 | 11352.9 | 15259.51 | 6075.336 | 2.217 | 9.758 | 0.001 | 0.51 | 2000 | 10 | 21.228 | 18.081 | 15.821 | 14.093 | 12.721 | 11.594 | 10.639 | 9.842 | 9.143 | 8.543 | 8.011 | 7.535 | 7.105 | 6.731 | 6.385 | 6.069 | 5.778 | 5.516 | 5.274 | 5.052
22TR1744 | 244437 | 165 | ----- | 149 | 2217.1 | 2611.07 | 1192.73 | 3.346 | 5.017 | 0.055 | 0.506 | 2000 | 10 | 11.736 | 9.787 | 8.449 | 7.356 | 6.527 | 5.991 | 5.513 | 5.096 | 4.73 | 4.406 | 4.111 | 3.784 | 3.531 | 3.298 | 3.132 | 2.911 | 2.716 | 2.551 | 2.399 | 2.319
22TR1744 | 244437 | 165 | ----- | 149 | 2319.7 | 2716.05 | 1240.748 | 3.355 | 5.093 | 0.043 | 0.506 | 2000 | 10 | 12.108 | 10.073 | 8.681 | 7.62 | 6.78 | 6.099 | 5.566 | 5.057 | 4.569 | 4.189 | 3.869 | 3.665 | 3.522 | 3.379 | 3.141 | 3.021 | 2.799 | 2.662 | 2.633 | 2.421
22TR1744 | 244437 | 165 | ----- | 149 | 2545.1 | 2980.78 | 1361.882 | 3.017 | 5.458 | 0.006 | 0.506 | 2000 | 10 | 12.907 | 10.775 | 9.272 | 8.145 | 7.253 | 6.545 | 5.962 | 5.463 | 5.018 | 4.648 | 4.323 | 4.036 | 3.778 | 3.552 | 3.319 | 3.147 | 2.978 | 2.824 | 2.678 | 2.536
22TR1745 | 244438 | 192 | ----- | 149 | 1950.5 | 2564.98 | 9062.258 | 3.462 | 2.929 | 0.002 | 4.553 | 2000 | 10 | 6.005 | 5.221 | 4.635 | 4.172 | 3.795 | 3.484 | 3.216 | 2.991 | 2.794 | 2.613 | 2.459 | 2.32 | 2.195 | 2.079 | 1.975 | 1.882 | 1.796 | 1.722 | 1.647 | 1.58
22TR1745 | 244438 | 192 | ----- | 149 | 1986.7 | 2608.22 | 9118.838 | 3.058 | 2.944 | 0.002 | 4.505 | 2000 | 10 | 6.03 | 5.24 | 4.652 | 4.193 | 3.813 | 3.5 | 3.235 | 3.008 | 2.806 | 2.632 | 2.473 | 2.335 | 2.208 | 2.096 | 1.99 | 1.897 | 1.809 | 1.728 | 1.653 | 1.585
22TR1745 | 244438 | 192 | ----- | 149 | 2022.9 | 2653.62 | 9173.106 | 3.161 | 2.977 | 0.001 | 4.454 | 2000 | 10 | 6.13 | 5.319 | 4.713 | 4.24 | 3.857 | 3.538 | 3.266 | 3.035 | 2.833 | 2.655 | 2.496 | 2.353 | 2.226 | 2.112 | 2.007 | 1.913 | 1.824 | 1.744 | 1.67 | 1.601
22TR1746 | 244442 | ------ | 36 | 149 | 1232.7 | 4455.96 | 6529.483 | 1.352 | 9.377 | 0.003 | 5.005 | 2000 | 10 | 20.911 | 17.77 | 15.496 | 13.746 | 12.351 | 11.21 | 10.254 | 9.442 | 8.744 | 8.136 | 7.6 | 7.127 | 6.704 | 6.324 | 5.982 | 5.671 | 5.386 | 5.127 | 4.889 | 4.672
22TR1746 | 244442 | ------ | 36 | 149 | 1241.7 | 4472.17 | 6550.682 | 0.417 | 9.334 | 0.001 | 5.003 | 2000 | 10 | 20.798 | 17.683 | 15.421 | 13.681 | 12.294 | 11.157 | 10.209 | 9.406 | 8.714 | 8.114 | 7.565 | 7.093 | 6.675 | 6.296 | 5.957 | 5.64 | 5.356 | 5.107 | 4.873 | 4.644
22TR1746 | 244442 | ------ | 36 | 149 | 1243.4 | 4479.5 | 6563.251 | 0.162 | 9.308 | 0.011 | 5.005 | 2000 | 10 | 20.741 | 17.638 | 15.373 | 13.648 | 12.261 | 11.137 | 10.191 | 9.373 | 8.685 | 8.075 | 7.539 | 7.062 | 6.642 | 6.271 | 5.932 | 5.621 | 5.326 | 5.091 | 4.861 | 4.691
22TR1747 | 244445 | 165 | ----- | 149 | 2162.5 | 2507.26 | 9491.926 | 2.859 | 6.667 | 0.008 | 4.192 | 2000 | 10 | 14.507 | 12.445 | 10.925 | 9.742 | 8.79 | 7.998 | 7.335 | 6.766 | 6.272 | 5.841 | 5.46 | 5.12 | 4.819 | 4.545 | 4.299 | 4.074 | 3.87 | 3.681 | 3.509 | 3.348
22TR1747 | 244445 | 165 | ----- | 149 | 2231.1 | 2578.59 | 1177.914 | 0.885 | 6.762 | 0.015 | 0.506 | 2000 | 10 | 14.718 | 12.628 | 11.085 | 9.88 | 8.919 | 8.114 | 7.441 | 6.863 | 6.357 | 5.92 | 5.535 | 5.193 | 4.888 | 4.606 | 4.359 | 4.127 | 3.923 | 3.728 | 3.556 | 3.399
22TR1747 | 244445 | 165 | ----- | 149 | 2306.8 | 2661.2 | 1215.796 | 0.7 | 6.914 | 0.017 | 0.506 | 2000 | 10 | 15.014 | 12.898 | 11.304 | 10.097 | 9.123 | 8.294 | 7.612 | 7.028 | 6.511 | 6.076 | 5.673 | 5.302 | 4.984 | 4.719 | 4.472 | 4.227 | 4.006 | 3.811 | 3.648 | 3.471
22TR1748 | 244446 | 180 | ----- | 150 | 2427.2 | 3092.49 | 1304.165 | 3.878 | 5.149 | 0.007 | 0.506 | 2000 | 10 | 11.639 | 9.878 | 8.596 | 7.611 | 6.83 | 6.188 | 5.66 | 5.201 | 4.796 | 4.459 | 4.155 | 3.886 | 3.644 | 3.428 | 3.228 | 3.052 | 2.892 | 2.744 | 2.605 | 2.481
22TR1748 | 244446 | 180 | ----- | 150 | 2566.8 | 3236.05 | 1364.797 | 2.894 | 5.312 | 0.007 | 0.506 | 2000 | 10 | 12.044 | 10.222 | 8.894 | 7.874 | 7.064 | 6.389 | 5.83 | 5.348 | 4.941 | 4.586 | 4.267 | 3.994 | 3.747 | 3.526 | 3.321 | 3.142 | 2.975 | 2.827 | 2.682 | 2.563
22TR1748 | 244446 | 180 | ----- | 150 | 2660.1 | 3349.97 | 1412.858 | 2.808 | 5.483 | 0.007 | 0.506 | 2000 | 10 | 12.383 | 10.513 | 9.146 | 8.082 | 7.282 | 6.585 | 6.01 | 5.524 | 5.098 | 4.738 | 4.425 | 4.136 | 3.885 | 3.667 | 3.457 | 3.264 | 3.086 | 2.939 | 2.797 | 2.653
22TR1749 | 244447 | ------ | 36 | 151 | 1043 | 3666.88 | 5444.682 | 3.726 | 6.146 | 0.002 | 5.005 | 2000 | 10 | 13.072 | 11.273 | 9.94 | 8.896 | 8.053 | 7.351 | 6.761 | 6.254 | 5.814 | 5.426 | 5.084 | 4.778 | 4.506 | 4.257 | 4.034 | 3.831 | 3.643 | 3.471 | 3.315 | 3.167
22TR1749 | 244447 | ------ | 36 | 151 | 1064.6 | 3703.58 | 5499.19 | 2.966 | 6.185 | 0.002 | 5.005 | 2000 | 10 | 13.139 | 11.333 | 9.994 | 8.946 | 8.098 | 7.397 | 6.803 | 6.293 | 5.851 | 5.462 | 5.119 | 4.812 | 4.539 | 4.288 | 4.063 | 3.858 | 3.67 | 3.497 | 3.338 | 3.191
22TR1749 | 244447 | ------ | 36 | 151 | 1072.1 | 3730.51 | 5539.093 | 2.411 | 6.215 | 0.002 | 5.004 | 2000 | 10 | 13.199 | 11.378 | 10.034 | 8.984 | 8.137 | 7.431 | 6.84 | 6.328 | 5.882 | 5.491 | 5.149 | 4.835 | 4.566 | 4.317 | 4.09 | 3.871 | 3.687 | 3.514 | 3.352 | 3.218
22TR1750 | 244448 | ------ | 36 | 149 | 1584.3 | 5837.94 | 8175.324 | 15.75 | 5.944 | 0.01 | 4.783 | 2000 | 10 | 13.698 | 11.582 | 10.051 | 8.874 | 7.933 | 7.168 | 6.527 | 5.982 | 5.513 | 5.104 | 4.746 | 4.43 | 4.148 | 3.894 | 3.664 | 3.457 | 3.269 | 3.101 | 2.944 | 2.795
22TR1750 | 244448 | ------ | 36 | 149 | 1697.8 | 6150.1 | 8508.598 | 16.618 | 6.046 | 0.003 | 4.726 | 2000 | 10 | 13.906 | 11.766 | 10.214 | 9.021 | 8.07 | 7.292 | 6.642 | 6.086 | 5.611 | 5.196 | 4.832 | 4.509 | 4.222 | 3.963 | 3.731 | 3.522 | 3.331 | 3.155 | 2.996 | 2.848
22TR1750 | 244448 | ------ | 36 | 149 | 1769 | 6426.45 | 8784.691 | 18.297 | 6.104 | 0.004 | 4.669 | 2000 | 10 | 14.028 | 11.871 | 10.303 | 9.1 | 8.142 | 7.361 | 6.704 | 6.146 | 5.663 | 5.248 | 4.883 | 4.556 | 4.261 | 4.009 | 3.776 | 3.566 | 3.369 | 3.188 | 3.025 | 2.879
22TR1751 | 244450 | ------ | 35 | 149 | 743 | 2522.87 | 3933.843 | 5.098 | 2.588 | 0.003 | 5.034 | 2000 | 10 | 5.906 | 4.955 | 4.291 | 3.788 | 3.392 | 3.077 | 2.814 | 2.586 | 2.395 | 2.228 | 2.083 | 1.955 | 1.838 | 1.735 | 1.641 | 1.557 | 1.483 | 1.41 | 1.345 | 1.285
22TR1751 | 244450 | ------ | 35 | 149 | 802.2 | 2661.8 | 4152.106 | 7.924 | 2.522 | 0.002 | 5.036 | 2000 | 10 | 5.815 | 4.868 | 4.202 | 3.705 | 3.315 | 2.999 | 2.738 | 2.518 | 2.328 | 2.166 | 2.019 | 1.892 | 1.779 | 1.679 | 1.588 | 1.506 | 1.43 | 1.359 | 1.297 | 1.238
22TR1751 | 244450 | ------ | 35 | 149 | 839.7 | 2777.83 | 4333.986 | 5.797 | 2.513 | 0.001 | 5.037 | 2000 | 10 | 5.829 | 4.873 | 4.202 | 3.7 | 3.309 | 2.991 | 2.728 | 2.506 | 2.317 | 2.151 | 2.007 | 1.882 | 1.768 | 1.664 | 1.573 | 1.49 | 1.416 | 1.346 | 1.284 | 1.225
22TR1752 | 244452 | 120 | ----- | 151 | 12005.6 | 10116.6 | 6469.709 | 5.785 | 7.069 | 0.004 | 0.508 | 2000 | 10 | 15.256 | 13.048 | 11.447 | 10.211 | 9.226 | 8.415 | 7.74 | 7.148 | 6.642 | 6.206 | 5.817 | 5.474 | 5.166 | 4.888 | 4.631 | 4.4 | 4.193 | 3.997 | 3.819 | 3.651
22TR1752 | 244452 | 120 | ----- | 151 | 12426.5 | 10297.84 | 6578.351 | 4.393 | 7.135 | 0.007 | 0.508 | 2000 | 10 | 15.398 | 13.168 | 11.544 | 10.299 | 9.311 | 8.496 | 7.809 | 7.224 | 6.709 | 6.264 | 5.876 | 5.528 | 5.207 | 4.931 | 4.676 | 4.445 | 4.239 | 4.031 | 3.847 | 3.689
22TR1752 | 244452 | 120 | ----- | 151 | 12792.6 | 10550.23 | 6728.344 | 0.873 | 7.355 | 0.008 | 0.507 | 2000 | 10 | 15.954 | 13.635 | 11.951 | 10.654 | 9.617 | 8.767 | 8.043 | 7.441 | 6.917 | 6.444 | 6.041 | 5.681 | 5.351 | 5.06 | 4.794 | 4.558 | 4.335 | 4.138 | 3.948 | 3.779
22TR1753 | 244453 | ------ | 35 | 150 | 3912 | 13633.82 | 2149.511 | 4.94 | 8.993 | 0.014 | 0.506 | 2000 | 10 | 21.294 | 17.739 | 15.225 | 13.364 | 11.894 | 10.719 | 9.74 | 8.929 | 8.237 | 7.627 | 7.103 | 6.645 | 6.235 | 5.868 | 5.554 | 5.222 | 4.97 | 4.716 | 4.497 | 4.286
22TR1753 | 244453 | ------ | 35 | 150 | 4067.4 | 14113.06 | 2225.676 | 4.637 | 9.235 | 0.018 | 0.506 | 2000 | 10 | 21.909 | 18.244 | 15.671 | 13.735 | 12.235 | 11.013 | 10.008 | 9.163 | 8.444 | 7.825 | 7.284 | 6.806 | 6.394 | 6.007 | 5.665 | 5.361 | 5.086 | 4.835 | 4.61 | 4.395
22TR1753 | 244453 | ------ | 35 | 150 | 4219.2 | 14625.21 | 2307.289 | 3.553 | 9.571 | 0.011 | 0.506 | 2000 | 10 | 22.664 | 18.889 | 16.231 | 14.227 | 12.675 | 11.412 | 10.38 | 9.495 | 8.769 | 8.12 | 7.559 | 7.059 | 6.628 | 6.24 | 5.883 | 5.567 | 5.276 | 5.015 | 4.776 | 4.56
22TR1754 | 244455 | ------ | 36 | 151 | 265.1 | 913.47 | 1357.765 | 0.332 | 3.542 | 0.002 | 5.01 | 2000 | 10 | 7.525 | 6.451 | 5.67 | 5.075 | 4.59 | 4.197 | 3.867 | 3.585 | 3.339 | 3.128 | 2.937 | 2.77 | 2.614 | 2.48 | 2.354 | 2.24 | 2.138 | 2.046 | 1.953 | 1.875
22TR1754 | 244455 | ------ | 36 | 151 | 267.5 | 918.63 | 1365.235 | 0.259 | 3.505 | 0.002 | 5.009 | 2000 | 10 | 7.472 | 6.409 | 5.634 | 5.035 | 4.559 | 4.161 | 3.831 | 3.552 | 3.303 | 3.091 | 2.902 | 2.734 | 2.586 | 2.445 | 2.318 | 2.202 | 2.098 | 2.008 | 1.921 | 1.84
22TR1754 | 244455 | ------ | 36 | 151 | 268.8 | 922.24 | 1370.778 | 0.093 | 3.481 | 0.007 | 5.01 | 2000 | 10 | 7.423 | 6.361 | 5.591 | 5.001 | 4.523 | 4.133 | 3.804 | 3.532 | 3.281 | 3.071 | 2.882 | 2.713 | 2.565 | 2.431 | 2.304 | 2.191 | 2.086 | 1.994 | 1.91 | 1.831
22TR1755 | 244459 | ------ | 36 | 149 | 486.1 | 1819.52 | 2676.249 | 10.242 | 4.573 | 0.011 | 5.024 | 2000 | 10 | 10.084 | 8.61 | 7.535 | 6.703 | 6.035 | 5.484 | 5.021 | 4.628 | 4.287 | 3.992 | 3.723 | 3.49 | 3.283 | 3.095 | 2.926 | 2.773 | 2.631 | 2.502 | 2.382 | 2.277
22TR1755 | 244459 | ------ | 36 | 149 | 530.7 | 1855.18 | 2729.126 | 0.765 | 4.618 | 0.002 | 5.025 | 2000 | 10 | 10.174 | 8.692 | 7.605 | 6.767 | 6.091 | 5.536 | 5.07 | 4.671 | 4.331 | 4.029 | 3.764 | 3.53 | 3.317 | 3.128 | 2.956 | 2.802 | 2.656 | 2.528 | 2.409 | 2.296
22TR1755 | 244459 | ------ | 36 | 149 | 534.5 | 1865.61 | 2744.224 | 0.084 | 4.616 | 0.002 | 5.024 | 2000 | 10 | 10.175 | 8.694 | 7.604 | 6.764 | 6.089 | 5.533 | 5.067 | 4.671 | 4.326 | 4.025 | 3.762 | 3.526 | 3.313 | 3.123 | 2.956 | 2.8 | 2.66 | 2.529 | 2.406 | 2.299
22TR1756 | 244461 | ------ | 36 | 150 | 305.7 | 1112.67 | 1643.561 | 4.17 | 6.936 | 0.006 | 5.012 | 2000 | 10 | 14.72 | 12.711 | 11.216 | 10.041 | 9.09 | 8.304 | 7.642 | 7.061 | 6.565 | 6.13 | 5.744 | 5.394 | 5.088 | 4.804 | 4.547 | 4.32 | 4.113 | 3.917 | 3.739 | 3.571
22TR1756 | 244461 | ------ | 36 | 150 | 323.4 | 1130.54 | 1670.731 | 0.234 | 6.883 | 0.002 | 5.014 | 2000 | 10 | 14.611 | 12.615 | 11.127 | 9.961 | 9.02 | 8.237 | 7.578 | 7.005 | 6.514 | 6.081 | 5.697 | 5.352 | 5.044 | 4.77 | 4.516 | 4.29 | 4.079 | 3.889 | 3.718 | 3.55
22TR1756 | 244461 | ------ | 36 | 150 | 323.9 | 1130.66 | 1670.555 | 0.183 | 6.863 | 0.002 | 5.013 | 2000 | 10 | 14.573 | 12.58 | 11.098 | 9.934 | 8.995 | 8.217 | 7.556 | 6.988 | 6.498 | 6.064 | 5.681 | 5.341 | 5.03 | 4.756 | 4.504 | 4.273 | 4.067 | 3.878 | 3.701 | 3.536
22TR1757 | 244462 | ------ | 36 | 150 | 469.1 | 1713.41 | 2536.888 | 15.779 | 6.417 | 0.003 | 5.024 | 2000 | 10 | 13.003 | 11.357 | 10.113 | 9.128 | 8.322 | 7.646 | 7.071 | 6.574 | 6.142 | 5.759 | 5.416 | 5.108 | 4.828 | 4.579 | 4.353 | 4.139 | 3.948 | 3.775 | 3.611 | 3.461
22TR1757 | 244462 | ------ | 36 | 150 | 521.2 | 1806.61 | 2675.037 | 0.515 | 6.328 | 0.002 | 5.024 | 2000 | 10 | 12.853 | 11.222 | 9.992 | 9.011 | 8.212 | 7.544 | 6.976 | 6.481 | 6.048 | 5.67 | 5.332 | 5.031 | 4.758 | 4.509 | 4.282 | 4.076 | 3.892 | 3.713 | 3.552 | 3.402
22TR1757 | 244462 | ------ | 36 | 150 | 522.5 | 1808.97 | 2679.21 | 0.318 | 6.317 | 0.001 | 5.025 | 2000 | 10 | 12.835 | 11.207 | 9.973 | 8.998 | 8.198 | 7.531 | 6.96 | 6.47 | 6.04 | 5.661 | 5.327 | 5.023 | 4.746 | 4.5 | 4.275 | 4.07 | 3.881 | 3.709 | 3.548 | 3.395
22TR1758 | 244465 | ------ | 36 | 149 | 8888.9 | 32006.74 | 4763.081 | 9.349 | 14.947 | 0.049 | 0.508 | 2000 | 10 | 28.819 | 25.42 | 22.837 | 20.814 | 19.127 | 17.699 | 16.461 | 15.391 | 14.363 | 13.536 | 12.856 | 12.191 | 11.569 | 11.035 | 10.536 | 10.06 | 9.631 | 9.227 | 8.859 | 8.516
22TR1758 | 244465 | ------ | 36 | 149 | 8972 | 32187.04 | 4789.787 | 6.251 | 15.065 | 0.015 | 0.508 | 2000 | 10 | 29.127 | 25.674 | 23.06 | 20.973 | 19.248 | 17.804 | 16.561 | 15.482 | 14.54 | 13.698 | 12.953 | 12.272 | 11.66 | 11.095 | 10.581 | 10.112 | 9.687 | 9.282 | 8.913 | 8.569
22TR1758 | 244465 | ------ | 36 | 149 | 9028.7 | 32581.87 | 4848.4 | 4.233 | 15.233 | 0.009 | 0.508 | 2000 | 10 | 29.437 | 25.966 | 23.323 | 21.197 | 19.469 | 18.006 | 16.742 | 15.654 | 14.693 | 13.839 | 13.09 | 12.402 | 11.78 | 11.219 | 10.71 | 10.227 | 9.802 | 9.409 | 9.018 | 8.682
22TR1759 | 244468 | 276 | ----- | 150 | 3417.6 | 11726.75 | 3232.791 | 42.056 | 16.238 | 0.164 | 0.507 | 2000 | 10 | 33.207 | 28.829 | 25.59 | 23.027 | 20.963 | 19.25 | 17.799 | 16.538 | 15.472 | 14.486 | 13.65 | 12.88 | 12.201 | 11.592 | 11.027 | 10.517 | 10.057 | 9.611 | 9.217 | 8.848
22TR1759 | 244468 | 276 | ----- | 150 | 6443.3 | 12709.13 | 3504.13 | 0.861 | 17.18 | 0.005 | 0.507 | 2000 | 10 | 35.078 | 30.465 | 27.036 | 24.349 | 22.17 | 20.368 | 18.835 | 17.51 | 16.359 | 15.351 | 14.456 | 13.639 | 12.921 | 12.268 | 11.687 | 11.139 | 10.65 | 10.182 | 9.762 | 9.377
22TR1759 | 244468 | 276 | ----- | 150 | 6430.1 | 12663.13 | 3491.253 | 1.17 | 17.117 | 0.006 | 0.507 | 2000 | 10 | 34.976 | 30.378 | 26.955 | 24.281 | 22.113 | 20.313 | 18.783 | 17.462 | 16.308 | 15.302 | 14.399 | 13.597 | 12.87 | 12.218 | 11.627 | 11.081 | 10.573 | 10.114 | 9.691 | 9.299
22TR1760 | 244470 | ------ | 36 | 147 | 5914.3 | 23348.96 | 3422.251 | 7.085 | 9.653 | 0.006 | 0.507 | 2000 | 10 | 20.797 | 17.83 | 15.666 | 13.974 | 12.628 | 11.517 | 10.572 | 9.78 | 9.088 | 8.483 | 7.947 | 7.471 | 7.039 | 6.655 | 6.308 | 5.994 | 5.708 | 5.441 | 5.194 | 4.969
22TR1760 | 244470 | ------ | 36 | 147 | 6528.5 | 23666.93 | 3469.161 | 3.05 | 9.717 | 0.009 | 0.507 | 2000 | 10 | 20.925 | 17.947 | 15.758 | 14.06 | 12.706 | 11.588 | 10.644 | 9.844 | 9.155 | 8.539 | 8.008 | 7.525 | 7.093 | 6.707 | 6.353 | 6.034 | 5.733 | 5.466 | 5.238 | 5.014
22TR1760 | 244470 | ------ | 36 | 147 | 6549.3 | 23730.03 | 3477.667 | 0.58 | 9.703 | 0.01 | 0.507 | 2000 | 10 | 20.849 | 17.889 | 15.73 | 14.044 | 12.69 | 11.592 | 10.639 | 9.84 | 9.149 | 8.523 | 7.985 | 7.521 | 7.084 | 6.702 | 6.364 | 6.035 | 5.744 | 5.468 | 5.224 | 4.996
22TR1761 | 244471 | ------ | 50 | 148 | 3745.5 | 31767.89 | 2425.746 | 47.198 | 12.059 | 0.104 | 0.507 | 2000 | 10 | 24.844 | 21.533 | 19.073 | 17.159 | 15.601 | 14.319 | 13.225 | 12.291 | 11.466 | 10.749 | 10.094 | 9.545 | 9.026 | 8.566 | 8.147 | 7.765 | 7.405 | 7.082 | 6.788 | 6.497
22TR1761 | 244471 | ------ | 50 | 148 | 5139.5 | 38475.06 | 2940.797 | 15.353 | 12.753 | 0.007 | 0.507 | 2000 | 10 | 26.491 | 22.91 | 20.253 | 18.19 | 16.524 | 15.139 | 13.97 | 12.963 | 12.094 | 11.34 | 10.656 | 10.053 | 9.511 | 9.014 | 8.578 | 8.161 | 7.795 | 7.441 | 7.13 | 6.84
22TR1761 | 244471 | ------ | 50 | 148 | 5589.1 | 39567.61 | 3024.606 | 0.137 | 12.66 | 0.005 | 0.507 | 2000 | 10 | 26.389 | 22.803 | 20.149 | 18.081 | 16.412 | 15.035 | 13.864 | 12.865 | 11.997 | 11.24 | 10.561 | 9.957 | 9.421 | 8.928 | 8.488 | 8.088 | 7.714 | 7.378 | 7.06 | 6.769
22TR1762 | 244472 | ------ | 50 | 149 | 9863.8 | 71924.14 | 5556.077 | 0.871 | 32.374 | 0.042 | 0.509 | 2000 | 10 | 63.107 | 55.471 | 49.707 | 45.139 | 41.385 | 38.234 | 35.546 | 33.209 | 31.164 | 29.35 | 27.732 | 26.277 | 24.963 | 23.763 | 22.666 | 21.669 | 20.739 | 19.889 | 19.098 | 18.37
22TR1762 | 244472 | ------ | 50 | 149 | 9727 | 71439.73 | 5519.471 | 4.061 | 32.699 | 0.043 | 0.509 | 2000 | 10 | 63.565 | 55.891 | 50.102 | 45.51 | 41.772 | 38.604 | 35.898 | 33.552 | 31.495 | 29.67 | 28.048 | 26.579 | 25.253 | 24.055 | 22.948 | 21.941 | 21.005 | 20.135 | 19.347 | 18.618
22TR1762 | 244472 | ------ | 50 | 149 | 9712.6 | 71245.08 | 5505.506 | 0.977 | 32.764 | 0.021 | 0.509 | 2000 | 10 | 63.757 | 56.055 | 50.235 | 45.627 | 41.846 | 38.684 | 35.977 | 33.617 | 31.545 | 29.689 | 28.065 | 26.629 | 25.299 | 24.084 | 22.975 | 21.972 | 21.037 | 20.172 | 19.372 | 18.644
22TR1763 | 244477 | ------ | 50 | 151 | 96.4 | 650.98 | 500.587 | 1.139 | 5.426 | 0.004 | 5 | 2000 | 10 | 10.683 | 9.39 | 8.394 | 7.626 | 6.971 | 6.435 | 5.981 | 5.569 | 5.217 | 4.903 | 4.629 | 4.38 | 4.15 | 3.949 | 3.758 | 3.591 | 3.425 | 3.29 | 3.149 | 3.035
22TR1763 | 244477 | ------ | 50 | 151 | 100.1 | 677.68 | 520.958 | 1.368 | 5.381 | 0.005 | 4.998 | 2000 | 10 | 10.599 | 9.287 | 8.306 | 7.538 | 6.918 | 6.368 | 5.91 | 5.513 | 5.169 | 4.867 | 4.596 | 4.349 | 4.121 | 3.924 | 3.753 | 3.571 | 3.415 | 3.269 | 3.14 | 3.011
22TR1763 | 244477 | ------ | 50 | 151 | 105.3 | 717.04 | 551.316 | 1.55 | 5.312 | 0.008 | 4.999 | 2000 | 10 | 10.499 | 9.208 | 8.244 | 7.461 | 6.829 | 6.304 | 5.848 | 5.459 | 5.105 | 4.791 | 4.523 | 4.271 | 4.058 | 3.871 | 3.681 | 3.513 | 3.347 | 3.209 | 3.078 | 2.948
22TR1764 | 244478 | ------ | 50 | 150 | 13212.2 | 93763.14 | 7209.391 | 32.784 | 10.706 | 0.018 | 0.503 | 2000 | 10 | 22.075 | 19.09 | 16.906 | 15.194 | 13.807 | 12.669 | 11.701 | 10.873 | 10.168 | 9.538 | 8.982 | 8.489 | 8.029 | 7.617 | 7.252 | 6.912 | 6.606 | 6.32 | 6.066 | 5.829
22TR1764 | 244478 | ------ | 50 | 150 | 14150.9 | 97088.78 | 7429.123 | 3.126 | 10.811 | 0.006 | 0.501 | 2000 | 10 | 22.208 | 19.223 | 17.027 | 15.317 | 13.941 | 12.796 | 11.829 | 10.998 | 10.275 | 9.642 | 9.083 | 8.575 | 8.124 | 7.718 | 7.341 | 7 | 6.689 | 6.405 | 6.14 | 5.894
22TR1764 | 244478 | ------ | 50 | 150 | 14328.5 | 97401.29 | 7442.433 | 0.645 | 10.791 | 0.007 | 0.5 | 2000 | 10 | 22.169 | 19.168 | 16.976 | 15.286 | 13.913 | 12.777 | 11.818 | 10.987 | 10.258 | 9.624 | 9.07 | 8.565 | 8.108 | 7.694 | 7.321 | 6.991 | 6.679 | 6.398 | 6.133 | 5.886
22TR1765 | 244479 | ------ | 50 | 148 | 15429.1 | 244909.16 | 10239.787 | 54.551 | 10.076 | 0.178 | 0.277 | 2000 | 10 | 21.782 | 18.394 | 16.089 | 14.363 | 12.99 | 11.874 | 10.936 | 10.119 | 9.43 | 8.828 | 8.315 | 7.856 | 7.441 | 7.077 | 6.725 | 6.4 | 6.095 | 5.837 | 5.599 | 5.373
22TR1765 | 244479 | ------ | 50 | 148 | 42560.6 | 297088.38 | 10491.536 | 3.517 | 10.576 | 0.029 | 0.234 | 2000 | 10 | 23.326 | 19.394 | 16.89 | 15.04 | 13.601 | 12.412 | 11.425 | 10.605 | 9.886 | 9.26 | 8.705 | 8.213 | 7.765 | 7.372 | 7.006 | 6.675 | 6.38 | 6.1 | 5.849 | 5.61
22TR1765 | 244479 | ------ | 50 | 148 | 45455.6 | 308669.66 | 10541.213 | 0.758 | 10.685 | 0.019 | 0.227 | 2000 | 10 | 23.757 | 19.649 | 17.073 | 15.195 | 13.728 | 12.557 | 11.559 | 10.707 | 9.972 | 9.324 | 8.785 | 8.274 | 7.827 | 7.415 | 7.05 | 6.719 | 6.42 | 6.137 | 5.895 | 5.654
22TR1766 | 244482 | ------ | 50 | 148 | 2409.8 | 17253.46 | 9935.252 | 12.053 | 9.018 | 0.019 | 3.82 | 2000 | 10 | 17.91 | 15.648 | 13.956 | 12.628 | 11.549 | 10.647 | 9.879 | 9.216 | 8.638 | 8.126 | 7.672 | 7.264 | 6.896 | 6.559 | 6.257 | 5.979 | 5.724 | 5.483 | 5.268 | 5.067
22TR1766 | 244482 | ------ | 50 | 148 | 2568.1 | 17888.9 | 10020.225 | 1.947 | 9.111 | 0.002 | 3.716 | 2000 | 10 | 18.124 | 15.828 | 14.116 | 12.77 | 11.675 | 10.758 | 9.981 | 9.305 | 8.721 | 8.207 | 7.748 | 7.337 | 6.964 | 6.624 | 6.312 | 6.03 | 5.772 | 5.536 | 5.311 | 5.106
22TR1766 | 244482 | ------ | 50 | 148 | 2623.5 | 18172.05 | 10056.55 | 2.163 | 9.15 | 0.001 | 3.671 | 2000 | 10 | 18.217 | 15.906 | 14.183 | 12.83 | 11.725 | 10.807 | 10.024 | 9.35 | 8.759 | 8.24 | 7.776 | 7.361 | 6.982 | 6.645 | 6.335 | 6.053 | 5.793 | 5.553 | 5.332 | 5.13
22TR1767 | 244484 | 241 | ----- | 150 | 281.3 | 463.39 | 1445.397 | 0.623 | 4.124 | 0.004 | 5.011 | 2000 | 10 | 8.398 | 7.272 | 6.444 | 5.801 | 5.292 | 4.862 | 4.505 | 4.197 | 3.926 | 3.695 | 3.481 | 3.293 | 3.118 | 2.968 | 2.826 | 2.695 | 2.58 | 2.471 | 2.373 | 2.277
22TR1767 | 244484 | 241 | ----- | 150 | 284.2 | 466.57 | 1455.392 | 0.653 | 4.102 | 0.002 | 5.012 | 2000 | 10 | 8.364 | 7.234 | 6.412 | 5.772 | 5.263 | 4.838 | 4.484 | 4.172 | 3.904 | 3.668 | 3.459 | 3.272 | 3.101 | 2.948 | 2.81 | 2.687 | 2.565 | 2.458 | 2.359 | 2.262
22TR1767 | 244484 | 241 | ----- | 150 | 286.1 | 470.02 | 1466.021 | 0.601 | 4.076 | 0.002 | 5.011 | 2000 | 10 | 8.317 | 7.196 | 6.378 | 5.744 | 5.234 | 4.809 | 4.453 | 4.147 | 3.876 | 3.642 | 3.437 | 3.25 | 3.076 | 2.929 | 2.79 | 2.664 | 2.545 | 2.438 | 2.339 | 2.249
22TR1768 | 244485 | 207 | ----- | 152 | 75.5 | 117.73 | 432.016 | 0.645 | 14.101 | 0.016 | 4.997 | 2000 | 10 | 35.233 | 29.111 | 24.794 | 21.549 | 19.011 | 16.979 | 15.309 | 13.911 | 12.713 | 11.698 | 10.81 | 10.027 | 9.34 | 8.747 | 8.203 | 7.705 | 7.278 | 6.889 | 6.518 | 6.187
22TR1768 | 244485 | 207 | ----- | 152 | 78.2 | 122.66 | 450.442 | 0.704 | 14.291 | 0.014 | 5.001 | 2000 | 10 | 35.871 | 29.639 | 25.232 | 21.922 | 19.324 | 17.233 | 15.53 | 14.097 | 12.876 | 11.818 | 10.922 | 10.136 | 9.441 | 8.808 | 8.263 | 7.762 | 7.305 | 6.916 | 6.527 | 6.197
22TR1768 | 244485 | 207 | ----- | 152 | 80.5 | 126.12 | 462.972 | 0.854 | 14.386 | 0.022 | 4.999 | 2000 | 10 | 36.284 | 29.972 | 25.502 | 22.127 | 19.503 | 17.381 | 15.653 | 14.172 | 12.934 | 11.892 | 10.967 | 10.166 | 9.445 | 8.819 | 8.258 | 7.749 | 7.298 | 6.89 | 6.521 | 6.178
22TR1769 | 244486 | 220 | ----- | 149 | 175951.3 | 191590.22 | 11547.902 | 1.541 | 115.77 | 0.255 | 0.089 | 2000 | 10 | 332.18 | 258.98 | 209.5 | 174.93 | 149.97 | 131.36 | 117.11 | 105.86 | 96.75 | 89.255 | 82.927 | 77.501 | 72.805 | 68.686 | 65.048 | 61.79 | 58.9 | 56.269 | 53.855 | 51.658
22TR1769 | 244486 | 220 | ----- | 149 | 175421 | 195986.73 | 11543.427 | 1.996 | 115.14 | 0.336 | 0.087 | 2000 | 10 | 331.27 | 258.04 | 208.61 | 174.03 | 149.09 | 130.51 | 116.25 | 105.05 | 96.005 | 88.529 | 82.285 | 76.93 | 72.303 | 68.247 | 64.649 | 61.429 | 58.546 | 55.989 | 53.588 | 51.35
22TR1769 | 244486 | 220 | ----- | 149 | 178428.8 | 194913.37 | 11547.684 | 2.391 | 114.8 | 0.463 | 0.087 | 2000 | 10 | 329.71 | 257.07 | 207.88 | 173.4 | 148.53 | 129.96 | 115.72 | 104.62 | 96.113 | 88.759 | 82.543 | 77.262 | 72.577 | 68.54 | 64.693 | 61.14 | 58.046 | 55.43 | 53.079 | 50.898
22TR1770 | 244487 | 209 | ----- | 150 | 5850.2 | 10171.68 | 3705.899 | 2.165 | 74.968 | 0.015 | 0.508 | 2000 | 10 | 135.58 | 121.22 | 110.14 | 101.22 | 93.792 | 87.428 | 81.984 | 77.247 | 73.023 | 69.296 | 65.909 | 62.839 | 60.057 | 57.561 | 55.227 | 53.069 | 51.099 | 49.233 | 47.517 | 45.928
22TR1770 | 244487 | 209 | ----- | 150 | 5847.9 | 10168.93 | 3707.303 | 1.08 | 74.776 | 0.012 | 0.508 | 2000 | 10 | 135.29 | 120.89 | 109.77 | 100.89 | 93.517 | 87.229 | 81.767 | 77.059 | 72.874 | 69.111 | 65.762 | 62.681 | 59.903 | 57.38 | 55.077 | 52.943 | 50.977 | 49.114 | 47.422 | 45.858
22TR1770 | 244487 | 209 | ----- | 150 | 5838.4 | 10150.97 | 3700.001 | 1.701 | 74.707 | 0.014 | 0.508 | 2000 | 10 | 135.22 | 120.88 | 109.79 | 100.87 | 93.454 | 87.164 | 81.74 | 76.963 | 72.77 | 69.046 | 65.592 | 62.63 | 59.831 | 57.327 | 55.009 | 52.857 | 50.865 | 49.04 | 47.348 | 45.741
22TR1771 | 244488 | ------ | 50 | 150 | 769.3 | 5672.4 | 4369.395 | 19.472 | 4.063 | 0.016 | 5.042 | 2000 | 10 | 8.516 | 7.344 | 6.483 | 5.815 | 5.272 | 4.827 | 4.451 | 4.125 | 3.846 | 3.599 | 3.382 | 3.187 | 3.014 | 2.855 | 2.714 | 2.585 | 2.465 | 2.354 | 2.255 | 2.162
22TR1771 | 244488 | ------ | 50 | 150 | 869.5 | 5780.61 | 4452.856 | 2.457 | 4.176 | 0.005 | 5.042 | 2000 | 10 | 8.744 | 7.545 | 6.661 | 5.974 | 5.421 | 4.963 | 4.575 | 4.242 | 3.956 | 3.703 | 3.479 | 3.279 | 3.099 | 2.938 | 2.79 | 2.656 | 2.534 | 2.422 | 2.318 | 2.223
22TR1771 | 244488 | ------ | 50 | 150 | 876 | 5811.57 | 4476.351 | 0.53 | 4.235 | 0.001 | 5.041 | 2000 | 10 | 8.865 | 7.648 | 6.753 | 6.056 | 5.498 | 5.033 | 4.64 | 4.303 | 4.012 | 3.755 | 3.53 | 3.325 | 3.144 | 2.981 | 2.831 | 2.696 | 2.571 | 2.455 | 2.351 | 2.253
22TR1772 | 244489 | 231 | ----- | 150 | 152.2 | 256.44 | 833.393 | 0.175 | 85.873 | 0.058 | 5.005 | 2000 | 10 | 119.18 | 112.68 | 107.28 | 102.65 | 98.593 | 94.989 | 91.744 | 88.797 | 86.108 | 83.633 | 81.341 | 79.202 | 77.221 | 75.366 | 73.619 | 71.963 | 70.417 | 68.934 | 67.533 | 66.214
22TR1772 | 244489 | 231 | ----- | 150 | 151.9 | 255.62 | 830.72 | 0.177 | 85.04 | 0.069 | 5.005 | 2000 | 10 | 117.9 | 111.49 | 106.17 | 101.59 | 97.597 | 94.031 | 90.836 | 87.937 | 85.262 | 82.827 | 80.565 | 78.461 | 76.5 | 74.667 | 72.938 | 71.325 | 69.773 | 68.34 | 66.948 | 65.647
22TR1772 | 244489 | 231 | ----- | 150 | 151.6 | 254.98 | 828.595 | 0.08 | 84.061 | 0.058 | 5.004 | 2000 | 10 | 116.55 | 110.21 | 104.95 | 100.43 | 96.475 | 92.95 | 89.789 | 86.923 | 84.284 | 81.87 | 79.636 | 77.557 | 75.619 | 73.803 | 72.098 | 70.493 | 68.972 | 67.541 | 66.186 | 64.884
22TR1773 | 244493 | ------ | 50 | 149 | 122.757 | 858.496 | 649.358 | 2.331 | 1.794 | 0.005 | 4.984 | 2000 | 10 | 3.749 | 3.247 | 2.875 | 2.579 | 2.339 | 2.138 | 1.968 | 1.819 | 1.707 | 1.595 | 1.494 | 1.406 | 1.329 | 1.249 | 1.185 | 1.135 | 1.084 | 1.039 | 0.992 | 0.96
22TR1773 | 244493 | ------ | 50 | 149 | 133.16 | 914.325 | 691.779 | 2.901 | 1.844 | 0.008 | 4.985 | 2000 | 10 | 3.83 | 3.326 | 2.935 | 2.638 | 2.394 | 2.195 | 2.027 | 1.881 | 1.745 | 1.638 | 1.542 | 1.454 | 1.371 | 1.297 | 1.24 | 1.181 | 1.124 | 1.07 | 1.026 | 0.977
22TR1773 | 244493 | ------ | 50 | 149 | 141.852 | 973.814 | 736.93 | 2.16 | 1.887 | 0.005 | 4.986 | 2000 | 10 | 3.941 | 3.407 | 3.018 | 2.701 | 2.459 | 2.249 | 2.08 | 1.927 | 1.792 | 1.681 | 1.574 | 1.487 | 1.4 | 1.322 | 1.252 | 1.199 | 1.139 | 1.092 | 1.035 | 0.989
22TR1774 | 244495 | 620 | ----- | 149 | 25829.674 | 114364.001 | 9825.797 | 0.538 | 16.849 | 0.005 | 0.358 | 2000 | 10 | 35.047 | 30.202 | 26.701 | 23.978 | 21.796 | 19.983 | 18.464 | 17.143 | 15.998 | 14.992 | 14.093 | 13.298 | 12.58 | 11.93 | 11.335 | 10.801 | 10.306 | 9.854 | 9.433 | 9.043
22TR1774 | 244495 | 620 | ----- | 149 | 25823.728 | 113760.152 | 9816.604 | 0.262 | 16.832 | 0.002 | 0.359 | 2000 | 10 | 34.991 | 30.162 | 26.662 | 23.952 | 21.766 | 19.963 | 18.441 | 17.127 | 15.981 | 14.981 | 14.082 | 13.297 | 12.575 | 11.92 | 11.338 | 10.796 | 10.305 | 9.842 | 9.425 | 9.037
22TR1774 | 244495 | 620 | ----- | 149 | 25653.56 | 113422.047 | 9807.264 | 3.322 | 16.839 | 0.01 | 0.36 | 2000 | 10 | 35.013 | 30.177 | 26.683 | 23.99 | 21.795 | 19.973 | 18.447 | 17.142 | 16.018 | 14.974 | 14.082 | 13.26 | 12.558 | 11.91 | 11.344 | 10.805 | 10.305 | 9.842 | 9.427 | 9.029
22TR1775 | 244496 | 640 | ----- | 150 | 35143.762 | 153311.684 | 10238.796 | 0.296 | 9.945 | 0.007 | 0.285 | 2000 | 10 | 21.205 | 17.978 | 15.764 | 14.103 | 12.785 | 11.696 | 10.798 | 10.028 | 9.362 | 8.778 | 8.265 | 7.797 | 7.395 | 7.02 | 6.684 | 6.37 | 6.081 | 5.826 | 5.595 | 5.371
22TR1775 | 244496 | 640 | ----- | 150 | 34824.902 | 152400.906 | 10232.342 | 0.979 | 10.017 | 0.007 | 0.286 | 2000 | 10 | 21.32 | 18.084 | 15.86 | 14.203 | 12.877 | 11.783 | 10.89 | 10.112 | 9.43 | 8.851 | 8.32 | 7.852 | 7.453 | 7.073 | 6.738 | 6.443 | 6.135 | 5.876 | 5.641 | 5.407
22TR1775 | 244496 | 640 | ----- | 150 | 34525.429 | 151426.776 | 10224.457 | 0.532 | 9.95 | 0.003 | 0.288 | 2000 | 10 | 21.194 | 17.98 | 15.762 | 14.099 | 12.787 | 11.698 | 10.813 | 10.037 | 9.369 | 8.782 | 8.266 | 7.807 | 7.388 | 7.027 | 6.689 | 6.388 | 6.107 | 5.834 | 5.61 | 5.371
22TR1776 | 244497 | 630 | ----- | 150 | 31671.949 | 135806.759 | 10096.205 | 1.304 | 8.045 | 0.002 | 0.312 | 2000 | 10 | 16.872 | 14.393 | 12.655 | 11.354 | 10.304 | 9.451 | 8.741 | 8.133 | 7.6 | 7.133 | 6.72 | 6.353 | 6.024 | 5.734 | 5.455 | 5.217 | 4.986 | 4.775 | 4.588 | 4.408
22TR1776 | 244497 | 630 | ----- | 150 | 31632.695 | 135569.569 | 10094.38 | 0.965 | 8.037 | 0.003 | 0.313 | 2000 | 10 | 16.855 | 14.364 | 12.645 | 11.346 | 10.306 | 9.443 | 8.732 | 8.119 | 7.595 | 7.133 | 6.718 | 6.351 | 6.012 | 5.717 | 5.452 | 5.215 | 4.979 | 4.782 | 4.576 | 4.4
22TR1776 | 244497 | 630 | ----- | 150 | 31397.519 | 134562.323 | 10083.901 | 0.838 | 8.055 | 0.004 | 0.315 | 2000 | 10 | 16.904 | 14.413 | 12.675 | 11.368 | 10.329 | 9.479 | 8.76 | 8.134 | 7.605 | 7.145 | 6.736 | 6.373 | 6.032 | 5.742 | 5.444 | 5.211 | 4.989 | 4.779 | 4.579 | 4.41
22TR1777 | 244498 | 540 | ----- | 150 | 70410.213 | 252205.264 | 11053.474 | 0.375 | 9.792 | 0.01 | 0.158 | 2000 | 10 | 28.37 | 19.769 | 15.996 | 13.781 | 12.209 | 11 | 10.039 | 9.24 | 8.544 | 7.963 | 7.448 | 7.003 | 6.602 | 6.243 | 5.925 | 5.635 | 5.359 | 5.118 | 4.897 | 4.697
22TR1777 | 244498 | 540 | ----- | 150 | 70477.098 | 251777.435 | 11047.335 | 0.378 | 9.754 | 0.009 | 0.158 | 2000 | 10 | 28.169 | 19.692 | 15.941 | 13.718 | 12.177 | 10.966 | 10.025 | 9.189 | 8.494 | 7.945 | 7.426 | 6.983 | 6.557 | 6.212 | 5.892 | 5.627 | 5.369 | 5.116 | 4.893 | 4.684
22TR1777 | 244498 | 540 | ----- | 150 | 69476.439 | 251355.161 | 11047.331 | 0.113 | 9.73 | 0.006 | 0.158 | 2000 | 10 | 27.927 | 19.557 | 15.882 | 13.684 | 12.147 | 10.964 | 10.012 | 9.194 | 8.519 | 7.924 | 7.426 | 6.994 | 6.583 | 6.222 | 5.905 | 5.589 | 5.353 | 5.116 | 4.902 | 4.696
22TR1778 | 244499 | 630 | ----- | 150 | 55386.388 | 244287.102 | 10808.1 | 2.563 | 20.272 | 0.005 | 0.186 | 2000 | 10 | 46.716 | 37.749 | 32.465 | 28.752 | 25.906 | 23.624 | 21.735 | 20.124 | 18.748 | 17.545 | 16.493 | 15.551 | 14.717 | 13.967 | 13.274 | 12.659 | 12.086 | 11.574 | 11.102 | 10.643
22TR1778 | 244499 | 630 | ----- | 150 | 53971.633 | 241491.986 | 10796.571 | 3.569 | 20.257 | 0.018 | 0.188 | 2000 | 10 | 46.469 | 37.658 | 32.412 | 28.723 | 25.893 | 23.628 | 21.725 | 20.133 | 18.764 | 17.557 | 16.532 | 15.563 | 14.726 | 13.972 | 13.285 | 12.674 | 12.102 | 11.572 | 11.092 | 10.649
22TR1778 | 244499 | 630 | ----- | 150 | 54028.561 | 241374.313 | 10795.028 | 1.772 | 20.22 | 0.018 | 0.188 | 2000 | 10 | 46.352 | 37.583 | 32.371 | 28.682 | 25.854 | 23.572 | 21.684 | 20.103 | 18.73 | 17.543 | 16.476 | 15.537 | 14.709 | 13.955 | 13.266 | 12.651 | 12.076 | 11.553 | 11.07 | 10.626
22TR1779 | 244500 | 400 | ----- | 149 | 12227.973 | 43200.742 | 7856.192 | 40.835 | 15.014 | 0.097 | 0.488 | 2000 | 10 | 30.638 | 26.569 | 23.56 | 21.224 | 19.342 | 17.795 | 16.476 | 15.33 | 14.348 | 13.439 | 12.644 | 11.95 | 11.373 | 10.762 | 10.195 | 9.71 | 9.289 | 8.903 | 8.53 | 8.198
22TR1779 | 244500 | 400 | ----- | 149 | 15449.164 | 44166.114 | 7990.985 | 5.998 | 15.367 | 0.022 | 0.486 | 2000 | 10 | 31.317 | 27.172 | 24.127 | 21.747 | 19.812 | 18.193 | 16.827 | 15.673 | 14.653 | 13.76 | 12.965 | 12.236 | 11.579 | 11.001 | 10.479 | 9.983 | 9.555 | 9.129 | 8.745 | 8.392
22TR1779 | 244500 | 400 | ----- | 149 | 15540.627 | 44185.97 | 7995.249 | 1.196 | 15.431 | 0.005 | 0.486 | 2000 | 10 | 31.467 | 27.291 | 24.212 | 21.828 | 19.895 | 18.278 | 16.907 | 15.733 | 14.709 | 13.799 | 13.004 | 12.283 | 11.64 | 11.059 | 10.522 | 10.025 | 9.573 | 9.168 | 8.796 | 8.432
22TR1780 | 244501 | 392 | ----- | 150 | 23557.914 | 70183.162 | 9775.365 | 7.566 | 17.309 | 0.047 | 0.364 | 2000 | 10 | 35.559 | 30.751 | 27.225 | 24.511 | 22.305 | 20.479 | 18.945 | 17.615 | 16.469 | 15.449 | 14.547 | 13.736 | 13.002 | 12.361 | 11.766 | 11.217 | 10.718 | 10.259 | 9.836 | 9.429
22TR1780 | 244501 | 392 | ----- | 150 | 25829.302 | 72413.345 | 9840.149 | 2.361 | 17.725 | 0.013 | 0.355 | 2000 | 10 | 36.427 | 31.475 | 27.874 | 25.094 | 22.845 | 20.98 | 19.399 | 18.037 | 16.849 | 15.824 | 14.894 | 14.061 | 13.337 | 12.661 | 12.041 | 11.495 | 10.968 | 10.5 | 10.072 | 9.665
22TR1780 | 244501 | 392 | ----- | 150 | 26227.684 | 72942.993 | 9854.886 | 0.42 | 17.863 | 0.002 | 0.353 | 2000 | 10 | 36.718 | 31.713 | 28.097 | 25.286 | 23.017 | 21.135 | 19.556 | 18.186 | 16.991 | 15.944 | 15.012 | 14.18 | 13.433 | 12.756 | 12.142 | 11.574 | 11.062 | 10.578 | 10.144 | 9.738
22TR1781 | 244502 | 399 | ----- | 151 | 15253.44 | 44590.813 | 8147.449 | 1.307 | 29.653 | 0.004 | 0.483 | 2000 | 10 | 58.489 | 51.135 | 45.657 | 41.358 | 37.864 | 34.939 | 32.45 | 30.299 | 28.427 | 26.757 | 25.287 | 23.96 | 22.771 | 21.691 | 20.699 | 19.804 | 18.963 | 18.199 | 17.487 | 16.817
22TR1781 | 244502 | 399 | ----- | 151 | 15113.692 | 44230.713 | 8093.478 | 1.25 | 29.617 | 0.002 | 0.484 | 2000 | 10 | 58.396 | 51.069 | 45.606 | 41.308 | 37.802 | 34.887 | 32.404 | 30.262 | 28.394 | 26.728 | 25.257 | 23.942 | 22.743 | 21.658 | 20.687 | 19.776 | 18.947 | 18.183 | 17.476 | 16.81
22TR1781 | 244502 | 399 | ----- | 151 | 15016.146 | 44042.67 | 8066.655 | 1.553 | 29.584 | 0.002 | 0.484 | 2000 | 10 | 58.325 | 51.005 | 45.55 | 41.262 | 37.769 | 34.852 | 32.379 | 30.228 | 28.359 | 26.7 | 25.233 | 23.911 | 22.724 | 21.641 | 20.654 | 19.753 | 18.924 | 18.157 | 17.448 | 16.801
22TR1782 | 244503 | ------ | 23 | 98 | 55203.6 | 115573.63 | 10752.345 | 12.08 | 5.711 | 0.041 | 0.197 | 2000 | 10 | 16.617 | 11.959 | 9.698 | 8.296 | 7.27 | 6.461 | 5.817 | 5.337 | 4.896 | 4.543 | 4.211 | 3.998 | 3.74 | 3.849 | 3.335 | 3.141 | 2.946 | 2.821 | 2.7 | 2.582
22TR1782 | 244503 | ------ | 23 | 98 | 63979.8 | 130869.48 | 10915.647 | 14.132 | 6.461 | 0.078 | 0.177 | 2000 | 10 | 20.167 | 13.933 | 11.119 | 9.409 | 8.2 | 7.3 | 6.536 | 5.924 | 5.412 | 4.978 | 4.65 | 4.337 | 4.109 | 3.851 | 3.625 | 3.454 | 3.276 | 3.121 | 2.988 | 2.824
22TR1782 | 244503 | ------ | 23 | 98 | 62050.1 | 133724.97 | 10922.469 | 3.506 | 6.73 | 0.038 | 0.173 | 2000 | 10 | 22.153 | 14.949 | 11.68 | 9.819 | 8.495 | 7.5 | 6.742 | 6.077 | 5.561 | 5.148 | 4.776 | 4.436 | 4.141 | 3.854 | 3.649 | 3.434 | 3.268 | 3.116 | 2.968 | 2.83
22TR1783 | 244504 | ------ | 23 | 99 | 36023.9 | 80613.12 | 10262.208 | 7.938 | 13.271 | 0.08 | 0.267 | 2000 | 10 | 28.38 | 24.053 | 21.089 | 18.895 | 17.114 | 15.558 | 14.37 | 13.347 | 12.457 | 11.676 | 10.969 | 10.384 | 9.848 | 9.361 | 8.93 | 8.477 | 8.122 | 7.766 | 7.447 | 7.183
22TR1783 | 244504 | ------ | 23 | 99 | 39060.8 | 87925.61 | 10406.297 | 35.062 | 13.671 | 0.39 | 0.248 | 2000 | 10 | 29.667 | 24.974 | 21.711 | 19.352 | 17.508 | 15.992 | 14.759 | 13.701 | 12.788 | 11.986 | 11.291 | 10.671 | 10.103 | 9.583 | 9.147 | 8.736 | 8.363 | 8.02 | 7.679 | 7.389
22TR1783 | 244504 | ------ | 23 | 99 | 45874.4 | 95884.03 | 10516.851 | 5.065 | 13.75 | 0.152 | 0.23 | 2000 | 10 | 30.463 | 25.242 | 21.717 | 19.25 | 17.467 | 15.838 | 14.581 | 13.784 | 12.931 | 12.043 | 11.157 | 10.599 | 10.044 | 9.534 | 9.297 | 8.947 | 8.532 | 8.17 | 7.84 | 7.561
22TR1784 | 244505 | 420 | ----- | 149 | 57887.199 | 168372.328 | 10847.07 | 1.937 | 21.993 | 0.015 | 0.182 | 2000 | 10 | 50.197 | 40.853 | 35.277 | 31.286 | 28.217 | 25.721 | 23.672 | 21.907 | 20.417 | 19.127 | 17.936 | 16.906 | 15.986 | 15.154 | 14.388 | 13.7 | 13.091 | 12.532 | 11.997 | 11.504
22TR1784 | 244505 | 420 | ----- | 149 | 57773.131 | 169760.912 | 10859.557 | 0.307 | 22.153 | 0.018 | 0.18 | 2000 | 10 | 50.682 | 41.213 | 35.546 | 31.521 | 28.406 | 25.902 | 23.821 | 22.066 | 20.543 | 19.213 | 18.065 | 17.012 | 16.083 | 15.262 | 14.501 | 13.801 | 13.186 | 12.607 | 12.066 | 11.559
22TR1784 | 244505 | 420 | ----- | 149 | 57876.317 | 170648.246 | 10865.559 | 0.426 | 22.226 | 0.004 | 0.179 | 2000 | 10 | 51.004 | 41.406 | 35.679 | 31.619 | 28.481 | 25.965 | 23.897 | 22.117 | 20.602 | 19.266 | 18.104 | 17.043 | 16.126 | 15.292 | 14.536 | 13.834 | 13.22 | 12.636 | 12.105 | 11.595
22TR1785 | 244506 | 420 | ----- | 150 | 25587.343 | 77132.576 | 9834.912 | 4.378 | 17.398 | 0.01 | 0.357 | 2000 | 10 | 35.649 | 30.844 | 27.337 | 24.622 | 22.428 | 20.599 | 19.058 | 17.724 | 16.564 | 15.55 | 14.644 | 13.83 | 13.095 | 12.44 | 11.833 | 11.285 | 10.785 | 10.311 | 9.883 | 9.483
22TR1785 | 244506 | 420 | ----- | 150 | 26373.987 | 78602.491 | 9871.386 | 2.021 | 17.532 | 0.006 | 0.352 | 2000 | 10 | 35.952 | 31.098 | 27.548 | 24.817 | 22.588 | 20.743 | 19.197 | 17.861 | 16.696 | 15.666 | 14.752 | 13.937 | 13.195 | 12.525 | 11.919 | 11.376 | 10.861 | 10.398 | 9.955 | 9.56
22TR1785 | 244506 | 420 | ----- | 150 | 26811.802 | 79565.763 | 9890.731 | 1.098 | 17.632 | 0.002 | 0.348 | 2000 | 10 | 36.131 | 31.245 | 27.703 | 24.946 | 22.715 | 20.877 | 19.312 | 17.957 | 16.774 | 15.76 | 14.839 | 14.022 | 13.285 | 12.611 | 11.993 | 11.442 | 10.93 | 10.461 | 10.013 | 9.619
22TR1786 | 244508 | ------ | 50 | 149 | 4401.543 | 32670.379 | 2469.259 | 1.414 | 15.477 | 0.004 | 0.498 | 2000 | 10 | 32.665 | 28.16 | 24.84 | 22.246 | 20.151 | 18.431 | 16.975 | 15.725 | 14.633 | 13.696 | 12.851 | 12.101 | 11.429 | 10.816 | 10.261 | 9.763 | 9.305 | 8.878 | 8.488 | 8.126
22TR1786 | 244508 | ------ | 50 | 149 | 4617.182 | 32794.308 | 2479.143 | 0.176 | 15.503 | 0.002 | 0.498 | 2000 | 10 | 32.708 | 28.202 | 24.869 | 22.275 | 20.192 | 18.453 | 17.003 | 15.749 | 14.668 | 13.707 | 12.876 | 12.12 | 11.444 | 10.838 | 10.287 | 9.785 | 9.32 | 8.907 | 8.503 | 8.147
22TR1786 | 244508 | ------ | 50 | 149 | 4624.598 | 32843.81 | 2481.421 | 0.084 | 15.563 | 0.001 | 0.498 | 2000 | 10 | 32.838 | 28.317 | 24.977 | 22.369 | 20.28 | 18.541 | 17.071 | 15.816 | 14.724 | 13.765 | 12.922 | 12.163 | 11.483 | 10.872 | 10.32 | 9.816 | 9.345 | 8.924 | 8.53 | 8.176
22TR1787 | 244509 | ------ | 50 | 151 | 1156.477 | 7899.485 | 6110.008 | 5.641 | 6.864 | 0.005 | 5.029 | 2000 | 10 | 14.745 | 12.676 | 11.146 | 9.958 | 9.002 | 8.209 | 7.54 | 6.969 | 6.473 | 6.039 | 5.655 | 5.314 | 5.008 | 4.731 | 4.479 | 4.253 | 4.045 | 3.85 | 3.673 | 3.511
22TR1787 | 244509 | ------ | 50 | 151 | 1184.468 | 8012.601 | 6150.64 | 1.711 | 6.875 | 0.002 | 4.991 | 2000 | 10 | 14.771 | 12.697 | 11.167 | 9.976 | 9.016 | 8.222 | 7.554 | 6.981 | 6.484 | 6.048 | 5.664 | 5.32 | 5.015 | 4.738 | 4.486 | 4.259 | 4.05 | 3.858 | 3.68 | 3.517
22TR1787 | 244509 | ------ | 50 | 151 | 1189.227 | 8037 | 6169.679 | 0.841 | 6.892 | 0 | 4.991 | 2000 | 10 | 14.796 | 12.719 | 11.187 | 9.993 | 9.034 | 8.24 | 7.571 | 6.998 | 6.5 | 6.064 | 5.68 | 5.338 | 5.029 | 4.752 | 4.502 | 4.271 | 4.063 | 3.871 | 3.695 | 3.529
22TR1788 | 244512 | ------ | 50 | 150 | 9718.514 | 68069.188 | 11395.62 | 0.311 | 10.177 | 0.006 | 1.096 | 2000 | 10 | 21.109 | 18.244 | 16.134 | 14.493 | 13.175 | 12.076 | 11.149 | 10.353 | 9.661 | 9.054 | 8.515 | 8.033 | 7.599 | 7.209 | 6.854 | 6.529 | 6.228 | 5.955 | 5.704 | 5.472
22TR1788 | 244512 | ------ | 50 | 150 | 10014.353 | 68840.805 | 11396.46 | 0.042 | 10.189 | 0.002 | 1.084 | 2000 | 10 | 21.134 | 18.261 | 16.155 | 14.51 | 13.185 | 12.09 | 11.164 | 10.364 | 9.67 | 9.066 | 8.523 | 8.04 | 7.607 | 7.212 | 6.864 | 6.539 | 6.242 | 5.965 | 5.709 | 5.476
22TR1788 | 244512 | ------ | 50 | 150 | 10046.569 | 68923.862 | 11396.406 | 0.08 | 10.186 | 0.003 | 1.082 | 2000 | 10 | 21.121 | 18.255 | 16.155 | 14.518 | 13.173 | 12.079 | 11.153 | 10.363 | 9.67 | 9.069 | 8.523 | 8.039 | 7.609 | 7.211 | 6.857 | 6.534 | 6.247 | 5.966 | 5.713 | 5.474
22TR1789 | 244513 | ------ | 50 | 147 | 3295.414 | 23018.171 | 1714.48 | 0.597 | 7.934 | 0.007 | 0.497 | 2000 | 10 | 16.415 | 14.211 | 12.575 | 11.308 | 10.277 | 9.425 | 8.699 | 8.072 | 7.538 | 7.066 | 6.642 | 6.273 | 5.923 | 5.616 | 5.34 | 5.094 | 4.862 | 4.64 | 4.444 | 4.267
22TR1789 | 244513 | ------ | 50 | 147 | 3322.182 | 23049.842 | 1716.661 | 0.126 | 7.902 | 0.005 | 0.497 | 2000 | 10 | 16.341 | 14.139 | 12.518 | 11.249 | 10.232 | 9.385 | 8.664 | 8.043 | 7.502 | 7.029 | 6.612 | 6.245 | 5.906 | 5.597 | 5.33 | 5.073 | 4.834 | 4.633 | 4.442 | 4.266
22TR1789 | 244513 | ------ | 50 | 147 | 3321.335 | 23067.919 | 1717.77 | 0.199 | 7.896 | 0.008 | 0.497 | 2000 | 10 | 16.329 | 14.132 | 12.505 | 11.243 | 10.223 | 9.36 | 8.66 | 8.043 | 7.505 | 7.035 | 6.617 | 6.236 | 5.905 | 5.596 | 5.317 | 5.069 | 4.841 | 4.621 | 4.428 | 4.254
22TR1790 | 244516 | ------ | 50 | 147 | 4775.039 | 34204.049 | 2550.803 | 5.676 | 9.147 | 0.006 | 0.498 | 2000 | 10 | 19.205 | 16.607 | 14.676 | 13.157 | 11.924 | 10.916 | 10.052 | 9.319 | 8.674 | 8.109 | 7.608 | 7.16 | 6.767 | 6.394 | 6.07 | 5.77 | 5.491 | 5.235 | 5.009 | 4.791
22TR1790 | 244516 | ------ | 50 | 147 | 4933.828 | 34419.965 | 2566.816 | 0.829 | 9.158 | 0.004 | 0.498 | 2000 | 10 | 19.227 | 16.622 | 14.691 | 13.18 | 11.947 | 10.931 | 10.075 | 9.32 | 8.685 | 8.114 | 7.614 | 7.169 | 6.77 | 6.403 | 6.069 | 5.78 | 5.503 | 5.244 | 5.015 | 4.803
22TR1790 | 244516 | ------ | 50 | 147 | 4966.098 | 34573.542 | 2579 | 0.629 | 9.156 | 0.002 | 0.498 | 2000 | 10 | 19.227 | 16.629 | 14.693 | 13.174 | 11.951 | 10.926 | 10.06 | 9.329 | 8.671 | 8.123 | 7.61 | 7.164 | 6.756 | 6.4 | 6.084 | 5.768 | 5.496 | 5.251 | 5.012 | 4.803
22TR1791 | 244519 | 540 | ----- | 149 | 308.282 | 1175.966 | 1620.259 | 0.832 | 6.578 | 0.004 | 4.993 | 2000 | 10 | 15.361 | 12.939 | 11.186 | 9.854 | 8.791 | 7.927 | 7.204 | 6.595 | 6.071 | 5.619 | 5.22 | 4.867 | 4.551 | 4.277 | 4.025 | 3.796 | 3.586 | 3.4 | 3.224 | 3.067
22TR1791 | 244519 | 540 | ----- | 149 | 310.593 | 1176.876 | 1622.006 | 0.075 | 6.568 | 0.001 | 4.995 | 2000 | 10 | 15.333 | 12.913 | 11.163 | 9.831 | 8.771 | 7.909 | 7.191 | 6.581 | 6.061 | 5.61 | 5.214 | 4.866 | 4.552 | 4.271 | 4.022 | 3.798 | 3.586 | 3.398 | 3.228 | 3.07
22TR1791 | 244519 | 540 | ----- | 149 | 311.405 | 1181.591 | 1628.554 | 0.096 | 6.554 | 0.002 | 4.995 | 2000 | 10 | 15.297 | 12.882 | 11.138 | 9.807 | 8.748 | 7.888 | 7.174 | 6.568 | 6.045 | 5.598 | 5.203 | 4.852 | 4.538 | 4.262 | 4.014 | 3.789 | 3.585 | 3.399 | 3.226 | 3.072
22TR1792 | 244520 | ------ | 50 | 148 | 10221.405 | 74777.503 | 5636.192 | 2.459 | 15.832 | 0.003 | 0.5 | 2000 | 10 | 34.482 | 29.3 | 25.599 | 22.795 | 20.576 | 18.754 | 17.228 | 15.949 | 14.832 | 13.856 | 13.002 | 12.237 | 11.557 | 10.949 | 10.384 | 9.878 | 9.424 | 8.999 | 8.596 | 8.241
22TR1792 | 244520 | ------ | 50 | 148 | 10273.697 | 75107.888 | 5660.84 | 0.806 | 15.874 | 0.004 | 0.5 | 2000 | 10 | 34.598 | 29.382 | 25.685 | 22.866 | 20.624 | 18.801 | 17.279 | 15.982 | 14.858 | 13.891 | 13.034 | 12.277 | 11.585 | 10.967 | 10.408 | 9.905 | 9.437 | 9.004 | 8.629 | 8.26
22TR1792 | 244520 | ------ | 50 | 148 | 10305.773 | 75268.059 | 5672.808 | 1.019 | 15.907 | 0.003 | 0.5 | 2000 | 10 | 34.67 | 29.445 | 25.73 | 22.906 | 20.668 | 18.845 | 17.311 | 16.011 | 14.894 | 13.921 | 13.057 | 12.295 | 11.608 | 10.991 | 10.432 | 9.932 | 9.463 | 9.033 | 8.644 | 8.286
22TR1793 | 244521 | ------ | 50 | 148 | 100097.814 | 671870.162 | 11198.179 | 0.635 | 21.503 | 0.033 | 0.111 | 2000 | 10 | 72.457 | 47.475 | 35.853 | 29.675 | 25.733 | 22.957 | 20.813 | 19.117 | 17.687 | 16.45 | 15.369 | 14.452 | 13.611 | 12.891 | 12.24 | 11.609 | 11.104 | 10.642 | 10.18 | 9.736
22TR1793 | 244521 | ------ | 50 | 148 | 100751.978 | 685523.582 | 11210.03 | 0.48 | 21.931 | 0.013 | 0.108 | 2000 | 10 | 75.334 | 49.014 | 36.732 | 30.196 | 26.123 | 23.261 | 21.073 | 19.321 | 17.841 | 16.619 | 15.521 | 14.582 | 13.788 | 13.03 | 12.36 | 11.768 | 11.236 | 10.726 | 10.251 | 9.84
22TR1793 | 244521 | ------ | 50 | 148 | 101679.989 | 693255.413 | 11212.506 | 0.61 | 22.22 | 0.027 | 0.107 | 2000 | 10 | 77.327 | 50.086 | 37.413 | 30.575 | 26.38 | 23.439 | 21.181 | 19.503 | 18.007 | 16.74 | 15.648 | 14.676 | 13.856 | 13.151 | 12.416 | 11.829 | 11.291 | 10.755 | 10.267 | 9.855
22TR1794 | 244522 | ------ | 23 | 98 | 140061.1 | 233162.15 | 11380.984 | 0.234 | 28.205 | 0.267 | 0.103 | 2000 | 10 | 128.99 | 80.492 | 54.929 | 40.713 | 32.341 | 27.022 | 23.357 | 20.654 | 18.647 | 17.032 | 15.704 | 14.636 | 13.645 | 12.788 | 12.02 | 11.306 | 10.699 | 10.192 | 9.695 | 9.246
22TR1794 | 244522 | ------ | 23 | 98 | 143002.2 | 234785.47 | 11386.259 | 1.062 | 29.265 | 0.129 | 0.103 | 2000 | 10 | 134.03 | 83.928 | 57.298 | 42.406 | 33.569 | 27.945 | 24.215 | 21.483 | 19.336 | 17.728 | 16.33 | 15.119 | 14.063 | 13.136 | 12.298 | 11.581 | 10.979 | 10.436 | 9.952 | 9.466
22TR1794 | 244522 | ------ | 23 | 98 | 145292.8 | 236693.59 | 11392.094 | 0.418 | 29.797 | 0.218 | 0.102 | 2000 | 10 | 138.03 | 86.514 | 58.94 | 43.469 | 34.228 | 28.381 | 24.367 | 21.458 | 19.384 | 17.661 | 16.378 | 15.125 | 14.049 | 13.092 | 12.316 | 11.621 | 11.015 | 10.449 | 9.952 | 9.513
22TR1795 | 244524 | ------ | 23 | 96 | 89816.1 | 192031.69 | 11162.254 | 2.616 | 16.019 | 0.035 | 0.126 | 2000 | 10 | 54.2 | 35.18 | 26.725 | 22.118 | 19.221 | 17.147 | 15.563 | 14.28 | 13.183 | 12.301 | 11.503 | 10.77 | 10.143 | 9.562 | 9.065 | 8.62 | 8.211 | 7.848 | 7.526 | 7.207
22TR1795 | 244524 | ------ | 23 | 96 | 92767 | 189028.83 | 11149.814 | 6.857 | 16.024 | 0.106 | 0.128 | 2000 | 10 | 53.425 | 34.857 | 26.597 | 22.159 | 19.308 | 17.231 | 15.661 | 14.348 | 13.294 | 12.363 | 11.553 | 10.87 | 10.225 | 9.684 | 9.176 | 8.74 | 8.305 | 7.891 | 7.557 | 7.244
22TR1795 | 244524 | ------ | 23 | 96 | 84645.3 | 182827.66 | 11128.767 | 1.956 | 15.404 | 0.039 | 0.132 | 2000 | 10 | 49.686 | 32.921 | 25.501 | 21.393 | 18.735 | 16.787 | 15.249 | 14 | 12.95 | 12.036 | 11.248 | 10.562 | 9.955 | 9.418 | 8.931 | 8.48 | 8.082 | 7.711 | 7.363 | 7.067
22TR1796 | 244525 | ------ | 23 | 96 | 5959.7 | 15577.82 | 3659.528 | 49.039 | 1.6 | 0.045 | 0.508 | 2000 | 10 | 3.451 | 2.939 | 2.581 | 2.286 | 2.09 | 1.889 | 1.729 | 1.607 | 1.48 | 1.391 | 1.316 | 1.222 | 1.161 | 1.137 | 1.101 | 1.021 | 0.93 | 0.954 | 0.871 | 0.834
22TR1796 | 244525 | ------ | 23 | 96 | 8295.3 | 19279.16 | 4534.294 | 29.077 | 1.814 | 0.041 | 0.509 | 2000 | 10 | 3.993 | 3.399 | 2.949 | 2.633 | 2.363 | 2.136 | 1.97 | 1.829 | 1.692 | 1.57 | 1.468 | 1.402 | 1.322 | 1.238 | 1.194 | 1.115 | 1.073 | 1.026 | 0.977 | 0.929
22TR1796 | 244525 | ------ | 23 | 96 | 12182.8 | 28662.19 | 6696.413 | 41.817 | 2.435 | 0.009 | 0.506 | 2000 | 10 | 5.498 | 4.582 | 3.979 | 3.501 | 3.185 | 2.907 | 2.667 | 2.465 | 2.246 | 2.101 | 1.981 | 1.851 | 1.749 | 1.646 | 1.587 | 1.477 | 1.417 | 1.355 | 1.298 | 1.207
22TR1797 | 244526 | ------ | 50 | 149 | 1581.606 | 12410.239 | 8824.914 | 1.348 | 61.928 | 0.036 | 4.685 | 2000 | 10 | 109.04 | 97.924 | 89.343 | 82.418 | 76.654 | 71.754 | 67.515 | 63.801 | 60.513 | 57.573 | 54.928 | 52.532 | 50.348 | 48.35 | 46.509 | 44.809 | 43.237 | 41.774 | 40.409 | 39.135
22TR1797 | 244526 | ------ | 50 | 149 | 1558.435 | 12242.921 | 8739.992 | 4.922 | 62.486 | 0.027 | 4.704 | 2000 | 10 | 109.985 | 98.767 | 90.114 | 83.13 | 77.318 | 72.38 | 68.109 | 64.367 | 61.053 | 58.092 | 55.427 | 53.013 | 50.814 | 48.799 | 46.947 | 45.236 | 43.653 | 42.179 | 40.806 | 39.523
22TR1797 | 244526 | ------ | 50 | 149 | 1540.916 | 12147.417 | 8686.768 | 1.75 | 62.822 | 0.016 | 4.712 | 2000 | 10 | 110.544 | 99.27 | 90.573 | 83.558 | 77.721 | 72.761 | 68.471 | 64.712 | 61.383 | 58.408 | 55.733 | 53.309 | 51.099 | 49.074 | 47.213 | 45.496 | 43.902 | 42.423 | 41.044 | 39.756
22TR1798 | 244527 | ------ | 50 | 151 | 5885.908 | 41908.688 | 3213.705 | 7.455 | 13.139 | 0.006 | 0.499 | 2000 | 10 | 28.896 | 24.655 | 21.562 | 19.188 | 17.27 | 15.707 | 14.397 | 13.28 | 12.305 | 11.462 | 10.721 | 10.06 | 9.462 | 8.939 | 8.451 | 8.025 | 7.613 | 7.265 | 6.915 | 6.605
22TR1798 | 244527 | ------ | 50 | 151 | 6143.697 | 43296.948 | 3320.505 | 2.955 | 13.223 | 0.013 | 0.499 | 2000 | 10 | 29.103 | 24.815 | 21.711 | 19.314 | 17.388 | 15.811 | 14.491 | 13.353 | 12.386 | 11.528 | 10.774 | 10.124 | 9.522 | 8.976 | 8.515 | 8.072 | 7.659 | 7.295 | 6.968 | 6.647
22TR1798 | 244527 | ------ | 50 | 151 | 6231.346 | 43573.84 | 3341.594 | 0.305 | 13.252 | 0.004 | 0.499 | 2000 | 10 | 29.146 | 24.871 | 21.738 | 19.336 | 17.413 | 15.844 | 14.503 | 13.383 | 12.451 | 11.584 | 10.825 | 10.162 | 9.549 | 9.012 | 8.525 | 8.078 | 7.682 | 7.305 | 6.975 | 6.665
22TR1799 | 244528 | ------ | 50 | 149 | 59060.403 | 410836.489 | 10917.502 | 3.526 | 18.362 | 0.083 | 0.175 | 2000 | 10 | 44.117 | 34.788 | 29.658 | 26.117 | 23.489 | 21.326 | 19.587 | 18.104 | 16.84 | 15.713 | 14.78 | 13.895 | 13.136 | 12.432 | 11.806 | 11.231 | 10.74 | 10.254 | 9.81 | 9.417
22TR1799 | 244528 | ------ | 50 | 149 | 60903.043 | 422605.419 | 10954.472 | 4.422 | 18.8 | 0.029 | 0.171 | 2000 | 10 | 45.65 | 35.777 | 30.386 | 26.755 | 23.986 | 21.817 | 20.018 | 18.498 | 17.215 | 16.038 | 15.056 | 14.2 | 13.387 | 12.713 | 12.052 | 11.473 | 10.933 | 10.448 | 10.003 | 9.587
22TR1799 | 244528 | ------ | 50 | 149 | 61201.337 | 430668.098 | 10981.765 | 3.104 | 19.08 | 0.015 | 0.168 | 2000 | 10 | 46.703 | 36.405 | 30.856 | 27.133 | 24.35 | 22.116 | 20.273 | 18.737 | 17.403 | 16.238 | 15.228 | 14.347 | 13.554 | 12.859 | 12.218 | 11.622 | 11.07 | 10.593 | 10.164 | 9.728
22TR1800 | 244529 | ------ | 50 | 151 | 464.638 | 3306.794 | 2544.441 | 11.703 | 2.608 | 0.009 | 5.003 | 2000 | 10 | 5.848 | 4.977 | 4.34 | 3.849 | 3.455 | 3.133 | 2.861 | 2.629 | 2.433 | 2.261 | 2.105 | 1.974 | 1.856 | 1.745 | 1.649 | 1.556 | 1.479 | 1.405 | 1.334 | 1.276
22TR1800 | 244529 | ------ | 50 | 151 | 521.253 | 3465.01 | 2667.037 | 2.939 | 2.709 | 0.008 | 5.004 | 2000 | 10 | 6.06 | 5.164 | 4.503 | 3.995 | 3.589 | 3.253 | 2.973 | 2.736 | 2.529 | 2.35 | 2.194 | 2.053 | 1.926 | 1.816 | 1.713 | 1.623 | 1.537 | 1.459 | 1.389 | 1.325
22TR1800 | 244529 | ------ | 50 | 151 | 531.558 | 3523.644 | 2712.66 | 3.133 | 2.737 | 0.012 | 5.005 | 2000 | 10 | 6.144 | 5.229 | 4.559 | 4.041 | 3.627 | 3.289 | 3.005 | 2.762 | 2.553 | 2.371 | 2.209 | 2.069 | 1.941 | 1.827 | 1.724 | 1.631 | 1.548 | 1.469 | 1.4 | 1.336
22TR1801 | 244530 | ------ | 50 | 148 | 211.032 | 1423.476 | 1070.979 | 1.153 | 2.431 | 0.011 | 4.991 | 2000 | 10 | 5.225 | 4.496 | 3.956 | 3.533 | 3.192 | 2.91 | 2.676 | 2.472 | 2.295 | 2.142 | 2.007 | 1.881 | 1.766 | 1.671 | 1.583 | 1.5 | 1.425 | 1.356 | 1.293 | 1.238
22TR1801 | 244530 | ------ | 50 | 148 | 213.088 | 1434.335 | 1078.635 | 0.145 | 2.433 | 0.004 | 4.988 | 2000 | 10 | 5.244 | 4.514 | 3.969 | 3.541 | 3.2 | 2.914 | 2.673 | 2.463 | 2.287 | 2.128 | 1.995 | 1.879 | 1.769 | 1.67 | 1.582 | 1.507 | 1.436 | 1.361 | 1.296 | 1.238
22TR1801 | 244530 | ------ | 50 | 148 | 212.241 | 1425.692 | 1072.182 | 0.5 | 2.436 | 0.008 | 4.989 | 2000 | 10 | 5.237 | 4.509 | 3.966 | 3.546 | 3.201 | 2.916 | 2.677 | 2.475 | 2.296 | 2.138 | 2.002 | 1.881 | 1.772 | 1.679 | 1.583 | 1.507 | 1.428 | 1.366 | 1.304 | 1.245
22TR1802 | 244531 | ------ | 50 | 148 | 95936.881 | 632624.859 | 11180.326 | 0.889 | 13.312 | 0.053 | 0.117 | 2000 | 10 | 52.369 | 31.299 | 22.336 | 17.871 | 15.265 | 13.496 | 12.19 | 11.147 | 10.286 | 9.551 | 8.931 | 8.375 | 7.903 | 7.464 | 7.074 | 6.726 | 6.39 | 6.107 | 5.855 | 5.607
22TR1802 | 244531 | ------ | 50 | 148 | 98824.949 | 649731.394 | 11193.491 | 0.464 | 13.626 | 0.026 | 0.114 | 2000 | 10 | 54.809 | 32.529 | 22.979 | 18.254 | 15.515 | 13.683 | 12.321 | 11.277 | 10.374 | 9.637 | 9.013 | 8.444 | 7.956 | 7.55 | 7.147 | 6.796 | 6.473 | 6.17 | 5.911 | 5.67
22TR1802 | 244531 | ------ | 50 | 148 | 98019.841 | 656075.7 | 11196.886 | 0.311 | 13.817 | 0.033 | 0.113 | 2000 | 10 | 56.521 | 33.31 | 23.349 | 18.504 | 15.645 | 13.774 | 12.381 | 11.294 | 10.418 | 9.664 | 9.044 | 8.485 | 7.988 | 7.554 | 7.176 | 6.826 | 6.515 | 6.229 | 5.954 | 5.715
22TR1803 | 244533 | ------ | 50 | 151 | 292.902 | 1969.246 | 1512.444 | 1.828 | 4.101 | 0.014 | 4.993 | 2000 | 10 | 8.673 | 7.498 | 6.621 | 5.933 | 5.374 | 4.911 | 4.519 | 4.179 | 3.884 | 3.634 | 3.4 | 3.199 | 3.018 | 2.847 | 2.696 | 2.558 | 2.432 | 2.317 | 2.213 | 2.115
22TR1803 | 244533 | ------ | 50 | 151 | 298.691 | 1988.348 | 1527.357 | 0.764 | 4.142 | 0.004 | 4.994 | 2000 | 10 | 8.76 | 7.575 | 6.687 | 5.991 | 5.425 | 4.957 | 4.559 | 4.221 | 3.927 | 3.665 | 3.434 | 3.227 | 3.043 | 2.875 | 2.724 | 2.586 | 2.459 | 2.344 | 2.237 | 2.138
22TR1803 | 244533 | ------ | 50 | 151 | 302.132 | 2011.84 | 1545.266 | 0.592 | 4.202 | 0.002 | 4.994 | 2000 | 10 | 8.883 | 7.683 | 6.779 | 6.077 | 5.506 | 5.028 | 4.629 | 4.278 | 3.982 | 3.716 | 3.481 | 3.276 | 3.087 | 2.916 | 2.765 | 2.627 | 2.499 | 2.382 | 2.274 | 2.177
22TR1804 | 244534 | ------ | 50 | 150 | 5636.214 | 39078.001 | 2975.747 | 5.795 | 5.392 | 0.011 | 0.498 | 2000 | 10 | 11.101 | 9.624 | 8.521 | 7.662 | 6.965 | 6.405 | 5.907 | 5.499 | 5.136 | 4.809 | 4.519 | 4.262 | 4.037 | 3.84 | 3.651 | 3.478 | 3.319 | 3.163 | 3.032 | 2.911
22TR1804 | 244534 | ------ | 50 | 150 | 5821.271 | 39161.815 | 2982.731 | 10.003 | 5.428 | 0.009 | 0.498 | 2000 | 10 | 11.183 | 9.681 | 8.567 | 7.73 | 7.015 | 6.442 | 5.945 | 5.526 | 5.164 | 4.837 | 4.549 | 4.3 | 4.068 | 3.853 | 3.68 | 3.507 | 3.326 | 3.194 | 3.053 | 2.937
22TR1804 | 244534 | ------ | 50 | 150 | 5939.907 | 39995.491 | 3045.78 | 1.517 | 5.523 | 0.006 | 0.498 | 2000 | 10 | 11.362 | 9.844 | 8.722 | 7.855 | 7.137 | 6.545 | 6.056 | 5.617 | 5.251 | 4.919 | 4.616 | 4.366 | 4.143 | 3.929 | 3.74 | 3.568 | 3.403 | 3.265 | 3.138 | 2.987
22TR1805 | 244536 | ------ | 50 | 149 | 4653.342 | 32144.34 | 2560.914 | 4.9 | 7.908 | 0.005 | 0.525 | 2000 | 10 | 16.54 | 14.295 | 12.61 | 11.33 | 10.273 | 9.41 | 8.68 | 8.04 | 7.504 | 7.016 | 6.595 | 6.22 | 5.875 | 5.559 | 5.277 | 5.012 | 4.789 | 4.574 | 4.376 | 4.192
22TR1805 | 244536 | ------ | 50 | 149 | 5012.213 | 34364.151 | 2598.735 | 1.507 | 7.97 | 0.007 | 0.498 | 2000 | 10 | 16.667 | 14.411 | 12.719 | 11.429 | 10.39 | 9.494 | 8.754 | 8.107 | 7.556 | 7.076 | 6.653 | 6.247 | 5.912 | 5.581 | 5.319 | 5.056 | 4.813 | 4.601 | 4.401 | 4.213
22TR1805 | 244536 | ------ | 50 | 149 | 5010.226 | 34346.66 | 2595.625 | 0.426 | 7.986 | 0.004 | 0.498 | 2000 | 10 | 16.677 | 14.425 | 12.749 | 11.439 | 10.382 | 9.509 | 8.763 | 8.14 | 7.581 | 7.092 | 6.653 | 6.276 | 5.92 | 5.607 | 5.332 | 5.074 | 4.836 | 4.62 | 4.415 | 4.237
22TR1806 | 244537 | ------ | 50 | 148 | 4015.724 | 30454.099 | 2395.98 | 12.745 | 9.61 | 0.021 | 0.522 | 2000 | 10 | 20.324 | 17.477 | 15.412 | 13.793 | 12.489 | 11.423 | 10.519 | 9.75 | 9.081 | 8.496 | 7.979 | 7.505 | 7.098 | 6.723 | 6.377 | 6.068 | 5.793 | 5.542 | 5.285 | 5.064
22TR1806 | 244537 | ------ | 50 | 148 | 4694.639 | 33281.997 | 2499.854 | 4.98 | 9.797 | 0.008 | 0.498 | 2000 | 10 | 20.711 | 17.82 | 15.702 | 14.067 | 12.729 | 11.644 | 10.717 | 9.935 | 9.248 | 8.657 | 8.128 | 7.663 | 7.248 | 6.863 | 6.517 | 6.193 | 5.906 | 5.632 | 5.394 | 5.172
22TR1806 | 244537 | ------ | 50 | 148 | 4835.121 | 33919.016 | 2546.738 | 0.785 | 9.94 | 0.007 | 0.498 | 2000 | 10 | 21.007 | 18.07 | 15.92 | 14.258 | 12.918 | 11.826 | 10.89 | 10.087 | 9.388 | 8.774 | 8.256 | 7.767 | 7.331 | 6.956 | 6.613 | 6.292 | 5.998 | 5.724 | 5.47 | 5.244
22TR1807 | 244538 | ------ | 50 | 148 | 6227.634 | 43105.948 | 3239.719 | 1.214 | 8.357 | 0.009 | 0.499 | 2000 | 10 | 17.069 | 14.821 | 13.154 | 11.853 | 10.786 | 9.9 | 9.145 | 8.495 | 7.95 | 7.472 | 7.036 | 6.636 | 6.288 | 5.977 | 5.683 | 5.416 | 5.185 | 4.954 | 4.752 | 4.561
22TR1807 | 244538 | ------ | 50 | 148 | 6289.173 | 43455.405 | 3267.475 | 1.127 | 8.351 | 0.02 | 0.499 | 2000 | 10 | 17.127 | 14.88 | 13.182 | 11.875 | 10.786 | 9.898 | 9.152 | 8.501 | 7.94 | 7.424 | 6.99 | 6.607 | 6.262 | 5.945 | 5.673 | 5.423 | 5.157 | 4.944 | 4.718 | 4.538
22TR1807 | 244538 | ------ | 50 | 148 | 6319.254 | 43625.232 | 3279.443 | 4.364 | 8.412 | 0.011 | 0.499 | 2000 | 10 | 17.217 | 14.938 | 13.242 | 11.929 | 10.88 | 9.974 | 9.231 | 8.576 | 8 | 7.511 | 7.051 | 6.671 | 6.317 | 5.997 | 5.713 | 5.445 | 5.206 | 4.98 | 4.782 | 4.583
22TR1808 | 244540 | ------ | 50 | 150 | 169.498 | 1152.601 | 878.212 | 1.498 | 3.001 | 0.004 | 4.987 | 2000 | 10 | 6.454 | 5.572 | 4.904 | 4.388 | 3.959 | 3.609 | 3.309 | 3.051 | 2.834 | 2.639 | 2.468 | 2.315 | 2.175 | 2.053 | 1.939 | 1.84 | 1.751 | 1.662 | 1.588 | 1.514
22TR1808 | 244540 | ------ | 50 | 150 | 174.666 | 1169.011 | 891.014 | 0.739 | 2.978 | 0.013 | 4.989 | 2000 | 10 | 6.394 | 5.52 | 4.861 | 4.339 | 3.921 | 3.576 | 3.28 | 3.031 | 2.814 | 2.62 | 2.455 | 2.3 | 2.163 | 2.041 | 1.934 | 1.829 | 1.743 | 1.657 | 1.583 | 1.509
22TR1808 | 244540 | ------ | 50 | 150 | 177.086 | 1186.262 | 904.059 | 0.816 | 2.972 | 0.005 | 4.988 | 2000 | 10 | 6.377 | 5.496 | 4.845 | 4.329 | 3.915 | 3.569 | 3.278 | 3.029 | 2.807 | 2.616 | 2.451 | 2.297 | 2.164 | 2.041 | 1.93 | 1.83 | 1.736 | 1.649 | 1.572 | 1.498
22TR1809 | 244541 | ------ | 50 | 151 | 208.252 | 1533.451 | 1177.29 | 1.526 | 38.907 | 0.021 | 4.992 | 2000 | 10 | 71.249 | 63.501 | 57.535 | 52.742 | 48.766 | 45.407 | 42.517 | 39.988 | 37.766 | 35.796 | 34.027 | 32.431 | 30.986 | 29.668 | 28.467 | 27.361 | 26.335 | 25.385 | 24.511 | 23.696
22TR1809 | 244541 | ------ | 50 | 151 | 206.707 | 1508.661 | 1158.102 | 0.782 | 38.588 | 0.045 | 4.991 | 2000 | 10 | 70.156 | 62.602 | 56.784 | 52.106 | 48.224 | 44.946 | 42.119 | 39.658 | 37.49 | 35.56 | 33.832 | 32.277 | 30.866 | 29.577 | 28.393 | 27.303 | 26.299 | 25.364 | 24.505 | 23.702
22TR1809 | 244541 | ------ | 50 | 151 | 203.568 | 1476.625 | 1133.67 | 1.974 | 38.441 | 0.002 | 4.992 | 2000 | 10 | 69.497 | 62.066 | 56.346 | 51.742 | 47.932 | 44.708 | 41.931 | 39.503 | 37.37 | 35.473 | 33.77 | 32.236 | 30.843 | 29.568 | 28.405 | 27.329 | 26.338 | 25.425 | 24.571 | 23.776
22TR1810 | 244542 | ------ | 50 | 151 | 880.984 | 6089.39 | 4700.719 | 6.048 | 10.109 | 0.004 | 5.019 | 2000 | 10 | 23.325 | 19.738 | 17.115 | 15.099 | 13.494 | 12.182 | 11.086 | 10.155 | 9.357 | 8.666 | 8.057 | 7.52 | 7.043 | 6.613 | 6.229 | 5.882 | 5.565 | 5.276 | 5.013 | 4.772
22TR1810 | 244542 | ------ | 50 | 151 | 894.764 | 6168.481 | 4762.171 | 0.821 | 10.147 | 0.006 | 5.019 | 2000 | 10 | 23.433 | 19.826 | 17.19 | 15.162 | 13.546 | 12.226 | 11.124 | 10.191 | 9.387 | 8.69 | 8.083 | 7.543 | 7.063 | 6.634 | 6.249 | 5.899 | 5.582 | 5.292 | 5.028 | 4.786
22TR1810 | 244542 | ------ | 50 | 151 | 902.595 | 6225.732 | 4805.651 | 2.767 | 10.188 | 0.006 | 5.019 | 2000 | 10 | 23.532 | 19.906 | 17.258 | 15.222 | 13.601 | 12.274 | 11.169 | 10.23 | 9.426 | 8.726 | 8.113 | 7.574 | 7.093 | 6.663 | 6.275 | 5.925 | 5.608 | 5.317 | 5.05 | 4.809
22TR1811 | 244543 | ------ | 50 | 148 | 3888.282 | 27147.567 | 2036.576 | 1.159 | 7.963 | 0.005 | 0.498 | 2000 | 10 | 17.513 | 14.912 | 13.047 | 11.588 | 10.43 | 9.498 | 8.701 | 8.022 | 7.449 | 6.95 | 6.502 | 6.101 | 5.751 | 5.434 | 5.142 | 4.879 | 4.638 | 4.422 | 4.235 | 4.039
22TR1811 | 244543 | ------ | 50 | 148 | 3924.381 | 27306.352 | 2048.349 | 0.642 | 7.979 | 0.001 | 0.498 | 2000 | 10 | 17.56 | 14.944 | 13.063 | 11.616 | 10.458 | 9.503 | 8.723 | 8.039 | 7.454 | 6.958 | 6.511 | 6.114 | 5.769 | 5.44 | 5.157 | 4.896 | 4.652 | 4.435 | 4.242 | 4.052
22TR1811 | 244543 | ------ | 50 | 148 | 3950.191 | 27518.564 | 2064.333 | 0.423 | 8 | 0.004 | 0.498 | 2000 | 10 | 17.607 | 14.993 | 13.108 | 11.651 | 10.493 | 9.552 | 8.757 | 8.078 | 7.486 | 6.966 | 6.517 | 6.12 | 5.772 | 5.445 | 5.156 | 4.892 | 4.66 | 4.445 | 4.249 | 4.057
22TR1812 | 244544 | ------ | 50 | 148 | 400.57 | 2814.002 | 2121.057 | 5.429 | 1.471 | 0.006 | 5 | 2000 | 10 | 3.273 | 2.768 | 2.413 | 2.139 | 1.921 | 1.749 | 1.599 | 1.476 | 1.371 | 1.279 | 1.194 | 1.122 | 1.058 | 1 | 0.947 | 0.9 | 0.857 | 0.817 | 0.781 | 0.748
22TR1812 | 244544 | ------ | 50 | 148 | 429.956 | 2911.754 | 2194.75 | 3.9 | 1.526 | 0.003 | 5 | 2000 | 10 | 3.381 | 2.861 | 2.492 | 2.214 | 1.989 | 1.811 | 1.659 | 1.532 | 1.424 | 1.328 | 1.246 | 1.169 | 1.102 | 1.042 | 0.99 | 0.942 | 0.894 | 0.853 | 0.815 | 0.779
22TR1812 | 244544 | ------ | 50 | 148 | 439.464 | 2979.991 | 2246.861 | 4.259 | 1.547 | 0.002 | 5.001 | 2000 | 10 | 3.439 | 2.913 | 2.534 | 2.246 | 2.02 | 1.836 | 1.685 | 1.552 | 1.439 | 1.34 | 1.255 | 1.178 | 1.111 | 1.051 | 0.997 | 0.948 | 0.905 | 0.864 | 0.827 | 0.791
22TR1813 | 244545 | ------ | 50 | 149 | 444.872 | 3417.163 | 2595.33 | 6.2 | 4.264 | 0.008 | 5.004 | 2000 | 10 | 10.484 | 8.669 | 7.395 | 6.445 | 5.702 | 5.111 | 4.623 | 4.213 | 3.865 | 3.566 | 3.303 | 3.075 | 2.878 | 2.694 | 2.533 | 2.387 | 2.253 | 2.137 | 2.027 | 1.927
22TR1813 | 244545 | ------ | 50 | 149 | 508.302 | 3490.351 | 2651.908 | 1.268 | 4.34 | 0.003 | 5.006 | 2000 | 10 | 10.636 | 8.802 | 7.514 | 6.555 | 5.802 | 5.201 | 4.705 | 4.291 | 3.938 | 3.634 | 3.368 | 3.136 | 2.93 | 2.748 | 2.583 | 2.435 | 2.3 | 2.18 | 2.069 | 1.967
22TR1813 | 244545 | ------ | 50 | 149 | 512.941 | 3505.09 | 2663.228 | 0.566 | 4.358 | 0.002 | 5.006 | 2000 | 10 | 10.663 | 8.824 | 7.535 | 6.572 | 5.822 | 5.22 | 4.725 | 4.311 | 3.957 | 3.652 | 3.385 | 3.152 | 2.947 | 2.762 | 2.597 | 2.45 | 2.318 | 2.197 | 2.084 | 1.985
22TR1814 | 244546 | ------ | 50 | 149 | 814.426 | 5403.58 | 4113.862 | 0.179 | 1.951 | 0.001 | 5.016 | 2000 | 10 | 4.1 | 3.539 | 3.125 | 2.802 | 2.54 | 2.324 | 2.139 | 1.985 | 1.847 | 1.728 | 1.623 | 1.529 | 1.443 | 1.366 | 1.298 | 1.235 | 1.177 | 1.123 | 1.075 | 1.029
22TR1814 | 244546 | ------ | 50 | 149 | 814.396 | 5397.978 | 4109.512 | 0.518 | 1.951 | 0.002 | 5.016 | 2000 | 10 | 4.098 | 3.538 | 3.126 | 2.801 | 2.539 | 2.324 | 2.141 | 1.983 | 1.846 | 1.728 | 1.625 | 1.528 | 1.442 | 1.365 | 1.298 | 1.235 | 1.177 | 1.123 | 1.075 | 1.026
22TR1814 | 244546 | ------ | 50 | 149 | 813.143 | 5387.89 | 4100.966 | 0.357 | 1.95 | 0.001 | 5.015 | 2000 | 10 | 4.1 | 3.538 | 3.125 | 2.801 | 2.54 | 2.323 | 2.141 | 1.983 | 1.848 | 1.728 | 1.621 | 1.525 | 1.44 | 1.365 | 1.296 | 1.232 | 1.175 | 1.121 | 1.072 | 1.028
22TR1815 | 244548 | ------ | 50 | 148 | 110523.657 | 735194.412 | 11245.123 | 1.289 | 13.892 | 0.09 | 0.101 | 2000 | 10 | 66.815 | 37.448 | 24.553 | 18.303 | 14.921 | 12.835 | 11.377 | 10.316 | 9.449 | 8.716 | 8.099 | 7.576 | 7.114 | 6.689 | 6.334 | 6.006 | 5.718 | 5.429 | 5.186 | 4.951
22TR1815 | 244548 | ------ | 50 | 148 | 114732.12 | 749069.126 | 11249.572 | 0.448 | 14.325 | 0.022 | 0.1 | 2000 | 10 | 69.883 | 39.173 | 25.53 | 18.905 | 15.309 | 13.115 | 11.613 | 10.503 | 9.606 | 8.87 | 8.245 | 7.698 | 7.212 | 6.796 | 6.416 | 6.088 | 5.769 | 5.497 | 5.259 | 5.015
22TR1815 | 244548 | ------ | 50 | 148 | 115319.81 | 755936.196 | 11251.93 | 0.116 | 14.519 | 0.058 | 0.099 | 2000 | 10 | 71.052 | 39.881 | 25.886 | 19.168 | 15.526 | 13.243 | 11.721 | 10.629 | 9.733 | 8.949 | 8.341 | 7.809 | 7.311 | 6.863 | 6.469 | 6.125 | 5.819 | 5.526 | 5.289 | 5.037
22TR1816 | 244552 | ------ | 35 | 148 | 907.826 | 3383.979 | 5228.616 | 42.513 | 5.903 | 0.025 | 5.022 | 2000 | 10 | 12.219 | 10.609 | 9.401 | 8.454 | 7.68 | 7.037 | 6.492 | 6.023 | 5.615 | 5.256 | 4.936 | 4.65 | 4.395 | 4.163 | 3.952 | 3.76 | 3.583 | 3.423 | 3.274 | 3.135
22TR1816 | 244552 | ------ | 35 | 148 | 1059.661 | 3600.869 | 5529.104 | 8.086 | 6.085 | 0.004 | 4.991 | 2000 | 10 | 12.606 | 10.943 | 9.697 | 8.717 | 7.921 | 7.257 | 6.694 | 6.209 | 5.788 | 5.415 | 5.087 | 4.792 | 4.529 | 4.288 | 4.072 | 3.872 | 3.691 | 3.524 | 3.369 | 3.228
22TR1816 | 244552 | ------ | 35 | 148 | 1089.026 | 3661.192 | 5621.703 | 4.317 | 6.156 | 0.002 | 4.991 | 2000 | 10 | 12.75 | 11.067 | 9.809 | 8.82 | 8.013 | 7.342 | 6.773 | 6.283 | 5.854 | 5.48 | 5.146 | 4.849 | 4.582 | 4.338 | 4.118 | 3.917 | 3.735 | 3.566 | 3.409 | 3.265
22TR1817 | 244553 | 256 | ----- | 149 | 13645.775 | 24530.418 | 7088.969 | 1.36 | 11.535 | 0.013 | 0.497 | 2000 | 10 | 24.884 | 21.386 | 18.8 | 16.788 | 15.154 | 13.805 | 12.68 | 11.706 | 10.869 | 10.13 | 9.479 | 8.9 | 8.374 | 7.93 | 7.505 | 7.107 | 6.752 | 6.43 | 6.141 | 5.871
22TR1817 | 244553 | 256 | ----- | 149 | 13594.079 | 24652.068 | 7120.722 | 7.646 | 11.805 | 0.019 | 0.496 | 2000 | 10 | 25.433 | 21.865 | 19.227 | 17.176 | 15.52 | 14.136 | 12.99 | 11.985 | 11.129 | 10.382 | 9.708 | 9.11 | 8.587 | 8.115 | 7.672 | 7.283 | 6.909 | 6.587 | 6.294 | 6
22TR1817 | 244553 | 256 | ----- | 149 | 13585.571 | 24493.615 | 7078.009 | 2.442 | 11.825 | 0.004 | 0.496 | 2000 | 10 | 25.466 | 21.896 | 19.257 | 17.195 | 15.544 | 14.163 | 13.003 | 12.012 | 11.156 | 10.387 | 9.72 | 9.119 | 8.601 | 8.122 | 7.696 | 7.299 | 6.925 | 6.608 | 6.315 | 6.017
22TR1818 | 244555 | ------ | 35 | 150 | 2777.226 | 11750.047 | 1822.423 | 23.242 | 21.593 | 0.205 | 0.497 | 2000 | 10 | 46.678 | 39.935 | 35.043 | 31.274 | 28.26 | 25.764 | 23.661 | 21.88 | 20.337 | 18.981 | 17.776 | 16.705 | 15.741 | 14.879 | 14.071 | 13.379 | 12.728 | 12.122 | 11.578 | 11.063
22TR1818 | 244555 | ------ | 35 | 150 | 3373.89 | 12370.339 | 1919.628 | 2.168 | 22.066 | 0.004 | 0.498 | 2000 | 10 | 47.79 | 40.888 | 35.878 | 32.004 | 28.895 | 26.356 | 24.195 | 22.365 | 20.769 | 19.373 | 18.141 | 17.042 | 16.06 | 15.177 | 14.372 | 13.637 | 12.966 | 12.356 | 11.796 | 11.268
22TR1818 | 244555 | ------ | 35 | 150 | 3413.942 | 12432.007 | 1928.425 | 0.202 | 22.178 | 0.013 | 0.497 | 2000 | 10 | 48.042 | 41.103 | 36.061 | 32.177 | 29.05 | 26.476 | 24.309 | 22.465 | 20.873 | 19.473 | 18.237 | 17.136 | 16.14 | 15.243 | 14.437 | 13.711 | 13.034 | 12.415 | 11.846 | 11.335
22TR1819 | 244556 | 260 | ----- | 149 | 1766.152 | 3375.294 | 8972.424 | 6.296 | 6.164 | 0.002 | 4.639 | 2000 | 10 | 13.507 | 11.518 | 10.073 | 8.958 | 8.077 | 7.351 | 6.742 | 6.22 | 5.775 | 5.383 | 5.039 | 4.733 | 4.458 | 4.215 | 3.99 | 3.788 | 3.605 | 3.436 | 3.282 | 3.138
22TR1819 | 244556 | 260 | ----- | 149 | 1878.279 | 3408.249 | 9022.486 | 0.18 | 6.182 | 0.001 | 4.619 | 2000 | 10 | 13.549 | 11.556 | 10.107 | 8.993 | 8.103 | 7.372 | 6.761 | 6.239 | 5.789 | 5.397 | 5.053 | 4.746 | 4.472 | 4.225 | 4.001 | 3.799 | 3.612 | 3.442 | 3.288 | 3.144
22TR1819 | 244556 | 260 | ----- | 149 | 1884.215 | 3417.918 | 9037.595 | 0.274 | 6.181 | 0.001 | 4.614 | 2000 | 10 | 13.557 | 11.557 | 10.108 | 8.992 | 8.102 | 7.372 | 6.761 | 6.236 | 5.786 | 5.397 | 5.051 | 4.743 | 4.468 | 4.22 | 3.997 | 3.795 | 3.612 | 3.44 | 3.285 | 3.141
22TR1820 | 244557 | 247 | ----- | 149 | 3157.048 | 7394.608 | 2220.103 | 8.747 | 42.908 | 0.083 | 0.498 | 2000 | 10 | 92.415 | 79.816 | 70.322 | 62.876 | 56.803 | 51.749 | 47.453 | 43.77 | 40.569 | 37.757 | 35.273 | 33.05 | 31.057 | 29.27 | 27.648 | 26.165 | 24.809 | 23.556 | 22.432 | 21.377
22TR1820 | 244557 | 247 | ----- | 149 | 3715.935 | 7593.055 | 2280.275 | 1.279 | 43.263 | 0.008 | 0.498 | 2000 | 10 | 93.222 | 80.501 | 70.931 | 63.411 | 57.286 | 52.176 | 47.858 | 44.142 | 40.907 | 38.075 | 35.543 | 33.321 | 31.303 | 29.494 | 27.865 | 26.354 | 25.003 | 23.744 | 22.595 | 21.535
22TR1820 | 244557 | 247 | ----- | 149 | 3745.164 | 7614.111 | 2287.016 | 0.082 | 43.205 | 0.037 | 0.498 | 2000 | 10 | 93.114 | 80.405 | 70.841 | 63.318 | 57.216 | 52.118 | 47.783 | 44.072 | 40.838 | 38.004 | 35.497 | 33.265 | 31.247 | 29.451 | 27.824 | 26.328 | 24.967 | 23.712 | 22.579 | 21.521
22TR1821 | 244558 | 238 | ----- | 151 | 8904.74 | 17037.894 | 5403.397 | 2.3 | 29.624 | 0.003 | 0.5 | 2000 | 10 | 72.315 | 60.302 | 51.679 | 45.125 | 39.965 | 35.788 | 32.341 | 29.44 | 26.956 | 24.824 | 22.961 | 21.325 | 19.889 | 18.593 | 17.455 | 16.415 | 15.484 | 14.628 | 13.859 | 13.144
22TR1821 | 244558 | 238 | ----- | 151 | 8969.258 | 17164.318 | 5442.432 | 0.651 | 29.735 | 0.005 | 0.5 | 2000 | 10 | 72.562 | 60.508 | 51.85 | 45.284 | 40.112 | 35.923 | 32.463 | 29.542 | 27.055 | 24.915 | 23.05 | 21.419 | 19.969 | 18.677 | 17.519 | 16.484 | 15.544 | 14.701 | 13.922 | 13.21
22TR1821 | 244558 | 238 | ----- | 151 | 8993.843 | 17184.543 | 5449.725 | 0.844 | 29.759 | 0.004 | 0.5 | 2000 | 10 | 72.61 | 60.546 | 51.891 | 45.319 | 40.142 | 35.953 | 32.489 | 29.56 | 27.079 | 24.933 | 23.069 | 21.432 | 19.983 | 18.696 | 17.541 | 16.503 | 15.566 | 14.719 | 13.93 | 13.224
22TR1822 | 244560 | ------ | 35 | 151 | 1162.283 | 4009.255 | 6329.255 | 2.616 | 7.064 | 0 | 5.029 | 2000 | 10 | 17.282 | 14.247 | 12.147 | 10.591 | 9.383 | 8.42 | 7.629 | 6.968 | 6.403 | 5.921 | 5.499 | 5.128 | 4.802 | 4.509 | 4.247 | 4.012 | 3.798 | 3.606 | 3.426 | 3.265
22TR1822 | 244560 | ------ | 35 | 151 | 1186.581 | 4053.025 | 6349.972 | 0.766 | 7.077 | 0.001 | 4.991 | 2000 | 10 | 17.316 | 14.273 | 12.169 | 10.61 | 9.403 | 8.437 | 7.644 | 6.98 | 6.416 | 5.931 | 5.508 | 5.138 | 4.808 | 4.516 | 4.255 | 4.018 | 3.803 | 3.609 | 3.43 | 3.267
22TR1822 | 244560 | ------ | 35 | 151 | 1188.559 | 4049.916 | 6345.388 | 2.103 | 7.082 | 0.001 | 4.992 | 2000 | 10 | 17.33 | 14.286 | 12.179 | 10.619 | 9.41 | 8.442 | 7.648 | 6.984 | 6.419 | 5.933 | 5.511 | 5.141 | 4.811 | 4.519 | 4.257 | 4.021 | 3.807 | 3.611 | 3.433 | 3.271
22TR1823 | 244561 | 228 | ----- | 150 | 4355.168 | 7020.939 | 2300.068 | 0.212 | 10.003 | 0.005 | 0.498 | 2000 | 10 | 21.64 | 18.46 | 16.17 | 14.418 | 13.012 | 11.87 | 10.909 | 10.101 | 9.387 | 8.766 | 8.233 | 7.76 | 7.317 | 6.936 | 6.589 | 6.244 | 5.952 | 5.674 | 5.428 | 5.196
22TR1823 | 244561 | 228 | ----- | 150 | 4359.811 | 7032.45 | 2303.946 | 0.367 | 10.043 | 0.007 | 0.498 | 2000 | 10 | 21.723 | 18.527 | 16.219 | 14.478 | 13.087 | 11.926 | 10.949 | 10.138 | 9.411 | 8.802 | 8.24 | 7.772 | 7.339 | 6.959 | 6.595 | 6.28 | 5.999 | 5.721 | 5.45 | 5.235
22TR1823 | 244561 | 228 | ----- | 150 | 4359.704 | 7042.034 | 2306.516 | 1.817 | 10.095 | 0.004 | 0.498 | 2000 | 10 | 21.843 | 18.621 | 16.314 | 14.553 | 13.133 | 11.979 | 11.015 | 10.189 | 9.48 | 8.85 | 8.311 | 7.814 | 7.381 | 6.988 | 6.633 | 6.3 | 6.01 | 5.738 | 5.491 | 5.263
22TR1824 | 244562 | ------ | 35 | 149 | 5289.512 | 18085.772 | 2791.682 | 2.341 | 11.467 | 0.005 | 0.498 | 2000 | 10 | 23.806 | 20.593 | 18.211 | 16.356 | 14.856 | 13.624 | 12.569 | 11.68 | 10.886 | 10.189 | 9.589 | 9.057 | 8.555 | 8.101 | 7.697 | 7.34 | 7.005 | 6.689 | 6.401 | 6.144
22TR1824 | 244562 | ------ | 35 | 149 | 5294.019 | 18027.897 | 2782.478 | 0.28 | 11.48 | 0.003 | 0.498 | 2000 | 10 | 23.808 | 20.594 | 18.2 | 16.356 | 14.868 | 13.633 | 12.571 | 11.679 | 10.884 | 10.217 | 9.617 | 9.06 | 8.569 | 8.134 | 7.723 | 7.356 | 7.02 | 6.711 | 6.44 | 6.156
22TR1824 | 244562 | ------ | 35 | 149 | 5247.257 | 17855.196 | 2755.315 | 1.538 | 11.452 | 0.001 | 0.498 | 2000 | 10 | 23.78 | 20.559 | 18.195 | 16.337 | 14.843 | 13.605 | 12.553 | 11.652 | 10.866 | 10.185 | 9.571 | 9.024 | 8.532 | 8.101 | 7.701 | 7.329 | 6.991 | 6.685 | 6.398 | 6.141
22TR1825 | 244564 | 234 | ----- | 149 | 10916.843 | 18091.801 | 5761.307 | 2.426 | 11.263 | 0.005 | 0.5 | 2000 | 10 | 22.883 | 19.891 | 17.644 | 15.912 | 14.493 | 13.326 | 12.328 | 11.475 | 10.732 | 10.064 | 9.493 | 8.971 | 8.505 | 8.09 | 7.709 | 7.342 | 7.024 | 6.719 | 6.452 | 6.21
22TR1825 | 244564 | 234 | ----- | 149 | 11123.901 | 18245.057 | 5810.222 | 2.163 | 11.336 | 0.003 | 0.5 | 2000 | 10 | 23.053 | 20.016 | 17.772 | 16.025 | 14.603 | 13.423 | 12.411 | 11.556 | 10.804 | 10.137 | 9.562 | 9.033 | 8.553 | 8.129 | 7.745 | 7.38 | 7.061 | 6.751 | 6.486 | 6.224
22TR1825 | 244564 | 234 | ----- | 149 | 11135.408 | 18302.055 | 5828.547 | 2.482 | 11.372 | 0.006 | 0.5 | 2000 | 10 | 23.134 | 20.084 | 17.831 | 16.07 | 14.65 | 13.448 | 12.461 | 11.599 | 10.837 | 10.169 | 9.585 | 9.045 | 8.582 | 8.154 | 7.76 | 7.413 | 7.08 | 6.779 | 6.511 | 6.249
22TR1826 | 244565 | ------ | 35 | 148 | 3803.655 | 14272.132 | 2186.145 | 0.336 | 8.563 | 0.008 | 0.498 | 2000 | 10 | 18.302 | 15.748 | 13.865 | 12.39 | 11.207 | 10.241 | 9.398 | 8.7 | 8.081 | 7.538 | 7.068 | 6.643 | 6.265 | 5.928 | 5.61 | 5.327 | 5.071 | 4.838 | 4.622 | 4.422
22TR1826 | 244565 | ------ | 35 | 148 | 4190.836 | 14157.487 | 2168.317 | 0.653 | 8.559 | 0.005 | 0.498 | 2000 | 10 | 18.297 | 15.748 | 13.857 | 12.381 | 11.196 | 10.218 | 9.391 | 8.69 | 8.078 | 7.536 | 7.065 | 6.647 | 6.264 | 5.917 | 5.614 | 5.334 | 5.072 | 4.837 | 4.619 | 4.417
22TR1826 | 244565 | ------ | 35 | 148 | 4158.119 | 14066.017 | 2154.694 | 1.226 | 8.556 | 0.004 | 0.498 | 2000 | 10 | 18.28 | 15.727 | 13.842 | 12.38 | 11.197 | 10.218 | 9.39 | 8.689 | 8.075 | 7.536 | 7.063 | 6.636 | 6.263 | 5.921 | 5.611 | 5.334 | 5.069 | 4.833 | 4.628 | 4.42
22TR1827 | 244567 | ------ | 35 | 152 | 7801.84 | 26511.851 | 4180.797 | 1.641 | 14.739 | 0.008 | 0.499 | 2000 | 10 | 31.648 | 27.187 | 23.885 | 21.328 | 19.287 | 17.596 | 16.173 | 14.953 | 13.881 | 12.961 | 12.151 | 11.42 | 10.765 | 10.173 | 9.646 | 9.168 | 8.72 | 8.308 | 7.936 | 7.588
22TR1827 | 244567 | ------ | 35 | 152 | 7778.277 | 26434.216 | 4170.529 | 2.334 | 14.812 | 0.008 | 0.499 | 2000 | 10 | 31.865 | 27.345 | 24.03 | 21.461 | 19.4 | 17.698 | 16.25 | 15.023 | 13.956 | 13.021 | 12.203 | 11.469 | 10.806 | 10.229 | 9.678 | 9.184 | 8.737 | 8.323 | 7.957 | 7.601
22TR1827 | 244567 | ------ | 35 | 152 | 7757.216 | 26330.169 | 4152.973 | 2.034 | 14.854 | 0.004 | 0.499 | 2000 | 10 | 31.915 | 27.407 | 24.091 | 21.513 | 19.445 | 17.738 | 16.304 | 15.065 | 13.999 | 13.067 | 12.243 | 11.499 | 10.839 | 10.254 | 9.709 | 9.217 | 8.768 | 8.366 | 7.989 | 7.643
22TR1828 | 244568 | ------ | 35 | 150 | 3153.967 | 10240.536 | 1643.197 | 0.244 | 6.996 | 0.004 | 0.515 | 2000 | 10 | 14.967 | 12.863 | 11.309 | 10.12 | 9.155 | 8.357 | 7.68 | 7.097 | 6.599 | 6.159 | 5.775 | 5.431 | 5.12 | 4.839 | 4.589 | 4.363 | 4.142 | 3.964 | 3.774 | 3.62
22TR1828 | 244568 | ------ | 35 | 150 | 3175.49 | 10542.714 | 1635.035 | 0.489 | 7.018 | 0.004 | 0.497 | 2000 | 10 | 15.026 | 12.906 | 11.353 | 10.152 | 9.183 | 8.367 | 7.704 | 7.118 | 6.623 | 6.185 | 5.803 | 5.441 | 5.124 | 4.85 | 4.601 | 4.376 | 4.159 | 3.955 | 3.794 | 3.63
22TR1828 | 244568 | ------ | 35 | 150 | 3156.923 | 10492.428 | 1627.435 | 0.779 | 7.026 | 0.006 | 0.497 | 2000 | 10 | 15.04 | 12.926 | 11.369 | 10.158 | 9.193 | 8.378 | 7.71 | 7.124 | 6.625 | 6.185 | 5.791 | 5.439 | 5.127 | 4.862 | 4.613 | 4.381 | 4.163 | 3.975 | 3.808 | 3.648
22TR1829 | 244569 | ------ | 50 | 151 | 1727.438 | 11504.867 | 8412.386 | 0.217 | 5.259 | 0.001 | 4.754 | 2000 | 10 | 10.541 | 9.205 | 8.201 | 7.413 | 6.768 | 6.229 | 5.772 | 5.376 | 5.032 | 4.728 | 4.456 | 4.213 | 3.994 | 3.795 | 3.614 | 3.448 | 3.298 | 3.156 | 3.027 | 2.907
22TR1829 | 244569 | ------ | 50 | 151 | 1724.306 | 11448.382 | 8381.098 | 2.452 | 5.251 | 0.001 | 4.76 | 2000 | 10 | 10.524 | 9.191 | 8.189 | 7.401 | 6.759 | 6.221 | 5.763 | 5.369 | 5.024 | 4.721 | 4.45 | 4.207 | 3.987 | 3.789 | 3.609 | 3.444 | 3.292 | 3.152 | 3.024 | 2.904
22TR1829 | 244569 | ------ | 50 | 151 | 1709.907 | 11353.512 | 8328.241 | 2.375 | 5.242 | 0.001 | 4.769 | 2000 | 10 | 10.503 | 9.172 | 8.174 | 7.387 | 6.745 | 6.209 | 5.752 | 5.36 | 5.016 | 4.712 | 4.441 | 4.199 | 3.981 | 3.784 | 3.603 | 3.438 | 3.286 | 3.149 | 3.02 | 2.899
22TR1830 | 244570 | ------ | 50 | 149 | 1564.824 | 10658.795 | 7918.561 | 1.576 | 6.809 | 0.001 | 4.895 | 2000 | 10 | 13.239 | 11.64 | 10.432 | 9.472 | 8.687 | 8.028 | 7.465 | 6.977 | 6.551 | 6.172 | 5.834 | 5.533 | 5.258 | 5.011 | 4.784 | 4.575 | 4.385 | 4.208 | 4.044 | 3.891
22TR1830 | 244570 | ------ | 50 | 149 | 1595.974 | 10817.353 | 7943.429 | 0.766 | 6.818 | 0.001 | 4.838 | 2000 | 10 | 13.249 | 11.647 | 10.436 | 9.48 | 8.696 | 8.036 | 7.475 | 6.987 | 6.559 | 6.183 | 5.846 | 5.543 | 5.268 | 5.019 | 4.793 | 4.587 | 4.393 | 4.216 | 4.05 | 3.899
22TR1830 | 244570 | ------ | 50 | 149 | 1597.861 | 10818.721 | 7944.152 | 0.274 | 6.819 | 0 | 4.838 | 2000 | 10 | 13.249 | 11.649 | 10.441 | 9.483 | 8.699 | 8.037 | 7.477 | 6.988 | 6.561 | 6.183 | 5.846 | 5.541 | 5.269 | 5.019 | 4.793 | 4.584 | 4.391 | 4.215 | 4.053 | 3.902
22TR1831 | 244571 | ------ | 50 | 150 | 2528.198 | 17091.154 | 1297.7 | 0.461 | 7.283 | 0.003 | 0.497 | 2000 | 10 | 14.748 | 12.862 | 11.429 | 10.321 | 9.412 | 8.648 | 8.004 | 7.449 | 6.96 | 6.529 | 6.15 | 5.803 | 5.492 | 5.218 | 4.96 | 4.737 | 4.512 | 4.32 | 4.138 | 3.97
22TR1831 | 244571 | ------ | 50 | 150 | 2514.468 | 16987.166 | 1289.835 | 0.603 | 7.277 | 0.009 | 0.497 | 2000 | 10 | 14.714 | 12.83 | 11.408 | 10.293 | 9.387 | 8.625 | 8.002 | 7.446 | 6.968 | 6.528 | 6.162 | 5.811 | 5.499 | 5.214 | 4.969 | 4.733 | 4.524 | 4.323 | 4.131 | 3.974
22TR1831 | 244571 | ------ | 50 | 150 | 2501.246 | 16897.433 | 1282.903 | 0.268 | 7.257 | 0.008 | 0.497 | 2000 | 10 | 14.682 | 12.814 | 11.392 | 10.269 | 9.365 | 8.619 | 7.967 | 7.418 | 6.941 | 6.507 | 6.126 | 5.793 | 5.478 | 5.208 | 4.946 | 4.716 | 4.51 | 4.311 | 4.128 | 3.959
22TR1832 | 244572 | 510 | ----- | 149 | 467.921 | 1639.38 | 2395.583 | 0.161 | 5.634 | 0.001 | 5.002 | 2000 | 10 | 11.695 | 10.148 | 8.989 | 8.076 | 7.334 | 6.719 | 6.197 | 5.746 | 5.356 | 5.009 | 4.705 | 4.431 | 4.188 | 3.967 | 3.765 | 3.58 | 3.415 | 3.259 | 3.116 | 2.986
22TR1832 | 244572 | 510 | ----- | 149 | 466.657 | 1634.992 | 2390.266 | 0.324 | 5.637 | 0.001 | 5.004 | 2000 | 10 | 11.7 | 10.151 | 8.992 | 8.08 | 7.34 | 6.723 | 6.202 | 5.749 | 5.358 | 5.014 | 4.707 | 4.433 | 4.189 | 3.968 | 3.768 | 3.584 | 3.416 | 3.263 | 3.118 | 2.987
22TR1832 | 244572 | 510 | ----- | 149 | 463.708 | 1623.51 | 2373.284 | 0.795 | 5.618 | 0.001 | 5.004 | 2000 | 10 | 11.665 | 10.121 | 8.964 | 8.054 | 7.315 | 6.699 | 6.178 | 5.73 | 5.339 | 4.998 | 4.693 | 4.42 | 4.175 | 3.957 | 3.754 | 3.572 | 3.403 | 3.249 | 3.106 | 2.976
22TR1833 | 244573 | ------ | 50 | 151 | 117.684 | 819.551 | 628.572 | 1.332 | 6.499 | 0.01 | 4.987 | 2000 | 10 | 13.558 | 11.765 | 10.415 | 9.357 | 8.492 | 7.768 | 7.161 | 6.642 | 6.179 | 5.768 | 5.407 | 5.098 | 4.811 | 4.56 | 4.317 | 4.105 | 3.909 | 3.721 | 3.552 | 3.398
22TR1833 | 244573 | ------ | 50 | 151 | 125.186 | 841.048 | 644.94 | 0.338 | 6.49 | 0.005 | 4.986 | 2000 | 10 | 13.561 | 11.761 | 10.414 | 9.357 | 8.487 | 7.765 | 7.147 | 6.625 | 6.164 | 5.767 | 5.41 | 5.09 | 4.795 | 4.539 | 4.303 | 4.085 | 3.893 | 3.707 | 3.545 | 3.381
22TR1833 | 244573 | ------ | 50 | 151 | 126.112 | 847.969 | 650.139 | 0.161 | 6.45 | 0.007 | 4.985 | 2000 | 10 | 13.489 | 11.696 | 10.354 | 9.294 | 8.432 | 7.716 | 7.108 | 6.585 | 6.123 | 5.721 | 5.368 | 5.053 | 4.763 | 4.507 | 4.27 | 4.064 | 3.874 | 3.686 | 3.525 | 3.376
22TR1834 | 244574 | ------ | 50 | 150 | 1976.017 | 13884.673 | 9345.545 | 6.419 | 14.078 | 0.014 | 4.405 | 2000 | 10 | 28.053 | 24.542 | 21.9 | 19.813 | 18.107 | 16.679 | 15.461 | 14.41 | 13.49 | 12.679 | 11.955 | 11.307 | 10.721 | 10.19 | 9.705 | 9.263 | 8.854 | 8.48 | 8.133 | 7.811
22TR1834 | 244574 | ------ | 50 | 150 | 2022.726 | 14131.588 | 9403.197 | 3.2 | 14.228 | 0.006 | 4.355 | 2000 | 10 | 28.341 | 24.797 | 22.13 | 20.022 | 18.298 | 16.856 | 15.628 | 14.564 | 13.635 | 12.815 | 12.083 | 11.428 | 10.838 | 10.302 | 9.812 | 9.365 | 8.952 | 8.573 | 8.22 | 7.894
22TR1834 | 244574 | ------ | 50 | 150 | 2049.2 | 14296.1 | 9441.783 | 1.679 | 14.331 | 0.006 | 4.323 | 2000 | 10 | 28.538 | 24.97 | 22.288 | 20.165 | 18.429 | 16.977 | 15.742 | 14.671 | 13.736 | 12.908 | 12.173 | 11.511 | 10.918 | 10.377 | 9.885 | 9.434 | 9.019 | 8.638 | 8.284 | 7.958
22TR1835 | 244575 | ------ | 50 | 149 | 262.793 | 1910.576 | 1448.424 | 4.598 | 8.387 | 0.01 | 4.995 | 2000 | 10 | 17.802 | 15.33 | 13.505 | 12.085 | 10.946 | 10.004 | 9.201 | 8.518 | 7.926 | 7.405 | 6.949 | 6.537 | 6.17 | 5.837 | 5.54 | 5.262 | 5.012 | 4.78 | 4.568 | 4.37
22TR1835 | 244575 | ------ | 50 | 149 | 284.244 | 1990.513 | 1509.127 | 1.842 | 8.47 | 0.007 | 4.995 | 2000 | 10 | 18.015 | 15.506 | 13.658 | 12.218 | 11.066 | 10.106 | 9.295 | 8.603 | 8.001 | 7.473 | 7.011 | 6.6 | 6.221 | 5.888 | 5.578 | 5.305 | 5.046 | 4.815 | 4.598 | 4.401
22TR1835 | 244575 | ------ | 50 | 149 | 293.159 | 2031.665 | 1540.189 | 1.208 | 8.491 | 0.004 | 4.995 | 2000 | 10 | 18.094 | 15.566 | 13.707 | 12.26 | 11.1 | 10.137 | 9.32 | 8.627 | 8.023 | 7.491 | 7.022 | 6.605 | 6.229 | 5.891 | 5.583 | 5.305 | 5.051 | 4.819 | 4.601 | 4.399
22TR1836 | 244576 | ------ | 50 | 150 | 242.94 | 1697.79 | 1295.413 | 2.914 | 7.608 | 0.007 | 4.994 | 2000 | 10 | 15.689 | 13.618 | 12.07 | 10.859 | 9.874 | 9.056 | 8.362 | 7.762 | 7.241 | 6.782 | 6.376 | 6.009 | 5.684 | 5.385 | 5.113 | 4.869 | 4.649 | 4.444 | 4.252 | 4.076
22TR1836 | 244576 | ------ | 50 | 150 | 253.17 | 1731.492 | 1321.16 | 1.225 | 7.66 | 0.005 | 4.994 | 2000 | 10 | 15.789 | 13.698 | 12.15 | 10.926 | 9.932 | 9.11 | 8.408 | 7.812 | 7.287 | 6.827 | 6.42 | 6.057 | 5.728 | 5.431 | 5.159 | 4.91 | 4.686 | 4.479 | 4.281 | 4.103
22TR1836 | 244576 | ------ | 50 | 150 | 257.436 | 1753.745 | 1337.809 | 0.481 | 7.651 | 0.011 | 4.993 | 2000 | 10 | 15.827 | 13.726 | 12.161 | 10.936 | 9.939 | 9.108 | 8.408 | 7.804 | 7.279 | 6.816 | 6.405 | 6.039 | 5.705 | 5.409 | 5.136 | 4.885 | 4.659 | 4.447 | 4.256 | 4.076
22TR1837 | 244577 | ------ | 50 | 151 | 76.123 | 524.737 | 402.282 | 1.1 | 5.942 | 0.039 | 4.984 | 2000 | 10 | 12.531 | 10.845 | 9.587 | 8.607 | 7.803 | 7.12 | 6.547 | 6.064 | 5.63 | 5.264 | 4.928 | 4.622 | 4.359 | 4.132 | 3.908 | 3.711 | 3.522 | 3.373 | 3.216 | 3.074
22TR1837 | 244577 | ------ | 50 | 151 | 79.785 | 538.511 | 412.763 | 0.453 | 6.008 | 0.023 | 4.983 | 2000 | 10 | 12.479 | 10.82 | 9.574 | 8.605 | 7.815 | 7.149 | 6.595 | 6.114 | 5.712 | 5.337 | 5.014 | 4.721 | 4.472 | 4.238 | 4.027 | 3.822 | 3.638 | 3.483 | 3.343 | 3.195
22TR1837 | 244577 | ------ | 50 | 151 | 81.355 | 548.323 | 420.384 | 0.329 | 5.87 | 0.015 | 4.985 | 2000 | 10 | 12.306 | 10.658 | 9.41 | 8.436 | 7.653 | 7.01 | 6.449 | 5.972 | 5.56 | 5.199 | 4.879 | 4.592 | 4.346 | 4.106 | 3.905 | 3.701 | 3.527 | 3.368 | 3.224 | 3.096
22TR1838 | 244578 | 440 | ----- | 149 | 2778.876 | 8355.921 | 1449.668 | 3.279 | 5.56 | 0.04 | 0.512 | 2000 | 10 | 10.975 | 9.609 | 8.595 | 7.793 | 7.131 | 6.568 | 6.09 | 5.682 | 5.326 | 5.015 | 4.735 | 4.484 | 4.254 | 4.051 | 3.865 | 3.691 | 3.538 | 3.394 | 3.263 | 3.135
22TR1838 | 244578 | 440 | ----- | 149 | 2862.388 | 8703.983 | 1465.316 | 0.027 | 5.618 | 0.007 | 0.497 | 2000 | 10 | 11.089 | 9.714 | 8.681 | 7.864 | 7.189 | 6.639 | 6.169 | 5.756 | 5.397 | 5.074 | 4.791 | 4.539 | 4.305 | 4.095 | 3.901 | 3.727 | 3.571 | 3.42 | 3.28 | 3.159
22TR1838 | 244578 | 440 | ----- | 149 | 2869.956 | 8664.302 | 1458.632 | 0.706 | 5.603 | 0.002 | 0.497 | 2000 | 10 | 11.089 | 9.703 | 8.674 | 7.845 | 7.18 | 6.631 | 6.158 | 5.74 | 5.381 | 5.062 | 4.787 | 4.521 | 4.286 | 4.075 | 3.882 | 3.717 | 3.549 | 3.393 | 3.258 | 3.13
22TR1839 | 244579 | 480 | ----- | 146 | 1503.59 | 5022.756 | 7576.649 | 1.2 | 5.325 | 0.001 | 4.959 | 2000 | 10 | 11.073 | 9.59 | 8.487 | 7.623 | 6.923 | 6.341 | 5.848 | 5.424 | 5.057 | 4.733 | 4.446 | 4.189 | 3.958 | 3.751 | 3.563 | 3.39 | 3.234 | 3.089 | 2.954 | 2.832
22TR1839 | 244579 | 480 | ----- | 146 | 1497.286 | 5042.48 | 7538.343 | 1.799 | 5.3 | 0.001 | 4.915 | 2000 | 10 | 11.02 | 9.544 | 8.445 | 7.586 | 6.889 | 6.31 | 5.819 | 5.398 | 5.033 | 4.709 | 4.424 | 4.17 | 3.941 | 3.734 | 3.546 | 3.375 | 3.217 | 3.073 | 2.94 | 2.817
22TR1839 | 244579 | 480 | ----- | 146 | 1490.149 | 5019.387 | 7511.425 | 1.185 | 5.286 | 0.002 | 4.92 | 2000 | 10 | 10.991 | 9.517 | 8.421 | 7.564 | 6.869 | 6.292 | 5.803 | 5.384 | 5.018 | 4.697 | 4.415 | 4.16 | 3.93 | 3.726 | 3.538 | 3.368 | 3.212 | 3.065 | 2.933 | 2.811
22TR1840 | 244580 | ------ | 50 | 150 | 8710.894 | 56362.643 | 4639.575 | 6.316 | 6.976 | 0.009 | 0.539 | 2000 | 10 | 14.066 | 12.25 | 10.891 | 9.833 | 8.973 | 8.248 | 7.64 | 7.123 | 6.665 | 6.26 | 5.908 | 5.577 | 5.284 | 5.023 | 4.787 | 4.568 | 4.362 | 4.181 | 4.01 | 3.863
22TR1840 | 244580 | ------ | 50 | 150 | 9088.958 | 61356.043 | 4682.759 | 5.722 | 6.997 | 0.004 | 0.5 | 2000 | 10 | 14.104 | 12.282 | 10.927 | 9.86 | 8.993 | 8.278 | 7.657 | 7.139 | 6.684 | 6.281 | 5.912 | 5.595 | 5.308 | 5.043 | 4.813 | 4.595 | 4.395 | 4.191 | 4.023 | 3.867
22TR1840 | 244580 | ------ | 50 | 150 | 9138.775 | 61532.252 | 4696.557 | 0.567 | 6.997 | 0.002 | 0.5 | 2000 | 10 | 14.101 | 12.274 | 10.909 | 9.857 | 8.994 | 8.287 | 7.683 | 7.148 | 6.689 | 6.283 | 5.925 | 5.595 | 5.302 | 5.033 | 4.8 | 4.579 | 4.385 | 4.193 | 4.028 | 3.872
22TR1841 | 244581 | ------ | 50 | 146 | 4015.619 | 27742.089 | 2053.286 | 0.5 | 6.355 | 0.007 | 0.498 | 2000 | 10 | 12.917 | 11.201 | 9.984 | 9.026 | 8.183 | 7.509 | 6.973 | 6.486 | 6.069 | 5.688 | 5.354 | 5.052 | 4.78 | 4.56 | 4.35 | 4.158 | 3.953 | 3.75 | 3.602 | 3.498
22TR1841 | 244581 | ------ | 50 | 146 | 3993.278 | 27612.164 | 2042.869 | 0.777 | 6.337 | 0.011 | 0.497 | 2000 | 10 | 12.904 | 11.218 | 9.966 | 8.98 | 8.178 | 7.514 | 6.944 | 6.453 | 6.042 | 5.669 | 5.334 | 5.042 | 4.767 | 4.531 | 4.308 | 4.12 | 3.935 | 3.766 | 3.604 | 3.461
22TR1841 | 244581 | ------ | 50 | 146 | 3972.693 | 27468.214 | 2032.676 | 1.25 | 6.324 | 0.013 | 0.498 | 2000 | 10 | 12.888 | 11.232 | 9.952 | 8.914 | 8.145 | 7.495 | 6.924 | 6.451 | 6.029 | 5.609 | 5.313 | 5.065 | 4.74 | 4.456 | 4.34 | 4.128 | 3.936 | 3.805 | 3.594 | 3.466
22TR1842 | 244582 | ------ | 50 | 142 | 1369.731 | 9696.417 | 6989.112 | 3.139 | 5.77 | 0.001 | 4.983 | 2000 | 10 | 11.745 | 10.223 | 9.088 | 8.195 | 7.465 | 6.853 | 6.339 | 5.897 | 5.507 | 5.164 | 4.859 | 4.588 | 4.343 | 4.12 | 3.917 | 3.732 | 3.564 | 3.409 | 3.264 | 3.132
22TR1842 | 244582 | ------ | 50 | 142 | 1361.062 | 9633.748 | 6945.855 | 2.789 | 5.754 | 0.001 | 4.985 | 2000 | 10 | 11.71 | 10.194 | 9.058 | 8.167 | 7.44 | 6.835 | 6.319 | 5.876 | 5.487 | 5.149 | 4.847 | 4.577 | 4.33 | 4.11 | 3.909 | 3.725 | 3.557 | 3.402 | 3.259 | 3.125
22TR1842 | 244582 | ------ | 50 | 142 | 1352.887 | 9583.013 | 6911.187 | 2.345 | 5.74 | 0.001 | 4.986 | 2000 | 10 | 11.682 | 10.168 | 9.035 | 8.146 | 7.424 | 6.816 | 6.305 | 5.862 | 5.476 | 5.137 | 4.835 | 4.564 | 4.321 | 4.103 | 3.9 | 3.716 | 3.55 | 3.394 | 3.251 | 3.118
22TR1843 | 244583 | ------ | 50 | 147 | 84.624 | 579.228 | 432.122 | 0.098 | 4.726 | 0.003 | 4.982 | 2000 | 10 | 9.657 | 8.375 | 7.425 | 6.685 | 6.092 | 5.599 | 5.176 | 4.811 | 4.497 | 4.224 | 3.984 | 3.766 | 3.558 | 3.385 | 3.213 | 3.063 | 2.922 | 2.811 | 2.696 | 2.582
22TR1843 | 244583 | ------ | 50 | 147 | 84.294 | 577.611 | 430.921 | 0.039 | 4.678 | 0.004 | 4.982 | 2000 | 10 | 9.573 | 8.289 | 7.355 | 6.623 | 6.024 | 5.538 | 5.122 | 4.762 | 4.447 | 4.172 | 3.937 | 3.706 | 3.525 | 3.344 | 3.192 | 3.041 | 2.904 | 2.776 | 2.668 | 2.556
22TR1843 | 244583 | ------ | 50 | 147 | 84.213 | 576.958 | 430.469 | 0.039 | 4.646 | 0.002 | 4.983 | 2000 | 10 | 9.51 | 8.253 | 7.304 | 6.567 | 5.991 | 5.492 | 5.082 | 4.721 | 4.411 | 4.147 | 3.908 | 3.694 | 3.497 | 3.325 | 3.159 | 3.008 | 2.881 | 2.766 | 2.656 | 2.547
22TR1844 | 244585 | 252 | ----- | 150 | 19579.673 | 30464.031 | 9070.685 | 0.68 | 11.691 | 0.008 | 0.5 | 2000 | 10 | 24.393 | 21.023 | 18.587 | 16.692 | 15.16 | 13.887 | 12.808 | 11.878 | 11.076 | 10.383 | 9.767 | 9.209 | 8.697 | 8.261 | 7.851 | 7.46 | 7.117 | 6.806 | 6.518 | 6.247
22TR1844 | 244585 | 252 | ----- | 150 | 19649.597 | 34443.248 | 9045.963 | 9.363 | 11.768 | 0.003 | 0.441 | 2000 | 10 | 24.496 | 21.141 | 18.7 | 16.774 | 15.283 | 13.992 | 12.968 | 11.948 | 11.178 | 10.443 | 9.834 | 9.272 | 8.768 | 8.309 | 7.889 | 7.509 | 7.165 | 6.853 | 6.559 | 6.274
22TR1844 | 244585 | 252 | ----- | 150 | 19636.927 | 34463.737 | 9033.052 | 1.161 | 11.814 | 0.002 | 0.44 | 2000 | 10 | 24.626 | 21.236 | 18.761 | 16.847 | 15.301 | 14.016 | 12.955 | 12.021 | 11.21 | 10.518 | 9.876 | 9.304 | 8.808 | 8.349 | 7.927 | 7.559 | 7.186 | 6.888 | 6.589 | 6.307
22TR1845 | 244588 | ------ | 35 | 145 | 635.4 | 2151.982 | 3249.521 | 0.442 | 4.062 | 0.001 | 5.01 | 2000 | 10 | 8.562 | 7.397 | 6.531 | 5.854 | 5.307 | 4.853 | 4.467 | 4.136 | 3.85 | 3.597 | 3.373 | 3.175 | 2.993 | 2.831 | 2.686 | 2.553 | 2.429 | 2.317 | 2.212 | 2.115
22TR1845 | 244588 | ------ | 35 | 145 | 635.665 | 2144.298 | 3237.62 | 0.755 | 4.037 | 0.001 | 5.009 | 2000 | 10 | 8.499 | 7.346 | 6.484 | 5.816 | 5.273 | 4.82 | 4.438 | 4.11 | 3.824 | 3.578 | 3.354 | 3.155 | 2.978 | 2.817 | 2.67 | 2.538 | 2.417 | 2.304 | 2.204 | 2.108
22TR1845 | 244588 | ------ | 35 | 145 | 631.406 | 2128.783 | 3213.84 | 0.82 | 4.002 | 0.002 | 5.009 | 2000 | 10 | 8.425 | 7.279 | 6.432 | 5.764 | 5.224 | 4.78 | 4.4 | 4.076 | 3.794 | 3.545 | 3.321 | 3.127 | 2.95 | 2.793 | 2.649 | 2.517 | 2.396 | 2.287 | 2.183 | 2.089
22TR1846 | 244589 | ------ | 35 | 145 | 2780.003 | 9563.17 | 1433.392 | 0.573 | 6.56 | 0.001 | 0.497 | 2000 | 10 | 13.991 | 12.008 | 10.565 | 9.45 | 8.551 | 7.806 | 7.191 | 6.661 | 6.185 | 5.784 | 5.432 | 5.09 | 4.834 | 4.562 | 4.326 | 4.108 | 3.916 | 3.737 | 3.574 | 3.424
22TR1846 | 244589 | ------ | 35 | 145 | 2758.446 | 9502.844 | 1423.872 | 0.535 | 6.551 | 0.001 | 0.497 | 2000 | 10 | 13.978 | 12.004 | 10.549 | 9.45 | 8.534 | 7.804 | 7.192 | 6.639 | 6.186 | 5.769 | 5.422 | 5.097 | 4.806 | 4.569 | 4.32 | 4.12 | 3.908 | 3.719 | 3.55 | 3.404
22TR1846 | 244589 | ------ | 35 | 145 | 2741.299 | 9451.096 | 1415.93 | 0.429 | 6.546 | 0.002 | 0.497 | 2000 | 10 | 13.946 | 11.978 | 10.538 | 9.43 | 8.533 | 7.801 | 7.191 | 6.624 | 6.178 | 5.763 | 5.433 | 5.081 | 4.797 | 4.555 | 4.318 | 4.119 | 3.918 | 3.724 | 3.571 | 3.417
22TR1847 | 244590 | ------ | 35 | 145 | 786.402 | 2662.243 | 4024.747 | 2.532 | 4.559 | 0.003 | 5.016 | 2000 | 10 | 10.149 | 8.625 | 7.522 | 6.677 | 6.001 | 5.452 | 4.985 | 4.593 | 4.253 | 3.961 | 3.702 | 3.47 | 3.264 | 3.081 | 2.914 | 2.762 | 2.623 | 2.496 | 2.381 | 2.275
22TR1847 | 244590 | ------ | 35 | 145 | 778.753 | 2639.77 | 3990.754 | 2.222 | 4.523 | 0.002 | 5.016 | 2000 | 10 | 10.068 | 8.556 | 7.461 | 6.623 | 5.95 | 5.408 | 4.946 | 4.559 | 4.221 | 3.931 | 3.669 | 3.441 | 3.238 | 3.054 | 2.887 | 2.741 | 2.604 | 2.476 | 2.362 | 2.257
22TR1847 | 244590 | ------ | 35 | 145 | 767.189 | 2601.513 | 3932.715 | 1.521 | 4.463 | 0.003 | 5.015 | 2000 | 10 | 9.939 | 8.445 | 7.365 | 6.534 | 5.875 | 5.335 | 4.876 | 4.496 | 4.165 | 3.876 | 3.623 | 3.397 | 3.195 | 3.016 | 2.852 | 2.706 | 2.57 | 2.448 | 2.331 | 2.226
22TR1848 | 244591 | ------ | 35 | 147 | 121504.062 | 423988.758 | 11292.437 | 0.161 | 41.719 | 0.015 | 0.087 | 2000 | 10 | 140.18 | 97.507 | 74.218 | 60.305 | 51.31 | 44.995 | 40.283 | 36.564 | 33.546 | 31.011 | 28.867 | 26.957 | 25.299 | 23.859 | 22.532 | 21.333 | 20.304 | 19.321 | 18.397 | 17.581
22TR1848 | 244591 | ------ | 35 | 147 | 122950.096 | 425857.292 | 11297.988 | 0.624 | 42.463 | 0.115 | 0.087 | 2000 | 10 | 143.355 | 99.723 | 75.776 | 61.489 | 52.197 | 45.737 | 40.919 | 37.127 | 34.008 | 31.444 | 29.254 | 27.32 | 25.678 | 24.197 | 22.799 | 21.63 | 20.554 | 19.559 | 18.641 | 17.86
22TR1848 | 244591 | ------ | 35 | 147 | 123812.948 | 427020.523 | 11305.832 | 0.418 | 43.718 | 0.115 | 0.087 | 2000 | 10 | 150.455 | 104.077 | 78.599 | 63.419 | 53.634 | 46.837 | 41.805 | 37.878 | 34.684 | 32.007 | 29.76 | 27.767 | 26.058 | 24.521 | 23.196 | 21.945 | 20.836 | 19.844 | 18.94 | 18.091
22TR1849 | 244592 | ------ | 35 | 146 | 8308.8 | 30171.45 | 4658.464 | 19.532 | 10.385 | 0.023 | 0.509 | 2000 | 10 | 23.826 | 20.037 | 17.323 | 15.292 | 13.694 | 12.39 | 11.304 | 10.384 | 9.598 | 8.924 | 8.332 | 7.795 | 7.335 | 6.915 | 6.524 | 6.174 | 5.87 | 5.573 | 5.324 | 5.079
22TR1849 | 244592 | ------ | 35 | 146 | 8906.6 | 31596.32 | 4879.734 | 6.337 | 10.601 | 0.003 | 0.509 | 2000 | 10 | 24.354 | 20.47 | 17.697 | 15.615 | 13.977 | 12.64 | 11.533 | 10.597 | 9.793 | 9.102 | 8.493 | 7.958 | 7.474 | 7.049 | 6.661 | 6.307 | 5.984 | 5.698 | 5.43 | 5.182
22TR1849 | 244592 | ------ | 35 | 146 | 9109.9 | 32221.97 | 4974.224 | 5.605 | 10.689 | 0.011 | 0.509 | 2000 | 10 | 24.579 | 20.654 | 17.862 | 15.744 | 14.088 | 12.735 | 11.639 | 10.691 | 9.877 | 9.177 | 8.558 | 8.011 | 7.532 | 7.095 | 6.709 | 6.351 | 6.036 | 5.742 | 5.472 | 5.226
22TR1850 | 244593 | ------ | 36 | 146 | 12637.8 | 61760 | 8543.619 | 19.84 | 7.243 | 0.015 | 0.482 | 2000 | 10 | 15.052 | 12.992 | 11.427 | 10.297 | 9.364 | 8.585 | 7.93 | 7.354 | 6.876 | 6.433 | 6.056 | 5.715 | 5.41 | 5.156 | 4.901 | 4.647 | 4.439 | 4.245 | 4.071 | 3.905
22TR1850 | 244593 | ------ | 36 | 146 | 17966.4 | 64836.83 | 8706.928 | 3.942 | 7.474 | 0.005 | 0.468 | 2000 | 10 | 15.549 | 13.415 | 11.852 | 10.636 | 9.668 | 8.852 | 8.184 | 7.592 | 7.09 | 6.645 | 6.243 | 5.899 | 5.581 | 5.289 | 5.033 | 4.793 | 4.576 | 4.376 | 4.193 | 4.017
22TR1850 | 244593 | ------ | 36 | 146 | 18319.5 | 65413.15 | 8737.693 | 0.639 | 7.565 | 0.021 | 0.466 | 2000 | 10 | 15.766 | 13.604 | 11.992 | 10.785 | 9.784 | 8.94 | 8.249 | 7.636 | 7.176 | 6.736 | 6.328 | 5.978 | 5.637 | 5.343 | 5.091 | 4.855 | 4.633 | 4.436 | 4.255 | 4.069
22TR1851 | 244594 | ------ | 36 | 150 | 2966.3 | 11022.02 | 1642.922 | 6.943 | 3.211 | 0.019 | 0.506 | 2000 | 10 | 6.868 | 5.904 | 5.198 | 4.651 | 4.199 | 3.839 | 3.527 | 3.265 | 3.034 | 2.834 | 2.659 | 2.497 | 2.357 | 2.225 | 2.107 | 2.004 | 1.9 | 1.805 | 1.715 | 1.636
22TR1851 | 244594 | ------ | 36 | 150 | 3298.4 | 11509.22 | 1716.642 | 2.594 | 3.299 | 0.015 | 0.506 | 2000 | 10 | 7.076 | 6.068 | 5.35 | 4.783 | 4.326 | 3.923 | 3.594 | 3.341 | 3.128 | 2.924 | 2.73 | 2.561 | 2.415 | 2.287 | 2.165 | 2.051 | 1.954 | 1.856 | 1.773 | 1.678
22TR1851 | 244594 | ------ | 36 | 150 | 3380.1 | 11754.5 | 1753.626 | 1.409 | 3.321 | 0.017 | 0.506 | 2000 | 10 | 7.144 | 6.134 | 5.399 | 4.832 | 4.364 | 3.978 | 3.639 | 3.378 | 3.138 | 2.923 | 2.735 | 2.562 | 2.416 | 2.29 | 2.179 | 2.065 | 1.939 | 1.843 | 1.761 | 1.707
22TR1852 | 244595 | ------ | 35 | 146 | 8232.3 | 28426.59 | 4386.924 | 7.287 | 3.695 | 0.004 | 0.508 | 2000 | 10 | 7.776 | 6.705 | 5.92 | 5.302 | 4.814 | 4.399 | 4.057 | 3.755 | 3.5 | 3.272 | 3.076 | 2.893 | 2.731 | 2.593 | 2.453 | 2.33 | 2.228 | 2.123 | 2.033 | 1.938
22TR1852 | 244595 | ------ | 35 | 146 | 8619.9 | 28868.99 | 4457.284 | 1.541 | 3.707 | 0.005 | 0.509 | 2000 | 10 | 7.8 | 6.73 | 5.937 | 5.333 | 4.835 | 4.414 | 4.068 | 3.768 | 3.509 | 3.284 | 3.084 | 2.907 | 2.735 | 2.588 | 2.46 | 2.345 | 2.233 | 2.127 | 2.028 | 1.946
22TR1852 | 244595 | ------ | 35 | 146 | 8683.2 | 29107.4 | 4492.594 | 1.531 | 3.719 | 0.004 | 0.509 | 2000 | 10 | 7.82 | 6.742 | 5.949 | 5.338 | 4.836 | 4.426 | 4.083 | 3.785 | 3.522 | 3.296 | 3.094 | 2.917 | 2.751 | 2.604 | 2.473 | 2.356 | 2.248 | 2.139 | 2.048 | 1.96
22TR1853 | 244596 | ------ | 35 | 146 | 3719.9 | 12989.17 | 1996.068 | 0.56 | 4.79 | 0.003 | 0.506 | 2000 | 10 | 9.989 | 8.617 | 7.615 | 6.831 | 6.211 | 5.689 | 5.242 | 4.879 | 4.554 | 4.259 | 4.001 | 3.775 | 3.568 | 3.378 | 3.21 | 3.058 | 2.915 | 2.786 | 2.663 | 2.552
22TR1853 | 244596 | ------ | 35 | 146 | 3646 | 12264.01 | 1885.098 | 0.177 | 4.685 | 0.013 | 0.506 | 2000 | 10 | 9.781 | 8.432 | 7.456 | 6.685 | 6.076 | 5.566 | 5.139 | 4.758 | 4.435 | 4.159 | 3.911 | 3.683 | 3.476 | 3.291 | 3.134 | 2.989 | 2.858 | 2.731 | 2.62 | 2.516
22TR1853 | 244596 | ------ | 35 | 146 | 3631.1 | 12227.39 | 1878.469 | 0.093 | 4.673 | 0.013 | 0.506 | 2000 | 10 | 9.76 | 8.427 | 7.434 | 6.666 | 6.056 | 5.556 | 5.119 | 4.731 | 4.414 | 4.142 | 3.887 | 3.646 | 3.474 | 3.295 | 3.126 | 2.993 | 2.868 | 2.731 | 2.618 | 2.514
22TR1854 | 244597 | ------ | 36 | 147 | 2287.4 | 8492.82 | 1240.495 | 0.05 | 5.086 | 0.02 | 0.506 | 2000 | 10 | 11.592 | 9.772 | 8.475 | 7.494 | 6.716 | 6.102 | 5.588 | 5.122 | 4.722 | 4.39 | 4.084 | 3.846 | 3.58 | 3.397 | 3.187 | 3.01 | 2.844 | 2.709 | 2.597 | 2.497
22TR1854 | 244597 | ------ | 36 | 147 | 2360.2 | 8437.93 | 1232.733 | 0.966 | 5.055 | 0.095 | 0.506 | 2000 | 10 | 11.592 | 9.768 | 8.496 | 7.534 | 6.753 | 6.088 | 5.56 | 5.113 | 4.723 | 4.403 | 4.109 | 3.808 | 3.597 | 3.403 | 3.16 | 2.848 | 2.729 | 2.614 | 2.463 | 2.342
22TR1854 | 244597 | ------ | 36 | 147 | 2344.8 | 8401.27 | 1226.852 | 0.803 | 5.068 | 0.012 | 0.506 | 2000 | 10 | 11.605 | 9.739 | 8.476 | 7.461 | 6.65 | 6.027 | 5.527 | 5.083 | 4.681 | 4.339 | 4.081 | 3.764 | 3.578 | 3.398 | 3.225 | 3.04 | 2.851 | 2.722 | 2.615 | 2.491
22TR1855 | 244598 | ------ | 35 | 150 | 1467.4 | 6921.39 | 1091.079 | 0.623 | 3.298 | 0.014 | 0.506 | 2000 | 10 | 7.167 | 6.072 | 5.339 | 4.77 | 4.321 | 3.927 | 3.585 | 3.341 | 3.123 | 2.891 | 2.714 | 2.572 | 2.407 | 2.264 | 2.133 | 2.036 | 1.962 | 1.862 | 1.763 | 1.705
22TR1855 | 244598 | ------ | 35 | 150 | 2106.8 | 6888.01 | 1085.917 | 0.463 | 3.302 | 0.005 | 0.506 | 2000 | 10 | 7.21 | 6.108 | 5.354 | 4.785 | 4.293 | 3.923 | 3.605 | 3.325 | 3.076 | 2.892 | 2.716 | 2.555 | 2.405 | 2.274 | 2.167 | 2.041 | 1.958 | 1.865 | 1.784 | 1.694
22TR1855 | 244598 | ------ | 35 | 150 | 2090.4 | 6845.54 | 1078.828 | 0.338 | 3.269 | 0.004 | 0.505 | 2000 | 10 | 7.152 | 6.072 | 5.315 | 4.72 | 4.266 | 3.888 | 3.575 | 3.3 | 3.06 | 2.853 | 2.684 | 2.519 | 2.375 | 2.25 | 2.123 | 2.02 | 1.924 | 1.832 | 1.76 | 1.681
22TR1856 | 244599 | ------ | 36 | 148 | 1754.1 | 9776.12 | 1438.369 | 12.302 | 6.385 | 0.004 | 0.506 | 2000 | 10 | 15.747 | 12.957 | 11.029 | 9.604 | 8.497 | 7.613 | 6.894 | 6.296 | 5.784 | 5.335 | 4.954 | 4.612 | 4.321 | 4.044 | 3.803 | 3.593 | 3.399 | 3.226 | 3.066 | 2.921
22TR1856 | 244599 | ------ | 36 | 148 | 2766.7 | 10195.22 | 1500.628 | 2.257 | 6.485 | 0.009 | 0.506 | 2000 | 10 | 15.955 | 13.128 | 11.175 | 9.744 | 8.616 | 7.717 | 6.979 | 6.37 | 5.852 | 5.408 | 5.032 | 4.681 | 4.383 | 4.125 | 3.893 | 3.691 | 3.493 | 3.307 | 3.151 | 3.003
22TR1856 | 244599 | ------ | 36 | 148 | 2815.8 | 10271.54 | 1511.785 | 0.204 | 6.571 | 0.007 | 0.506 | 2000 | 10 | 16.138 | 13.285 | 11.315 | 9.855 | 8.727 | 7.827 | 7.093 | 6.471 | 5.955 | 5.495 | 5.107 | 4.759 | 4.453 | 4.188 | 3.946 | 3.721 | 3.527 | 3.347 | 3.185 | 3.031
22TR1857 | 244600 | ------ | 35 | 146 | 5234.3 | 21515.79 | 3314.799 | 9.281 | 17.232 | 0.042 | 0.508 | 2000 | 10 | 39.947 | 33.511 | 28.937 | 25.478 | 22.773 | 20.537 | 18.745 | 17.171 | 15.851 | 14.71 | 13.728 | 12.866 | 12.062 | 11.385 | 10.758 | 10.212 | 9.665 | 9.188 | 8.753 | 8.358
22TR1857 | 244600 | ------ | 35 | 146 | 5877.7 | 21798.53 | 3359.049 | 0.885 | 17.471 | 0.007 | 0.508 | 2000 | 10 | 40.452 | 33.942 | 29.319 | 25.837 | 23.081 | 20.855 | 19.008 | 17.446 | 16.11 | 14.95 | 13.937 | 13.044 | 12.245 | 11.539 | 10.901 | 10.315 | 9.792 | 9.315 | 8.871 | 8.461
22TR1857 | 244600 | ------ | 35 | 146 | 5915.3 | 21883.09 | 3371.833 | 0.488 | 17.464 | 0.006 | 0.508 | 2000 | 10 | 40.437 | 33.933 | 29.31 | 25.818 | 23.073 | 20.846 | 19.009 | 17.445 | 16.109 | 14.949 | 13.937 | 13.039 | 12.241 | 11.535 | 10.894 | 10.307 | 9.777 | 9.301 | 8.866 | 8.457
22TR1858 | 244601 | ------ | 35 | 151 | 26229.6 | 88787.91 | 9710.042 | 2.888 | 14.509 | 0.011 | 0.348 | 2000 | 10 | 29.573 | 25.548 | 22.653 | 20.412 | 18.609 | 17.102 | 15.837 | 14.75 | 13.816 | 12.991 | 12.246 | 11.586 | 10.988 | 10.449 | 9.96 | 9.505 | 9.085 | 8.697 | 8.346 | 8.031
22TR1858 | 244601 | ------ | 35 | 151 | 27009.6 | 89144.88 | 9719.514 | 4.216 | 14.385 | 0.078 | 0.347 | 2000 | 10 | 29.124 | 25.222 | 22.391 | 20.203 | 18.43 | 16.956 | 15.72 | 14.648 | 13.713 | 12.885 | 12.161 | 11.51 | 10.916 | 10.385 | 9.901 | 9.462 | 9.057 | 8.681 | 8.327 | 7.997
22TR1858 | 244601 | ------ | 35 | 151 | 26769.5 | 88746.27 | 9712.179 | 5.271 | 14.313 | 0.048 | 0.349 | 2000 | 10 | 28.854 | 24.997 | 22.204 | 20.146 | 18.388 | 16.876 | 15.639 | 14.577 | 13.654 | 12.86 | 12.133 | 11.475 | 10.884 | 10.355 | 9.864 | 9.412 | 9.015 | 8.647 | 8.302 | 7.974
22TR1859 | 244602 | ------ | 36 | 149 | 76448.3 | 284358.21 | 11136.319 | 0.614 | 41.338 | 0.081 | 0.134 | 2000 | 10 | 100.33 | 79.21 | 67.073 | 58.878 | 52.763 | 47.921 | 43.942 | 40.607 | 37.754 | 35.269 | 33.068 | 31.168 | 29.469 | 27.911 | 26.494 | 25.197 | 23.976 | 22.89 | 21.882 | 20.963
22TR1859 | 244602 | ------ | 36 | 149 | 76359.7 | 283071.26 | 11135.244 | 0.958 | 40.82 | 0.087 | 0.134 | 2000 | 10 | 98.823 | 77.898 | 66.008 | 57.982 | 52.004 | 47.285 | 43.393 | 40.124 | 37.312 | 34.879 | 32.736 | 30.843 | 29.133 | 27.596 | 26.219 | 24.957 | 23.796 | 22.753 | 21.773 | 20.886
22TR1859 | 244602 | ------ | 36 | 149 | 76173.6 | 283725.42 | 11128.141 | 0.286 | 40.313 | 0.037 | 0.134 | 2000 | 10 | 97.596 | 76.968 | 65.172 | 57.154 | 51.344 | 46.665 | 42.833 | 39.591 | 36.898 | 34.469 | 32.302 | 30.481 | 28.783 | 27.279 | 25.906 | 24.674 | 23.522 | 22.471 | 21.526 | 20.631
22TR1860 | 244605 | 144 | ----- | 148 | 4418.8 | 4374.5 | 2280.051 | 2.617 | 9.366 | 0.005 | 0.507 | 2000 | 10 | 18.043 | 15.874 | 14.244 | 12.957 | 11.905 | 11.016 | 10.265 | 9.607 | 9.03 | 8.512 | 8.06 | 7.651 | 7.276 | 6.94 | 6.637 | 6.347 | 6.082 | 5.84 | 5.616 | 5.413
22TR1860 | 244605 | 144 | ----- | 148 | 4316.2 | 4320.61 | 2252.211 | 0.645 | 9.388 | 0.004 | 0.507 | 2000 | 10 | 18.059 | 15.897 | 14.268 | 12.978 | 11.922 | 11.053 | 10.287 | 9.644 | 9.053 | 8.55 | 8.084 | 7.67 | 7.297 | 6.956 | 6.65 | 6.376 | 6.098 | 5.86 | 5.636 | 5.428
22TR1860 | 244605 | 144 | ----- | 148 | 4275 | 4289.09 | 2234.612 | 0.74 | 9.394 | 0.004 | 0.507 | 2000 | 10 | 18.059 | 15.899 | 14.276 | 12.986 | 11.931 | 11.054 | 10.295 | 9.642 | 9.056 | 8.548 | 8.088 | 7.679 | 7.305 | 6.966 | 6.66 | 6.38 | 6.109 | 5.866 | 5.644 | 5.433
22TR1861 | 244606 | ------ | 35 | 148 | 7767.2 | 26300.77 | 4115.925 | 4.031 | 9.701 | 0.009 | 0.509 | 2000 | 10 | 20.438 | 17.566 | 15.488 | 13.867 | 12.572 | 11.498 | 10.604 | 9.832 | 9.164 | 8.587 | 8.071 | 7.613 | 7.205 | 6.827 | 6.488 | 6.169 | 5.889 | 5.612 | 5.375 | 5.152
22TR1861 | 244606 | ------ | 35 | 148 | 7701.3 | 26100.34 | 4085.422 | 0.992 | 9.712 | 0.005 | 0.509 | 2000 | 10 | 20.454 | 17.588 | 15.497 | 13.886 | 12.591 | 11.525 | 10.629 | 9.848 | 9.182 | 8.598 | 8.076 | 7.609 | 7.204 | 6.821 | 6.485 | 6.174 | 5.886 | 5.629 | 5.387 | 5.166
22TR1861 | 244606 | ------ | 35 | 148 | 7652 | 25945.65 | 4059.793 | 0.462 | 9.774 | 0.016 | 0.509 | 2000 | 10 | 20.592 | 17.718 | 15.61 | 13.985 | 12.678 | 11.6 | 10.694 | 9.918 | 9.242 | 8.648 | 8.133 | 7.657 | 7.24 | 6.859 | 6.518 | 6.203 | 5.922 | 5.661 | 5.414 | 5.192
22TR1862 | 244607 | ------ | 35 | 148 | 7288.6 | 25719.36 | 4026.427 | 1.213 | 12.393 | 0.012 | 0.509 | 2000 | 10 | 28.74 | 24.127 | 20.839 | 18.355 | 16.398 | 14.815 | 13.5 | 12.388 | 11.434 | 10.6 | 9.883 | 9.239 | 8.674 | 8.16 | 7.704 | 7.293 | 6.916 | 6.568 | 6.263 | 5.968
22TR1862 | 244607 | ------ | 35 | 148 | 7316 | 25615.66 | 4006.812 | 0.461 | 12.497 | 0.007 | 0.508 | 2000 | 10 | 28.988 | 24.33 | 21.016 | 18.505 | 16.53 | 14.941 | 13.615 | 12.494 | 11.523 | 10.689 | 9.96 | 9.314 | 8.743 | 8.233 | 7.771 | 7.354 | 6.972 | 6.626 | 6.312 | 6.024
22TR1862 | 244607 | ------ | 35 | 148 | 7269.2 | 25456.12 | 3981.222 | 1.194 | 12.518 | 0.013 | 0.508 | 2000 | 10 | 29.049 | 24.384 | 21.056 | 18.543 | 16.562 | 14.957 | 13.627 | 12.506 | 11.544 | 10.71 | 9.979 | 9.33 | 8.757 | 8.241 | 7.78 | 7.365 | 6.981 | 6.632 | 6.321 | 6.03
22TR1863 | 244608 | ------ | 35 | 147 | 3364.8 | 12658.79 | 1960.254 | 5.591 | 10.221 | 0.01 | 0.507 | 2000 | 10 | 20.303 | 17.759 | 15.849 | 14.343 | 13.109 | 12.09 | 11.21 | 10.454 | 9.793 | 9.214 | 8.685 | 8.222 | 7.806 | 7.421 | 7.072 | 6.754 | 6.465 | 6.197 | 5.949 | 5.714
22TR1863 | 244608 | ------ | 35 | 147 | 3864.3 | 13243.12 | 2050.798 | 1.753 | 10.358 | 0.003 | 0.507 | 2000 | 10 | 20.607 | 18.016 | 16.07 | 14.537 | 13.293 | 12.251 | 11.362 | 10.588 | 9.924 | 9.324 | 8.801 | 8.325 | 7.902 | 7.52 | 7.165 | 6.84 | 6.549 | 6.271 | 6.024 | 5.785
22TR1863 | 244608 | ------ | 35 | 147 | 3938.2 | 13442.1 | 2081.703 | 0.276 | 10.389 | 0.005 | 0.507 | 2000 | 10 | 20.679 | 18.071 | 16.125 | 14.589 | 13.337 | 12.285 | 11.395 | 10.625 | 9.95 | 9.353 | 8.827 | 8.351 | 7.928 | 7.543 | 7.186 | 6.854 | 6.563 | 6.291 | 6.029 | 5.804
22TR1864 | 244609 | ------ | 47 | 149 | 52205.7 | 323951.85 | 10767.498 | 0.477 | 20.794 | 0.009 | 0.194 | 2000 | 10 | 49.726 | 40.313 | 34.475 | 30.292 | 27.086 | 24.513 | 22.383 | 20.588 | 19.053 | 17.721 | 16.555 | 15.525 | 14.604 | 13.789 | 13.04 | 12.365 | 11.76 | 11.194 | 10.683 | 10.215
22TR1864 | 244609 | ------ | 47 | 149 | 52927.7 | 327144.25 | 10778.183 | 1.281 | 21.082 | 0.051 | 0.192 | 2000 | 10 | 50.594 | 40.944 | 34.995 | 30.736 | 27.461 | 24.847 | 22.684 | 20.859 | 19.282 | 17.941 | 16.776 | 15.718 | 14.776 | 13.96 | 13.204 | 12.52 | 11.902 | 11.32 | 10.803 | 10.321
22TR1864 | 244609 | ------ | 47 | 149 | 53378.5 | 327929.85 | 10785.295 | 2.684 | 21.12 | 0.01 | 0.191 | 2000 | 10 | 50.709 | 41.006 | 35.041 | 30.785 | 27.504 | 24.884 | 22.711 | 20.888 | 19.331 | 17.987 | 16.807 | 15.744 | 14.809 | 13.984 | 13.225 | 12.535 | 11.918 | 11.358 | 10.829 | 10.344
22TR1865 | 244610 | ------ | 35 | 150 | 155572.6 | 409013.83 | 11491.203 | 1.146 | 60.484 | 0.177 | 0.09 | 2000 | 10 | 240.09 | 171.16 | 127.6 | 99.025 | 79.586 | 65.875 | 55.865 | 48.318 | 42.482 | 37.825 | 34.052 | 30.905 | 28.278 | 26.031 | 24.079 | 22.378 | 20.886 | 19.559 | 18.375 | 17.312
22TR1865 | 244610 | ------ | 35 | 150 | 155728.9 | 407358.16 | 11493.258 | 1.362 | 61.694 | 0.263 | 0.09 | 2000 | 10 | 244.75 | 174.85 | 130.48 | 101.28 | 81.391 | 67.316 | 57.054 | 49.302 | 43.301 | 38.541 | 34.655 | 31.441 | 28.726 | 26.415 | 24.431 | 22.71 | 21.197 | 19.844 | 18.639 | 17.554
22TR1865 | 244610 | ------ | 35 | 150 | 160773.8 | 405546.39 | 11491.692 | 0.348 | 61.235 | 0.151 | 0.091 | 2000 | 10 | 241.31 | 172.77 | 129.17 | 100.43 | 80.8 | 66.931 | 56.8 | 49.138 | 43.202 | 38.464 | 34.61 | 31.434 | 28.742 | 26.449 | 24.477 | 22.727 | 21.208 | 19.845 | 18.64 | 17.542
22TR1866 | 244611 | ------ | 35 | 41 | 38221.5 | 465966.28 | 10339.728 | 21.868 | 2.9 | 0.386 | 0.26 | 2000 | 10 | 8.189 | 6.112 | 5.096 | 4.352 | 3.78 | 3.35 | 2.996 | 2.741 | 2.518 | 2.336 | 2.168 | 2.022 | 1.872 | 1.765 | 1.67 | 1.573 | 1.482 | 1.391 | 1.316 | 1.264
22TR1866 | 244611 | ------ | 35 | 41 | 41143.4 | 461067.36 | 10334.525 | 41.195 | 2.714 | 0.153 | 0.263 | 2000 | 10 | 7.594 | 5.719 | 4.626 | 3.879 | 3.46 | 3.097 | 2.829 | 2.589 | 2.371 | 2.201 | 2.055 | 1.92 | 1.802 | 1.691 | 1.599 | 1.508 | 1.432 | 1.357 | 1.308 | 1.251
22TR1866 | 244611 | ------ | 35 | 41 | 40968 | 466209.32 | 10370.738 | 75.534 | 2.706 | 0.092 | 0.261 | 2000 | 10 | 7.57 | 5.731 | 4.726 | 4.028 | 3.513 | 3.13 | 2.819 | 2.561 | 2.342 | 2.187 | 2.087 | 1.907 | 1.747 | 1.63 | 1.552 | 1.47 | 1.376 | 1.317 | 1.247 | 1.187
22TR1867 | 244612 | ------ | 36 | 50 | 97242.869 | 894812.313 | 11104.21 | 13.463 | 5.185 | 0.545 | 0.126 | 2000 | 10 | 30.047 | 14.632 | 8.97 | 6.536 | 5.288 | 4.518 | 3.96 | 3.539 | 3.102 | 2.883 | 2.683 | 2.473 | 2.314 | 2.154 | 2.022 | 1.901 | 1.797 | 1.723 | 1.631 | 1.527
22TR1867 | 244612 | ------ | 36 | 50 | 102416.722 | 916937.887 | 11112.594 | 8.651 | 5.852 | 0.338 | 0.123 | 2000 | 10 | 34.098 | 16.437 | 10.095 | 7.683 | 5.983 | 5.005 | 4.567 | 4.084 | 3.642 | 3.31 | 3.066 | 2.791 | 2.646 | 2.478 | 2.281 | 2.022 | 1.952 | 1.719 | 1.633 | 1.546
22TR1867 | 244612 | ------ | 36 | 50 | 110340.829 | 931732.693 | 11135.561 | 8.017 | 5.703 | 0.261 | 0.122 | 2000 | 10 | 34.36 | 16.533 | 9.891 | 7.062 | 5.593 | 4.753 | 4.178 | 3.746 | 3.44 | 3.133 | 2.894 | 2.688 | 2.504 | 2.344 | 2.172 | 1.956 | 1.854 | 1.737 | 1.607 | 1.606
22TR1868 | 244613 | ------ | 36 | 96 | 163040.501 | 686161.724 | 11394.495 | 4.154 | 23.179 | 0.217 | 0.088 | 2000 | 10 | 136.546 | 80.274 | 50.115 | 33.57 | 24.205 | 18.656 | 15.156 | 12.893 | 11.348 | 10.182 | 9.31 | 8.598 | 8.003 | 7.479 | 7.05 | 6.653 | 6.285 | 6.021 | 5.752 | 5.495
22TR1868 | 244613 | ------ | 36 | 96 | 162376.909 | 676970.299 | 11391.999 | 6.241 | 23.731 | 0.451 | 0.089 | 2000 | 10 | 142.945 | 83.511 | 51.654 | 34.184 | 24.547 | 18.721 | 14.656 | 12.486 | 11.304 | 9.964 | 9.079 | 8.413 | 8.035 | 7.459 | 7.053 | 6.764 | 5.965 | 6.106 | 6.204 | 5.57
22TR1868 | 244613 | ------ | 36 | 96 | 165180.401 | 695749.92 | 11410.867 | 1.729 | 24.557 | 0.26 | 0.087 | 2000 | 10 | 146.499 | 86.737 | 54.172 | 36.126 | 25.699 | 19.482 | 15.778 | 13.342 | 11.568 | 10.358 | 9.41 | 8.696 | 8.083 | 7.598 | 7.128 | 6.747 | 6.396 | 6.034 | 5.774 | 5.508
22TR1869 | 244614 | ------ | 50 | 149 | 83550.2 | 576320.14 | 11171.376 | 0.318 | 20.075 | 0.05 | 0.128 | 2000 | 10 | 64.714 | 44.094 | 34.198 | 28.549 | 24.809 | 22.067 | 19.926 | 18.199 | 16.738 | 15.515 | 14.456 | 13.516 | 12.69 | 11.948 | 11.298 | 10.728 | 10.22 | 9.717 | 9.254 | 8.863
22TR1869 | 244614 | ------ | 50 | 149 | 86326.1 | 590532.35 | 11192.37 | 2.707 | 20.582 | 0.069 | 0.125 | 2000 | 10 | 67.838 | 45.799 | 35.236 | 29.24 | 25.306 | 22.468 | 20.265 | 18.495 | 17.01 | 15.751 | 14.669 | 13.717 | 12.883 | 12.152 | 11.467 | 10.866 | 10.32 | 9.83 | 9.375 | 8.959
22TR1869 | 244614 | ------ | 50 | 149 | 88666 | 603625.39 | 11202.774 | 0.337 | 20.98 | 0.055 | 0.122 | 2000 | 10 | 70.371 | 47.203 | 36.063 | 29.778 | 25.693 | 22.785 | 20.517 | 18.704 | 17.169 | 15.87 | 14.81 | 13.811 | 12.995 | 12.355 | 11.684 | 11.03 | 10.441 | 9.918 | 9.423 | 8.975
22TR1870 | 244616 | ------ | 50 | 148 | 10660.8 | 75724.91 | 5802.834 | 7.376 | 11.641 | 0.011 | 0.508 | 2000 | 10 | 24.283 | 20.955 | 18.513 | 16.615 | 15.09 | 13.827 | 12.746 | 11.842 | 11.033 | 10.338 | 9.713 | 9.158 | 8.665 | 8.215 | 7.804 | 7.429 | 7.088 | 6.775 | 6.501 | 6.229
22TR1870 | 244616 | ------ | 50 | 148 | 10948 | 76562.76 | 5865.628 | 1.105 | 11.67 | 0.018 | 0.508 | 2000 | 10 | 24.36 | 21.011 | 18.565 | 16.663 | 15.128 | 13.858 | 12.784 | 11.866 | 11.059 | 10.356 | 9.737 | 9.178 | 8.678 | 8.234 | 7.822 | 7.458 | 7.11 | 6.789 | 6.496 | 6.238
22TR1870 | 244616 | ------ | 50 | 148 | 11006.5 | 76777.74 | 5886.167 | 1.849 | 11.712 | 0.003 | 0.509 | 2000 | 10 | 24.443 | 21.092 | 18.634 | 16.723 | 15.179 | 13.908 | 12.83 | 11.91 | 11.095 | 10.397 | 9.776 | 9.222 | 8.71 | 8.265 | 7.852 | 7.476 | 7.134 | 6.818 | 6.526 | 6.255
22TR1871 | 244617 | ------ | 50 | 148 | 4214.8 | 35302.62 | 2693.085 | 31.328 | 10.929 | 0.126 | 0.506 | 2000 | 10 | 22.258 | 19.306 | 17.119 | 15.42 | 14.051 | 12.905 | 11.947 | 11.122 | 10.403 | 9.766 | 9.203 | 8.707 | 8.263 | 7.844 | 7.466 | 7.134 | 6.82 | 6.539 | 6.271 | 6.029
22TR1871 | 244617 | ------ | 50 | 148 | 7115.5 | 50136.34 | 3831.568 | 5.593 | 10.721 | 0.01 | 0.507 | 2000 | 10 | 22.001 | 19.052 | 16.884 | 15.188 | 13.827 | 12.701 | 11.749 | 10.915 | 10.208 | 9.572 | 9.01 | 8.503 | 8.063 | 7.656 | 7.28 | 6.94 | 6.628 | 6.34 | 6.072 | 5.839
22TR1871 | 244617 | ------ | 50 | 148 | 7443.8 | 51094.38 | 3904.847 | 15.538 | 10.895 | 0.027 | 0.507 | 2000 | 10 | 22.363 | 19.358 | 17.166 | 15.458 | 14.067 | 12.92 | 11.933 | 11.114 | 10.377 | 9.731 | 9.155 | 8.645 | 8.191 | 7.774 | 7.392 | 7.043 | 6.727 | 6.425 | 6.159 | 5.906
22TR1872 | 244618 | ------ | 50 | 149 | 7008.9 | 52229.08 | 4019.765 | 15.262 | 6.581 | 0.007 | 0.507 | 2000 | 10 | 13.48 | 11.673 | 10.361 | 9.33 | 8.488 | 7.793 | 7.207 | 6.697 | 6.261 | 5.883 | 5.523 | 5.219 | 4.953 | 4.706 | 4.472 | 4.265 | 4.076 | 3.897 | 3.735 | 3.599
22TR1872 | 244618 | ------ | 50 | 149 | 7837 | 53163.03 | 4093.038 | 1.835 | 6.595 | 0.004 | 0.507 | 2000 | 10 | 13.483 | 11.688 | 10.374 | 9.334 | 8.497 | 7.808 | 7.224 | 6.718 | 6.287 | 5.886 | 5.55 | 5.236 | 4.969 | 4.717 | 4.483 | 4.278 | 4.09 | 3.913 | 3.754 | 3.609
22TR1872 | 244618 | ------ | 50 | 149 | 7856.7 | 53038.51 | 4082.126 | 0.4 | 6.603 | 0.007 | 0.507 | 2000 | 10 | 13.496 | 11.71 | 10.385 | 9.351 | 8.511 | 7.826 | 7.235 | 6.723 | 6.284 | 5.901 | 5.557 | 5.246 | 4.967 | 4.723 | 4.496 | 4.282 | 4.092 | 3.911 | 3.755 | 3.601
22TR1873 | 244619 | ------ | 50 | 148 | 16264.7 | 110761.44 | 8174.418 | 5.294 | 5.947 | 0.012 | 0.49 | 2000 | 10 | 12.483 | 10.703 | 9.44 | 8.464 | 7.675 | 7.027 | 6.49 | 6.022 | 5.622 | 5.264 | 4.939 | 4.683 | 4.423 | 4.206 | 4.008 | 3.811 | 3.642 | 3.492 | 3.34 | 3.206
22TR1873 | 244619 | ------ | 50 | 148 | 16530.9 | 111762.06 | 8235.69 | 1.488 | 6.018 | 0.014 | 0.489 | 2000 | 10 | 12.619 | 10.828 | 9.537 | 8.566 | 7.764 | 7.122 | 6.571 | 6.116 | 5.687 | 5.332 | 5.018 | 4.739 | 4.478 | 4.261 | 4.035 | 3.849 | 3.688 | 3.52 | 3.378 | 3.244
22TR1873 | 244619 | ------ | 50 | 148 | 16559.1 | 112051.67 | 8247.877 | 5 | 6.009 | 0.004 | 0.488 | 2000 | 10 | 12.611 | 10.826 | 9.532 | 8.554 | 7.747 | 7.082 | 6.56 | 6.076 | 5.674 | 5.327 | 5.003 | 4.734 | 4.484 | 4.244 | 4.046 | 3.851 | 3.684 | 3.53 | 3.375 | 3.243
22TR1874 | 244620 | ------ | 50 | 151 | 62090 | 415307.35 | 10950.243 | 0.853 | 7.843 | 0.012 | 0.171 | 2000 | 10 | 23.15 | 16.041 | 12.946 | 11.1 | 9.819 | 8.805 | 8.014 | 7.358 | 6.802 | 6.318 | 5.896 | 5.549 | 5.232 | 4.92 | 4.668 | 4.432 | 4.227 | 4.054 | 3.848 | 3.683
22TR1874 | 244620 | ------ | 50 | 151 | 65295.6 | 423709.75 | 10956.652 | 1.129 | 7.984 | 0.015 | 0.168 | 2000 | 10 | 24.018 | 16.447 | 13.184 | 11.273 | 9.936 | 8.925 | 8.133 | 7.458 | 6.901 | 6.389 | 5.989 | 5.604 | 5.273 | 4.984 | 4.718 | 4.473 | 4.261 | 4.08 | 3.907 | 3.731
22TR1874 | 244620 | ------ | 50 | 151 | 65346.7 | 425361.05 | 10952.004 | 3.018 | 7.997 | 0.015 | 0.167 | 2000 | 10 | 24.03 | 16.429 | 13.181 | 11.288 | 10.019 | 9.01 | 8.159 | 7.47 | 6.899 | 6.429 | 6.005 | 5.612 | 5.288 | 5.002 | 4.728 | 4.491 | 4.284 | 4.046 | 3.87 | 3.697
22TR1875 | 244621 | ------ | 50 | 150 | 15571.1 | 106035.35 | 7982.009 | 0.397 | 10.091 | 0.001 | 0.493 | 2000 | 10 | 21.304 | 18.278 | 16.088 | 14.409 | 13.061 | 11.961 | 11.025 | 10.227 | 9.531 | 8.927 | 8.386 | 7.909 | 7.484 | 7.096 | 6.745 | 6.421 | 6.125 | 5.857 | 5.611 | 5.385
22TR1875 | 244621 | ------ | 50 | 150 | 15586.8 | 106076.33 | 7982.624 | 1.162 | 10.184 | 0.026 | 0.493 | 2000 | 10 | 21.517 | 18.457 | 16.256 | 14.538 | 13.168 | 12.066 | 11.137 | 10.327 | 9.639 | 9.015 | 8.482 | 7.99 | 7.549 | 7.152 | 6.789 | 6.463 | 6.168 | 5.902 | 5.645 | 5.418
22TR1875 | 244621 | ------ | 50 | 150 | 15665.3 | 106277.61 | 7996.44 | 0.282 | 10.098 | 0.003 | 0.492 | 2000 | 10 | 21.33 | 18.295 | 16.105 | 14.423 | 13.074 | 11.969 | 11.028 | 10.233 | 9.543 | 8.933 | 8.394 | 7.912 | 7.483 | 7.1 | 6.743 | 6.425 | 6.126 | 5.855 | 5.609 | 5.38
22TR1876 | 244622 | ------ | 50 | 152 | 8609.1 | 57935.23 | 4560.846 | 1.51 | 9.65 | 0.006 | 0.508 | 2000 | 10 | 19.993 | 17.268 | 15.271 | 13.711 | 12.463 | 11.432 | 10.55 | 9.809 | 9.16 | 8.578 | 8.07 | 7.623 | 7.215 | 6.855 | 6.523 | 6.223 | 5.933 | 5.674 | 5.434 | 5.215
22TR1876 | 244622 | ------ | 50 | 152 | 8665.2 | 58192.84 | 4580.201 | 0.291 | 9.666 | 0.006 | 0.508 | 2000 | 10 | 20.03 | 17.296 | 15.294 | 13.746 | 12.483 | 11.443 | 10.567 | 9.816 | 9.175 | 8.605 | 8.084 | 7.634 | 7.229 | 6.857 | 6.529 | 6.247 | 5.94 | 5.679 | 5.449 | 5.218
22TR1876 | 244622 | ------ | 50 | 152 | 8678.8 | 58224.64 | 4584.61 | 0.378 | 9.634 | 0.005 | 0.509 | 2000 | 10 | 19.94 | 17.234 | 15.25 | 13.718 | 12.45 | 11.412 | 10.542 | 9.781 | 9.143 | 8.577 | 8.066 | 7.623 | 7.208 | 6.836 | 6.512 | 6.208 | 5.9 | 5.653 | 5.42 | 5.205
22TR1877 | 244623 | ------ | 50 | 151 | 65776.8 | 433928.31 | 11017.456 | 5.511 | 10.649 | 0.03 | 0.165 | 2000 | 10 | 31.459 | 22.149 | 17.822 | 15.226 | 13.404 | 12.007 | 10.881 | 9.962 | 9.2 | 8.534 | 7.967 | 7.46 | 7.012 | 6.62 | 6.261 | 5.935 | 5.643 | 5.378 | 5.137 | 4.916
22TR1877 | 244623 | ------ | 50 | 151 | 66613 | 436657.73 | 11017.892 | 0.394 | 10.766 | 0.013 | 0.164 | 2000 | 10 | 32.202 | 22.526 | 18.059 | 15.385 | 13.528 | 12.112 | 10.974 | 10.045 | 9.265 | 8.596 | 8.012 | 7.505 | 7.059 | 6.656 | 6.291 | 5.958 | 5.668 | 5.404 | 5.152 | 4.928
22TR1877 | 244623 | ------ | 50 | 151 | 66545.6 | 435651.58 | 11013.361 | 2.517 | 10.747 | 0.036 | 0.164 | 2000 | 10 | 31.959 | 22.443 | 18.04 | 15.374 | 13.489 | 12.136 | 11.001 | 10.107 | 9.415 | 8.612 | 7.985 | 7.458 | 7.026 | 6.646 | 6.265 | 5.962 | 5.646 | 5.389 | 5.138 | 4.856
22TR1878 | 244624 | ------ | 50 | 150 | 12232.3 | 82685.99 | 6423.782 | 0.18 | 9.053 | 0.002 | 0.508 | 2000 | 10 | 18.502 | 16.022 | 14.207 | 12.797 | 11.653 | 10.7 | 9.907 | 9.211 | 8.614 | 8.09 | 7.624 | 7.199 | 6.834 | 6.479 | 6.183 | 5.888 | 5.623 | 5.393 | 5.174 | 4.966
22TR1878 | 244624 | ------ | 50 | 150 | 12218.3 | 82517.75 | 6411.186 | 0.998 | 9.049 | 0.004 | 0.509 | 2000 | 10 | 18.493 | 16.018 | 14.204 | 12.79 | 11.65 | 10.707 | 9.9 | 9.209 | 8.612 | 8.09 | 7.611 | 7.194 | 6.82 | 6.481 | 6.174 | 5.882 | 5.628 | 5.382 | 5.164 | 4.966
22TR1878 | 244624 | ------ | 50 | 150 | 12183.6 | 82218.75 | 6389.675 | 1.775 | 9.049 | 0.008 | 0.509 | 2000 | 10 | 18.482 | 16.008 | 14.196 | 12.785 | 11.644 | 10.698 | 9.892 | 9.213 | 8.609 | 8.075 | 7.616 | 7.2 | 6.827 | 6.489 | 6.175 | 5.889 | 5.629 | 5.401 | 5.187 | 4.964
22TR1879 | 244625 | ------ | 50 | 150 | 641 | 4310.43 | 3313.546 | 5.186 | 5.161 | 0.004 | 5.031 | 2000 | 10 | 10.466 | 9.1 | 8.084 | 7.291 | 6.645 | 6.11 | 5.658 | 5.261 | 4.919 | 4.62 | 4.354 | 4.118 | 3.901 | 3.707 | 3.53 | 3.369 | 3.217 | 3.08 | 2.953 | 2.836
22TR1879 | 244625 | ------ | 50 | 150 | 663.2 | 4415.99 | 3395.71 | 1.367 | 5.114 | 0.004 | 5.033 | 2000 | 10 | 10.368 | 9.016 | 8.011 | 7.225 | 6.587 | 6.056 | 5.604 | 5.218 | 4.88 | 4.582 | 4.316 | 4.08 | 3.865 | 3.673 | 3.495 | 3.334 | 3.187 | 3.054 | 2.927 | 2.809
22TR1879 | 244625 | ------ | 50 | 150 | 668.3 | 4439.65 | 3415.27 | 0.228 | 5.074 | 0.002 | 5.035 | 2000 | 10 | 10.296 | 8.956 | 7.956 | 7.172 | 6.536 | 6.007 | 5.56 | 5.176 | 4.841 | 4.543 | 4.279 | 4.045 | 3.833 | 3.641 | 3.466 | 3.306 | 3.161 | 3.026 | 2.902 | 2.785
22TR1880 | 244626 | ------ | 50 | 151 | 48144.9 | 334164.97 | 10665.204 | 1.627 | 9.508 | 0.035 | 0.208 | 2000 | 10 | 24.444 | 18.777 | 15.727 | 13.681 | 12.161 | 10.97 | 10.005 | 9.211 | 8.537 | 7.948 | 7.433 | 6.995 | 6.591 | 6.222 | 5.896 | 5.611 | 5.341 | 5.098 | 4.854 | 4.666
22TR1880 | 244626 | ------ | 50 | 151 | 52101.7 | 346430 | 10711.445 | 1.185 | 9.849 | 0.014 | 0.201 | 2000 | 10 | 25.752 | 19.614 | 16.369 | 14.183 | 12.577 | 11.341 | 10.339 | 9.506 | 8.785 | 8.18 | 7.656 | 7.193 | 6.781 | 6.404 | 6.051 | 5.747 | 5.485 | 5.224 | 5.003 | 4.78
22TR1880 | 244626 | ------ | 50 | 151 | 52045.3 | 346959.76 | 10712.821 | 2.189 | 9.846 | 0.009 | 0.201 | 2000 | 10 | 25.757 | 19.6 | 16.338 | 14.195 | 12.577 | 11.323 | 10.326 | 9.477 | 8.791 | 8.2 | 7.658 | 7.183 | 6.776 | 6.383 | 6.059 | 5.747 | 5.476 | 5.245 | 5.019 | 4.796
22TR1881 | 244627 | ------ | 50 | 151 | 29037.5 | 194764.89 | 9847.623 | 0.677 | 8.342 | 0.01 | 0.329 | 2000 | 10 | 19.132 | 15.832 | 13.641 | 12.039 | 10.814 | 9.825 | 8.999 | 8.308 | 7.708 | 7.176 | 6.725 | 6.333 | 5.981 | 5.66 | 5.373 | 5.092 | 4.85 | 4.634 | 4.445 | 4.267
22TR1881 | 244627 | ------ | 50 | 151 | 29089.3 | 195510.8 | 9855.995 | 2.473 | 8.372 | 0.024 | 0.328 | 2000 | 10 | 19.183 | 15.867 | 13.668 | 12.069 | 10.841 | 9.844 | 9.006 | 8.342 | 7.759 | 7.203 | 6.738 | 6.388 | 6.008 | 5.694 | 5.407 | 5.131 | 4.886 | 4.671 | 4.464 | 4.27
22TR1881 | 244627 | ------ | 50 | 151 | 29087 | 194969 | 9857.068 | 4.018 | 8.348 | 0.006 | 0.329 | 2000 | 10 | 19.166 | 15.83 | 13.648 | 12.047 | 10.808 | 9.814 | 9 | 8.305 | 7.708 | 7.183 | 6.729 | 6.342 | 5.986 | 5.667 | 5.376 | 5.117 | 4.88 | 4.648 | 4.449 | 4.265
22TR1882 | 244628 | ------ | 50 | 150 | 90826.3 | 622789.55 | 11214.964 | 1.384 | 23.734 | 0.082 | 0.118 | 2000 | 10 | 79.847 | 53.52 | 40.681 | 33.428 | 28.784 | 25.569 | 22.997 | 21.01 | 19.366 | 17.901 | 16.685 | 15.655 | 14.68 | 13.941 | 13.207 | 12.611 | 12.001 | 11.437 | 10.947 | 10.42
22TR1882 | 244628 | ------ | 50 | 150 | 94850 | 640217.27 | 11234.672 | 0.703 | 24.339 | 0.136 | 0.115 | 2000 | 10 | 83.225 | 55.586 | 41.98 | 34.296 | 29.382 | 25.968 | 23.377 | 21.303 | 19.613 | 18.4 | 17.196 | 16.078 | 15.07 | 14.157 | 13.383 | 12.692 | 12.06 | 11.518 | 10.988 | 10.498
22TR1882 | 244628 | ------ | 50 | 150 | 95157.3 | 642675.8 | 11237.74 | 1.101 | 24.32 | 0.092 | 0.114 | 2000 | 10 | 83.064 | 55.351 | 41.803 | 34.142 | 29.276 | 25.898 | 23.375 | 21.348 | 19.683 | 18.183 | 16.998 | 16.026 | 14.958 | 14.109 | 13.581 | 13.272 | 12.148 | 11.588 | 11.027 | 10.577
22TR1883 | 244629 | ------ | 50 | 151 | 77537.8 | 509674.31 | 11084.951 | 1.772 | 12.018 | 0.054 | 0.141 | 2000 | 10 | 43.144 | 27.303 | 20.411 | 16.746 | 14.406 | 12.77 | 11.528 | 10.502 | 9.66 | 8.926 | 8.308 | 7.781 | 7.356 | 6.928 | 6.503 | 6.168 | 5.855 | 5.607 | 5.358 | 5.111
22TR1883 | 244629 | ------ | 50 | 151 | 76648.5 | 517258.87 | 11097.666 | 5.548 | 12.16 | 0.031 | 0.139 | 2000 | 10 | 44.468 | 27.834 | 20.635 | 16.855 | 14.493 | 12.819 | 11.542 | 10.514 | 9.68 | 8.976 | 8.338 | 7.805 | 7.369 | 6.95 | 6.571 | 6.238 | 5.916 | 5.64 | 5.376 | 5.18
22TR1883 | 244629 | ------ | 50 | 151 | 82449.8 | 527609.54 | 11102.431 | 3.182 | 12.544 | 0.048 | 0.137 | 2000 | 10 | 47.025 | 29.173 | 21.384 | 17.325 | 14.817 | 13.074 | 11.772 | 10.727 | 9.877 | 9.151 | 8.523 | 7.957 | 7.483 | 7.053 | 6.678 | 6.33 | 6.012 | 5.749 | 5.501 | 5.266
22TR1884 | 244630 | ------ | 50 | 150 | 9007.8 | 60983.78 | 4743.137 | 1.934 | 9.334 | 0.007 | 0.509 | 2000 | 10 | 19.092 | 16.556 | 14.676 | 13.217 | 12.046 | 11.059 | 10.228 | 9.504 | 8.879 | 8.335 | 7.85 | 7.415 | 7.028 | 6.669 | 6.346 | 6.052 | 5.784 | 5.534 | 5.31 | 5.1
22TR1884 | 244630 | ------ | 50 | 150 | 9073.7 | 61421.64 | 4777.008 | 3.595 | 9.38 | 0.004 | 0.509 | 2000 | 10 | 19.182 | 16.619 | 14.746 | 13.28 | 12.095 | 11.102 | 10.271 | 9.553 | 8.928 | 8.376 | 7.882 | 7.455 | 7.059 | 6.737 | 6.388 | 6.091 | 5.816 | 5.564 | 5.34 | 5.119
22TR1884 | 244630 | ------ | 50 | 150 | 9088.8 | 61469.61 | 4782.386 | 0.908 | 9.404 | 0.009 | 0.509 | 2000 | 10 | 19.208 | 16.65 | 14.772 | 13.299 | 12.119 | 11.152 | 10.285 | 9.571 | 8.952 | 8.404 | 7.939 | 7.498 | 7.079 | 6.734 | 6.391 | 6.102 | 5.842 | 5.578 | 5.354 | 5.151
22TR1885 | 244632 | ------ | 50 | 150 | 8307.6 | 57274.87 | 11431.426 | 2.145 | 9.551 | 0.003 | 1.306 | 2000 | 10 | 19.525 | 16.931 | 15.017 | 13.523 | 12.316 | 11.311 | 10.461 | 9.731 | 9.092 | 8.533 | 8.036 | 7.59 | 7.191 | 6.829 | 6.499 | 6.198 | 5.922 | 5.666 | 5.429 | 5.214
22TR1885 | 244632 | ------ | 50 | 150 | 8620.1 | 58592.45 | 11454.844 | 0.907 | 9.607 | 0.003 | 1.28 | 2000 | 10 | 19.65 | 17.035 | 15.105 | 13.602 | 12.388 | 11.38 | 10.524 | 9.789 | 9.146 | 8.583 | 8.083 | 7.636 | 7.232 | 6.866 | 6.538 | 6.231 | 5.954 | 5.696 | 5.46 | 5.243
22TR1885 | 244632 | ------ | 50 | 150 | 8656.2 | 58770.55 | 11456.287 | 0.253 | 9.606 | 0.008 | 1.276 | 2000 | 10 | 19.659 | 17.038 | 15.106 | 13.604 | 12.39 | 11.373 | 10.523 | 9.784 | 9.144 | 8.577 | 8.078 | 7.633 | 7.229 | 6.864 | 6.533 | 6.226 | 5.951 | 5.697 | 5.461 | 5.242
22TR1886 | 244633 | ------ | 35 | 148 | 51328 | 192047.7 | 10854.392 | 0.297 | 39.745 | 0.04 | 0.184 | 2000 | 10 | 100.12 | 80.901 | 68.423 | 59.447 | 52.59 | 47.148 | 42.69 | 38.951 | 35.774 | 33.071 | 30.716 | 28.638 | 26.811 | 25.153 | 23.685 | 22.37 | 21.176 | 20.049 | 19.044 | 18.129
22TR1886 | 244633 | ------ | 35 | 148 | 50310.8 | 190038.5 | 10847.522 | 0.327 | 39.451 | 0.008 | 0.186 | 2000 | 10 | 99.154 | 80.212 | 67.858 | 58.989 | 52.189 | 46.799 | 42.375 | 38.688 | 35.559 | 32.867 | 30.508 | 28.452 | 26.63 | 25.008 | 23.561 | 22.234 | 21.014 | 19.932 | 18.945 | 18.042
22TR1886 | 244633 | ------ | 35 | 148 | 49887.7 | 188909.94 | 10834.843 | 0.368 | 39.316 | 0.016 | 0.186 | 2000 | 10 | 98.686 | 79.888 | 67.62 | 58.776 | 52.021 | 46.653 | 42.242 | 38.57 | 35.453 | 32.764 | 30.421 | 28.383 | 26.556 | 24.927 | 23.477 | 22.161 | 20.964 | 19.88 | 18.876 | 18.005
22TR1887 | 244634 | ------ | 35 | 148 | 21733.9 | 80509.26 | 9491.948 | 2.933 | 21.395 | 0.005 | 0.383 | 2000 | 10 | 53.577 | 43.762 | 37.096 | 32.183 | 28.439 | 25.449 | 22.993 | 20.974 | 19.252 | 17.778 | 16.493 | 15.364 | 14.375 | 13.487 | 12.689 | 11.978 | 11.333 | 10.742 | 10.208 | 9.722
22TR1887 | 244634 | ------ | 35 | 148 | 21132.5 | 78755.99 | 9441.406 | 3.701 | 21.266 | 0.009 | 0.39 | 2000 | 10 | 53.209 | 43.455 | 36.845 | 31.985 | 28.262 | 25.288 | 22.869 | 20.846 | 19.142 | 17.664 | 16.397 | 15.274 | 14.288 | 13.409 | 12.628 | 11.918 | 11.283 | 10.696 | 10.17 | 9.682
22TR1887 | 244634 | ------ | 35 | 148 | 20932.1 | 77744.04 | 9406.283 | 1.388 | 21.15 | 0.008 | 0.393 | 2000 | 10 | 52.874 | 43.229 | 36.675 | 31.843 | 28.105 | 25.152 | 22.737 | 20.716 | 19.028 | 17.566 | 16.3 | 15.19 | 14.209 | 13.34 | 12.556 | 11.85 | 11.216 | 10.651 | 10.13 | 9.642
22TR1888 | 244637 | ------ | 35 | 150 | 22544 | 73483.59 | 9297.27 | 1.943 | 10.941 | 0.01 | 0.406 | 2000 | 10 | 22.475 | 19.436 | 17.215 | 15.494 | 14.097 | 12.953 | 11.98 | 11.123 | 10.376 | 9.74 | 9.216 | 8.694 | 8.22 | 7.827 | 7.442 | 7.098 | 6.771 | 6.477 | 6.21 | 5.972
22TR1888 | 244637 | ------ | 35 | 150 | 21670.9 | 70745.44 | 9191.164 | 1.227 | 10.92 | 0.004 | 0.417 | 2000 | 10 | 22.386 | 19.364 | 17.162 | 15.451 | 14.063 | 12.923 | 11.947 | 11.119 | 10.394 | 9.753 | 9.178 | 8.672 | 8.215 | 7.799 | 7.429 | 7.091 | 6.78 | 6.48 | 6.22 | 5.965
22TR1888 | 244637 | ------ | 35 | 150 | 21242.3 | 69572.33 | 9136.84 | 0.762 | 10.933 | 0.002 | 0.421 | 2000 | 10 | 22.355 | 19.349 | 17.172 | 15.467 | 14.073 | 12.928 | 11.959 | 11.133 | 10.409 | 9.771 | 9.202 | 8.697 | 8.23 | 7.826 | 7.444 | 7.103 | 6.796 | 6.505 | 6.25 | 5.981
22TR1889 | 244641 | ------ | 35 | 148 | 714.2 | 2350.55 | 3641.848 | 2.691 | 4.435 | 0.001 | 5.036 | 2000 | 10 | 9.951 | 8.437 | 7.341 | 6.505 | 5.839 | 5.295 | 4.844 | 4.459 | 4.13 | 3.839 | 3.588 | 3.364 | 3.163 | 2.984 | 2.821 | 2.675 | 2.541 | 2.42 | 2.307 | 2.204
22TR1889 | 244641 | ------ | 35 | 148 | 697.9 | 2310.2 | 3578.853 | 0.311 | 4.389 | 0.003 | 5.035 | 2000 | 10 | 9.851 | 8.354 | 7.266 | 6.439 | 5.779 | 5.24 | 4.789 | 4.407 | 4.084 | 3.8 | 3.549 | 3.329 | 3.133 | 2.952 | 2.796 | 2.648 | 2.516 | 2.394 | 2.283 | 2.182
22TR1889 | 244641 | ------ | 35 | 148 | 697.2 | 2310.84 | 3579.489 | 0.091 | 4.367 | 0 | 5.035 | 2000 | 10 | 9.804 | 8.308 | 7.228 | 6.406 | 5.751 | 5.216 | 4.767 | 4.391 | 4.064 | 3.78 | 3.53 | 3.31 | 3.113 | 2.936 | 2.779 | 2.633 | 2.501 | 2.379 | 2.271 | 2.169
22TR1890 | 244642 | ------ | 15 | 151 | 38019.4 | 22831.22 | 11734.574 | 0.128 | 18.61 | 0.01 | 0.301 | 2000 | 10 | 39.639 | 33.752 | 29.641 | 26.522 | 24.035 | 21.992 | 20.275 | 18.817 | 17.553 | 16.44 | 15.454 | 14.576 | 13.786 | 13.073 | 12.429 | 11.83 | 11.299 | 10.808 | 10.344 | 9.937
22TR1890 | 244642 | ------ | 15 | 151 | 37416.2 | 22513.03 | 11729.492 | 0.233 | 18.589 | 0.008 | 0.305 | 2000 | 10 | 39.538 | 33.684 | 29.609 | 26.496 | 24.02 | 21.977 | 20.262 | 18.821 | 17.522 | 16.413 | 15.445 | 14.572 | 13.752 | 13.045 | 12.421 | 11.816 | 11.294 | 10.808 | 10.352 | 9.93
22TR1890 | 244642 | ------ | 15 | 151 | 37157.4 | 22365.77 | 11730.805 | 0.264 | 18.588 | 0.011 | 0.307 | 2000 | 10 | 39.493 | 33.679 | 29.596 | 26.507 | 24.048 | 21.987 | 20.265 | 18.808 | 17.551 | 16.429 | 15.423 | 14.55 | 13.769 | 13.068 | 12.424 | 11.814 | 11.292 | 10.791 | 10.333 | 9.927
22TR1891 | 244643 | ------ | 15 | 149 | 5151.6 | 3100.95 | 10915.806 | 0.153 | 4.498 | 0.001 | 2.087 | 2000 | 10 | 9.463 | 8.149 | 7.187 | 6.446 | 5.843 | 5.346 | 4.928 | 4.569 | 4.254 | 3.981 | 3.743 | 3.524 | 3.33 | 3.157 | 2.996 | 2.852 | 2.723 | 2.598 | 2.489 | 2.383
22TR1891 | 244643 | ------ | 15 | 149 | 5156.4 | 3115.01 | 10920.596 | 0.222 | 4.556 | 0.001 | 2.079 | 2000 | 10 | 9.591 | 8.261 | 7.285 | 6.527 | 5.918 | 5.414 | 4.991 | 4.624 | 4.307 | 4.033 | 3.788 | 3.569 | 3.372 | 3.195 | 3.036 | 2.89 | 2.754 | 2.632 | 2.518 | 2.413
22TR1891 | 244643 | ------ | 15 | 149 | 5192.7 | 3141.23 | 10929.302 | 0.381 | 4.59 | 0.001 | 2.063 | 2000 | 10 | 9.669 | 8.323 | 7.341 | 6.58 | 5.964 | 5.455 | 5.027 | 4.659 | 4.341 | 4.061 | 3.816 | 3.594 | 3.395 | 3.218 | 3.054 | 2.906 | 2.771 | 2.646 | 2.539 | 2.436
22TR1892 | 244644 | ------ | 35 | 150 | 1207.8 | 3967.79 | 6193.458 | 6.567 | 1.616 | 0.002 | 5.006 | 2000 | 10 | 3.762 | 3.125 | 2.686 | 2.361 | 2.111 | 1.908 | 1.743 | 1.603 | 1.484 | 1.382 | 1.29 | 1.212 | 1.141 | 1.076 | 1.021 | 0.97 | 0.921 | 0.878 | 0.841 | 0.803
22TR1892 | 244644 | ------ | 35 | 150 | 1263.3 | 4139.78 | 6462.033 | 5.253 | 1.681 | 0.002 | 5.006 | 2000 | 10 | 3.919 | 3.251 | 2.793 | 2.462 | 2.199 | 1.988 | 1.815 | 1.667 | 1.542 | 1.434 | 1.342 | 1.258 | 1.186 | 1.12 | 1.061 | 1.009 | 0.96 | 0.916 | 0.874 | 0.834
22TR1892 | 244644 | ------ | 35 | 150 | 1331.4 | 4363.18 | 6798.899 | 5.543 | 1.751 | 0.001 | 4.997 | 2000 | 10 | 4.097 | 3.396 | 2.917 | 2.562 | 2.289 | 2.07 | 1.888 | 1.736 | 1.607 | 1.494 | 1.397 | 1.31 | 1.233 | 1.165 | 1.102 | 1.046 | 0.995 | 0.95 | 0.908 | 0.868
22TR1893 | 244645 | ------ | 35 | 150 | 928.185 | 3069.598 | 4806.131 | 3.235 | 3.787 | 0.005 | 5.021 | 2000 | 10 | 9.355 | 7.69 | 6.54 | 5.695 | 5.048 | 4.527 | 4.093 | 3.726 | 3.421 | 3.155 | 2.931 | 2.734 | 2.557 | 2.398 | 2.261 | 2.132 | 2.02 | 1.914 | 1.818 | 1.732
22TR1893 | 244645 | ------ | 35 | 150 | 928.675 | 3068.825 | 4804.146 | 1.414 | 3.781 | 0.003 | 5.021 | 2000 | 10 | 9.314 | 7.665 | 6.522 | 5.679 | 5.029 | 4.507 | 4.077 | 3.723 | 3.419 | 3.159 | 2.932 | 2.736 | 2.56 | 2.403 | 2.263 | 2.135 | 2.023 | 1.92 | 1.824 | 1.737
22TR1893 | 244645 | ------ | 35 | 150 | 924.91 | 3055.985 | 4784.993 | 2.243 | 3.755 | 0.001 | 5.022 | 2000 | 10 | 9.231 | 7.599 | 6.473 | 5.636 | 4.99 | 4.475 | 4.052 | 3.698 | 3.397 | 3.14 | 2.915 | 2.718 | 2.545 | 2.388 | 2.25 | 2.126 | 2.01 | 1.911 | 1.814 | 1.729
22TR1894 | 244646 | ------ | 35 | 151 | 7144.422 | 25481.618 | 3991.73 | 19.982 | 12.219 | 0.033 | 0.499 | 2000 | 10 | 26.848 | 22.756 | 19.826 | 17.614 | 15.869 | 14.459 | 13.269 | 12.28 | 11.407 | 10.661 | 9.984 | 9.399 | 8.885 | 8.403 | 7.983 | 7.603 | 7.246 | 6.918 | 6.625 | 6.333
22TR1894 | 244646 | ------ | 35 | 151 | 7645.65 | 26381.913 | 4133.903 | 1.579 | 12.608 | 0.017 | 0.499 | 2000 | 10 | 27.716 | 23.482 | 20.463 | 18.203 | 16.377 | 14.923 | 13.703 | 12.657 | 11.76 | 11.003 | 10.306 | 9.717 | 9.142 | 8.667 | 8.239 | 7.837 | 7.465 | 7.128 | 6.83 | 6.538
22TR1894 | 244646 | ------ | 35 | 151 | 7681.511 | 26390.222 | 4134.989 | 1.068 | 12.686 | 0.006 | 0.499 | 2000 | 10 | 27.888 | 23.609 | 20.577 | 18.308 | 16.493 | 15.002 | 13.79 | 12.747 | 11.84 | 11.048 | 10.375 | 9.772 | 9.221 | 8.734 | 8.282 | 7.887 | 7.514 | 7.185 | 6.866 | 6.582
22TR1895 | 244647 | ------ | 35 | 154 | 11939.622 | 39570.759 | 6336.828 | 3.233 | 6.1 | 0.007 | 0.5 | 2000 | 10 | 14.406 | 11.97 | 10.26 | 9.003 | 8.021 | 7.236 | 6.594 | 6.055 | 5.583 | 5.181 | 4.84 | 4.525 | 4.243 | 4.012 | 3.789 | 3.606 | 3.418 | 3.227 | 3.099 | 2.934
22TR1895 | 244647 | ------ | 35 | 154 | 12196.503 | 39731.595 | 6362.601 | 0.576 | 6.1 | 0.001 | 0.5 | 2000 | 10 | 14.362 | 11.943 | 10.251 | 9.004 | 8.029 | 7.242 | 6.608 | 6.051 | 5.596 | 5.176 | 4.841 | 4.531 | 4.252 | 4.016 | 3.795 | 3.591 | 3.405 | 3.237 | 3.105 | 2.957
22TR1895 | 244647 | ------ | 35 | 154 | 12172.782 | 39678.47 | 6356.701 | 1.24 | 6.115 | 0.003 | 0.5 | 2000 | 10 | 14.39 | 11.969 | 10.286 | 9.018 | 8.05 | 7.265 | 6.609 | 6.072 | 5.6 | 5.197 | 4.86 | 4.544 | 4.269 | 4.019 | 3.801 | 3.601 | 3.43 | 3.255 | 3.105 | 2.962
22TR1896 | 244648 | ------ | 35 | 152 | 140256.4 | 390607.577 | 11298.782 | 1.295 | 23.325 | 0.39 | 0.092 | 2000 | 10 | 108.118 | 64.858 | 43.158 | 31.804 | 25.413 | 21.516 | 18.858 | 16.9 | 15.522 | 14.369 | 13.474 | 12.556 | 11.718 | 10.96 | 10.551 | 10.184 | 9.785 | 9.398 | 8.859 | 8.494
22TR1896 | 244648 | ------ | 35 | 152 | 142259.462 | 395495.519 | 11302.814 | 0.307 | 23.709 | 0.175 | 0.09 | 2000 | 10 | 109.09 | 65.689 | 43.985 | 32.476 | 25.961 | 21.884 | 19.241 | 17.304 | 15.841 | 14.692 | 13.762 | 12.877 | 12.104 | 11.401 | 10.77 | 10.279 | 9.827 | 9.399 | 8.988 | 8.61
22TR1896 | 244648 | ------ | 35 | 152 | 140308.946 | 405020.048 | 11307.627 | 1.087 | 23.896 | 0.101 | 0.088 | 2000 | 10 | 111.183 | 66.44 | 44.201 | 32.567 | 26.037 | 21.935 | 19.173 | 17.283 | 15.94 | 14.737 | 13.72 | 12.885 | 12.096 | 11.455 | 10.933 | 10.294 | 9.85 | 9.479 | 9.012 | 8.706
22TR1897 | 244649 | ------ | 35 | 154 | 102704.217 | 307483.289 | 11151.183 | 0.281 | 15.936 | 0.105 | 0.113 | 2000 | 10 | 60.606 | 37.547 | 27.284 | 21.956 | 18.738 | 16.506 | 14.854 | 13.544 | 12.446 | 11.558 | 10.75 | 10.02 | 9.438 | 8.899 | 8.368 | 7.959 | 7.563 | 7.2 | 6.908 | 6.567
22TR1897 | 244649 | ------ | 35 | 154 | 101046.667 | 310307.975 | 11161.75 | 2.328 | 16.086 | 0.046 | 0.112 | 2000 | 10 | 61.41 | 37.953 | 27.526 | 22.177 | 18.988 | 16.73 | 15.033 | 13.689 | 12.544 | 11.612 | 10.788 | 10.095 | 9.495 | 8.908 | 8.435 | 7.991 | 7.563 | 7.226 | 6.927 | 6.64
22TR1897 | 244649 | ------ | 35 | 154 | 100871.83 | 310620.938 | 11163.491 | 2.187 | 16.161 | 0.064 | 0.112 | 2000 | 10 | 62.003 | 38.309 | 27.752 | 22.259 | 18.969 | 16.699 | 15.032 | 13.687 | 12.584 | 11.598 | 10.808 | 10.132 | 9.496 | 8.972 | 8.493 | 8.03 | 7.634 | 7.259 | 6.918 | 6.591
22TR1898 | 244650 | ------ | 35 | 56 | 157150.275 | 1124301.585 | 11369.206 | 4.947 | 26.191 | 0.258 | 0.087 | 2000 | 10 | 135.408 | 82.684 | 54.378 | 38.582 | 29.104 | 23.562 | 19.616 | 16.976 | 14.96 | 13.769 | 12.594 | 11.486 | 10.802 | 10.181 | 9.341 | 8.829 | 8.394 | 8.063 | 7.768 | 7.323
22TR1898 | 244650 | ------ | 35 | 56 | 166337.829 | 1144979.662 | 11368.135 | 6.887 | 26.222 | 0.173 | 0.085 | 2000 | 10 | 135.809 | 82.811 | 54.327 | 38.42 | 29.112 | 23.306 | 19.642 | 17.069 | 15.184 | 13.745 | 12.595 | 11.624 | 10.812 | 10.1 | 9.489 | 8.937 | 8.47 | 8.029 | 7.639 | 7.308
22TR1898 | 244650 | ------ | 35 | 56 | 135987.997 | 1128230.69 | 11363.767 | 9.26 | 26.177 | 0.945 | 0.087 | 2000 | 10 | 134.775 | 82.154 | 53.99 | 38.319 | 29.155 | 23.516 | 19.81 | 17.177 | 15.276 | 13.778 | 12.624 | 11.684 | 10.891 | 10.178 | 9.552 | 9.048 | 8.536 | 8.095 | 7.674 | 7.304
22TR1899 | 244652 | 169 | ----- | 97 | 179465.952 | 230967.018 | 11426.383 | 1.529 | 32.837 | 0.278 | 0.086 | 2000 | 10 | 172.953 | 108.671 | 71.953 | 50.463 | 37.498 | 29.399 | 24.085 | 20.49 | 17.918 | 15.973 | 14.454 | 13.251 | 12.251 | 11.395 | 10.678 | 10.077 | 9.514 | 9.01 | 8.554 | 8.149
22TR1899 | 244652 | 169 | ----- | 97 | 177732.107 | 230623.55 | 11431.676 | 3.005 | 33.237 | 0.329 | 0.086 | 2000 | 10 | 174.66 | 110.097 | 73.109 | 51.298 | 38.079 | 29.813 | 24.42 | 20.715 | 18.089 | 16.14 | 14.615 | 13.385 | 12.393 | 11.537 | 10.774 | 10.144 | 9.578 | 9.067 | 8.631 | 8.19
22TR1899 | 244652 | 169 | ----- | 97 | 174964.297 | 231784.73 | 11426.801 | 0.912 | 32.576 | 0.43 | 0.086 | 2000 | 10 | 171.459 | 107.541 | 71.085 | 49.841 | 37.067 | 29.114 | 23.892 | 20.351 | 17.79 | 15.896 | 14.434 | 13.24 | 12.255 | 11.434 | 10.718 | 10.062 | 9.497 | 8.992 | 8.705 | 8.141
22TR1900 | 244653 | 162 | ----- | 30 | 66770.968 | 323088.847 | 10895.958 | 34.441 | 4.922 | 0.064 | 0.182 | 2000 | 10 | 15.487 | 10.34 | 8.198 | 6.987 | 6.142 | 5.479 | 4.987 | 4.559 | 4.207 | 3.919 | 3.659 | 3.384 | 3.2 | 3.002 | 2.825 | 2.676 | 2.523 | 2.4 | 2.296 | 2.166
22TR1900 | 244653 | 162 | ----- | 30 | 59697.567 | 383589.509 | 11030.073 | 23.034 | 5.773 | 0.151 | 0.155 | 2000 | 10 | 20.605 | 12.658 | 9.648 | 8.027 | 6.953 | 6.186 | 5.573 | 5.095 | 4.681 | 4.332 | 4.062 | 3.773 | 3.554 | 3.349 | 3.193 | 3.043 | 2.878 | 2.745 | 2.614 | 2.496
22TR1900 | 244653 | 162 | ----- | 30 | 57519.439 | 293466.503 | 10741.689 | 25.069 | 4.237 | 0.107 | 0.198 | 2000 | 10 | 12.236 | 8.726 | 7.105 | 6.093 | 5.363 | 4.811 | 4.367 | 3.993 | 3.662 | 3.42 | 3.182 | 2.98 | 2.802 | 2.657 | 2.509 | 2.392 | 2.258 | 2.148 | 2.058 | 1.981
22TR1901 | 244654 | ------ | 35 | 151 | 253.784 | 878.223 | 1376.579 | 9.824 | 6.071 | 0.014 | 4.994 | 2000 | 10 | 13.143 | 11.286 | 9.913 | 8.851 | 7.987 | 7.276 | 6.676 | 6.162 | 5.718 | 5.329 | 4.981 | 4.678 | 4.408 | 4.158 | 3.933 | 3.731 | 3.541 | 3.373 | 3.213 | 3.068
22TR1901 | 244654 | ------ | 35 | 151 | 300.68 | 1018.038 | 1596.238 | 4.489 | 5.906 | 0.009 | 4.995 | 2000 | 10 | 13.012 | 11.127 | 9.744 | 8.66 | 7.798 | 7.084 | 6.488 | 5.974 | 5.536 | 5.153 | 4.809 | 4.508 | 4.24 | 3.997 | 3.775 | 3.575 | 3.397 | 3.229 | 3.079 | 2.937
22TR1901 | 244654 | ------ | 35 | 151 | 320.517 | 1071.052 | 1679.999 | 3.543 | 5.773 | 0.011 | 4.997 | 2000 | 10 | 12.811 | 10.931 | 9.552 | 8.49 | 7.631 | 6.927 | 6.342 | 5.837 | 5.401 | 5.021 | 4.687 | 4.388 | 4.126 | 3.885 | 3.673 | 3.479 | 3.298 | 3.137 | 2.993 | 2.848
22TR1902 | 244655 | ------ | 35 | 151 | 1043.807 | 3808.91 | 6010.734 | 83.726 | 5.078 | 0.014 | 5.027 | 2000 | 10 | 10.636 | 9.197 | 8.132 | 7.297 | 6.618 | 6.061 | 5.593 | 5.187 | 4.831 | 4.517 | 4.233 | 3.982 | 3.755 | 3.555 | 3.369 | 3.201 | 3.046 | 2.911 | 2.777 | 2.657
22TR1902 | 244655 | ------ | 35 | 151 | 1266.765 | 4503.013 | 7043.455 | 81.632 | 5.119 | 0.011 | 4.983 | 2000 | 10 | 10.896 | 9.378 | 8.256 | 7.391 | 6.688 | 6.108 | 5.622 | 5.206 | 4.843 | 4.527 | 4.241 | 3.988 | 3.758 | 3.552 | 3.367 | 3.197 | 3.044 | 2.901 | 2.772 | 2.654
22TR1902 | 244655 | ------ | 35 | 151 | 1557.932 | 5299.591 | 8033.787 | 18.342 | 5.427 | 0.006 | 4.829 | 2000 | 10 | 11.728 | 10.046 | 8.816 | 7.865 | 7.099 | 6.473 | 5.947 | 5.491 | 5.105 | 4.765 | 4.46 | 4.195 | 3.955 | 3.739 | 3.543 | 3.365 | 3.202 | 3.052 | 2.912 | 2.787
22TR1903 | 244656 | ------ | 50 | 152 | 69059.823 | 460282.257 | 10989.839 | 0.848 | 19.682 | 0.008 | 0.154 | 2000 | 10 | 52.885 | 40.04 | 33.097 | 28.586 | 25.288 | 22.708 | 20.625 | 18.882 | 17.437 | 16.207 | 15.111 | 14.122 | 13.255 | 12.515 | 11.826 | 11.23 | 10.664 | 10.169 | 9.694 | 9.287
22TR1903 | 244656 | ------ | 50 | 152 | 68716.829 | 459120.91 | 10994.203 | 0.262 | 19.714 | 0.021 | 0.155 | 2000 | 10 | 53.045 | 40.137 | 33.197 | 28.675 | 25.363 | 22.764 | 20.662 | 18.924 | 17.453 | 16.215 | 15.093 | 14.131 | 13.301 | 12.509 | 11.848 | 11.238 | 10.673 | 10.147 | 9.689 | 9.218
22TR1903 | 244656 | ------ | 50 | 152 | 68063.35 | 456980.204 | 10989.768 | 1.372 | 19.708 | 0.027 | 0.155 | 2000 | 10 | 52.828 | 40.078 | 33.203 | 28.666 | 25.355 | 22.75 | 20.664 | 18.94 | 17.465 | 16.218 | 15.12 | 14.124 | 13.28 | 12.556 | 11.843 | 11.231 | 10.689 | 10.166 | 9.709 | 9.276
22TR1904 | 244657 | ------ | 50 | 155 | 6305.884 | 41480.67 | 3265.283 | 1.506 | 9.116 | 0.003 | 0.499 | 2000 | 10 | 18.943 | 16.382 | 14.47 | 12.999 | 11.822 | 10.821 | 9.983 | 9.266 | 8.659 | 8.09 | 7.618 | 7.184 | 6.813 | 6.436 | 6.144 | 5.839 | 5.58 | 5.311 | 5.09 | 4.874
22TR1904 | 244657 | ------ | 50 | 155 | 6258.178 | 41218.654 | 3244.712 | 1.361 | 9.101 | 0.002 | 0.499 | 2000 | 10 | 18.925 | 16.343 | 14.448 | 12.97 | 11.791 | 10.797 | 9.978 | 9.245 | 8.643 | 8.075 | 7.608 | 7.168 | 6.78 | 6.433 | 6.128 | 5.824 | 5.566 | 5.319 | 5.097 | 4.89
22TR1904 | 244657 | ------ | 50 | 155 | 6221.482 | 40998.809 | 3227.86 | 1.49 | 9.072 | 0.006 | 0.499 | 2000 | 10 | 18.889 | 16.319 | 14.426 | 12.933 | 11.741 | 10.768 | 9.946 | 9.222 | 8.596 | 8.063 | 7.567 | 7.152 | 6.761 | 6.414 | 6.088 | 5.801 | 5.548 | 5.288 | 5.047 | 4.862
22TR1905 | 244658 | ------ | 50 | 152 | 1523.764 | 10071.667 | 7696.504 | 1.166 | 7.616 | 0.001 | 4.936 | 2000 | 10 | 15.551 | 13.53 | 12.019 | 10.83 | 9.862 | 9.054 | 8.369 | 7.78 | 7.263 | 6.807 | 6.403 | 6.046 | 5.721 | 5.426 | 5.16 | 4.915 | 4.691 | 4.485 | 4.294 | 4.119
22TR1905 | 244658 | ------ | 50 | 152 | 1518.13 | 10125.087 | 7664.606 | 1.352 | 7.612 | 0.002 | 4.889 | 2000 | 10 | 15.54 | 13.526 | 12.01 | 10.821 | 9.856 | 9.047 | 8.362 | 7.772 | 7.259 | 6.804 | 6.402 | 6.042 | 5.717 | 5.424 | 5.156 | 4.913 | 4.689 | 4.481 | 4.292 | 4.118
22TR1905 | 244658 | ------ | 50 | 152 | 1511.984 | 10080.777 | 7638.587 | 1.79 | 7.603 | 0.001 | 4.894 | 2000 | 10 | 15.527 | 13.51 | 11.999 | 10.813 | 9.843 | 9.039 | 8.355 | 7.763 | 7.249 | 6.796 | 6.396 | 6.034 | 5.709 | 5.415 | 5.148 | 4.905 | 4.682 | 4.476 | 4.284 | 4.111
22TR1906 | 244659 | ------ | 50 | 151 | 13730.941 | 94746.996 | 7193.927 | 2.79 | 13.252 | 0.003 | 0.494 | 2000 | 10 | 27.457 | 23.731 | 20.997 | 18.868 | 17.15 | 15.729 | 14.514 | 13.477 | 12.578 | 11.793 | 11.09 | 10.469 | 9.897 | 9.389 | 8.942 | 8.516 | 8.105 | 7.765 | 7.44 | 7.141
22TR1906 | 244659 | ------ | 50 | 151 | 13894.118 | 94928.621 | 7205.646 | 0.521 | 13.273 | 0.003 | 0.494 | 2000 | 10 | 27.543 | 23.793 | 21.052 | 18.923 | 17.174 | 15.752 | 14.526 | 13.489 | 12.593 | 11.821 | 11.106 | 10.465 | 9.914 | 9.409 | 8.937 | 8.517 | 8.116 | 7.762 | 7.443 | 7.125
22TR1906 | 244659 | ------ | 50 | 151 | 13870.453 | 94814.262 | 7197.929 | 0.347 | 13.287 | 0.003 | 0.494 | 2000 | 10 | 27.535 | 23.803 | 21.055 | 18.91 | 17.201 | 15.766 | 14.562 | 13.517 | 12.621 | 11.832 | 11.133 | 10.479 | 9.924 | 9.398 | 8.963 | 8.532 | 8.155 | 7.78 | 7.441 | 7.139
22TR1907 | 244660 | ------ | 50 | 154 | 2300.638 | 15075.041 | 1205.455 | 0.11 | 8.94 | 0.004 | 0.51 | 2000 | 10 | 18.26 | 15.903 | 14.127 | 12.729 | 11.6 | 10.639 | 9.833 | 9.129 | 8.525 | 8.006 | 7.532 | 7.1 | 6.705 | 6.362 | 6.042 | 5.743 | 5.495 | 5.233 | 5.019 | 4.807
22TR1907 | 244660 | ------ | 50 | 154 | 2328.108 | 15462.24 | 1205.41 | 0.033 | 8.957 | 0.008 | 0.497 | 2000 | 10 | 18.284 | 15.918 | 14.16 | 12.762 | 11.611 | 10.648 | 9.849 | 9.156 | 8.534 | 7.997 | 7.532 | 7.103 | 6.731 | 6.374 | 6.062 | 5.766 | 5.52 | 5.267 | 5.042 | 4.831
22TR1907 | 244660 | ------ | 50 | 154 | 2326.903 | 15439.766 | 1203.587 | 0.232 | 8.957 | 0.006 | 0.497 | 2000 | 10 | 18.29 | 15.927 | 14.146 | 12.75 | 11.605 | 10.663 | 9.838 | 9.141 | 8.555 | 8.005 | 7.555 | 7.108 | 6.709 | 6.386 | 6.059 | 5.768 | 5.51 | 5.269 | 5.034 | 4.833
22TR1908 | 244662 | ------ | 50 | 151 | 296.093 | 2011.605 | 1545.802 | 1.101 | 2.944 | 0.003 | 4.996 | 2000 | 10 | 6.168 | 5.335 | 4.712 | 4.228 | 3.835 | 3.509 | 3.235 | 2.996 | 2.789 | 2.611 | 2.454 | 2.306 | 2.176 | 2.063 | 1.96 | 1.869 | 1.772 | 1.694 | 1.618 | 1.547
22TR1908 | 244662 | ------ | 50 | 151 | 305.294 | 2011.047 | 1544.865 | 0.628 | 2.94 | 0.001 | 4.994 | 2000 | 10 | 6.153 | 5.326 | 4.703 | 4.219 | 3.831 | 3.504 | 3.229 | 2.992 | 2.787 | 2.61 | 2.45 | 2.309 | 2.178 | 2.062 | 1.96 | 1.86 | 1.772 | 1.69 | 1.62 | 1.55
22TR1908 | 244662 | ------ | 50 | 151 | 303.791 | 2000.368 | 1536.49 | 0.734 | 2.916 | 0.003 | 4.994 | 2000 | 10 | 6.093 | 5.273 | 4.656 | 4.18 | 3.793 | 3.474 | 3.205 | 2.967 | 2.765 | 2.588 | 2.43 | 2.291 | 2.161 | 2.049 | 1.946 | 1.849 | 1.762 | 1.683 | 1.61 | 1.543
22TR1909 | 244663 | ------ | 50 | 153 | 151.053 | 995.2 | 773.267 | 0.363 | 3.911 | 0.003 | 4.986 | 2000 | 10 | 8.313 | 7.148 | 6.289 | 5.622 | 5.088 | 4.65 | 4.281 | 3.959 | 3.682 | 3.442 | 3.228 | 3.047 | 2.881 | 2.725 | 2.592 | 2.466 | 2.352 | 2.247 | 2.147 | 2.056
22TR1909 | 244663 | ------ | 50 | 153 | 152.144 | 1001.498 | 778.218 | 0.31 | 3.917 | 0.002 | 4.986 | 2000 | 10 | 8.338 | 7.16 | 6.306 | 5.637 | 5.096 | 4.658 | 4.288 | 3.964 | 3.692 | 3.457 | 3.239 | 3.045 | 2.883 | 2.727 | 2.59 | 2.463 | 2.346 | 2.245 | 2.151 | 2.058
22TR1909 | 244663 | ------ | 50 | 153 | 153.629 | 1010.828 | 785.711 | 0.288 | 3.92 | 0.001 | 4.988 | 2000 | 10 | 8.346 | 7.175 | 6.314 | 5.642 | 5.101 | 4.663 | 4.286 | 3.969 | 3.699 | 3.451 | 3.244 | 3.051 | 2.879 | 2.726 | 2.589 | 2.461 | 2.348 | 2.248 | 2.149 | 2.054
22TR1910 | 244664 | 414 | ----- | 153 | 809.442 | 2333.192 | 4326.887 | 12.627 | 3.622 | 0.012 | 5.018 | 2000 | 10 | 8.341 | 7.059 | 6.124 | 5.411 | 4.838 | 4.37 | 3.979 | 3.645 | 3.366 | 3.114 | 2.893 | 2.707 | 2.534 | 2.366 | 2.226 | 2.108 | 1.987 | 1.881 | 1.784 | 1.698
22TR1910 | 244664 | 414 | ----- | 153 | 881.483 | 2474.45 | 4588.829 | 12.013 | 3.977 | 0.016 | 5.018 | 2000 | 10 | 9.04 | 7.679 | 6.675 | 5.897 | 5.291 | 4.784 | 4.36 | 4.012 | 3.7 | 3.428 | 3.193 | 2.977 | 2.799 | 2.629 | 2.479 | 2.344 | 2.223 | 2.113 | 2.009 | 1.911
22TR1910 | 244664 | 414 | ----- | 153 | 912.535 | 2560.462 | 4749.155 | 12.989 | 4.169 | 0.014 | 5.019 | 2000 | 10 | 9.421 | 8.006 | 6.969 | 6.169 | 5.527 | 5.004 | 4.572 | 4.195 | 3.875 | 3.593 | 3.35 | 3.138 | 2.951 | 2.776 | 2.616 | 2.477 | 2.346 | 2.235 | 2.127 | 2.025
22TR1911 | 244665 | ------ | 50 | 152 | 811.088 | 5282.723 | 4102.33 | 0.733 | 2.617 | 0.001 | 5.016 | 2000 | 10 | 5.638 | 4.828 | 4.236 | 3.777 | 3.415 | 3.12 | 2.869 | 2.653 | 2.467 | 2.307 | 2.155 | 2.025 | 1.908 | 1.803 | 1.71 | 1.627 | 1.549 | 1.479 | 1.414 | 1.353
22TR1911 | 244665 | ------ | 50 | 152 | 805.573 | 5257.885 | 4082.824 | 0.749 | 2.611 | 0.003 | 5.015 | 2000 | 10 | 5.637 | 4.824 | 4.228 | 3.779 | 3.407 | 3.106 | 2.856 | 2.645 | 2.463 | 2.3 | 2.148 | 2.016 | 1.896 | 1.799 | 1.707 | 1.623 | 1.549 | 1.474 | 1.414 | 1.351
22TR1911 | 244665 | ------ | 50 | 152 | 803.2 | 5245.165 | 4073.777 | 0.188 | 2.616 | 0.001 | 5.016 | 2000 | 10 | 5.644 | 4.83 | 4.239 | 3.782 | 3.419 | 3.119 | 2.863 | 2.648 | 2.461 | 2.297 | 2.153 | 2.024 | 1.908 | 1.805 | 1.711 | 1.627 | 1.546 | 1.476 | 1.412 | 1.352
22TR1912 | 244666 | ------ | 50 | 153 | 395.424 | 2600.348 | 2026.028 | 1.226 | 4.346 | 0.002 | 4.999 | 2000 | 10 | 9.798 | 8.336 | 7.266 | 6.44 | 5.777 | 5.232 | 4.775 | 4.387 | 4.054 | 3.761 | 3.502 | 3.278 | 3.073 | 2.89 | 2.726 | 2.573 | 2.44 | 2.313 | 2.203 | 2.098
22TR1912 | 244666 | ------ | 50 | 153 | 392.464 | 2570.581 | 2003.095 | 1.259 | 4.31 | 0.004 | 5 | 2000 | 10 | 9.724 | 8.271 | 7.207 | 6.385 | 5.729 | 5.187 | 4.736 | 4.35 | 4.019 | 3.728 | 3.467 | 3.25 | 3.046 | 2.866 | 2.702 | 2.553 | 2.418 | 2.298 | 2.183 | 2.08
22TR1912 | 244666 | ------ | 50 | 153 | 388.025 | 2541.956 | 1980.842 | 1.098 | 4.283 | 0.001 | 5 | 2000 | 10 | 9.66 | 8.214 | 7.16 | 6.344 | 5.689 | 5.157 | 4.706 | 4.324 | 3.995 | 3.708 | 3.453 | 3.226 | 3.027 | 2.847 | 2.685 | 2.538 | 2.405 | 2.283 | 2.17 | 2.066
22TR1913 | 244667 | 484 | ----- | 150 | 544.552 | 1925.416 | 2977.551 | 13.544 | 10.604 | 0.017 | 4.99 | 2000 | 10 | 20.7 | 18.17 | 16.268 | 14.771 | 13.542 | 12.513 | 11.634 | 10.875 | 10.206 | 9.615 | 9.083 | 8.607 | 8.175 | 7.783 | 7.428 | 7.102 | 6.802 | 6.515 | 6.263 | 6.018
22TR1913 | 244667 | 484 | ----- | 150 | 602.738 | 2075.702 | 3223.568 | 10.917 | 10.865 | 0.003 | 5.011 | 2000 | 10 | 21.262 | 18.635 | 16.669 | 15.125 | 13.865 | 12.81 | 11.905 | 11.127 | 10.449 | 9.842 | 9.303 | 8.818 | 8.38 | 7.977 | 7.611 | 7.279 | 6.968 | 6.683 | 6.421 | 6.172
22TR1913 | 244667 | 484 | ----- | 150 | 644.198 | 2217.225 | 3444.961 | 9.46 | 10.926 | 0.002 | 5.013 | 2000 | 10 | 21.498 | 18.812 | 16.812 | 15.24 | 13.962 | 12.891 | 11.979 | 11.19 | 10.497 | 9.883 | 9.339 | 8.847 | 8.4 | 7.997 | 7.626 | 7.289 | 6.976 | 6.687 | 6.419 | 6.172
22TR1914 | 244668 | 548 | ----- | 150 | 600.106 | 2270.207 | 3112.744 | 10.431 | 2.35 | 0.015 | 5.009 | 2000 | 10 | 5.369 | 4.555 | 3.964 | 3.504 | 3.135 | 2.835 | 2.582 | 2.374 | 2.182 | 2.021 | 1.879 | 1.754 | 1.644 | 1.546 | 1.457 | 1.376 | 1.301 | 1.234 | 1.168 | 1.11
22TR1914 | 244668 | 548 | ----- | 150 | 648.286 | 2444.683 | 3354.04 | 10.019 | 2.722 | 0.016 | 5.012 | 2000 | 10 | 6.195 | 5.266 | 4.582 | 4.056 | 3.628 | 3.28 | 2.991 | 2.739 | 2.529 | 2.345 | 2.18 | 2.034 | 1.909 | 1.796 | 1.7 | 1.601 | 1.515 | 1.438 | 1.367 | 1.296
22TR1914 | 244668 | 548 | ----- | 150 | 677.581 | 2552.984 | 3502.615 | 8.849 | 2.939 | 0.014 | 5.012 | 2000 | 10 | 6.68 | 5.676 | 4.945 | 4.373 | 3.917 | 3.545 | 3.232 | 2.966 | 2.736 | 2.539 | 2.361 | 2.207 | 2.067 | 1.941 | 1.834 | 1.724 | 1.634 | 1.544 | 1.467 | 1.397
22TR1915 | 244671 | ------ | 50 | 150 | 973.281 | 6660.476 | 5111.692 | 4.058 | 10.377 | 0.003 | 5.023 | 2000 | 10 | 22.214 | 19.069 | 16.763 | 14.976 | 13.543 | 12.36 | 11.362 | 10.513 | 9.78 | 9.137 | 8.565 | 8.061 | 7.605 | 7.194 | 6.825 | 6.486 | 6.176 | 5.894 | 5.634 | 5.392
22TR1915 | 244671 | ------ | 50 | 150 | 961.118 | 6595.082 | 5061.079 | 2.74 | 10.337 | 0.003 | 5.023 | 2000 | 10 | 22.133 | 19 | 16.706 | 14.922 | 13.493 | 12.314 | 11.322 | 10.475 | 9.74 | 9.1 | 8.533 | 8.026 | 7.574 | 7.165 | 6.793 | 6.457 | 6.151 | 5.868 | 5.607 | 5.368
22TR1915 | 244671 | ------ | 50 | 150 | 953.471 | 6541.305 | 5018.991 | 2.521 | 10.304 | 0.002 | 5.022 | 2000 | 10 | 22.069 | 18.94 | 16.651 | 14.875 | 13.45 | 12.272 | 11.285 | 10.439 | 9.707 | 9.069 | 8.505 | 7.999 | 7.548 | 7.142 | 6.771 | 6.436 | 6.129 | 5.848 | 5.588 | 5.349
22TR1916 | 244672 | ------ | 50 | 149 | 1564.728 | 10767.786 | 7914.854 | 4.382 | 8.421 | 0.003 | 4.843 | 2000 | 10 | 18.728 | 15.952 | 13.927 | 12.361 | 11.112 | 10.09 | 9.23 | 8.501 | 7.866 | 7.319 | 6.833 | 6.404 | 6.021 | 5.673 | 5.363 | 5.081 | 4.824 | 4.588 | 4.371 | 4.171
22TR1916 | 244672 | ------ | 50 | 149 | 1546.746 | 10657.705 | 7851.425 | 4.134 | 8.378 | 0.003 | 4.854 | 2000 | 10 | 18.641 | 15.876 | 13.858 | 12.303 | 11.059 | 10.038 | 9.184 | 8.455 | 7.823 | 7.279 | 6.798 | 6.371 | 5.987 | 5.645 | 5.333 | 5.054 | 4.797 | 4.562 | 4.347 | 4.15
22TR1916 | 244672 | ------ | 50 | 149 | 1531.751 | 10559.795 | 7795.825 | 3.574 | 8.346 | 0.003 | 4.864 | 2000 | 10 | 18.571 | 15.818 | 13.808 | 12.258 | 11.022 | 10.002 | 9.145 | 8.421 | 7.798 | 7.248 | 6.772 | 6.345 | 5.963 | 5.621 | 5.31 | 5.03 | 4.776 | 4.542 | 4.33 | 4.133
22TR1917 | 244673 | ------ | 50 | 148 | 734.537 | 4971.272 | 3757.502 | 2.929 | 6.034 | 0.004 | 5.014 | 2000 | 10 | 12.896 | 11.103 | 9.778 | 8.739 | 7.906 | 7.216 | 6.633 | 6.132 | 5.698 | 5.317 | 4.982 | 4.682 | 4.413 | 4.171 | 3.953 | 3.749 | 3.568 | 3.399 | 3.247 | 3.102
22TR1917 | 244673 | ------ | 50 | 148 | 723.468 | 4907.842 | 3709.041 | 2.653 | 5.975 | 0.003 | 5.013 | 2000 | 10 | 12.776 | 10.998 | 9.685 | 8.656 | 7.829 | 7.145 | 6.565 | 6.069 | 5.639 | 5.263 | 4.929 | 4.633 | 4.366 | 4.127 | 3.912 | 3.716 | 3.531 | 3.367 | 3.213 | 3.073
22TR1917 | 244673 | ------ | 50 | 148 | 714.327 | 4850.597 | 3665.411 | 1.878 | 5.92 | 0.002 | 5.013 | 2000 | 10 | 12.669 | 10.904 | 9.597 | 8.58 | 7.759 | 7.078 | 6.505 | 6.014 | 5.589 | 5.217 | 4.884 | 4.594 | 4.328 | 4.089 | 3.871 | 3.677 | 3.498 | 3.332 | 3.181 | 3.04
22TR1918 | 244675 | 420 | ----- | 150 | 610.357 | 1752.206 | 3135.553 | 3.779 | 3.21 | 0.003 | 5.011 | 2000 | 10 | 6.967 | 5.97 | 5.233 | 4.659 | 4.201 | 3.819 | 3.506 | 3.244 | 3.016 | 2.817 | 2.63 | 2.473 | 2.33 | 2.198 | 2.084 | 1.979 | 1.889 | 1.805 | 1.726 | 1.647
22TR1918 | 244675 | 420 | ----- | 150 | 625.431 | 1790.041 | 3202.616 | 3.747 | 3.163 | 0.002 | 5.01 | 2000 | 10 | 6.848 | 5.87 | 5.147 | 4.588 | 4.146 | 3.776 | 3.464 | 3.2 | 2.973 | 2.771 | 2.598 | 2.441 | 2.303 | 2.176 | 2.061 | 1.957 | 1.859 | 1.775 | 1.694 | 1.622
22TR1918 | 244675 | 420 | ----- | 150 | 636.941 | 1821.757 | 3260.28 | 3.441 | 3.129 | 0.002 | 5.011 | 2000 | 10 | 6.747 | 5.789 | 5.083 | 4.534 | 4.093 | 3.731 | 3.428 | 3.169 | 2.944 | 2.745 | 2.572 | 2.416 | 2.278 | 2.156 | 2.043 | 1.941 | 1.846 | 1.762 | 1.684 | 1.611
22TR1919 | 244676 | ------ | 50 | 152 | 2166.676 | 14561.654 | 1120.056 | 0.676 | 9.534 | 0.015 | 0.497 | 2000 | 10 | 19.513 | 16.987 | 15.073 | 13.584 | 12.384 | 11.369 | 10.516 | 9.763 | 9.103 | 8.527 | 8.015 | 7.563 | 7.152 | 6.777 | 6.436 | 6.131 | 5.835 | 5.571 | 5.295 | 5.076
22TR1919 | 244676 | ------ | 50 | 152 | 2148.458 | 14444.073 | 1111.212 | 0.618 | 9.458 | 0.002 | 0.497 | 2000 | 10 | 19.39 | 16.88 | 14.973 | 13.497 | 12.292 | 11.288 | 10.421 | 9.685 | 9.034 | 8.474 | 7.938 | 7.493 | 7.087 | 6.719 | 6.368 | 6.054 | 5.772 | 5.507 | 5.256 | 5.033
22TR1919 | 244676 | ------ | 50 | 152 | 2130.765 | 14334.365 | 1102.734 | 0.387 | 9.405 | 0.001 | 0.497 | 2000 | 10 | 19.271 | 16.772 | 14.902 | 13.436 | 12.231 | 11.238 | 10.375 | 9.631 | 8.974 | 8.399 | 7.903 | 7.445 | 7.042 | 6.663 | 6.327 | 6.018 | 5.733 | 5.479 | 5.246 | 5.013
22TR1920 | 244680 | 460 | ----- | 150 | 16716.344 | 52450.338 | 8224.421 | 5.268 | 9.641 | 0.003 | 0.481 | 2000 | 10 | 20.726 | 17.728 | 15.524 | 13.88 | 12.548 | 11.447 | 10.533 | 9.729 | 9.052 | 8.473 | 7.969 | 7.484 | 7.079 | 6.681 | 6.357 | 6.05 | 5.762 | 5.498 | 5.264 | 5.044
22TR1920 | 244680 | 460 | ----- | 150 | 16193.17 | 51273.871 | 8077.688 | 2.631 | 9.586 | 0.005 | 0.483 | 2000 | 10 | 20.608 | 17.609 | 15.447 | 13.792 | 12.486 | 11.382 | 10.474 | 9.68 | 9.029 | 8.429 | 7.896 | 7.441 | 7.027 | 6.654 | 6.312 | 6.007 | 5.719 | 5.479 | 5.239 | 5.015
22TR1920 | 244680 | 460 | ----- | 150 | 16062.882 | 50941.594 | 8033.185 | 2.784 | 9.575 | 0.003 | 0.484 | 2000 | 10 | 20.571 | 17.576 | 15.407 | 13.772 | 12.447 | 11.365 | 10.442 | 9.67 | 9.005 | 8.412 | 7.902 | 7.439 | 7.021 | 6.658 | 6.323 | 6.01 | 5.743 | 5.477 | 5.243 | 5.01
22TR1921 | 244681 | 456 | ----- | 150 | 3741.242 | 11746.919 | 1922.745 | 1.035 | 6.875 | 0.003 | 0.498 | 2000 | 10 | 14.092 | 12.279 | 10.907 | 9.823 | 8.945 | 8.217 | 7.569 | 7.026 | 6.554 | 6.129 | 5.773 | 5.454 | 5.156 | 4.875 | 4.617 | 4.387 | 4.185 | 3.998 | 3.828 | 3.683
22TR1921 | 244681 | 456 | ----- | 150 | 3776.286 | 11849.014 | 1940.249 | 0.944 | 6.946 | 0.006 | 0.498 | 2000 | 10 | 14.26 | 12.427 | 11.026 | 9.894 | 9.025 | 8.272 | 7.629 | 7.128 | 6.62 | 6.179 | 5.798 | 5.494 | 5.187 | 4.929 | 4.689 | 4.448 | 4.245 | 4.064 | 3.877 | 3.718
22TR1921 | 244681 | 456 | ----- | 150 | 3800.861 | 11917.835 | 1951.238 | 0.831 | 6.988 | 0.005 | 0.498 | 2000 | 10 | 14.302 | 12.471 | 11.072 | 9.98 | 9.085 | 8.328 | 7.698 | 7.141 | 6.668 | 6.247 | 5.872 | 5.542 | 5.225 | 4.947 | 4.706 | 4.482 | 4.27 | 4.084 | 3.896 | 3.743
22TR1922 | 244684 | ------ | 50 | 152 | 930.814 | 6070.074 | 4717.239 | 4.179 | 1.068 | 0.005 | 5.019 | 2000 | 10 | 2.302 | 1.98 | 1.738 | 1.553 | 1.402 | 1.28 | 1.176 | 1.086 | 1.007 | 0.94 | 0.879 | 0.828 | 0.78 | 0.737 | 0.694 | 0.658 | 0.625 | 0.596 | 0.566 | 0.541
22TR1922 | 244684 | ------ | 50 | 152 | 943.323 | 6131.031 | 4765.91 | 3.427 | 1.137 | 0.025 | 5.021 | 2000 | 10 | 2.389 | 2.05 | 1.804 | 1.614 | 1.464 | 1.345 | 1.242 | 1.155 | 1.08 | 1.014 | 0.946 | 0.893 | 0.84 | 0.803 | 0.768 | 0.724 | 0.688 | 0.666 | 0.642 | 0.619
22TR1922 | 244684 | ------ | 50 | 152 | 962.194 | 6256.245 | 4864.353 | 3.447 | 1.166 | 0.007 | 5.022 | 2000 | 10 | 2.508 | 2.154 | 1.891 | 1.689 | 1.525 | 1.389 | 1.275 | 1.177 | 1.094 | 1.02 | 0.954 | 0.896 | 0.842 | 0.796 | 0.754 | 0.732 | 0.699 | 0.667 | 0.637 | 0.62
22TR1923 | 244685 | ------ | 50 | 150 | 244.657 | 1689.81 | 1289.226 | 5.408 | 1.409 | 0.113 | 4.993 | 2000 | 10 | 3.832 | 3.086 | 2.61 | 2.347 | 2.015 | 1.694 | 1.383 | 1.16 | 1.048 | 1.037 | 1.027 | 0.941 | 0.907 | 0.856 | 0.808 | 0.763 | 0.712 | 0.681 | 0.655 | 0.625
22TR1923 | 244685 | ------ | 50 | 150 | 265.473 | 1802.628 | 1375.585 | 3.994 | 1.558 | 0.067 | 4.994 | 2000 | 10 | 4.057 | 3.352 | 2.909 | 2.543 | 2.247 | 2.01 | 1.83 | 1.668 | 1.495 | 1.327 | 1.224 | 1.139 | 1.04 | 0.868 | 0.778 | 0.713 | 0.646 | 0.515 | 0.381 | 0.419
22TR1923 | 244685 | ------ | 50 | 150 | 275.895 | 1869.08 | 1426.529 | 4.364 | 1.686 | 0.04 | 4.995 | 2000 | 10 | 4.117 | 3.388 | 2.903 | 2.67 | 2.377 | 2.109 | 1.909 | 1.735 | 1.56 | 1.424 | 1.317 | 1.2 | 1.107 | 1.041 | 0.948 | 0.882 | 0.83 | 0.781 | 0.735 | 0.695
22TR1924 | 244686 | ------ | 50 | 152 | 1001.393 | 6862.829 | 5337.895 | 32.72 | 1.512 | 0.028 | 5.024 | 2000 | 10 | 3.541 | 2.961 | 2.55 | 2.235 | 1.991 | 1.795 | 1.641 | 1.506 | 1.386 | 1.285 | 1.194 | 1.142 | 1.077 | 1.017 | 0.946 | 0.886 | 0.836 | 0.79 | 0.746 | 0.708
22TR1924 | 244686 | ------ | 50 | 152 | 1094.866 | 7389.332 | 5710.396 | 22.964 | 1.656 | 0.019 | 4.991 | 2000 | 10 | 3.915 | 3.301 | 2.869 | 2.533 | 2.262 | 2.022 | 1.834 | 1.676 | 1.548 | 1.426 | 1.304 | 1.199 | 1.116 | 1.043 | 0.981 | 0.921 | 0.849 | 0.813 | 0.772 | 0.738
22TR1924 | 244686 | ------ | 50 | 152 | 1182.055 | 7922.507 | 6122.75 | 19.579 | 1.828 | 0.01 | 4.992 | 2000 | 10 | 4.268 | 3.585 | 3.099 | 2.729 | 2.436 | 2.2 | 2.001 | 1.832 | 1.684 | 1.564 | 1.454 | 1.35 | 1.266 | 1.195 | 1.126 | 1.062 | 1.004 | 0.949 | 0.901 | 0.853
22TR1925 | 244687 | 484 | ----- | 149 | 1757.408 | 5976.123 | 8745.196 | 16.479 | 3.906 | 0.019 | 4.753 | 2000 | 10 | 8.811 | 7.497 | 6.527 | 5.782 | 5.187 | 4.704 | 4.293 | 3.943 | 3.643 | 3.378 | 3.152 | 2.947 | 2.764 | 2.604 | 2.45 | 2.309 | 2.193 | 2.079 | 1.973 | 1.886
22TR1925 | 244687 | 484 | ----- | 149 | 1884.911 | 6365.141 | 9030.079 | 9.75 | 4.178 | 0.014 | 4.608 | 2000 | 10 | 9.312 | 7.935 | 6.926 | 6.148 | 5.526 | 5.017 | 4.586 | 4.217 | 3.903 | 3.629 | 3.389 | 3.175 | 2.98 | 2.806 | 2.65 | 2.51 | 2.38 | 2.26 | 2.152 | 2.054
22TR1925 | 244687 | 484 | ----- | 149 | 1942.941 | 6548.328 | 9148.226 | 7.302 | 4.307 | 0.005 | 4.538 | 2000 | 10 | 9.573 | 8.165 | 7.129 | 6.333 | 5.695 | 5.163 | 4.729 | 4.355 | 4.03 | 3.746 | 3.497 | 3.276 | 3.079 | 2.899 | 2.739 | 2.591 | 2.46 | 2.335 | 2.226 | 2.119
22TR1926 | 244691 | ------ | 50 | 150 | 242.541 | 1642.135 | 1252.499 | 0.346 | 4.238 | 0.004 | 4.992 | 2000 | 10 | 9.961 | 8.353 | 7.2 | 6.333 | 5.639 | 5.087 | 4.627 | 4.234 | 3.901 | 3.613 | 3.359 | 3.133 | 2.933 | 2.755 | 2.594 | 2.444 | 2.318 | 2.199 | 2.09 | 1.992
22TR1926 | 244691 | ------ | 50 | 150 | 243.929 | 1650.765 | 1259.182 | 0.288 | 4.324 | 0.014 | 4.992 | 2000 | 10 | 10.054 | 8.443 | 7.296 | 6.422 | 5.737 | 5.176 | 4.713 | 4.327 | 3.988 | 3.699 | 3.443 | 3.218 | 3.013 | 2.834 | 2.675 | 2.53 | 2.395 | 2.272 | 2.167 | 2.071
22TR1926 | 244691 | ------ | 50 | 150 | 244.972 | 1658.833 | 1265.458 | 0.352 | 4.356 | 0.027 | 4.993 | 2000 | 10 | 10.113 | 8.493 | 7.346 | 6.477 | 5.782 | 5.222 | 4.761 | 4.362 | 4.023 | 3.727 | 3.468 | 3.242 | 3.039 | 2.86 | 2.695 | 2.551 | 2.412 | 2.297 | 2.179 | 2.073
22TR1927 | 244693 | ------ | 50 | 150 | 588.977 | 3958.391 | 3028.877 | 0.317 | 5.681 | 0.002 | 5.008 | 2000 | 10 | 12.071 | 10.413 | 9.185 | 8.223 | 7.444 | 6.8 | 6.255 | 5.785 | 5.371 | 5.015 | 4.697 | 4.414 | 4.158 | 3.924 | 3.725 | 3.544 | 3.379 | 3.217 | 3.065 | 2.934
22TR1927 | 244693 | ------ | 50 | 150 | 589.008 | 3946.911 | 3021.676 | 0.406 | 5.672 | 0.004 | 5.011 | 2000 | 10 | 12.054 | 10.399 | 9.176 | 8.215 | 7.437 | 6.791 | 6.245 | 5.77 | 5.359 | 5.003 | 4.692 | 4.405 | 4.15 | 3.927 | 3.722 | 3.533 | 3.364 | 3.207 | 3.059 | 2.925
22TR1927 | 244693 | ------ | 50 | 150 | 587.535 | 3938.599 | 3014.336 | 0.516 | 5.674 | 0.009 | 5.009 | 2000 | 10 | 12.044 | 10.401 | 9.174 | 8.215 | 7.436 | 6.789 | 6.243 | 5.776 | 5.368 | 5.013 | 4.693 | 4.41 | 4.16 | 3.93 | 3.728 | 3.542 | 3.37 | 3.204 | 3.063 | 2.926
22TR1928 | 244694 | 540 | ----- | 146 | 2259.909 | 9027.012 | 1213.127 | 1.698 | 10.774 | 0.036 | 0.497 | 2000 | 10 | 24.179 | 20.608 | 17.963 | 15.945 | 14.295 | 12.967 | 11.82 | 10.868 | 10.057 | 9.361 | 8.727 | 8.164 | 7.659 | 7.204 | 6.784 | 6.372 | 6.056 | 5.738 | 5.484 | 5.223
22TR1928 | 244694 | 540 | ----- | 146 | 2319.19 | 9211.286 | 1237.677 | 1.416 | 10.819 | 0.017 | 0.497 | 2000 | 10 | 24.28 | 20.696 | 18.048 | 16.015 | 14.379 | 13.018 | 11.9 | 10.94 | 10.094 | 9.363 | 8.731 | 8.161 | 7.674 | 7.223 | 6.799 | 6.424 | 6.105 | 5.782 | 5.506 | 5.251
22TR1928 | 244694 | 540 | ----- | 146 | 2368.725 | 9403.626 | 1263.656 | 0.98 | 10.866 | 0.004 | 0.497 | 2000 | 10 | 24.37 | 20.756 | 18.154 | 16.081 | 14.417 | 13.071 | 11.962 | 10.995 | 10.14 | 9.422 | 8.789 | 8.211 | 7.706 | 7.26 | 6.859 | 6.451 | 6.105 | 5.798 | 5.525 | 5.244
22TR1929 | 244695 | 500 | ----- | 150 | 3491.189 | 12363.303 | 1846.321 | 8.126 | 4.24 | 0.054 | 0.498 | 2000 | 10 | 8.637 | 7.538 | 6.669 | 6.001 | 5.502 | 5.05 | 4.685 | 4.346 | 4.039 | 3.808 | 3.58 | 3.367 | 3.212 | 3.036 | 2.88 | 2.727 | 2.606 | 2.474 | 2.378 | 2.271
22TR1929 | 244695 | 500 | ----- | 150 | 3724.332 | 12911.66 | 1927.703 | 8.334 | 4.46 | 0.009 | 0.498 | 2000 | 10 | 9.035 | 7.922 | 7.034 | 6.34 | 5.774 | 5.312 | 4.91 | 4.557 | 4.249 | 3.987 | 3.768 | 3.549 | 3.344 | 3.19 | 3.049 | 2.892 | 2.761 | 2.619 | 2.505 | 2.399
22TR1929 | 244695 | 500 | ----- | 150 | 3861.312 | 13294.435 | 1985.423 | 4.124 | 4.612 | 0.019 | 0.498 | 2000 | 10 | 9.389 | 8.179 | 7.293 | 6.59 | 6 | 5.48 | 5.081 | 4.717 | 4.424 | 4.135 | 3.907 | 3.674 | 3.444 | 3.256 | 3.1 | 2.952 | 2.809 | 2.716 | 2.593 | 2.494
22TR1930 | 244696 | 420 | ----- | 151 | 687.09 | 1985.564 | 3577.808 | 4.842 | 4.462 | 0.008 | 5.012 | 2000 | 10 | 10.253 | 8.693 | 7.554 | 6.668 | 5.96 | 5.383 | 4.897 | 4.49 | 4.134 | 3.829 | 3.562 | 3.326 | 3.114 | 2.93 | 2.754 | 2.597 | 2.462 | 2.324 | 2.209 | 2.104
22TR1930 | 244696 | 420 | ----- | 151 | 705.171 | 2025.114 | 3649.879 | 3.635 | 4.599 | 0.01 | 5.013 | 2000 | 10 | 10.512 | 8.926 | 7.761 | 6.86 | 6.143 | 5.548 | 5.05 | 4.626 | 4.267 | 3.953 | 3.677 | 3.434 | 3.216 | 3.027 | 2.851 | 2.694 | 2.544 | 2.415 | 2.297 | 2.185
22TR1930 | 244696 | 420 | ----- | 151 | 715.572 | 2053.397 | 3701.015 | 4.671 | 4.691 | 0.009 | 5.013 | 2000 | 10 | 10.693 | 9.076 | 7.891 | 6.992 | 6.26 | 5.656 | 5.155 | 4.727 | 4.357 | 4.042 | 3.763 | 3.522 | 3.292 | 3.09 | 2.915 | 2.752 | 2.599 | 2.463 | 2.341 | 2.226
22TR1931 | 244698 | 484 | ----- | 151 | 1885.148 | 6220.488 | 8978.949 | 0.367 | 4.785 | 0.004 | 4.627 | 2000 | 10 | 10.727 | 9.123 | 7.95 | 7.051 | 6.331 | 5.738 | 5.243 | 4.826 | 4.461 | 4.145 | 3.868 | 3.62 | 3.4 | 3.204 | 3.027 | 2.868 | 2.719 | 2.583 | 2.462 | 2.349
22TR1931 | 244698 | 484 | ----- | 151 | 1882.717 | 6217.081 | 8975.302 | 0.797 | 4.786 | 0.006 | 4.627 | 2000 | 10 | 10.724 | 9.123 | 7.953 | 7.05 | 6.33 | 5.741 | 5.249 | 4.828 | 4.464 | 4.148 | 3.868 | 3.622 | 3.4 | 3.205 | 3.029 | 2.866 | 2.716 | 2.584 | 2.463 | 2.351
22TR1931 | 244698 | 484 | ----- | 151 | 1883.075 | 6210.77 | 8971.452 | 0.224 | 4.782 | 0.002 | 4.63 | 2000 | 10 | 10.698 | 9.101 | 7.938 | 7.039 | 6.32 | 5.732 | 5.242 | 4.826 | 4.464 | 4.15 | 3.872 | 3.628 | 3.404 | 3.207 | 3.028 | 2.868 | 2.72 | 2.585 | 2.462 | 2.35
22TR1932 | 244699 | 391 | ----- | 149 | 524.468 | 1423.618 | 2714.561 | 0.276 | 7.748 | 0.005 | 5.004 | 2000 | 10 | 16.299 | 14.114 | 12.478 | 11.191 | 10.147 | 9.274 | 8.539 | 7.904 | 7.352 | 6.865 | 6.437 | 6.051 | 5.707 | 5.397 | 5.112 | 4.853 | 4.617 | 4.406 | 4.202 | 4.019
22TR1932 | 244699 | 391 | ----- | 149 | 524.482 | 1424.343 | 2716.948 | 0.217 | 7.722 | 0.002 | 5.006 | 2000 | 10 | 16.235 | 14.058 | 12.432 | 11.152 | 10.11 | 9.243 | 8.509 | 7.876 | 7.327 | 6.84 | 6.411 | 6.035 | 5.687 | 5.382 | 5.1 | 4.841 | 4.604 | 4.389 | 4.195 | 4.009
22TR1932 | 244699 | 391 | ----- | 149 | 525.101 | 1426.912 | 2721.825 | 0.733 | 7.69 | 0.002 | 5.006 | 2000 | 10 | 16.176 | 14.009 | 12.383 | 11.106 | 10.066 | 9.204 | 8.473 | 7.841 | 7.292 | 6.811 | 6.386 | 6.005 | 5.666 | 5.357 | 5.08 | 4.824 | 4.591 | 4.372 | 4.174 | 3.986
22TR1933 | 244701 | ------ | 50 | 152 | 1653.506 | 11018.394 | 8186.986 | 13.579 | 0.791 | 0.007 | 4.799 | 2000 | 10 | 1.784 | 1.516 | 1.318 | 1.171 | 1.049 | 0.95 | 0.867 | 0.797 | 0.736 | 0.682 | 0.634 | 0.595 | 0.556 | 0.525 | 0.498 | 0.474 | 0.449 | 0.42 | 0.406 | 0.386
22TR1933 | 244701 | ------ | 50 | 152 | 1721.439 | 11357.375 | 8377.945 | 12.92 | 0.845 | 0.006 | 4.764 | 2000 | 10 | 1.9 | 1.615 | 1.407 | 1.249 | 1.123 | 1.019 | 0.932 | 0.852 | 0.786 | 0.732 | 0.682 | 0.636 | 0.597 | 0.562 | 0.529 | 0.502 | 0.48 | 0.454 | 0.434 | 0.415
22TR1933 | 244701 | ------ | 50 | 152 | 1852.386 | 12274.593 | 8861.216 | 10.438 | 0.987 | 0.004 | 4.663 | 2000 | 10 | 2.186 | 1.866 | 1.628 | 1.445 | 1.302 | 1.182 | 1.081 | 0.999 | 0.923 | 0.857 | 0.798 | 0.752 | 0.707 | 0.667 | 0.632 | 0.598 | 0.569 | 0.54 | 0.514 | 0.492
22TR1934 | 244702 | 440 | ----- | 158 | 3053.845 | 9152.445 | 1634.107 | 4.065 | 5.979 | 0.008 | 0.497 | 2000 | 10 | 12.546 | 10.844 | 9.604 | 8.628 | 7.808 | 7.141 | 6.58 | 6.077 | 5.688 | 5.298 | 4.966 | 4.686 | 4.424 | 4.183 | 3.943 | 3.758 | 3.577 | 3.426 | 3.264 | 3.139
22TR1934 | 244702 | 440 | ----- | 158 | 3335.466 | 9730.44 | 1737.749 | 3.56 | 6.226 | 0.015 | 0.497 | 2000 | 10 | 13.101 | 11.343 | 10.038 | 8.955 | 8.153 | 7.424 | 6.879 | 6.328 | 5.871 | 5.501 | 5.18 | 4.872 | 4.614 | 4.357 | 4.121 | 3.912 | 3.706 | 3.537 | 3.396 | 3.241
22TR1934 | 244702 | 440 | ----- | 158 | 3434.521 | 10018.362 | 1789.568 | 3.761 | 6.373 | 0.011 | 0.497 | 2000 | 10 | 13.35 | 11.547 | 10.207 | 9.182 | 8.326 | 7.63 | 7.028 | 6.51 | 6.073 | 5.672 | 5.306 | 4.972 | 4.721 | 4.435 | 4.216 | 4.034 | 3.823 | 3.654 | 3.459 | 3.323
22TR1935 | 244703 | 391 | ----- | 152 | 7670.469 | 20396.363 | 3956.962 | 1.693 | 5.613 | 0.005 | 0.499 | 2000 | 10 | 11.877 | 10.193 | 8.978 | 8.02 | 7.276 | 6.663 | 6.152 | 5.691 | 5.301 | 4.97 | 4.662 | 4.398 | 4.169 | 3.936 | 3.741 | 3.566 | 3.383 | 3.227 | 3.108 | 2.955
22TR1935 | 244703 | 391 | ----- | 152 | 7756.614 | 20642.144 | 4004.79 | 1.867 | 5.722 | 0.012 | 0.499 | 2000 | 10 | 12.099 | 10.401 | 9.146 | 8.198 | 7.446 | 6.784 | 6.26 | 5.795 | 5.41 | 5.06 | 4.735 | 4.455 | 4.22 | 4.007 | 3.817 | 3.63 | 3.457 | 3.318 | 3.163 | 3.037
22TR1935 | 244703 | 391 | ----- | 152 | 7822.589 | 20806.488 | 4036.996 | 2.315 | 5.803 | 0.011 | 0.499 | 2000 | 10 | 12.323 | 10.559 | 9.293 | 8.333 | 7.532 | 6.898 | 6.35 | 5.89 | 5.484 | 5.115 | 4.807 | 4.546 | 4.288 | 4.06 | 3.848 | 3.671 | 3.476 | 3.338 | 3.197 | 3.06
22TR1936 | 244704 | ------ | 50 | 152 | 104.19 | 702.915 | 542.455 | 1.42 | 0.977 | 0.088 | 4.984 | 2000 | 10 | 1.905 | 1.664 | 1.479 | 1.334 | 1.234 | 1.155 | 1.081 | 1.013 | 0.937 | 0.891 | 0.84 | 0.787 | 0.746 | 0.716 | 0.684 | 0.655 | 0.622 | 0.61 | 0.598 | 0.587
22TR1936 | 244704 | ------ | 50 | 152 | 109.276 | 715.455 | 552.215 | 0.468 | 0.992 | 0.007 | 4.985 | 2000 | 10 | 1.903 | 1.666 | 1.495 | 1.359 | 1.257 | 1.162 | 1.085 | 1.016 | 0.964 | 0.915 | 0.852 | 0.813 | 0.778 | 0.74 | 0.711 | 0.677 | 0.648 | 0.623 | 0.599 | 0.581
22TR1936 | 244704 | ------ | 50 | 152 | 110.719 | 723.742 | 558.416 | 0.328 | 0.976 | 0.013 | 4.983 | 2000 | 10 | 1.914 | 1.678 | 1.511 | 1.37 | 1.239 | 1.149 | 1.066 | 1.002 | 0.946 | 0.882 | 0.834 | 0.79 | 0.759 | 0.715 | 0.679 | 0.651 | 0.625 | 0.595 | 0.575 | 0.544
22TR1937 | 244705 | 396 | ----- | 155 | 76406.913 | 203630.226 | 11035.732 | 2.938 | 24.038 | 0.048 | 0.138 | 2000 | 10 | 62.926 | 47.461 | 39.399 | 34.286 | 30.456 | 27.598 | 25.152 | 23.209 | 21.484 | 20.002 | 18.777 | 17.664 | 16.663 | 15.769 | 14.975 | 14.246 | 13.525 | 12.941 | 12.413 | 11.81
22TR1937 | 244705 | 396 | ----- | 155 | 78234.367 | 206780.124 | 11052.368 | 1.013 | 24.502 | 0.006 | 0.137 | 2000 | 10 | 65.095 | 48.672 | 40.184 | 34.875 | 31.022 | 28.006 | 25.6 | 23.601 | 21.85 | 20.385 | 19.092 | 17.919 | 16.889 | 15.985 | 15.157 | 14.414 | 13.713 | 13.1 | 12.51 | 11.98
22TR1937 | 244705 | 396 | ----- | 155 | 77890.046 | 207844.461 | 11055.741 | 0.227 | 24.645 | 0.059 | 0.136 | 2000 | 10 | 65.242 | 48.854 | 40.334 | 34.957 | 31.134 | 28.232 | 25.859 | 23.904 | 22.135 | 20.671 | 19.273 | 18.046 | 16.977 | 16.049 | 15.208 | 14.454 | 13.789 | 13.146 | 12.614 | 12.027
22TR1938 | 244706 | 391 | ----- | 151 | 5049.731 | 15210.381 | 2927.303 | 1.447 | 39.063 | 0.005 | 0.498 | 2000 | 10 | 79.712 | 69.528 | 61.847 | 55.771 | 50.761 | 46.59 | 43.052 | 39.98 | 37.302 | 34.939 | 32.849 | 30.967 | 29.272 | 27.743 | 26.361 | 25.088 | 23.9 | 22.824 | 21.853 | 20.917
22TR1938 | 244706 | 391 | ----- | 151 | 5007.026 | 15129.638 | 2912.007 | 0.39 | 38.999 | 0.007 | 0.498 | 2000 | 10 | 79.589 | 69.424 | 61.74 | 55.66 | 50.678 | 46.515 | 42.981 | 39.924 | 37.252 | 34.887 | 32.803 | 30.906 | 29.226 | 27.695 | 26.3 | 25.023 | 23.878 | 22.804 | 21.804 | 20.883
22TR1938 | 244706 | 391 | ----- | 151 | 4985.486 | 15060.302 | 2898.82 | 0.991 | 38.971 | 0.003 | 0.498 | 2000 | 10 | 79.534 | 69.376 | 61.707 | 55.615 | 50.655 | 46.495 | 42.945 | 39.882 | 37.225 | 34.862 | 32.762 | 30.896 | 29.185 | 27.675 | 26.288 | 25.028 | 23.837 | 22.783 | 21.785 | 20.878
22TR1939 | 244707 | 357 | ----- | 155 | 28300.971 | 69108.493 | 9896.465 | 0.772 | 17.463 | 0.01 | 0.33 | 2000 | 10 | 40.644 | 34.033 | 29.368 | 25.876 | 23.13 | 20.877 | 19.024 | 17.459 | 16.096 | 14.951 | 13.917 | 13.011 | 12.202 | 11.474 | 10.854 | 10.237 | 9.726 | 9.21 | 8.801 | 8.367
22TR1939 | 244707 | 357 | ----- | 155 | 27360.164 | 67552.896 | 9852.789 | 1.237 | 17.451 | 0.019 | 0.336 | 2000 | 10 | 40.591 | 34.007 | 29.361 | 25.841 | 23.1 | 20.873 | 19.005 | 17.44 | 16.102 | 14.925 | 13.908 | 13.001 | 12.218 | 11.475 | 10.826 | 10.25 | 9.708 | 9.23 | 8.773 | 8.382
22TR1939 | 244707 | 357 | ----- | 155 | 26680.521 | 66202.365 | 9823.516 | 0.401 | 17.42 | 0.004 | 0.342 | 2000 | 10 | 40.495 | 33.92 | 29.29 | 25.802 | 23.062 | 20.843 | 18.987 | 17.428 | 16.083 | 14.916 | 13.878 | 12.979 | 12.191 | 11.459 | 10.81 | 10.223 | 9.697 | 9.216 | 8.763 | 8.361
22TR1940 | 244709 | 468 | ----- | 153 | 15325.464 | 49840.641 | 7916.802 | 16.541 | 7.822 | 0.01 | 0.486 | 2000 | 10 | 16.043 | 13.874 | 12.298 | 11.073 | 10.085 | 9.257 | 8.571 | 7.963 | 7.437 | 6.97 | 6.572 | 6.203 | 5.883 | 5.574 | 5.314 | 5.067 | 4.85 | 4.656 | 4.475 | 4.283
22TR1940 | 244709 | 468 | ----- | 153 | 14982.341 | 47449.29 | 7597.166 | 23.373 | 7.688 | 0.009 | 0.49 | 2000 | 10 | 15.74 | 13.623 | 12.081 | 10.859 | 9.903 | 9.09 | 8.418 | 7.835 | 7.322 | 6.846 | 6.464 | 6.115 | 5.791 | 5.506 | 5.221 | 5.013 | 4.779 | 4.563 | 4.379 | 4.216
22TR1940 | 244709 | 468 | ----- | 153 | 14549.994 | 45190.245 | 7278.964 | 15.874 | 7.564 | 0.01 | 0.493 | 2000 | 10 | 15.433 | 13.348 | 11.869 | 10.712 | 9.701 | 8.938 | 8.277 | 7.677 | 7.179 | 6.763 | 6.362 | 6.008 | 5.691 | 5.433 | 5.181 | 4.927 | 4.683 | 4.52 | 4.351 | 4.217
22TR1941 | 244710 | 340 | ----- | 156 | 13660.226 | 30844.751 | 7016.107 | 1.508 | 8.779 | 0.006 | 0.496 | 2000 | 10 | 18.866 | 16.167 | 14.144 | 12.634 | 11.379 | 10.408 | 9.594 | 8.874 | 8.254 | 7.712 | 7.246 | 6.818 | 6.436 | 6.105 | 5.801 | 5.508 | 5.247 | 5.012 | 4.791 | 4.591
22TR1941 | 244710 | 340 | ----- | 156 | 13626.589 | 30726.891 | 6990.465 | 4.155 | 8.82 | 0.004 | 0.496 | 2000 | 10 | 18.951 | 16.193 | 14.187 | 12.674 | 11.449 | 10.458 | 9.62 | 8.91 | 8.285 | 7.771 | 7.277 | 6.857 | 6.477 | 6.131 | 5.824 | 5.534 | 5.288 | 5.051 | 4.825 | 4.636
22TR1941 | 244710 | 340 | ----- | 156 | 13463.389 | 30164.511 | 6837.592 | 1.197 | 8.835 | 0.005 | 0.494 | 2000 | 10 | 18.966 | 16.2 | 14.225 | 12.675 | 11.489 | 10.472 | 9.642 | 8.933 | 8.307 | 7.769 | 7.287 | 6.861 | 6.511 | 6.15 | 5.832 | 5.556 | 5.284 | 5.059 | 4.844 | 4.63
22TR1942 | 244711 | 425 | ----- | 150 | 19441.472 | 58874.463 | 9046.304 | 8.031 | 12.13 | 0.019 | 0.435 | 2000 | 10 | 25.633 | 21.974 | 19.362 | 17.362 | 15.721 | 14.4 | 13.24 | 12.27 | 11.441 | 10.744 | 10.084 | 9.5 | 8.968 | 8.51 | 8.095 | 7.716 | 7.348 | 7.04 | 6.713 | 6.474
22TR1942 | 244711 | 425 | ----- | 150 | 20455.657 | 61350.229 | 9166.09 | 3.977 | 12.532 | 0.067 | 0.423 | 2000 | 10 | 26.41 | 22.637 | 19.927 | 17.876 | 16.22 | 14.864 | 13.683 | 12.704 | 11.854 | 11.096 | 10.408 | 9.803 | 9.302 | 8.83 | 8.373 | 7.979 | 7.63 | 7.32 | 7.009 | 6.708
22TR1942 | 244711 | 425 | ----- | 150 | 20852.813 | 62746.389 | 9224.169 | 4.086 | 12.763 | 0.02 | 0.417 | 2000 | 10 | 26.953 | 23.157 | 20.348 | 18.236 | 16.522 | 15.117 | 13.95 | 12.937 | 12.103 | 11.339 | 10.599 | 10.002 | 9.426 | 8.935 | 8.5 | 8.113 | 7.739 | 7.39 | 7.096 | 6.79
22TR1943 | 244713 | 285 | ----- | 151 | 651.539 | 1272.817 | 3379.953 | 0.655 | 5.197 | 0.006 | 5.012 | 2000 | 10 | 12.458 | 10.456 | 9.002 | 7.889 | 7.001 | 6.287 | 5.689 | 5.186 | 4.757 | 4.385 | 4.058 | 3.778 | 3.524 | 3.298 | 3.098 | 2.916 | 2.753 | 2.603 | 2.465 | 2.341
22TR1943 | 244713 | 285 | ----- | 151 | 655.225 | 1275.949 | 3387.862 | 0.468 | 5.128 | 0.002 | 5.011 | 2000 | 10 | 12.305 | 10.324 | 8.887 | 7.788 | 6.911 | 6.2 | 5.613 | 5.121 | 4.695 | 4.327 | 4 | 3.718 | 3.471 | 3.251 | 3.051 | 2.873 | 2.712 | 2.568 | 2.433 | 2.315
22TR1943 | 244713 | 285 | ----- | 151 | 657.111 | 1279.137 | 3395.553 | 0.356 | 5.078 | 0.001 | 5.01 | 2000 | 10 | 12.185 | 10.225 | 8.801 | 7.706 | 6.843 | 6.141 | 5.558 | 5.066 | 4.646 | 4.282 | 3.967 | 3.688 | 3.443 | 3.22 | 3.025 | 2.848 | 2.689 | 2.54 | 2.409 | 2.288
22TR1944 | 244714 | ------ | 50 | 154 | 612.074 | 4081.499 | 3207.425 | 0.316 | 4.341 | 0.001 | 5.01 | 2000 | 10 | 8.923 | 7.743 | 6.866 | 6.177 | 5.618 | 5.153 | 4.763 | 4.425 | 4.129 | 3.87 | 3.641 | 3.436 | 3.25 | 3.083 | 2.934 | 2.795 | 2.666 | 2.552 | 2.445 | 2.346
22TR1944 | 244714 | ------ | 50 | 154 | 628.449 | 4066.721 | 3195.279 | 0.649 | 4.334 | 0.001 | 5.009 | 2000 | 10 | 8.905 | 7.729 | 6.853 | 6.165 | 5.611 | 5.147 | 4.755 | 4.42 | 4.128 | 3.868 | 3.639 | 3.431 | 3.245 | 3.079 | 2.929 | 2.79 | 2.666 | 2.548 | 2.441 | 2.34
22TR1944 | 244714 | ------ | 50 | 154 | 620.385 | 4015.789 | 3154.711 | 1.09 | 4.303 | 0.001 | 5.008 | 2000 | 10 | 8.847 | 7.677 | 6.807 | 6.124 | 5.573 | 5.112 | 4.72 | 4.385 | 4.094 | 3.838 | 3.61 | 3.405 | 3.223 | 3.059 | 2.906 | 2.771 | 2.643 | 2.528 | 2.422 | 2.322
22TR1945 | 244716 | ------ | 50 | 153 | 7071.51 | 49168.282 | 3823.351 | 4.593 | 12.288 | 0.01 | 0.499 | 2000 | 10 | 24.966 | 21.708 | 19.281 | 17.372 | 15.831 | 14.55 | 13.477 | 12.528 | 11.721 | 11.004 | 10.358 | 9.785 | 9.28 | 8.793 | 8.39 | 7.987 | 7.649 | 7.315 | 7.022 | 6.741
22TR1945 | 244716 | ------ | 50 | 153 | 7319.474 | 49408.078 | 3842.418 | 1.098 | 12.404 | 0.004 | 0.499 | 2000 | 10 | 25.167 | 21.896 | 19.445 | 17.532 | 15.999 | 14.727 | 13.621 | 12.648 | 11.834 | 11.116 | 10.459 | 9.884 | 9.352 | 8.891 | 8.467 | 8.076 | 7.721 | 7.382 | 7.081 | 6.789
22TR1945 | 244716 | ------ | 50 | 153 | 7297.939 | 49226.017 | 3828.634 | 0.982 | 12.455 | 0.002 | 0.499 | 2000 | 10 | 25.258 | 21.978 | 19.527 | 17.629 | 16.062 | 14.742 | 13.657 | 12.696 | 11.875 | 11.155 | 10.489 | 9.911 | 9.403 | 8.934 | 8.506 | 8.129 | 7.771 | 7.432 | 7.118 | 6.83
22TR1946 | 244718 | ------ | 50 | 151 | 15866.979 | 119648.88 | 8616.272 | 3.358 | 27.01 | 0.054 | 0.468 | 2000 | 10 | 60.767 | 51.625 | 44.976 | 39.872 | 35.774 | 32.402 | 29.606 | 27.213 | 25.158 | 23.371 | 21.832 | 20.424 | 19.171 | 18.04 | 17.044 | 16.119 | 15.282 | 14.528 | 13.809 | 13.181
22TR1946 | 244718 | ------ | 50 | 151 | 16258.622 | 122199.892 | 8711.01 | 15.454 | 27.161 | 0.032 | 0.463 | 2000 | 10 | 61.148 | 51.896 | 45.203 | 40.069 | 35.958 | 32.591 | 29.765 | 27.387 | 25.312 | 23.51 | 21.925 | 20.525 | 19.272 | 18.146 | 17.126 | 16.211 | 15.378 | 14.612 | 13.927 | 13.265
22TR1946 | 244718 | ------ | 50 | 151 | 16665.276 | 125941.334 | 8821.444 | 2.493 | 27.523 | 0.02 | 0.455 | 2000 | 10 | 62.017 | 52.634 | 45.83 | 40.618 | 36.465 | 33.003 | 30.152 | 27.722 | 25.623 | 23.799 | 22.197 | 20.796 | 19.553 | 18.398 | 17.356 | 16.407 | 15.585 | 14.812 | 14.069 | 13.431
22TR1947 | 244719 | ------ | 50 | 153 | 9386.2 | 63101.71 | 11572.465 | 0.276 | 12.799 | 0.003 | 1.177 | 2000 | 10 | 26.021 | 22.541 | 19.996 | 18.018 | 16.427 | 15.109 | 13.987 | 13.025 | 12.191 | 11.458 | 10.801 | 10.218 | 9.691 | 9.211 | 8.776 | 8.381 | 8.014 | 7.68 | 7.364 | 7.081
22TR1947 | 244719 | ------ | 50 | 153 | 9178.1 | 61869 | 11560.389 | 0.416 | 12.794 | 0.001 | 1.199 | 2000 | 10 | 26.003 | 22.529 | 19.985 | 18.014 | 16.419 | 15.098 | 13.982 | 13.02 | 12.184 | 11.446 | 10.797 | 10.214 | 9.686 | 9.208 | 8.774 | 8.378 | 8.015 | 7.677 | 7.371 | 7.084
22TR1947 | 244719 | ------ | 50 | 153 | 9041.6 | 61074.33 | 11547.547 | 0.519 | 12.797 | 0.002 | 1.213 | 2000 | 10 | 25.985 | 22.523 | 19.981 | 18.001 | 16.417 | 15.094 | 13.977 | 13.019 | 12.188 | 11.455 | 10.798 | 10.22 | 9.693 | 9.209 | 8.781 | 8.384 | 8.038 | 7.695 | 7.385 | 7.087
22TR1948 | 244720 | ------ | 50 | 153 | 13776.6 | 91026.7 | 11685.042 | 0.178 | 7.266 | 0.005 | 0.824 | 2000 | 10 | 15.722 | 13.33 | 11.665 | 10.39 | 9.406 | 8.588 | 7.889 | 7.311 | 6.794 | 6.375 | 6.003 | 5.648 | 5.331 | 5.071 | 4.82 | 4.574 | 4.385 | 4.17 | 4 | 3.846
22TR1948 | 244720 | ------ | 50 | 153 | 13531 | 89799.15 | 11682.709 | 0.039 | 7.298 | 0.002 | 0.835 | 2000 | 10 | 15.764 | 13.386 | 11.708 | 10.436 | 9.431 | 8.614 | 7.929 | 7.347 | 6.842 | 6.403 | 6.018 | 5.674 | 5.367 | 5.089 | 4.837 | 4.61 | 4.399 | 4.208 | 4.028 | 3.866
22TR1948 | 244720 | ------ | 50 | 153 | 13333.7 | 88504.57 | 11683.124 | 0.057 | 7.34 | 0.001 | 0.847 | 2000 | 10 | 15.826 | 13.444 | 11.764 | 10.494 | 9.489 | 8.667 | 7.976 | 7.39 | 6.886 | 6.444 | 6.055 | 5.713 | 5.4 | 5.123 | 4.871 | 4.641 | 4.428 | 4.234 | 4.056 | 3.894
22TR1949 | 244721 | ------ | 50 | 152 | 25142.7 | 166843.33 | 11704.82 | 0.103 | 13.75 | 0.004 | 0.453 | 2000 | 10 | 29.472 | 25.107 | 22.023 | 19.672 | 17.806 | 16.275 | 14.988 | 13.886 | 12.934 | 12.102 | 11.367 | 10.719 | 10.137 | 9.609 | 9.127 | 8.686 | 8.292 | 7.925 | 7.59 | 7.274
22TR1949 | 244721 | ------ | 50 | 152 | 24336.4 | 162493.37 | 11704.322 | 0.079 | 13.651 | 0.005 | 0.465 | 2000 | 10 | 29.226 | 24.918 | 21.862 | 19.532 | 17.669 | 16.155 | 14.877 | 13.785 | 12.843 | 12.02 | 11.296 | 10.651 | 10.069 | 9.538 | 9.064 | 8.637 | 8.236 | 7.87 | 7.541 | 7.229
22TR1949 | 244721 | ------ | 50 | 152 | 23736.3 | 158953.76 | 11703.818 | 0.093 | 13.557 | 0.003 | 0.476 | 2000 | 10 | 29.015 | 24.756 | 21.716 | 19.396 | 17.554 | 16.042 | 14.784 | 13.694 | 12.76 | 11.939 | 11.216 | 10.572 | 10 | 9.476 | 9.005 | 8.571 | 8.177 | 7.816 | 7.481 | 7.178
22TR1950 | 244725 | 340 | ----- | 149 | 65011.6 | 160559.99 | 11078.107 | 2.957 | 36.156 | 0.024 | 0.157 | 2000 | 10 | 90.29 | 72.104 | 60.981 | 53.158 | 47.246 | 42.533 | 38.682 | 35.456 | 32.711 | 30.333 | 28.265 | 26.435 | 24.81 | 23.362 | 22.078 | 20.914 | 19.825 | 18.847 | 17.958 | 17.123
22TR1950 | 244725 | 340 | ----- | 149 | 63999.8 | 158481.29 | 11059.696 | 0.732 | 35.993 | 0.03 | 0.159 | 2000 | 10 | 89.493 | 71.641 | 60.659 | 52.934 | 47.058 | 42.378 | 38.548 | 35.337 | 32.603 | 30.243 | 28.182 | 26.37 | 24.744 | 23.298 | 22.004 | 20.829 | 19.768 | 18.791 | 17.901 | 17.082
22TR1950 | 244725 | 340 | ----- | 149 | 63092.3 | 157369.15 | 11049.346 | 0.127 | 35.886 | 0.016 | 0.16 | 2000 | 10 | 89.007 | 71.344 | 60.445 | 52.754 | 46.923 | 42.272 | 38.473 | 35.276 | 32.549 | 30.181 | 28.136 | 26.309 | 24.705 | 23.255 | 21.954 | 20.779 | 19.717 | 18.747 | 17.852 | 17.033
22TR1951 | 244726 | 396 | ----- | 152 | 98473.2 | 266578.2 | 11284.754 | 0.331 | 45.159 | 0.078 | 0.11 | 2000 | 10 | 125.43 | 94.33 | 76.878 | 65.669 | 57.717 | 51.665 | 46.844 | 42.855 | 39.514 | 36.635 | 34.132 | 31.933 | 29.993 | 28.255 | 26.692 | 25.281 | 23.992 | 22.83 | 21.753 | 20.775
22TR1951 | 244726 | 396 | ----- | 152 | 96061.2 | 265293.62 | 11282.675 | 0.157 | 45.088 | 0.082 | 0.111 | 2000 | 10 | 124.69 | 93.933 | 76.645 | 65.535 | 57.638 | 51.63 | 46.81 | 42.844 | 39.506 | 36.646 | 34.144 | 31.946 | 30.006 | 28.284 | 26.727 | 25.304 | 24.029 | 22.859 | 21.781 | 20.793
22TR1951 | 244726 | 396 | ----- | 152 | 95412.4 | 262910.04 | 11277.427 | 0.169 | 44.952 | 0.029 | 0.112 | 2000 | 10 | 123.86 | 93.474 | 76.365 | 65.331 | 57.49 | 51.502 | 46.72 | 42.781 | 39.446 | 36.59 | 34.099 | 31.9 | 29.964 | 28.226 | 26.671 | 25.276 | 24.004 | 22.836 | 21.755 | 20.758
22TR1952 | 244729 | 352 | ----- | 151 | 17596.6 | 44368.27 | 8765.849 | 6.92 | 11.842 | 0.031 | 0.461 | 2000 | 10 | 24.073 | 20.923 | 18.62 | 16.776 | 15.277 | 14.068 | 13.012 | 12.076 | 11.256 | 10.571 | 9.97 | 9.407 | 8.92 | 8.493 | 8.071 | 7.698 | 7.347 | 7.036 | 6.761 | 6.492
22TR1952 | 244729 | 352 | ----- | 151 | 18547.6 | 44446.42 | 8768.658 | 3.179 | 11.965 | 0.004 | 0.46 | 2000 | 10 | 24.372 | 21.155 | 18.782 | 16.919 | 15.428 | 14.182 | 13.123 | 12.209 | 11.418 | 10.71 | 10.082 | 9.526 | 9.027 | 8.575 | 8.147 | 7.77 | 7.42 | 7.104 | 6.812 | 6.537
22TR1952 | 244729 | 352 | ----- | 151 | 18362.9 | 43824.37 | 8727.891 | 7.564 | 12.036 | 0.01 | 0.464 | 2000 | 10 | 24.477 | 21.257 | 18.882 | 17.025 | 15.514 | 14.271 | 13.208 | 12.294 | 11.482 | 10.776 | 10.134 | 9.584 | 9.089 | 8.63 | 8.203 | 7.827 | 7.477 | 7.161 | 6.857 | 6.576
22TR1953 | 244730 | ------ | 50 | 153 | 9963.9 | 67443.92 | 5339.984 | 20.344 | 9.721 | 0.049 | 0.508 | 2000 | 10 | 20.607 | 17.703 | 15.584 | 13.953 | 12.628 | 11.546 | 10.632 | 9.854 | 9.175 | 8.573 | 8.06 | 7.601 | 7.169 | 6.797 | 6.451 | 6.144 | 5.854 | 5.596 | 5.354 | 5.134
22TR1953 | 244730 | ------ | 50 | 153 | 10330.6 | 68143.13 | 5395.939 | 28.525 | 9.97 | 0.031 | 0.508 | 2000 | 10 | 21.218 | 18.176 | 15.991 | 14.296 | 12.931 | 11.828 | 10.891 | 10.079 | 9.393 | 8.781 | 8.228 | 7.747 | 7.338 | 6.976 | 6.646 | 6.327 | 6.034 | 5.767 | 5.505 | 5.254
22TR1953 | 244730 | ------ | 50 | 153 | 10405.8 | 71404.51 | 5658.935 | 7.767 | 10.037 | 0.027 | 0.509 | 2000 | 10 | 21.287 | 18.27 | 16.055 | 14.363 | 12.997 | 11.896 | 10.968 | 10.166 | 9.454 | 8.816 | 8.308 | 7.819 | 7.402 | 7.078 | 6.701 | 6.365 | 6.077 | 5.809 | 5.566 | 5.333
22TR1954 | 244738 | ------ | 50 | 150 | 77248.8 | 494747.08 | 11070.223 | 1.879 | 11.544 | 0.122 | 0.146 | 2000 | 10 | 34.873 | 23.57 | 18.711 | 16.01 | 14.182 | 12.803 | 11.681 | 10.755 | 9.962 | 9.29 | 8.696 | 8.174 | 7.716 | 7.308 | 6.939 | 6.59 | 6.303 | 6.025 | 5.759 | 5.536
22TR1954 | 244738 | ------ | 50 | 150 | 80009.1 | 516674.56 | 11097.416 | 1.183 | 12.286 | 0.013 | 0.141 | 2000 | 10 | 38.298 | 25.465 | 19.991 | 16.982 | 14.988 | 13.499 | 12.317 | 11.323 | 10.479 | 9.769 | 9.153 | 8.59 | 8.12 | 7.687 | 7.301 | 6.959 | 6.644 | 6.327 | 6.044 | 5.787
22TR1954 | 244738 | ------ | 50 | 150 | 82054.1 | 529433.95 | 11112.705 | 0.962 | 12.877 | 0.057 | 0.137 | 2000 | 10 | 40.914 | 26.93 | 20.972 | 17.73 | 15.609 | 14.038 | 12.8 | 11.782 | 10.916 | 10.17 | 9.535 | 8.974 | 8.451 | 8.015 | 7.615 | 7.235 | 6.903 | 6.596 | 6.303 | 6.042
22TR1955 | 244745 | ------ | 50 | 149 | 2705.9 | 18653.12 | 1430.196 | 4.369 | 5.802 | 0.015 | 0.505 | 2000 | 10 | 12.221 | 10.54 | 9.307 | 8.334 | 7.557 | 6.923 | 6.386 | 5.927 | 5.51 | 5.14 | 4.816 | 4.532 | 4.275 | 4.047 | 3.837 | 3.661 | 3.486 | 3.328 | 3.175 | 3.047
22TR1955 | 244745 | ------ | 50 | 149 | 2974.2 | 20582.35 | 10283.891 | 5.209 | 6.352 | 0.013 | 3.292 | 2000 | 10 | 13.32 | 11.495 | 10.15 | 9.102 | 8.255 | 7.557 | 6.966 | 6.458 | 6.014 | 5.629 | 5.287 | 4.981 | 4.706 | 4.459 | 4.234 | 4.03 | 3.843 | 3.671 | 3.511 | 3.366
22TR1955 | 244745 | ------ | 50 | 149 | 3215 | 22143.69 | 10388.341 | 2.183 | 6.806 | 0.015 | 3.091 | 2000 | 10 | 14.232 | 12.291 | 10.859 | 9.745 | 8.841 | 8.092 | 7.462 | 6.921 | 6.449 | 6.036 | 5.671 | 5.343 | 5.053 | 4.787 | 4.545 | 4.327 | 4.123 | 3.946 | 3.775 | 3.62
22TR1956 | 244746 | ------ | 50 | 149 | 14836.4 | 105546.01 | 7885.518 | 19.415 | 13.086 | 0.022 | 0.492 | 2000 | 10 | 26.404 | 22.976 | 20.446 | 18.465 | 16.86 | 15.508 | 14.35 | 13.357 | 12.5 | 11.739 | 11.05 | 10.459 | 9.907 | 9.423 | 8.98 | 8.564 | 8.171 | 7.836 | 7.515 | 7.212
22TR1956 | 244746 | ------ | 50 | 149 | 16008.7 | 110728.35 | 8198.537 | 11.719 | 13.49 | 0.012 | 0.488 | 2000 | 10 | 27.157 | 23.653 | 21.049 | 19.008 | 17.347 | 15.962 | 14.798 | 13.779 | 12.892 | 12.108 | 11.413 | 10.789 | 10.227 | 9.72 | 9.263 | 8.843 | 8.454 | 8.105 | 7.767 | 7.465
22TR1956 | 244746 | ------ | 50 | 149 | 16378.8 | 112508.25 | 8271.837 | 4.908 | 13.686 | 0.008 | 0.484 | 2000 | 10 | 27.505 | 23.973 | 21.346 | 19.282 | 17.596 | 16.199 | 15.005 | 13.975 | 13.081 | 12.292 | 11.582 | 10.956 | 10.387 | 9.871 | 9.405 | 8.969 | 8.594 | 8.225 | 7.896 | 7.579
22TR1957 | 244747 | ------ | 50 | 154 | 21102.9 | 142403.6 | 9177.925 | 4.333 | 15.634 | 0.028 | 0.411 | 2000 | 10 | 32.134 | 27.785 | 24.617 | 22.151 | 20.159 | 18.502 | 17.112 | 15.907 | 14.871 | 13.941 | 13.14 | 12.421 | 11.749 | 11.159 | 10.611 | 10.124 | 9.667 | 9.254 | 8.864 | 8.519
22TR1957 | 244747 | ------ | 50 | 154 | 22039.1 | 146914.13 | 9301.397 | 3.064 | 16.105 | 0.011 | 0.404 | 2000 | 10 | 33.063 | 28.585 | 25.324 | 22.8 | 20.76 | 19.057 | 17.632 | 16.386 | 15.323 | 14.375 | 13.531 | 12.78 | 12.104 | 11.512 | 10.952 | 10.439 | 9.968 | 9.545 | 9.161 | 8.794
22TR1957 | 244747 | ------ | 50 | 154 | 23094.9 | 153783.89 | 9416.189 | 5.494 | 16.599 | 0.02 | 0.39 | 2000 | 10 | 34.009 | 29.427 | 26.065 | 23.455 | 21.367 | 19.638 | 18.162 | 16.891 | 15.798 | 14.821 | 13.948 | 13.201 | 12.498 | 11.873 | 11.305 | 10.785 | 10.306 | 9.861 | 9.474 | 9.085
22TR1958 | 244748 | ------ | 50 | 149 | 12098.8 | 86984.76 | 6673.235 | 12.632 | 23.587 | 0.025 | 0.505 | 2000 | 10 | 46.874 | 40.886 | 36.48 | 33.009 | 30.194 | 27.829 | 25.842 | 24.086 | 22.565 | 21.222 | 20.041 | 18.988 | 18.027 | 17.181 | 16.388 | 15.651 | 15.01 | 14.392 | 13.779 | 13.297
22TR1958 | 244748 | ------ | 50 | 149 | 12723 | 91210.71 | 6972.631 | 17.179 | 24.05 | 0.068 | 0.504 | 2000 | 10 | 47.594 | 41.577 | 37.109 | 33.592 | 30.741 | 28.37 | 26.342 | 24.577 | 23.053 | 21.695 | 20.495 | 19.412 | 18.432 | 17.55 | 16.734 | 16.008 | 15.324 | 14.685 | 14.122 | 13.583
22TR1958 | 244748 | ------ | 50 | 149 | 13209.1 | 94543.11 | 7186.432 | 17.785 | 24.816 | 0.045 | 0.501 | 2000 | 10 | 49.196 | 42.969 | 38.324 | 34.696 | 31.725 | 29.26 | 27.169 | 25.358 | 23.776 | 22.367 | 21.137 | 20.014 | 19.003 | 18.088 | 17.257 | 16.493 | 15.803 | 15.145 | 14.551 | 13.994

## References
| Alk Feld |  | Qtz |  | Carbonate |  | Mafic |  | cpy |  | po |  | py |  | mtt
| 2.55 | 0% | 2.67 | 0.2% | 2.09 | 24% | 3.168 | 1% | 4.2 | 0% | 3.496 | 24% | 5 | 0% | 3.885 | 24%
| 2.0145 | 21% | 2.014 | 24% | 2.78 | 0% | 2.432 | 24% | 3.192 | 24% | 4.6 | 0% | 3.8 | 24% | 4.9728 | 4%
Figure 1.1. Graph displaying estimated linear trends of common minerals with respect to Dry Bulk Density (g/cc) vs. Apparent Porosity, PA (%) (Emerson, 1997)
Figure 1.2. Graph displaying magnetic susceptibility of rocks with respect to overall magnetic mineral content (Emerson, 1997).
Figure 1.3. Table displaying the seismic velocity and resistivity of common rock types
Figure 1.4. Magnetic susceptibility and density of common sulfide minerals (Morgan, 2012).
Figure 1.5. Graph displaying the relationship between conductivity and resistivity of common rock and material types (Palacky, 1987)
Figure 1.6. Dry Bulk Densities (Emerson, 1990)
References
Emerson, DW, 1990. Notes on Mass Properties of Rocks - Density, Porosity, Permeability. Exploration Geophysics, 21, 209-216.
Emerson, DW & Yang, YP, 1997. Insights from laboratory mass property crossplots. ASEG Preview, 70, 10-14.
Hunt, C.P., Moskowitz, B.M., and Banerjee, S.K., 1995, Magnetic properties of rocks and minerals, in Ahrens, T.J., ed., Rock physics and phase relations—A handbook of physical constants: American Geophysical Union, p. 189–204.
Klein, C., and Hurlbut, C.S., 1985, Manual of mineralogy (after J.D. Dana): New York, John Wiley and Sons, 596 p.
Morgan, L.A., 2012, Geophysical characteristics of volcanogenic massive sulfide deposits in volcanogenic massive sulfide occurrence model: U.S. Geological Survey Scientific Investigations Report 2010–5070 –C, chap. 7, 16 p.
Palacky, G.V., 1987, Resistivity characteristics of geologic targets, in electromagnetic methods in applied geophysics: Society of Exploration Geophysics, 1, 1351.
Felsic