## Summary Table
Sample Information |  |  |  |  | Lithology Information |  | Magnetic Properties |  | Mass Properties |  |  | Seismic Properties |  | Electrical Properties
TR Sample ID | Client Sample ID | Drillhole ID | From | To | GSWA Lithology | Stratigraphic Unit | Magnetic Susceptibility | Koenigsberger Ratio (Q) | Dry Bulk Density | Apparent Porosity | Grain Density | P-Wave Velocity | Acoustic Impedance | Galvanic Resistivity | Chargeability | Inductive Conductivity
|  |  | (m) | (m) |  |  | (×10^-3 SI) |  | (g/cm^3) | (%) | (g/cm^3) | (m/s) | (g/cm^3)*(m/s) | (Ωm) | (mV/V) | (S/m)
22TR0356 | 258800 | MWEX10270 | 5.52 | 5.67 | saprolite | Mt Weld Carbonatite | 0.54043 |  | 2.978 | 1.585% | 3.0259 | 5400 | 16081.1152 | 103863.1249 | 16.657 | 0.26667
22TR0357 | 258801 | MWEX10270 | 27.55 | 27.7 | saprock | Mt Weld Carbonatite | 0.7629 |  | 2.9013 | 1.979% | 2.9599 | 5570 | 16160.3277 | 12413.4002 | 0.371 | 0.033333
22TR0358 | 258802 | MWEX10270 | 37.6 | 37.75 | saprock | Mt Weld Carbonatite | 0.47618 |  | 2.6555 | 4.301% | 2.7749 | 5150 | 13676.0645 | 3859.5718 | 0.608 | 0
22TR0359 | 258717 | MWEX10270 | 66.05 | 66.2 | dolomite carbonatite | Mt Weld Carbonatite | 0.59308 |  | 2.7405 | 4.747% | 2.8771 | 4950 | 13565.6173 | 722.1037 | 0.904 | 0
22TR0360 | 258718 | MWEX10270 | 87.1 | 87.25 | dolomite carbonatite | Mt Weld Carbonatite | 8.563 | 1.3522 | 2.9378 | 1.506% | 2.9827 | 5520 | 16216.4085 | 4733.2678 | 6.3337 | 0
22TR0361 | 258719 | MWEX10270 | 92.3 | 92.45 | dolomite carbonatite | Mt Weld Carbonatite | 32.1299 | 1.096 | 2.7924 | 3.436% | 2.8918 | 4830 | 13487.4466 | 1081.9316 | 1.7873 | 0
22TR0362 | 258720 | MWEX10270 | 103.45 | 103.6 | dolomite carbonatite | Mt Weld Carbonatite | 5.9428 | 3.2931 | 2.9884 | 1.129% | 3.0226 | 5250 | 15689.2675 | 1364.6962 | 2.514 | 0
22TR0363 | 258721 | MWEX10270 | 115.17 | 115.32 | dolomite carbonatite | Mt Weld Carbonatite | 7.5883 | 3.9796 | 2.9102 | 0.7912% | 2.9334 | 5550 | 16151.5043 | 78556.4568 | 6.1947 | 0
22TR0364 | 258722 | MWEX10270 | 126.2 | 126.35 | dolomite carbonatite | Mt Weld Carbonatite | 2.681 |  | 2.9665 | 1.197% | 3.0024 | 5050 | 14980.8962 | 1848.9594 | 2.6473 | 0
22TR0365 | 258723 | MWEX10270 | 135.12 | 135.27 | dolomite carbonatite | Mt Weld Carbonatite | 0.76972 |  | 2.7601 | 4.803% | 2.8993 | 4980 | 13745.2442 | 693.2994 | 2.495 | 0
22TR0366 | 258724 | MWEX10270 | 145.4 | 145.55 | dolomite carbonatite | Mt Weld Carbonatite | 1.0848 |  | 2.8207 | 8.609% | 3.0864 | NA | NA | 43.8865 | 20.0863 | 0
22TR0367 | 258725 | MWEX10270 | 147.25 | 147.4 | dolomite carbonatite | Mt Weld Carbonatite | 0.90463 |  | 2.8597 | 2.796% | 2.9419 | 4650 | 13297.5109 | 57.5493 | 1.8723 | 0
22TR0368 | 258726 | MWEX10270 | 161.75 | 161.9 | dolomite carbonatite | Mt Weld Carbonatite | 0.68827 |  | 2.7948 | 5.904% | 2.9701 | 4770 | 13331.1531 | 94.9826 | 2.46 | 0
22TR0369 | 258727 | MWEX10270 | 175.95 | 176.1 | dolomite carbonatite | Mt Weld Carbonatite | 0.80923 |  | 2.936 | 3.09% | 3.0297 | 4950 | 14533.4165 | 199.6942 | 1.2367 | 0
22TR0370 | 258728 | MWEX10270 | 187 | 187.15 | dolomite carbonatite | Mt Weld Carbonatite | 0.99745 |  | 2.9882 | 2.253% | 3.057 | 5330 | 15926.906 | 393.9101 | 3.1837 | 0
22TR0371 | 258729 | MWEX10270 | 212.9 | 213.05 | dolomite carbonatite | Mt Weld Carbonatite | 0.96213 |  | 2.7528 | 9.266% | 3.034 | 4040 | 11121.4643 | 21.0129 | 6.0893 | 0
22TR0372 | 258730 | MWEX10270 | 215.95 | 216.1 | dolomite carbonatite | Mt Weld Carbonatite | 0.56306 |  | 2.9903 | 2.829% | 3.0773 | 4710 | 14084.2795 | 119.5541 | 6.2147 | 0
22TR0373 | 258731 | MWEX10270 | 219.6 | 219.75 | dolomite carbonatite | Mt Weld Carbonatite | 0.80259 |  | 2.9313 | 5.758% | 3.1104 | 4260 | 12487.2075 | 54.9269 | 2.3657 | 0
22TR0374 | 258732 | MWEX10270 | 239 | 239.15 | dolomite carbonatite | Mt Weld Carbonatite | 0.66393 |  | 3.0053 | 2.103% | 3.0698 | 4920 | 14785.9189 | 205.8289 | 2.7753 | 0.13333
22TR0375 | 258733 | MWEX10270 | 249.7 | 249.85 | dolomite carbonatite | Mt Weld Carbonatite | 0.53535 |  | 2.9006 | 2.406% | 2.9721 | 5380 | 15605.3962 | 510.6502 | 1.4673 | 0.66039
22TR0376 | 258734 | MWEX10270 | 262.5 | 262.65 | dolomite carbonatite | Mt Weld Carbonatite | 2.9157 |  | 3.1277 | 1.273% | 3.1681 | 5210 | 16295.5147 | 3220.4105 | 8.0573 | 0
22TR0377 | 258735 | MWEX10270 | 271.95 | 272.1 | dolomite carbonatite | Mt Weld Carbonatite | 1.1565 |  | 2.8727 | 6.776% | 3.0815 | 4460 | 12812.1902 | 63.9334 | 2.839 | 0.36667
22TR0378 | 258736 | MWEX10270 | 287.3 | 287.45 | dolomite carbonatite | Mt Weld Carbonatite | 0.65603 |  | 2.7588 | 6.534% | 2.9517 | 4280 | 11807.6766 | 277.7892 | 1.7707 | 0
22TR0379 | 258737 | MWEX10270 | 299.9 | 300.05 | dolomite carbonatite | Mt Weld Carbonatite | 0.40208 |  | 2.7595 | 5.004% | 2.9049 | 4780 | 13190.5036 | 209.918 | 1.1203 | 0
22TR0380 | 258738 | MWEX10270 | 317.35 | 317.5 | dolomite carbonatite | Mt Weld Carbonatite | 0.70422 |  | 2.7499 | 8.483% | 3.0049 | 4540 | 12484.7417 | 70.7584 | 2.397 | 0.26667
22TR0381 | 258739 | MWEX10270 | 335.63 | 335.78 | dolomite carbonatite | Mt Weld Carbonatite | 1.2517 |  | 2.6742 | 10.34% | 2.9825 | 4060 | 10857.1085 | 60.0853 | 2.7573 | 0.55178
22TR0382 | 258740 | MWEX10270 | 352.67 | 352.82 | dolomite carbonatite | Mt Weld Carbonatite | 0.84779 |  | 2.9893 | 0.1192% | 2.9929 | 5900 | 17636.9326 | 73486.2819 | 3.8093 | 0
22TR0383 | 258741 | MWEX10270 | 368.34 | 368.49 | dolomite carbonatite | Mt Weld Carbonatite | 2.1069 |  | 3.1189 | 0.6998% | 3.1409 | 5570 | 17372.2002 | 7105.8378 | 3.0757 | 0
22TR0384 | 258742 | MWEX10270 | 370.3 | 370.45 | dolomite carbonatite | Mt Weld Carbonatite | 0.62822 |  | 2.9918 | 0.633% | 3.0108 | 5680 | 16993.3239 | 22412.2642 | 13.3123 | 0
22TR0385 | 258743 | MWEX10270 | 334.85 | 335 | dolomite carbonatite | Mt Weld Carbonatite | 0.95096 |  | 2.9848 | 0.4209% | 2.9974 | 5590 | 16684.8043 | 712.516 | 1.7333 | 0
22TR0386 | 258744 | MWEX10270 | 396.8 | 396.95 | dolomite carbonatite | Mt Weld Carbonatite | 0.93751 |  | 2.9458 | 1.316% | 2.9851 | 5200 | 15318.0999 | 339.7284 | 1.339 | 0
22TR0387 | 258745 | MWEX10270 | 411.1 | 411.25 | dolomite carbonatite | Mt Weld Carbonatite | 1.078 |  | 2.9663 | 0.795% | 2.9901 | 5580 | 16551.9808 | 982.4871 | 0.82633 | 0.2
22TR0388 | 258746 | MWEX10270 | 423.7 | 423.85 | dolomite carbonatite | Mt Weld Carbonatite | 7.2857 | 0.62393 | 3.2851 | 2.323% | 3.3632 | 4010 | 13173.3648 | 137.361 | 3.6313 | 0
22TR0389 | 258747 | MWEX10270 | 438.75 | 438.9 | dolomite carbonatite | Mt Weld Carbonatite | 2.7266 |  | 3.079 | 1.153% | 3.1149 | 5180 | 15949.0287 | 606.6496 | 4.0813 | 0
22TR0390 | 258748 | MWEX10270 | 451.85 | 452 | dolomite carbonatite | Mt Weld Carbonatite | 7.3948 | 3.0794 | 3.0171 | 2.898% | 3.1072 | 4420 | 13335.7992 | 117.2075 | 5.2767 | 0
22TR0391 | 258749 | MWEX10270 | 465.65 | 465.8 | dolomite carbonatite | Mt Weld Carbonatite | 2.2405 |  | 2.9907 | 4.428% | 3.1292 | 4370 | 13069.1876 | 141.9998 | 5.803 | 0
22TR0392 | 258750 | MWEX10270 | 475.3 | 475.45 | dolomite carbonatite | Mt Weld Carbonatite | 1.5526 |  | 2.9724 | 3.598% | 3.0833 | 4000 | 11889.4644 | 57.9795 | 4.408 | 0
22TR0393 | 258751 | MWEX10270 | 488.1 | 488.25 | dolomite carbonatite | Mt Weld Carbonatite | 1.3246 |  | 2.8335 | 7.148% | 3.0517 | 4950 | 14026.0302 | 56.7142 | 5.4573 | 0.60092
22TR0394 | 258778 | MWEX10270 | 499.4 | 499.55 | dolomite carbonatite | Mt Weld Carbonatite | 1.4084 |  | 2.9378 | 4.282% | 3.0692 | 3440 | 10106.0029 | 59.4355 | 4.8123 | 0
22TR0395 | 258752 | MWEX10270 | 502.95 | 503.1 | dolomite carbonatite | Mt Weld Carbonatite | 1.3141 |  | 2.8852 | 4.752% | 3.0291 | 4630 | 13358.2625 | 387.9589 | 1.4827 | 0.13333
22TR0396 | 258753 | MWEX10270 | 514.27 | 514.42 | dolomite carbonatite | Mt Weld Carbonatite | 1.09 |  | 2.9215 | 2.986% | 3.0114 | NA | NA | 599.0972 | 2.4663 | 0.43333
22TR0397 | 258779 | MWEX10270 | 520.4 | 520.55 | dolomite carbonatite | Mt Weld Carbonatite | 1.7908 |  | 3.0752 | 1.729% | 3.1293 | 3990 | 12270.011 | 75.4399 | 13.598 | 0
22TR0398 | 258754 | MWEX10270 | 530.6 | 530.75 | dolomite carbonatite | Mt Weld Carbonatite | 2.1131 |  | 2.9036 | 3.497% | 3.0088 | 5000 | 14517.9247 | 192.8573 | 0.418 | 0.3
22TR0399 | 258755 | MWEX10270 | 549.95 | 550.1 | dolomite carbonatite | Mt Weld Carbonatite | 1.4516 |  | 2.8291 | 4.817% | 2.9723 | 5040 | 14258.6968 | 225.823 | 0.67733 | 1.1437
22TR0400 | 258780 | MWEX10270 | 562.85 | 563 | dolomite carbonatite | Mt Weld Carbonatite | 1.0405 |  | 2.8054 | 6.147% | 2.9891 | 4250 | 11922.8359 | 209.2934 | 0.95767 | 0.39149
22TR0401 | 258756 | MWEX10270 | 571 | 571.15 | dolomite carbonatite | Mt Weld Carbonatite | 0.92729 |  | 2.7685 | 5.774% | 2.9381 | 4260 | 11793.7737 | 200.5033 | 1.2973 | 0
22TR0402 | 258757 | MWEX10270 | 580.06 | 580.21 | dolomite carbonatite | Mt Weld Carbonatite | 0.81998 |  | 2.8704 | 2.656% | 2.9487 | 4550 | 13060.331 | 894.6084 | 0.97267 | 0.08879
22TR0403 | 258758 | MWEX10270 | 585.85 | 586 | dolomite carbonatite | Mt Weld Carbonatite | 0.93257 |  | 2.9571 | 1.455% | 3.0008 | 5030 | 14874.2942 | 5308.9666 | 0.98067 | 0.033333
22TR0404 | 258759 | MWEX10270 | 595.63 | 595.78 | dolomite carbonatite | Mt Weld Carbonatite | 1.0117 |  | 2.9835 | 1.354% | 3.0245 | 5110 | 15245.7305 | 949.3151 | 0.837 | 0.066667
22TR0405 | 258760 | MWEX10270 | 614.35 | 614.5 | dolomite carbonatite | Mt Weld Carbonatite | 0.78454 |  | 2.8794 | 2.2% | 2.9442 | 4790 | 13792.2602 | 661.0898 | 0.92033 | 0.13333
22TR0406 | 258761 | MWEX10270 | 626.3 | 626.45 | dolomite carbonatite | Mt Weld Carbonatite | 0.93916 |  | 2.9102 | 1.414% | 2.9519 | 4380 | 12746.6016 | 583.874 | 0.733 | 0.36667
22TR0407 | 258762 | MWEX10270 | 636.81 | 636.96 | dolomite carbonatite | Mt Weld Carbonatite | 3.4034 | 1.539 | 2.9891 | 2.195% | 3.0562 | 4210 | 12584.2809 | 110.6281 | 30.9897 | 0
22TR0408 | 258763 | MWEX10270 | 658.7 | 658.85 | dolerite | Mt Weld Carbonatite | 172.7258 | 1.7917 | 3.1245 | 1.802% | 3.1818 | 4630 | 14466.2227 | 110.6497 | 4.5407 | 0
22TR0409 | 258764 | MWEX10270 | 676.35 | 676.5 | dolerite | Mt Weld Carbonatite | 5.9634 |  | 2.7731 | 7.682% | 3.0039 | 3320 | 9206.8376 | 12.2477 | 16.2147 | 0
22TR0410 | 258765 | MWEX10270 | 684.95 | 685.1 | dolomite carbonatite | Mt Weld Carbonatite | 0.7215 |  | 2.889 | 1.227% | 2.9248 | 3510 | 10140.2714 | 789.1924 | 1.138 | 0
22TR0411 | 258766 | MWEX10270 | 700.15 | 700.3 | dolomite carbonatite | Mt Weld Carbonatite | 0.26705 |  | 2.8593 | 0.9005% | 2.8853 | 5460 | 15611.6392 | 1322.2416 | 0.91867 | 0
22TR0412 | 258767 | MWEX10270 | 705.25 | 705.4 | dolomite carbonatite | Mt Weld Carbonatite | 0.45759 |  | 2.9249 | 2.173% | 2.9899 | 4260 | 12460.1207 | 117.658 | 23.6827 | 0
22TR0413 | 258768 | MWEX10270 | 714.78 | 714.97 | dolomite carbonatite | Mt Weld Carbonatite | 0.62327 |  | 2.9051 | 0.8345% | 2.9295 | 4370 | 12695.143 | 914.2836 | 0.73467 | 0
22TR0414 | 258769 | MWEX10270 | 732.75 | 732.9 | dolomite carbonatite | Mt Weld Carbonatite | 1.4398 |  | 2.8767 | 1.758% | 2.9282 | 4690 | 13491.7961 | 364.297 | 1.039 | 0
22TR0415 | 258770 | MWEX10270 | 747.15 | 747.3 | dolomite carbonatite | Mt Weld Carbonatite | 1.2761 |  | 2.9789 | 0.8778% | 3.0053 | 4270 | 12719.9751 | 210.502 | 2.7047 | 0
22TR0416 | 258771 | MWEX10270 | 753.9 | 754.05 | dolomite carbonatite | Mt Weld Carbonatite | 0.79529 |  | 2.9481 | 0.5499% | 2.9644 | 4110 | 12116.5642 | 541.109 | 3.4983 | 0
22TR0417 | 258772 | MWEX10270 | 767.55 | 767.7 | dolomite carbonatite | Mt Weld Carbonatite | 38.3668 | 2.2754 | 2.7536 | 3.917% | 2.8659 | 4600 | 12666.648 | 118.9582 | 2.7423 | 0
22TR0418 | 258773 | MWEX10270 | 774 | 774.15 | dolomite carbonatite | Mt Weld Carbonatite | 3.6264 |  | 2.9251 | 0.679% | 2.9451 | NA | NA | 231.56 | 3.5403 | 0
22TR0419 | 258774 | MWEX10270 | 795.05 | 795.2 | dolomite carbonatite | Mt Weld Carbonatite | 1.2353 |  | 2.8919 | 1.719% | 2.9425 | NA | NA | 429.2994 | 2.87 | 0
22TR0420 | 258775 | MWEX10270 | 806 | 806.15 | dolomite carbonatite | Mt Weld Carbonatite | 83.349 | 3.7215 | 2.9144 | 0.6501% | 2.9334 | 4760 | 13872.3094 | 1600.7035 | 1.2557 | 0
22TR0421 | 258776 | MWEX10270 | 812.75 | 812.9 | dolomite carbonatite | Mt Weld Carbonatite | 28.1886 | 2.6512 | 2.9592 | 2.786% | 3.044 | 3690 | 10919.462 | 82.8955 | 3.5013 | 0
22TR0422 | 258777 | MWEX10270 | 823.9 | 824.05 | calcite carbonatite | Mt Weld Carbonatite | 45.578 | 1.4764 | 2.8421 | 0.3458% | 2.8519 | 4160 | 11822.9718 | 4884.1309 | 17.1787 | 0
22TR0423 | 258781 | MWEX10270 | 836.45 | 836.6 | calcite carbonatite | Mt Weld Carbonatite | 0.081913 |  | 2.7339 | 0.2567% | 2.7409 | 4090 | 11181.6289 | 3474.9091 | 2.0197 | 0.066667
22TR0424 | 258782 | MWEX10270 | 848.15 | 848.3 | calcite carbonatite | Mt Weld Carbonatite | 327.1671 | 1.1981 | 3.0988 | 0.3378% | 3.1093 | 4420 | 13696.8371 | 583.0948 | 7.889 | 0
22TR0425 | 258783 | MWEX10270 | 855.5 | 855.65 | calcite carbonatite | Mt Weld Carbonatite | 43.1258 | 2.351 | 2.7868 | 0.2598% | 2.7941 | 4230 | 11788.3447 | 3707.0036 | 9.7823 | 0
22TR0426 | 258784 | MWEX10270 | 865 | 865.15 | calcite carbonatite | Mt Weld Carbonatite | 11.5937 | 3.3322 | 2.834 | 0.2386% | 2.8408 | 4210 | 11931.2112 | 8430.6945 | 21.648 | 0
22TR0427 | 258785 | MWEX10270 | 867.2 | 867.35 | calcite carbonatite | Mt Weld Carbonatite | 116.784 | 2.9808 | 2.888 | 0.3084% | 2.8969 | 4000 | 11552.0177 | 6920.5453 | 16.7387 | 0
22TR0428 | 258786 | MWEX10270 | 879.45 | 879.6 | calcite carbonatite | Mt Weld Carbonatite | 105.5422 | 3.6683 | 2.8914 | 0.3423% | 2.9014 | 3790 | 10958.5472 | 1330.5779 | 13.4043 | 0
22TR0429 | 258787 | MWEX10270 | 888.85 | 889 | calcite carbonatite | Mt Weld Carbonatite | 232.5585 | 1.7612 | 3.0855 | 0.4314% | 3.0989 | 3700 | 11416.4139 | 1472.4888 | 18.818 | 0
22TR0430 | 258788 | MWEX10270 | 888.55 | 888.7 | calcite carbonatite | Mt Weld Carbonatite | 71.1335 | 1.9754 | 2.8441 | 0.2385% | 2.8509 | NA | NA | 3678.787 | 6.129 | 0
22TR0431 | 258789 | MWEX10270 | 913 | 913.15 | calcite carbonatite | Mt Weld Carbonatite | 2.9639 |  | 2.7368 | 0.2093% | 2.7426 | 4590 | 12562.0691 | 3491.1242 | 1.588 | 0.1
22TR0432 | 258790 | MWEX10270 | 916.6 | 916.75 | calcite carbonatite | Mt Weld Carbonatite | 2.8965 |  | 3.0727 | 0.3773% | 3.0843 | 4890 | 15025.5399 | 829.8371 | 1.0357 | 0.066667
22TR0433 | 258791 | MWEX10270 | 926.3 | 926.45 | calcite carbonatite | Mt Weld Carbonatite | 6.389 |  | 2.8057 | 0.2879% | 2.8138 | 4310 | 12092.6123 | 1955.0829 | 6.4517 | 0
22TR0434 | 258792 | MWEX10270 | 938.25 | 938.4 | calcite carbonatite | Mt Weld Carbonatite | 185.7719 | 2.0297 | 2.9691 | 0.328% | 2.9788 | 3190 | 9471.3195 | 4023.1461 | 16.8583 | 0
22TR0435 | 258793 | MWEX10270 | 957.2 | 957.35 | calcite carbonatite | Mt Weld Carbonatite | 52.2943 | 5.7434 | 2.8543 | 0.3325% | 2.8638 | 3510 | 10018.5329 | 2414.4658 | 6.3847 | 0
22TR0436 | 258794 | MWEX10270 | 964.2 | 964.35 | calcite carbonatite | Mt Weld Carbonatite | 107.0039 | 2.4773 | 3.1421 | 0.5802% | 3.1604 | 4710 | 14799.1446 | 654.1079 | 22.514 | 0
22TR0437 | 258795 | MWEX10270 | 982.35 | 982.5 | calcite carbonatite | Mt Weld Carbonatite | 183.4604 | 1.6823 | 2.8976 | 0.3792% | 2.9087 | 4030 | 11677.4988 | 1764.1968 | 33.5 | 0
22TR0438 | 258796 | MWEX10270 | 987.45 | 987.6 | calcite carbonatite | Mt Weld Carbonatite | 647.4525 | 2.5793 | 3.1669 | 0.2464% | 3.1747 | 3040 | 9627.3815 | 2685.5237 | 120.606 | 0
22TR0439 | 258797 | MWEX10270 | 992.6 | 992.75 | calcite carbonatite | Mt Weld Carbonatite | 2.9201 |  | 2.8132 | 0.5234% | 2.8281 | 4800 | 13503.5904 | 915.7021 | 3.452 | 0
22TR0440 | 258798 | MWEX10270 | 1004.92 | 1005.07 | calcite carbonatite | Mt Weld Carbonatite | 862.9722 | 2.2282 | 3.1884 | 0.3076% | 3.1982 | 3460 | 11031.8928 | 1036.2996 | 98.6163 | 0
22TR0441 | 258799 | MWEX10270 | 1016.04 | 1016.19 | calcite carbonatite | Mt Weld Carbonatite | 1.5212 |  | 3.0009 | 1.125% | 3.035 | 4080 | 12243.5312 | 382.8359 | 1.1267 | 0

## Summary Charts
Graph 1. Legend corresponding to graphs 2 to 9
Graph 2. Cross plot of dry bulk density against magnetic susceptibility
Graph 3. Cross plot of dry bulk density against resistivity readings
Graph 4. Cross plot of magnetic susceptibility against resistivity readings
Graph 5. Cross plot of galvanic resistivity against chargeability readings
Graph 6. Cross plot of chargeability against magnetic susceptibility readings
Graph 7. Cross plot of inductive conductivity against chargeability readings
Graph 8. Cross plot of dry bulk density against apparent porosity readings
Graph 9. Cross plot of dry bulk density against sonic (P-wave) velocity
Figure 10. Cross plot of J Ind against J Rem
Figure 11. Logarithmic plot of magnetic susceptibility derived from fluxgate against measured magnetic susceptibility
Figure 1 Legend corresponding to graphs 2 to 9. Each data point is allocated a shape symbol which represents lithology. Nb2O5 (ppm) and La2O3 (ppm) content are denoted by colour and size respectively.
Figure 2 displays the cross plot of dry bulk density against magnetic susceptibility. Dry bulk density values range between 2.65 and 3.29 g/cm3. Magnetic susceptibilitiy values range between 0.082 and 863 SI. Sample 22TR0440 has the highest magnetic susceptibility value which corresponds to a magnetic mineral content of approximately 20%. This was determined with reference of Figure 1.2 (Emerson, 1997).
Figure 2 displays the cross plot of dry bulk density against magnetic susceptibility. Dry bulk density values range between 2.65 and 3.29 g/cm3. Magnetic susceptibilitiy values range between 0.082 and 863 〖(×10〗^(−3)) SI. Sample 22TR0440 has the highest magnetic susceptibility value which corresponds to a magnetic mineral content of approximately 20%. This was determined with reference of Figure 1.2 (Emerson, 1997).
Figure 3 displays the cross plot of dry bulk density against galvanic resistivity. Dry bulk density values range between 2.65 and 3.29 g/cm3. Resistivity values range between 12 and 103864 Ωm.
Figure 4 displays the cross-plot of magnetic susceptibility against resistivity. Magnetic susceptibility ranges between 0.082 and 863 SI and galvanic resistivity ranges between 12 and 103864 Ωm.
Figure 4 displays the cross-plot of magnetic susceptibility against resistivity. Magnetic susceptibility ranges between 0.082 and 863 〖(×10〗^(−3)) SI and galvanic resistivity ranges between 12 and 103864 Ωm.
Figure 5 shows a cross-plot of chargeability against galvanic resistivity. Galvanic resistivity ranges between 12 and 103864 Ωm and chargeability for this dataset ranges between 0.371 and 120.606 mV/V. Sample 22TR0438, a calcite carbonitite has the highest chargeability value in the dataset.
Figure 6 displays chargeability values plotted against magnetic susceptibility. Chargeability for this dataset ranges between 0.371 and 120.606 mV/V and magnetic susceptibility ranges between 0.082 and 863 SI.
Figure 6 displays chargeability values plotted against magnetic susceptibility. Chargeability for this dataset ranges between 0.371 and 120.606 mV/V and magnetic susceptibility ranges between 0.082 and 863 〖(×10〗^(−3)) SI.
Figure 7 displays the crossplot of inductive conductivity plotted against chargeability. Only samples with a non-zero conductivity value are displayed on the plot. Chargeability for the dataset ranges between 0.371 and 120.606 mV/V. Inductive conductivity data ranges between 0 and 1.14 S/m.
Figure 8 displays the cross plot of dry bulk density against apparent porosity with known mineral reference trends (Emerson 1997). The trends can be used to indicate a likely rock type of each sample. Dry bulk density ranges between 2.65 and 3.29 g/cm3 in this data set and apparent porosity values range from 0.12% and up to 10.34%.
Figure 9 displays the cross plot of dry bulk density against p-wave velocity. Dashed lines are contours of acoustic impedance with their separation representing the contrast required to produce a minimum reflection coefficient (R=0.06) readily detectable by the seismic reflection method. The more contours the data overlaps, the more likely the seismic reflection method is to map geological and/or lithological contrasts. In this case, the samples are spread over four contours.
The p-wave velocity values range between 3040 and 5900 m/s.
Figure 10 Jind plotted against Jrem is displayed in Figure 10. Samples above the trend line have Koenigsberger ratio (Q) greater than 1 indicating they are measured to be remanent magnetisation dominant. Conversely samples below the trend line have Q less than one and induced magnetisation dominant. Of the 25 samples measured for remanence, one was found to be induced magnetisation dominant and 24 samples were found to be remanent magnetisation dominant.
Figure 11 displays the calculated magnetic susceptibility (derived from Jind intensity) against the induced magnetic susceptibility for each sample measured. Samples with similar magnetic susceptibilities measured via each instrument plot closer to the trend line. Samples with higher orders of magnitude differences between measured and derived magnetic susceptibilities may be attributed to remanent dominance and associated cancellation of induced magnetisation.

## Table of Results
Sample Information | [7 empty] | Drillhole Information | [7 empty] | IGRF Information (O'Connor, Western Australia) |  |  |  |  | Lithology Information | [6 empty] | Magnetic Properties | [12 empty] | Mass Properties | [7 empty] | Seismic Properties |  | Electrical Properties
TR Sample ID | Client Sample ID | Prospect | Core Type | Length | Diameter | Measurement Date | Comments | Drillhole ID | From | To | Longitude | Latitude | Easting | Northing | UTM Zone | Longitude | Latitude | Total Field | Declination | Inclination | GSWA Rock Type | GSWA Lithology | GSWA Structure | GSWA Alteration | GSWA Mineralisation | GSWA Rock Description | Stratigraphic Unit | Mag Sus Readings |  |  | Average Uncorrected Mag Sus | Corrected Magnetic Susceptibility | j_induced Amplitude | j_induced Declination | j_induced Inclination | j_remanent Amplitude | j_remanent Inclination | j_remanent Declination | Koenigsberger Ratio (Q) | Fluxgate Calculated Mag Sus | Dry Mass | Saturated Mass | Submerged Mass | Bulk Volume | Imbibed Water Volume | Dry Bulk Density | Apparent Porosity | Grain Density | P-Wave Velocity | Acoustic Impedance | Resistivity Readings |  |  | Galvanic Resistivity | Chargeability Readings |  |  | Chargeability | Inductive Conductivity Readings |  |  | Average Inductive Conductivity
|  |  |  | (mm) | (mm) | (dd/mm/yyyy) |  |  | (m) | (m) | (°) | (°) | (m) | (m) |  | (°) | (°) | (nT) | (°) | (°) | [7 empty] | (×10^-3 SI) |  |  | (×10^-3 SI) | (×10^-3 SI) | (A/m) | (°) | (°) | (A/m) | (°) | (°) |  | (×10^-3 SI) | (g) | (g) | (g) | (cm^3) | (cm^3) | (g/cm^3) | (%) | (g/cm^3) | (m/s) | (g/cm^3)*(m/s) | (Ωm) |  |  | (Ωm) | (mV/V) |  |  | (mV/V) | (S/m) |  |  | (S/m)
22TR0356 | 258800 | Mount Weld | Half | 147 | 50 | 2022-01-17 |  | MWEX10270 | 5.52 | 5.67 | 122.5471 | -28.8629 | 455829 | 6807118 | 51 | 115.787 | -32.058 | 58471 | 1.729 | -66.049 | regolith | saprolite | Slightly vuggy | Strong goethite alteration |  |  | Mt Weld Carbonatite | 0.258 | 0.31 | 0.328 | 0.29713 | 0.54043 | [8 empty] | 444.4 | 446.76 | 297.83 | 149.2285 | 2.3647 | 2.978 | 1.585% | 3.0259 | 5400 | 16081.1152 | 102730.347 | 103718.448 | 105154.87 | 103863.1249 | 16.602 | 16.635 | 16.734 | 16.657 | 0 | 0.2 | 0.6 | 0.26667
22TR0357 | 258801 | Mount Weld | Half | 147 | 63 | 2022-01-17 |  | MWEX10270 | 27.55 | 27.7 | 122.5471 | -28.8629 | 455829 | 6807118 | 51 | 115.787 | -32.058 | 58471 | 1.729 | -66.049 | regolith | saprock | Vuggy | Weak goethite alteration | Minor monazite |  | Mt Weld Carbonatite | 0.496 | 0.477 | 0.454 | 0.47536 | 0.7629 | [8 empty] | 653.61 | 658.06 | 433.23 | 225.2806 | 4.4589 | 2.9013 | 1.979% | 2.9599 | 5570 | 16160.3277 | 12171.351 | 12476.264 | 12596.472 | 12413.4002 | 0.366 | 0.372 | 0.375 | 0.371 | 0.1 | 0 | 0 | 0.033333
22TR0358 | 258802 | Mount Weld | Half | 144 | 63 | 2022-01-17 |  | MWEX10270 | 37.6 | 37.75 | 122.5471 | -28.8629 | 455829 | 6807118 | 51 | 115.787 | -32.058 | 58471 | 1.729 | -66.049 | regolith | saprock | Very vuggy | Weak goethite alteration |  |  | Mt Weld Carbonatite | 0.289 | 0.305 | 0.296 | 0.29659 | 0.47618 | [8 empty] | 527.73 | 536.26 | 337.93 | 198.7275 | 8.5471 | 2.6555 | 4.301% | 2.7749 | 5150 | 13676.0645 | 3629.04 | 3834.731 | 4131.338 | 3859.5718 | 0.595 | 0.601 | 0.628 | 0.608 | 0 | 0 | 0 | 0
22TR0359 | 258717 | Mount Weld | Half | 146 | 63 | 2022-01-17 |  | MWEX10270 | 66.05 | 66.2 | 122.5471 | -28.8629 | 455829 | 6807118 | 51 | 115.787 | -32.058 | 58471 | 1.729 | -66.049 | igneous carbonatite | dolomite carbonatite | Vuggy |  | Trace monazite |  | Mt Weld Carbonatite | 0.354 | 0.376 | 0.379 | 0.3695 | 0.59308 | [8 empty] | 596.93 | 607.25 | 389.87 | 217.8156 | 10.3407 | 2.7405 | 4.747% | 2.8771 | 4950 | 13565.6173 | 708.305 | 727.226 | 730.986 | 722.1037 | 0.915 | 0.9 | 0.897 | 0.904 | 0 | 0 | 0 | 0
22TR0360 | 258718 | Mount Weld | Half | 147 | 63 | 2022-01-17 |  | MWEX10270 | 87.1 | 87.25 | 122.5471 | -28.8629 | 455829 | 6807118 | 51 | 115.787 | -32.058 | 58471 | 1.729 | -66.049 | igneous carbonatite | dolomite carbonatite |  |  | Minor monazite | Minor grey blue very soft ?talc-smectite. Talc-smectite forms a rim around monazite crystals. Monazite crystals up to 1cm in size | Mt Weld Carbonatite | 1.77 | 9.99 | 8.59 | 5.3355 | 8.563 | 0.36096 | 0 | -12.1558 | 0.49241 | 61.5292 | -21.6662 | 1.3522 | 7.7693 | 615.81 | 618.96 | 409.76 | 209.6192 | 3.1563 | 2.9378 | 1.506% | 2.9827 | 5520 | 16216.4085 | 4702.623 | 4737.971 | 4759.383 | 4733.2678 | 6.353 | 6.326 | 6.322 | 6.3337 | 0 | 0 | 0 | 0
22TR0361 | 258719 | Mount Weld | Half | 146 | 63 | 2022-01-17 |  | MWEX10270 | 92.3 | 92.45 | 122.5471 | -28.8629 | 455829 | 6807118 | 51 | 115.787 | -32.058 | 58471 | 1.729 | -66.049 | igneous carbonatite | dolomite carbonatite | Very vuggy |  | Trace monazite | Trace grey blue ?talc-smectite | Mt Weld Carbonatite | 19 | 17 | 24.8 | 20.0087 | 32.1299 | 1.2454 | 45 | -70.5706 | 1.3349 | 56.106 | -23.9854 | 1.096 | 26.8048 | 556.22 | 563.05 | 364.26 | 199.1884 | 6.8437 | 2.7924 | 3.436% | 2.8918 | 4830 | 13487.4466 | 1081.592 | 1081.961 | 1082.242 | 1081.9316 | 1.803 | 1.788 | 1.771 | 1.7873 | 0 | 0 | 0 | 0
22TR0362 | 258720 | Mount Weld | Half | 146 | 50 | 2022-01-17 |  | MWEX10270 | 103.45 | 103.6 | 122.5471 | -28.8629 | 455829 | 6807118 | 51 | 115.787 | -32.058 | 58471 | 1.729 | -66.049 | igneous carbonatite | dolomite carbonatite | Sample has a strong fabric defined by amphibolite |  | Minor monazite | Minor blue amphibole | Mt Weld Carbonatite | 2.96 | 1.53 | 7.7 | 3.2671 | 5.9428 | 0.37017 | 90 | -14.4951 | 1.2175 | 234.7608 | -63.2305 | 3.2931 | 7.9675 | 456.2 | 457.92 | 305.57 | 152.6553 | 1.7234 | 2.9884 | 1.129% | 3.0226 | 5250 | 15689.2675 | 1357.517 | 1367.082 | 1369.519 | 1364.6962 | 2.546 | 2.517 | 2.479 | 2.514 | 0 | 0 | 0 | 0
22TR0363 | 258721 | Mount Weld | Half | 146 | 50 | 2022-01-17 |  | MWEX10270 | 115.17 | 115.32 | 122.5471 | -28.8629 | 455829 | 6807118 | 51 | 115.787 | -32.058 | 58471 | 1.729 | -66.049 | igneous carbonatite | dolomite carbonatite | Vuggy |  | Trace monazite, trace pyrite | Monazite in vugs. 4mm euhedral pyrite. Trace magnetite in one patch near pyrite | Mt Weld Carbonatite | 2.01 | 3.01 | 12 | 4.1717 | 7.5883 | 2.234 | 0 | 68.5491 | 8.7554 | 180.6966 | 43.3814 | 3.9796 | 48.0854 | 431.22 | 432.39 | 284.51 | 148.1764 | 1.1723 | 2.9102 | 0.7912% | 2.9334 | 5550 | 16151.5043 | 76036.269 | 79739.604 | 79955.95 | 78556.4568 | 6.214 | 6.158 | 6.212 | 6.1947 | 0 | 0 | 0 | 0
22TR0364 | 258722 | Mount Weld | Half | 150 | 50 | 2022-01-17 |  | MWEX10270 | 126.2 | 126.35 | 122.5471 | -28.8629 | 455829 | 6807118 | 51 | 115.787 | -32.058 | 58471 | 1.729 | -66.049 | igneous carbonatite | dolomite carbonatite | Moderately strong fabric defined by amphibole in ?stylolites |  | Minor monazite | Minor amphibole | Mt Weld Carbonatite | 0.861 | 5.42 | 0.687 | 1.4745 | 2.681 | [8 empty] | 362.64 | 364.1 | 242.1 | 122.2445 | 1.4629 | 2.9665 | 1.197% | 3.0024 | 5050 | 14980.8962 | 1822.631 | 1857.493 | 1867.051 | 1848.9594 | 2.685 | 2.647 | 2.61 | 2.6473 | 0 | 0 | 0 | 0
22TR0365 | 258723 | Mount Weld | Half | 147 | 50 | 2022-01-17 |  | MWEX10270 | 135.12 | 135.27 | 122.5471 | -28.8629 | 455829 | 6807118 | 51 | 115.787 | -32.058 | 58471 | 1.729 | -66.049 | igneous carbonatite | dolomite carbonatite | Vuggy |  | Minor monazite | Minor ?talc-smectite | Mt Weld Carbonatite | 0.409 | 0.434 | 0.427 | 0.4232 | 0.76972 | [8 empty] | 378.89 | 385.47 | 248.47 | 137.2745 | 6.5932 | 2.7601 | 4.803% | 2.8993 | 4980 | 13745.2442 | 656.001 | 697.862 | 727.928 | 693.2994 | 2.586 | 2.461 | 2.438 | 2.495 | 0 | 0 | 0 | 0
22TR0366 | 258724 | Mount Weld | Half | 81 | 50 | 2022-01-17 |  | MWEX10270 | 145.4 | 145.55 | 122.5471 | -28.8629 | 455829 | 6807118 | 51 | 115.787 | -32.058 | 58471 | 1.729 | -66.049 | igneous carbonatite | dolomite carbonatite |  |  | Trace monazite | Moderate ?biotite | Mt Weld Carbonatite | 0.538 | 0.631 | 0.58 | 0.58176 | 1.0848 | [8 empty] | 223.9 | 230.72 | 151.5 | 79.3788 | 6.8337 | 2.8207 | 8.609% | 3.0864 | NA | NA | 44.131 | 43.903 | 43.627 | 43.8865 | 19.705 | 20.026 | 20.528 | 20.0863 | 0 | 0 | 0 | 0
22TR0367 | 258725 | Mount Weld | Half | 145 | 50 | 2022-01-17 |  | MWEX10270 | 147.25 | 147.4 | 122.5471 | -28.8629 | 455829 | 6807118 | 51 | 115.787 | -32.058 | 58471 | 1.729 | -66.049 | igneous carbonatite | dolomite carbonatite |  |  | Minor monazite | Abundant blue amphibole | Mt Weld Carbonatite | 0.447 | 0.46 | 0.598 | 0.49727 | 0.90463 | [8 empty] | 424.31 | 428.45 | 280.37 | 148.3768 | 4.1483 | 2.8597 | 2.796% | 2.9419 | 4650 | 13297.5109 | 57.521 | 57.546 | 57.581 | 57.5493 | 1.72 | 1.996 | 1.901 | 1.8723 | 0 | 0 | 0 | 0
22TR0368 | 258726 | Mount Weld | Half | 147 | 50 | 2022-01-17 |  | MWEX10270 | 161.75 | 161.9 | 122.5471 | -28.8629 | 455829 | 6807118 | 51 | 115.787 | -32.058 | 58471 | 1.729 | -66.049 | igneous carbonatite | dolomite carbonatite |  |  | Minor monazite | Minor ?talc-smectite, minor siderite | Mt Weld Carbonatite | 0.329 | 0.395 | 0.417 | 0.37842 | 0.68827 | [8 empty] | 414.57 | 423.31 | 275.27 | 148.3367 | 8.7575 | 2.7948 | 5.904% | 2.9701 | 4770 | 13331.1531 | 94.788 | 95.104 | 95.056 | 94.9826 | 2.423 | 2.465 | 2.492 | 2.46 | 0 | 0 | 0 | 0
22TR0369 | 258727 | Mount Weld | Half | 147 | 50 | 2022-01-17 |  | MWEX10270 | 175.95 | 176.1 | 122.5471 | -28.8629 | 455829 | 6807118 | 51 | 115.787 | -32.058 | 58471 | 1.729 | -66.049 | igneous carbonatite | dolomite carbonatite |  |  | Minor monazite | Minor ?talc-smectite, moderate apatite/fluorite | Mt Weld Carbonatite | 0.425 | 0.44 | 0.471 | 0.44493 | 0.80923 | [8 empty] | 433.14 | 437.69 | 290.46 | 147.5251 | 4.5591 | 2.936 | 3.09% | 3.0297 | 4950 | 14533.4165 | 200.024 | 199.618 | 199.441 | 199.6942 | 1.305 | 1.222 | 1.183 | 1.2367 | 0 | 0 | 0 | 0
22TR0370 | 258728 | Mount Weld | Half | 145 | 50 | 2022-01-17 |  | MWEX10270 | 187 | 187.15 | 122.5471 | -28.8629 | 455829 | 6807118 | 51 | 115.787 | -32.058 | 58471 | 1.729 | -66.049 | igneous carbonatite | dolomite carbonatite |  |  | Minor monazite | Trace siderite | Mt Weld Carbonatite | 0.554 | 0.616 | 0.483 | 0.54829 | 0.99745 | [8 empty] | 414.63 | 417.75 | 279.27 | 138.7575 | 3.1263 | 2.9882 | 2.253% | 3.057 | 5330 | 15926.906 | 394.857 | 393.239 | 393.636 | 393.9101 | 3.088 | 3.203 | 3.26 | 3.1837 | 0 | 0 | 0 | 0
22TR0371 | 258729 | Mount Weld | Half | 147 | 50 | 2022-01-17 |  | MWEX10270 | 212.9 | 213.05 | 122.5471 | -28.8629 | 455829 | 6807118 | 51 | 115.787 | -32.058 | 58471 | 1.729 | -66.049 | igneous carbonatite | dolomite carbonatite |  | Strong goethite alteration |  |  | Mt Weld Carbonatite | 0.525 | 0.531 | 0.531 | 0.52899 | 0.96213 | [8 empty] | 414.36 | 428.28 | 278.06 | 150.521 | 13.9479 | 2.7528 | 9.266% | 3.034 | 4040 | 11121.4643 | 21.187 | 20.989 | 20.864 | 21.0129 | 5.979 | 6.115 | 6.174 | 6.0893 | 0 | 0 | 0 | 0
22TR0372 | 258730 | Mount Weld | Half | 147 | 50 | 2022-01-17 |  | MWEX10270 | 215.95 | 216.1 | 122.5471 | -28.8629 | 455829 | 6807118 | 51 | 115.787 | -32.058 | 58471 | 1.729 | -66.049 | igneous carbonatite | dolomite carbonatite |  |  | Minor monazite and minor pyrite | Minor apatite/fluorite. Minor pyrite, crystals over 10mm. Pyrite late | Mt Weld Carbonatite | 0.288 | 0.34 | 0.303 | 0.30958 | 0.56306 | [8 empty] | 419.45 | 423.41 | 283.42 | 140.2705 | 3.9679 | 2.9903 | 2.829% | 3.0773 | 4710 | 14084.2795 | 118.253 | 119.359 | 121.067 | 119.5541 | 6.069 | 6.192 | 6.383 | 6.2147 | 0 | 0 | 0 | 0
22TR0373 | 258731 | Mount Weld | Half | 146 | 50 | 2022-01-17 |  | MWEX10270 | 219.6 | 219.75 | 122.5471 | -28.8629 | 455829 | 6807118 | 51 | 115.787 | -32.058 | 58471 | 1.729 | -66.049 | igneous carbonatite | dolomite carbonatite |  |  |  | Abundant purple apatite/fluorite, minor ?talc-smectite | Mt Weld Carbonatite | 0.421 | 0.373 | 0.547 | 0.44122 | 0.80259 | [8 empty] | 417.28 | 425.46 | 283.39 | 142.3547 | 8.1964 | 2.9313 | 5.758% | 3.1104 | 4260 | 12487.2075 | 54.785 | 54.949 | 55.047 | 54.9269 | 2.328 | 2.364 | 2.405 | 2.3657 | 0 | 0 | 0 | 0
22TR0374 | 258732 | Mount Weld | Half | 146 | 50 | 2022-01-17 |  | MWEX10270 | 239 | 239.15 | 122.5471 | -28.8629 | 455829 | 6807118 | 51 | 115.787 | -32.058 | 58471 | 1.729 | -66.049 | igneous carbonatite | dolomite carbonatite |  |  | Trace monazite | Moderate apatite/fluorite | Mt Weld Carbonatite | 0.367 | 0.392 | 0.338 | 0.365 | 0.66393 | [8 empty] | 445.4 | 448.51 | 300.6 | 148.2064 | 3.1162 | 3.0053 | 2.103% | 3.0698 | 4920 | 14785.9189 | 205.064 | 206.152 | 206.273 | 205.8289 | 2.902 | 2.762 | 2.662 | 2.7753 | 0 | 0 | 0.4 | 0.13333
22TR0375 | 258733 | Mount Weld | Half | 147 | 50 | 2022-01-17 |  | MWEX10270 | 249.7 | 249.85 | 122.5471 | -28.8629 | 455829 | 6807118 | 51 | 115.787 | -32.058 | 58471 | 1.729 | -66.049 | igneous carbonatite | dolomite carbonatite | Slightly vuggy |  | Trace monazite | Trace grey blue ?talc-smectite | Mt Weld Carbonatite | 0.338 | 0.249 | 0.303 | 0.29434 | 0.53535 | [8 empty] | 402.31 | 405.64 | 267.22 | 138.6974 | 3.3367 | 2.9006 | 2.406% | 2.9721 | 5380 | 15605.3962 | 508.113 | 511.21 | 512.638 | 510.6502 | 1.487 | 1.477 | 1.438 | 1.4673 | 0.3 | 0.8 | 1.2 | 0.66039
22TR0376 | 258734 | Mount Weld | Half | 147 | 50 | 2022-01-17 |  | MWEX10270 | 262.5 | 262.65 | 122.5471 | -28.8629 | 455829 | 6807118 | 51 | 115.787 | -32.058 | 58471 | 1.729 | -66.049 | igneous carbonatite | dolomite carbonatite |  |  | Trace monazite | Minor ankerite, minor siderite, trace apatite/fluorite | Mt Weld Carbonatite | 1.54 | 1.52 | 1.76 | 1.6031 | 2.9157 | [8 empty] | 462.83 | 464.71 | 317.03 | 147.976 | 1.8838 | 3.1277 | 1.273% | 3.1681 | 5210 | 16295.5147 | 3185.073 | 3238.866 | 3237.586 | 3220.4105 | 8.214 | 8.004 | 7.954 | 8.0573 | 0 | 0 | 0 | 0
22TR0377 | 258735 | Mount Weld | Half | 146 | 50 | 2022-01-17 |  | MWEX10270 | 271.95 | 272.1 | 122.5471 | -28.8629 | 455829 | 6807118 | 51 | 115.787 | -32.058 | 58471 | 1.729 | -66.049 | igneous carbonatite | dolomite carbonatite |  |  | Trace monazite | Moderate ankerite | Mt Weld Carbonatite | 0.67 | 0.778 | 0.493 | 0.63577 | 1.1565 | [8 empty] | 389.54 | 398.71 | 263.38 | 135.6012 | 9.1884 | 2.8727 | 6.776% | 3.0815 | 4460 | 12812.1902 | 63.518 | 63.796 | 64.49 | 63.9334 | 2.838 | 2.838 | 2.841 | 2.839 | 0.4 | 0.7 | 0 | 0.36667
22TR0378 | 258736 | Mount Weld | Half | 145 | 50 | 2022-01-17 |  | MWEX10270 | 287.3 | 287.45 | 122.5471 | -28.8629 | 455829 | 6807118 | 51 | 115.787 | -32.058 | 58471 | 1.729 | -66.049 | igneous carbonatite | dolomite carbonatite | Slightly vuggy |  | Trace monazite | Minor grey blue ?talc-smectite | Mt Weld Carbonatite | 0.354 | 0.359 | 0.369 | 0.36061 | 0.65603 | [8 empty] | 434.47 | 444.74 | 287.57 | 157.485 | 10.2906 | 2.7588 | 6.534% | 2.9517 | 4280 | 11807.6766 | 265.247 | 279.49 | 289.154 | 277.7892 | 1.872 | 1.736 | 1.704 | 1.7707 | 0 | 0 | 0 | 0
22TR0379 | 258737 | Mount Weld | Half | 145 | 50 | 2022-01-17 |  | MWEX10270 | 299.9 | 300.05 | 122.5471 | -28.8629 | 455829 | 6807118 | 51 | 115.787 | -32.058 | 58471 | 1.729 | -66.049 | igneous carbonatite | dolomite carbonatite | Very vuggy |  | Trace monazite |  | Mt Weld Carbonatite | 0.224 | 0.241 | 0.2 | 0.22102 | 0.40208 | [8 empty] | 378.48 | 385.33 | 248.45 | 137.1543 | 6.8637 | 2.7595 | 5.004% | 2.9049 | 4780 | 13190.5036 | 204.877 | 209.18 | 215.842 | 209.918 | 1.09 | 1.064 | 1.207 | 1.1203 | 0 | 0 | 0 | 0
22TR0380 | 258738 | Mount Weld | Half | 147 | 50 | 2022-01-17 |  | MWEX10270 | 317.35 | 317.5 | 122.5471 | -28.8629 | 455829 | 6807118 | 51 | 115.787 | -32.058 | 58471 | 1.729 | -66.049 | igneous carbonatite | dolomite carbonatite | Vuggy |  | Trace monazite, trace pyrite | Moderate ankerite. Pyrite in vugs | Mt Weld Carbonatite | 0.408 | 0.393 | 0.362 | 0.38719 | 0.70422 | [8 empty] | 373.86 | 385.37 | 249.69 | 135.9519 | 11.5331 | 2.7499 | 8.483% | 3.0049 | 4540 | 12484.7417 | 70.823 | 71.071 | 70.383 | 70.7584 | 2.108 | 2.282 | 2.801 | 2.397 | 0.3 | 0.5 | 0 | 0.26667
22TR0381 | 258739 | Mount Weld | Half | 145 | 50 | 2022-01-17 |  | MWEX10270 | 335.63 | 335.78 | 122.5471 | -28.8629 | 455829 | 6807118 | 51 | 115.787 | -32.058 | 58471 | 1.729 | -66.049 | igneous carbonatite | dolomite carbonatite | Vuggy |  | Trace monazite, trace pyrite | Moderate ankerite | Mt Weld Carbonatite | 0.586 | 0.701 | 0.793 | 0.68807 | 1.2517 | [8 empty] | 366.8 | 380.95 | 244.06 | 137.1643 | 14.1784 | 2.6742 | 10.34% | 2.9825 | 4060 | 10857.1085 | 60.27 | 60.213 | 59.774 | 60.0853 | 2.672 | 2.745 | 2.855 | 2.7573 | 0.4 | 0.7 | 0.6 | 0.55178
22TR0382 | 258740 | Mount Weld | Half | 146 | 50 | 2022-01-17 |  | MWEX10270 | 352.67 | 352.82 | 122.5471 | -28.8629 | 455829 | 6807118 | 51 | 115.787 | -32.058 | 58471 | 1.729 | -66.049 | igneous carbonatite | dolomite carbonatite |  |  | Trace pyrite | Minor ankerite | Mt Weld Carbonatite | 0.431 | 0.45 | 0.522 | 0.46607 | 0.84779 | [8 empty] | 427.1 | 427.27 | 284.68 | 142.8758 | 0.17034 | 2.9893 | 0.1192% | 2.9929 | 5900 | 17636.9326 | 73602.718 | 73587.514 | 73269.097 | 73486.2819 | 3.905 | 3.802 | 3.721 | 3.8093 | 0 | 0 | 0 | 0
22TR0383 | 258741 | Mount Weld | Half | 148 | 50 | 2022-01-17 |  | MWEX10270 | 368.34 | 368.49 | 122.5471 | -28.8629 | 455829 | 6807118 | 51 | 115.787 | -32.058 | 58471 | 1.729 | -66.049 | igneous carbonatite | dolomite carbonatite |  |  | Trace pyrite | Minor ankerite | Mt Weld Carbonatite | 1.52 | 0.867 | 1.18 | 1.1586 | 2.1069 | [8 empty] | 455.52 | 456.54 | 310.78 | 146.0521 | 1.022 | 3.1189 | 0.6998% | 3.1409 | 5570 | 17372.2002 | 5297.234 | 8275.911 | 8184.288 | 7105.8378 | 2.877 | 3.185 | 3.165 | 3.0757 | 0 | 0 | 0 | 0
22TR0384 | 258742 | Mount Weld | Half | 146 | 50 | 2022-01-17 |  | MWEX10270 | 370.3 | 370.45 | 122.5471 | -28.8629 | 455829 | 6807118 | 51 | 115.787 | -32.058 | 58471 | 1.729 | -66.049 | igneous carbonatite | dolomite carbonatite | Slightly vuggy |  | Trace monazite, trace pyrite | Minor ?biotite | Mt Weld Carbonatite | 0.498 | 0.44 | 0.188 | 0.34537 | 0.62822 | [8 empty] | 445.2 | 446.14 | 297.63 | 148.8076 | 0.94188 | 2.9918 | 0.633% | 3.0108 | 5680 | 16993.3239 | 22050.361 | 22530.046 | 22661.018 | 22412.2642 | 13.595 | 13.256 | 13.086 | 13.3123 | 0 | 0 | 0 | 0
22TR0385 | 258743 | Mount Weld | Half | 146 | 50 | 2022-01-17 |  | MWEX10270 | 334.85 | 335 | 122.5471 | -28.8629 | 455829 | 6807118 | 51 | 115.787 | -32.058 | 58471 | 1.729 | -66.049 | igneous carbonatite | dolomite carbonatite |  |  |  | Minor ?biotite | Mt Weld Carbonatite | 0.527 | 0.474 | 0.572 | 0.52279 | 0.95096 | [8 empty] | 426.36 | 426.96 | 284.4 | 142.8457 | 0.6012 | 2.9848 | 0.4209% | 2.9974 | 5590 | 16684.8043 | 733.842 | 711.249 | 693.042 | 712.516 | 1.739 | 1.731 | 1.73 | 1.7333 | 0 | 0 | 0 | 0
22TR0386 | 258744 | Mount Weld | Half | 146 | 50 | 2022-01-17 |  | MWEX10270 | 396.8 | 396.95 | 122.5471 | -28.8629 | 455829 | 6807118 | 51 | 115.787 | -32.058 | 58471 | 1.729 | -66.049 | igneous carbonatite | dolomite carbonatite |  |  |  | Minor amphibole | Mt Weld Carbonatite | 0.499 | 0.469 | 0.585 | 0.5154 | 0.93751 | [8 empty] | 428.32 | 430.23 | 285.12 | 145.4008 | 1.9138 | 2.9458 | 1.316% | 2.9851 | 5200 | 15318.0999 | 343.221 | 339.555 | 336.443 | 339.7284 | 1.336 | 1.339 | 1.342 | 1.339 | 0 | 0 | 0 | 0
22TR0387 | 258745 | Mount Weld | Half | 146 | 50 | 2022-01-17 |  | MWEX10270 | 411.1 | 411.25 | 122.5471 | -28.8629 | 455829 | 6807118 | 51 | 115.787 | -32.058 | 58471 | 1.729 | -66.049 | igneous carbonatite | dolomite carbonatite |  |  |  | Minor ankerite, trace amphibole | Mt Weld Carbonatite | 0.577 | 0.623 | 0.579 | 0.59263 | 1.078 | [8 empty] | 396.29 | 397.35 | 264.02 | 133.5972 | 1.0621 | 2.9663 | 0.795% | 2.9901 | 5580 | 16551.9808 | 995.705 | 981.521 | 970.399 | 982.4871 | 0.828 | 0.828 | 0.823 | 0.82633 | 0 | 0 | 0.6 | 0.2
22TR0388 | 258746 | Mount Weld | Half | 146 | 50 | 2022-01-17 |  | MWEX10270 | 423.7 | 423.85 | 122.5471 | -28.8629 | 455829 | 6807118 | 51 | 115.787 | -32.058 | 58471 | 1.729 | -66.049 | igneous carbonatite | dolomite carbonatite | Brecciated |  | Trace monazite | Ankerite dominant sample. Minor amphibole | Mt Weld Carbonatite | 2.19 | 5.05 | 5.81 | 4.0053 | 7.2857 | 2.7627 | 90 | -19.7378 | 1.7633 | 236.3744 | -19.3546 | 0.62393 | 59.4633 | 486.12 | 489.55 | 341.87 | 147.976 | 3.4369 | 3.2851 | 2.323% | 3.3632 | 4010 | 13173.3648 | 136.649 | 137.606 | 137.831 | 137.361 | 3.708 | 3.604 | 3.582 | 3.6313 | 0 | 0 | 0 | 0
22TR0389 | 258747 | Mount Weld | Half | 145 | 50 | 2022-01-17 |  | MWEX10270 | 438.75 | 438.9 | 122.5471 | -28.8629 | 455829 | 6807118 | 51 | 115.787 | -32.058 | 58471 | 1.729 | -66.049 | igneous carbonatite | dolomite carbonatite |  |  |  | Minor pink ?siderite and minor ankerite | Mt Weld Carbonatite | 1.6 | 1.67 | 1.26 | 1.4988 | 2.7266 | [8 empty] | 462.77 | 464.5 | 314.5 | 150.3006 | 1.7335 | 3.079 | 1.153% | 3.1149 | 5180 | 15949.0287 | 610.248 | 606.454 | 603.267 | 606.6496 | 4.087 | 4.08 | 4.077 | 4.0813 | 0 | 0 | 0 | 0
22TR0390 | 258748 | Mount Weld | Half | 148 | 50 | 2022-01-17 |  | MWEX10270 | 451.85 | 452 | 122.5471 | -28.8629 | 455829 | 6807118 | 51 | 115.787 | -32.058 | 58471 | 1.729 | -66.049 | igneous carbonatite | dolomite carbonatite |  |  | Trace monazite | Minor blue amphibole | Mt Weld Carbonatite | 2.8 | 3.44 | 6.98 | 4.0662 | 7.3948 | 1.5545 | 60 | -7.1911 | 4.0298 | 241.0283 | -37.6959 | 3.0794 | 33.4581 | 454.87 | 459.23 | 308.77 | 150.7615 | 4.3687 | 3.0171 | 2.898% | 3.1072 | 4420 | 13335.7992 | 116.925 | 117.265 | 117.433 | 117.2075 | 5.273 | 5.228 | 5.329 | 5.2767 | 0 | 0 | 0 | 0
22TR0391 | 258749 | Mount Weld | Half | 148 | 50 | 2022-01-17 |  | MWEX10270 | 465.65 | 465.8 | 122.5471 | -28.8629 | 455829 | 6807118 | 51 | 115.787 | -32.058 | 58471 | 1.729 | -66.049 | igneous carbonatite | dolomite carbonatite | Brecciated |  |  | Trace blue amphibole. Sample brecciated by blue grey ?talc-smectite and ?biotite | Mt Weld Carbonatite | 1.06 | 1.4 | 1.26 | 1.232 | 2.2405 | [8 empty] | 420.94 | 427.16 | 286.69 | 140.7515 | 6.2325 | 2.9907 | 4.428% | 3.1292 | 4370 | 13069.1876 | 141.506 | 142.041 | 142.454 | 141.9998 | 5.849 | 5.737 | 5.823 | 5.803 | 0 | 0 | 0 | 0
22TR0392 | 258750 | Mount Weld | Half | 147 | 50 | 2022-01-17 |  | MWEX10270 | 475.3 | 475.45 | 122.5471 | -28.8629 | 455829 | 6807118 | 51 | 115.787 | -32.058 | 58471 | 1.729 | -66.049 | igneous carbonatite | dolomite carbonatite | Brecciated |  | Trace monazite | Moderate amphibole. Sample brecciated by amphibole veins | Mt Weld Carbonatite | 0.805 | 0.992 | 0.779 | 0.85365 | 1.5526 | [8 empty] | 408.06 | 412.99 | 275.98 | 137.2846 | 4.9399 | 2.9724 | 3.598% | 3.0833 | 4000 | 11889.4644 | 57.631 | 58.482 | 57.829 | 57.9795 | 4.386 | 4.554 | 4.284 | 4.408 | 0 | 0 | 0 | 0
22TR0393 | 258751 | Mount Weld | Half | 146 | 50 | 2022-01-17 |  | MWEX10270 | 488.1 | 488.25 | 122.5471 | -28.8629 | 455829 | 6807118 | 51 | 115.787 | -32.058 | 58471 | 1.729 | -66.049 | igneous carbonatite | dolomite carbonatite |  |  |  | Minor ?biotite, minor ankerite | Mt Weld Carbonatite | 0.904 | 0.677 | 0.631 | 0.72822 | 1.3246 | [8 empty] | 369.78 | 379.09 | 248.85 | 130.501 | 9.3287 | 2.8335 | 7.148% | 3.0517 | 4950 | 14026.0302 | 56.423 | 56.732 | 56.989 | 56.7142 | 5.375 | 5.48 | 5.517 | 5.4573 | 0.1 | 0.7 | 3.1 | 0.60092
22TR0394 | 258778 | Mount Weld | Half | 146 | 50 | 2022-01-17 |  | MWEX10270 | 499.4 | 499.55 | 122.5471 | -28.8629 | 455829 | 6807118 | 51 | 115.787 | -32.058 | 58471 | 1.729 | -66.049 | igneous carbonatite | dolomite carbonatite | Brecciated |  |  | Abundant, patchy blue amphibole | Mt Weld Carbonatite | 0.916 | 0.856 | 0.592 | 0.77428 | 1.4084 | [8 empty] | 416.56 | 422.62 | 281.11 | 141.7936 | 6.0721 | 2.9378 | 4.282% | 3.0692 | 3440 | 10106.0029 | 57.719 | 59.301 | 61.342 | 59.4355 | 4.876 | 4.782 | 4.779 | 4.8123 | 0 | 0 | 0 | 0
22TR0395 | 258752 | Mount Weld | Half | 146 | 50 | 2022-01-17 |  | MWEX10270 | 502.95 | 503.1 | 122.5471 | -28.8629 | 455829 | 6807118 | 51 | 115.787 | -32.058 | 58471 | 1.729 | -66.049 | igneous carbonatite | dolomite carbonatite |  |  |  | Trace ?talc-smectite, trace biotite, minor pink ?siderite alteration | Mt Weld Carbonatite | 0.783 | 0.701 | 0.687 | 0.72246 | 1.3141 | [8 empty] | 354.66 | 360.49 | 237.81 | 122.9259 | 5.8417 | 2.8852 | 4.752% | 3.0291 | 4630 | 13358.2625 | 385.89 | 387.934 | 390.064 | 387.9589 | 1.491 | 1.483 | 1.474 | 1.4827 | 0 | 0 | 0.4 | 0.13333
22TR0396 | 258753 | Mount Weld | Half | 118 | 50 | 2022-01-17 |  | MWEX10270 | 514.27 | 514.42 | 122.5471 | -28.8629 | 455829 | 6807118 | 51 | 115.787 | -32.058 | 58471 | 1.729 | -66.049 | igneous carbonatite | dolomite carbonatite |  |  |  | Trace ?talc-smectite veins | Mt Weld Carbonatite | 0.601 | 0.619 | 0.573 | 0.59737 | 1.09 | [8 empty] | 298.03 | 301.07 | 199.26 | 102.014 | 3.0461 | 2.9215 | 2.986% | 3.0114 | NA | NA | 584.689 | 605.266 | 607.604 | 599.0972 | 2.535 | 2.442 | 2.422 | 2.4663 | 0 | 1.3 | 0 | 0.43333
22TR0397 | 258779 | Mount Weld | Half | 145 | 50 | 2022-01-17 |  | MWEX10270 | 520.4 | 520.55 | 122.5471 | -28.8629 | 455829 | 6807118 | 51 | 115.787 | -32.058 | 58471 | 1.729 | -66.049 | igneous carbonatite | dolomite carbonatite |  |  | Trace ?monazite | Moderate ?biotite and minor blue amphibole | Mt Weld Carbonatite | 1.06 | 1.01 | 0.891 | 0.98439 | 1.7908 | [8 empty] | 418.91 | 421.26 | 285.31 | 136.2224 | 2.3547 | 3.0752 | 1.729% | 3.1293 | 3990 | 12270.011 | 74.998 | 75.52 | 75.804 | 75.4399 | 13.756 | 13.613 | 13.425 | 13.598 | 0 | 0 | 0 | 0
22TR0398 | 258754 | Mount Weld | Half | 147 | 50 | 2022-01-17 |  | MWEX10270 | 530.6 | 530.75 | 122.5471 | -28.8629 | 455829 | 6807118 | 51 | 115.787 | -32.058 | 58471 | 1.729 | -66.049 | igneous carbonatite | dolomite carbonatite |  |  | Trace ?monazite | Minor ?biotite | Mt Weld Carbonatite | 1.99 | 1.42 | 0.555 | 1.1618 | 2.1131 | [8 empty] | 414.27 | 419.25 | 276.86 | 142.6754 | 4.99 | 2.9036 | 3.497% | 3.0088 | 5000 | 14517.9247 | 191.43 | 193.41 | 193.74 | 192.8573 | 0.336 | 0.435 | 0.483 | 0.418 | 0 | 0.2 | 0.7 | 0.3
22TR0399 | 258755 | Mount Weld | Half | 147 | 50 | 2022-01-17 |  | MWEX10270 | 549.95 | 550.1 | 122.5471 | -28.8629 | 455829 | 6807118 | 51 | 115.787 | -32.058 | 58471 | 1.729 | -66.049 | igneous carbonatite | dolomite carbonatite | Vuggy |  |  | Trace amphibole, minor ankerite | Mt Weld Carbonatite | 0.735 | 0.786 | 0.88 | 0.79811 | 1.4516 | [8 empty] | 376.6 | 383 | 250.15 | 133.1162 | 6.4128 | 2.8291 | 4.817% | 2.9723 | 5040 | 14258.6968 | 219.98 | 225.28 | 232.38 | 225.823 | 0.633 | 0.693 | 0.706 | 0.67733 | 0.8 | 1.1 | 1.7 | 1.1437
22TR0400 | 258780 | Mount Weld | Half | 146 | 50 | 2022-01-17 |  | MWEX10270 | 562.85 | 563 | 122.5471 | -28.8629 | 455829 | 6807118 | 51 | 115.787 | -32.058 | 58471 | 1.729 | -66.049 | igneous carbonatite | dolomite carbonatite | Stylolites |  |  | Trace amphibole, minor ankerite | Mt Weld Carbonatite | 0.595 | 0.618 | 0.509 | 0.57202 | 1.0405 | [8 empty] | 342.07 | 349.55 | 227.86 | 121.9339 | 7.495 | 2.8054 | 6.147% | 2.9891 | 4250 | 11922.8359 | 206.96 | 210.69 | 210.25 | 209.2934 | 0.951 | 0.97 | 0.952 | 0.95767 | 0.2 | 0.3 | 1 | 0.39149
22TR0401 | 258756 | Mount Weld | Half | 146 | 50 | 2022-01-17 |  | MWEX10270 | 571 | 571.15 | 122.5471 | -28.8629 | 455829 | 6807118 | 51 | 115.787 | -32.058 | 58471 | 1.729 | -66.049 | igneous carbonatite | dolomite carbonatite | Slightly vuggy |  | Trace ?monazite | Minor amphibole | Mt Weld Carbonatite | 0.533 | 0.462 | 0.538 | 0.50978 | 0.92729 | [8 empty] | 366.09 | 373.71 | 241.74 | 132.2345 | 7.6353 | 2.7685 | 5.774% | 2.9381 | 4260 | 11793.7737 | 196.44 | 201.36 | 203.78 | 200.5033 | 1.339 | 1.287 | 1.266 | 1.2973 | 0 | 0 | 0 | 0
22TR0402 | 258757 | Mount Weld | Half | 114 | 50 | 2022-01-17 |  | MWEX10270 | 580.06 | 580.21 | 122.5471 | -28.8629 | 455829 | 6807118 | 51 | 115.787 | -32.058 | 58471 | 1.729 | -66.049 | igneous carbonatite | dolomite carbonatite | Vuggy |  | Minor monazite | Trace amphibole. Vugs contain monazite crystals | Mt Weld Carbonatite | 0.464 | 0.473 | 0.413 | 0.4492 | 0.81998 | [8 empty] | 298.89 | 301.65 | 197.73 | 104.1283 | 2.7655 | 2.8704 | 2.656% | 2.9487 | 4550 | 13060.331 | 842.968 | 909.062 | 934.317 | 894.6084 | 1.007 | 0.966 | 0.945 | 0.97267 | 0.1 | 0.1 | 0.07 | 0.08879
22TR0403 | 258758 | Mount Weld | Half | 144 | 50 | 2022-01-17 |  | MWEX10270 | 585.85 | 586 | 122.5471 | -28.8629 | 455829 | 6807118 | 51 | 115.787 | -32.058 | 58471 | 1.729 | -66.049 | igneous carbonatite | dolomite carbonatite |  |  | Trace monazite, basnasite | Trace amphibole | Mt Weld Carbonatite | 0.499 | 0.543 | 0.497 | 0.51257 | 0.93257 | [8 empty] | 415.3 | 417.34 | 277.18 | 140.4409 | 2.0441 | 2.9571 | 1.455% | 3.0008 | 5030 | 14874.2942 | 5529.4 | 5280.84 | 5124.47 | 5308.9666 | 1.017 | 0.968 | 0.957 | 0.98067 | 0 | 0 | 0.1 | 0.033333
22TR0404 | 258759 | Mount Weld | Half | 146 | 50 | 2022-01-17 |  | MWEX10270 | 595.63 | 595.78 | 122.5471 | -28.8629 | 455829 | 6807118 | 51 | 115.787 | -32.058 | 58471 | 1.729 | -66.049 | igneous carbonatite | dolomite carbonatite |  |  | Trace monazite | Trace amphibole | Mt Weld Carbonatite | 0.547 | 0.546 | 0.576 | 0.55616 | 1.0117 | [8 empty] | 443.64 | 445.65 | 297.25 | 148.6974 | 2.014 | 2.9835 | 1.354% | 3.0245 | 5110 | 15245.7305 | 963.73 | 947.75 | 936.66 | 949.3151 | 0.825 | 0.842 | 0.844 | 0.837 | 0 | 0 | 0.2 | 0.066667
22TR0405 | 258760 | Mount Weld | Half | 146 | 50 | 2022-01-17 |  | MWEX10270 | 614.35 | 614.5 | 122.5471 | -28.8629 | 455829 | 6807118 | 51 | 115.787 | -32.058 | 58471 | 1.729 | -66.049 | igneous carbonatite | dolomite carbonatite | Slightly vuggy |  | Trace monazite | Trace amphibole | Mt Weld Carbonatite | 0.391 | 0.475 | 0.432 | 0.43131 | 0.78454 | [8 empty] | 418.29 | 421.48 | 276.5 | 145.2705 | 3.1964 | 2.8794 | 2.2% | 2.9442 | 4790 | 13792.2602 | 684.44 | 661.21 | 638.42 | 661.0898 | 0.919 | 0.919 | 0.923 | 0.92033 | 0 | 0 | 0.4 | 0.13333
22TR0406 | 258761 | Mount Weld | Half | 148 | 50 | 2022-01-17 |  | MWEX10270 | 626.3 | 626.45 | 122.5471 | -28.8629 | 455829 | 6807118 | 51 | 115.787 | -32.058 | 58471 | 1.729 | -66.049 | igneous carbonatite | dolomite carbonatite | Slightly vuggy |  | Trace monazite | Trace amphibole | Mt Weld Carbonatite | 0.495 | 0.533 | 0.522 | 0.51642 | 0.93916 | [8 empty] | 387.83 | 389.71 | 256.71 | 133.2665 | 1.8838 | 2.9102 | 1.414% | 2.9519 | 4380 | 12746.6016 | 541.2 | 592.34 | 620.91 | 583.874 | 0.666 | 0.738 | 0.795 | 0.733 | 0.5 | 0 | 0.6 | 0.36667
22TR0407 | 258762 | Mount Weld | Half | 143 | 50 | 2022-01-17 |  | MWEX10270 | 636.81 | 636.96 | 122.5471 | -28.8629 | 455829 | 6807118 | 51 | 115.787 | -32.058 | 58471 | 1.729 | -66.049 | igneous carbonatite | dolomite carbonatite | Moderate fabric defined by carbonate bands |  | Trace monazite, trace pyrite | Abundant phlogopite | Mt Weld Carbonatite | 0.87 | 2.3 | 3.27 | 1.8704 | 3.4034 | 0.25251 | 0 | -6.4657 | 0.39294 | 171.5517 | -13.3176 | 1.539 | 5.435 | 387.51 | 390.35 | 260.97 | 129.6393 | 2.8457 | 2.9891 | 2.195% | 3.0562 | 4210 | 12584.2809 | 111.47 | 110.52 | 109.9 | 110.6281 | 31.414 | 30.97 | 30.585 | 30.9897 | 0 | 0 | 0 | 0
22TR0408 | 258763 | Mount Weld | Half | 150 | 50 | 2022-01-17 |  | MWEX10270 | 658.7 | 658.85 | 122.5471 | -28.8629 | 455829 | 6807118 | 51 | 115.787 | -32.058 | 58471 | 1.729 | -66.049 | igneous mafic intrusive | dolerite |  |  |  |  | Mt Weld Carbonatite | 88.5 | 96.3 | 100 | 94.8105 | 172.7258 | 66.8075 | 90 | 1.1018 | 119.4021 | 276.6191 | -37.2093 | 1.7917 | 1437.9576 | 484.76 | 487.55 | 332.71 | 155.1503 | 2.7956 | 3.1245 | 1.802% | 3.1818 | 4630 | 14466.2227 | 113.22 | 110.27 | 108.51 | 110.6497 | 4.481 | 4.554 | 4.587 | 4.5407 | 0 | 0 | 0 | 0
22TR0409 | 258764 | Mount Weld | Half | 147 | 50 | 2022-01-17 |  | MWEX10270 | 676.35 | 676.5 | 122.5471 | -28.8629 | 455829 | 6807118 | 51 | 115.787 | -32.058 | 58471 | 1.729 | -66.049 | igneous mafic intrusive | dolerite |  |  | Trace monazite |  | Mt Weld Carbonatite | 3.42 | 1.78 | 5.79 | 3.2787 | 5.9634 | [8 empty] | 357.73 | 367.62 | 238.88 | 128.998 | 9.9098 | 2.7731 | 7.682% | 3.0039 | 3320 | 9206.8376 | 12.57 | 12.18 | 12 | 12.2477 | 15.682 | 16.288 | 16.674 | 16.2147 | 0 | 0 | 0 | 0
22TR0410 | 258765 | Mount Weld | Half | 145 | 50 | 2022-01-17 |  | MWEX10270 | 684.95 | 685.1 | 122.5471 | -28.8629 | 455829 | 6807118 | 51 | 115.787 | -32.058 | 58471 | 1.729 | -66.049 | igneous carbonatite | dolomite carbonatite | Vuggy |  | Trace monazite | Monazite in vugs, trace amphibole | Mt Weld Carbonatite | 0.388 | 0.381 | 0.422 | 0.3966 | 0.7215 | [8 empty] | 403.5 | 405.21 | 265.82 | 139.6693 | 1.7134 | 2.889 | 1.227% | 2.9248 | 3510 | 10140.2714 | 708.09 | 782.55 | 887.05 | 789.1924 | 0.995 | 1.128 | 1.291 | 1.138 | 0 | 0 | 0 | 0
22TR0411 | 258766 | Mount Weld | Half | 144 | 50 | 2022-01-17 |  | MWEX10270 | 700.15 | 700.3 | 122.5471 | -28.8629 | 455829 | 6807118 | 51 | 115.787 | -32.058 | 58471 | 1.729 | -66.049 | igneous carbonatite | dolomite carbonatite | Weak fabric defined by amphibole |  | Trace bastnasite? | Trace amphibole | Mt Weld Carbonatite | 0.13 | 0.139 | 0.175 | 0.14678 | 0.26705 | [8 empty] | 343.6 | 344.68 | 224.75 | 120.1703 | 1.0822 | 2.8593 | 0.9005% | 2.8853 | 5460 | 15611.6392 | 1226.44 | 1313.65 | 1434.85 | 1322.2416 | 1.009 | 0.946 | 0.801 | 0.91867 | 0 | 0 | 0 | 0
22TR0412 | 258767 | Mount Weld | Half | 148 | 50 | 2022-01-17 |  | MWEX10270 | 705.25 | 705.4 | 122.5471 | -28.8629 | 455829 | 6807118 | 51 | 115.787 | -32.058 | 58471 | 1.729 | -66.049 | igneous carbonatite | dolomite carbonatite |  |  |  | Moderate phlogopite | Mt Weld Carbonatite | 0.245 | 0.253 | 0.257 | 0.25162 | 0.45759 | [8 empty] | 412.77 | 415.83 | 274.99 | 141.1222 | 3.0661 | 2.9249 | 2.173% | 2.9899 | 4260 | 12460.1207 | 119.234 | 117.925 | 115.84 | 117.658 | 24.054 | 23.538 | 23.456 | 23.6827 | 0 | 0 | 0 | 0
22TR0413 | 258768 | Mount Weld | Half | 178 | 50 | 2022-01-17 |  | MWEX10270 | 714.78 | 714.97 | 122.5471 | -28.8629 | 455829 | 6807118 | 51 | 115.787 | -32.058 | 58471 | 1.729 | -66.049 | igneous carbonatite | dolomite carbonatite | Slightly vuggy |  | Trace monazite | Monazite in vugs | Mt Weld Carbonatite | 0.319 | 0.358 | 0.356 | 0.34385 | 0.62327 | [8 empty] | 509.26 | 510.72 | 335.77 | 175.3006 | 1.4629 | 2.9051 | 0.8345% | 2.9295 | 4370 | 12695.143 | 875.416 | 920.384 | 948.548 | 914.2836 | 0.669 | 0.747 | 0.788 | 0.73467 | 0 | 0 | 0 | 0
22TR0414 | 258769 | Mount Weld | Half | 145 | 50 | 2022-01-17 |  | MWEX10270 | 732.75 | 732.9 | 122.5471 | -28.8629 | 455829 | 6807118 | 51 | 115.787 | -32.058 | 58471 | 1.729 | -66.049 | igneous carbonatite | dolomite carbonatite | Slightly vuggy, weak fabric defined by monazite rich bands |  | Minor monazite | Trace amphibole | Mt Weld Carbonatite | 0.775 | 0.817 | 0.783 | 0.79146 | 1.4398 | [8 empty] | 385.33 | 387.68 | 254 | 133.9479 | 2.3547 | 2.8767 | 1.758% | 2.9282 | 4690 | 13491.7961 | 365.283 | 363.932 | 363.678 | 364.297 | 1.046 | 1.031 | 1.04 | 1.039 | 0 | 0 | 0 | 0
22TR0415 | 258770 | Mount Weld | Half | 148 | 50 | 2022-01-17 |  | MWEX10270 | 747.15 | 747.3 | 122.5471 | -28.8629 | 455829 | 6807118 | 51 | 115.787 | -32.058 | 58471 | 1.729 | -66.049 | igneous carbonatite | dolomite carbonatite |  |  | Minor monazite | Minor amphibole | Mt Weld Carbonatite | 0.639 | 0.695 | 0.778 | 0.70171 | 1.2761 | [8 empty] | 391.05 | 392.2 | 261.19 | 131.2725 | 1.1523 | 2.9789 | 0.8778% | 3.0053 | 4270 | 12719.9751 | 216.317 | 209.177 | 206.141 | 210.502 | 2.724 | 2.7 | 2.69 | 2.7047 | 0 | 0 | 0 | 0
22TR0416 | 258771 | Mount Weld | Half | 147 | 50 | 2022-01-17 |  | MWEX10270 | 753.9 | 754.05 | 122.5471 | -28.8629 | 455829 | 6807118 | 51 | 115.787 | -32.058 | 58471 | 1.729 | -66.049 | igneous carbonatite | dolomite carbonatite | Slightly vuggy |  | Trace monazite | Example of an almost entirely carbonate sample, very few accessory minerals | Mt Weld Carbonatite | 0.485 | 0.507 | 0.34 | 0.43726 | 0.79529 | [8 empty] | 392.17 | 392.9 | 260.14 | 133.0261 | 0.73146 | 2.9481 | 0.5499% | 2.9644 | 4110 | 12116.5642 | 517.43 | 543.898 | 562.97 | 541.109 | 3.363 | 3.498 | 3.634 | 3.4983 | 0 | 0 | 0 | 0
22TR0417 | 258772 | Mount Weld | Half | 145 | 50 | 2022-01-17 |  | MWEX10270 | 767.55 | 767.7 | 122.5471 | -28.8629 | 455829 | 6807118 | 51 | 115.787 | -32.058 | 58471 | 1.729 | -66.049 | igneous carbonatite | dolomite carbonatite | Vuggy |  |  | Abundant ?biotite and siderite, accessory magnetite | Mt Weld Carbonatite | 17.4 | 16.8 | 31.9 | 21.0483 | 38.3668 | 2.599 | 180 | -0.74126 | 5.9021 | 165.5284 | 5.4655 | 2.2754 | 55.9404 | 348.01 | 352.95 | 226.82 | 126.3828 | 4.9499 | 2.7536 | 3.917% | 2.8659 | 4600 | 12666.648 | 118.574 | 118.93 | 119.372 | 118.9582 | 2.692 | 2.74 | 2.795 | 2.7423 | 0 | 0 | 0 | 0
22TR0418 | 258773 | Mount Weld | Half | 73 | 50 | 2022-01-17 |  | MWEX10270 | 774 | 774.15 | 122.5471 | -28.8629 | 455829 | 6807118 | 51 | 115.787 | -32.058 | 58471 | 1.729 | -66.049 | igneous carbonatite | dolomite carbonatite | Fabric defined by monazite rich bands and darker ?carbonate bands |  |  |  | Mt Weld Carbonatite | 1.94 | 1.71 | 2.08 | 1.9038 | 3.6264 | [8 empty] | 198.57 | 199.03 | 131.28 | 67.8858 | 0.46092 | 2.9251 | 0.679% | 2.9451 | NA | NA | 223.58 | 232.091 | 239.276 | 231.56 | 3.55 | 3.528 | 3.543 | 3.5403 | 0 | 0 | 0 | 0
22TR0419 | 258774 | Mount Weld | Half | 67 | 50 | 2022-01-17 |  | MWEX10270 | 795.05 | 795.2 | 122.5471 | -28.8629 | 455829 | 6807118 | 51 | 115.787 | -32.058 | 58471 | 1.729 | -66.049 | igneous carbonatite | dolomite carbonatite |  |  | Trace monazite | Moderately abundant soft, black ?clay | Mt Weld Carbonatite | 0.644 | 0.584 | 0.685 | 0.6363 | 1.2353 | [8 empty] | 168.53 | 169.53 | 111.37 | 58.2766 | 1.002 | 2.8919 | 1.719% | 2.9425 | NA | NA | 424.864 | 432.887 | 430.186 | 429.2994 | 2.963 | 2.805 | 2.842 | 2.87 | 0 | 0 | 0 | 0
22TR0420 | 258775 | Mount Weld | Half | 147 | 50 | 2022-01-17 |  | MWEX10270 | 806 | 806.15 | 122.5471 | -28.8629 | 455829 | 6807118 | 51 | 115.787 | -32.058 | 58471 | 1.729 | -66.049 | igneous carbonatite | dolomite carbonatite | Strong fabric defined by lighter and darker bands |  | Trace monazite, trace pyrite | Minor magnetite, magnetite up to 5mm in size | Mt Weld Carbonatite | 84.7 | 50.2 | 22.5 | 45.7358 | 83.349 | 16.0623 | 180 | -46.7559 | 57.8432 | 183.4158 | -13.6001 | 3.7215 | 345.724 | 372.85 | 373.68 | 246 | 127.9359 | 0.83166 | 2.9144 | 0.6501% | 2.9334 | 4760 | 13872.3094 | 1630.582 | 1601.964 | 1570.136 | 1600.7035 | 1.234 | 1.252 | 1.281 | 1.2557 | 0 | 0 | 0 | 0
22TR0421 | 258776 | Mount Weld | Half | 146 | 50 | 2022-01-17 |  | MWEX10270 | 812.75 | 812.9 | 122.5471 | -28.8629 | 455829 | 6807118 | 51 | 115.787 | -32.058 | 58471 | 1.729 | -66.049 | igneous carbonatite | dolomite carbonatite | Brecciated |  | Trace monazite, trace disseminated pyrite | Abundant phlogopite and ?siderite. Phlogopite brecciated by carbonate veins | Mt Weld Carbonatite | 15.3 | 12.4 | 19.5 | 15.4662 | 28.1886 | 5.6452 | 180 | -2.897 | 14.8491 | 182.6772 | 1.1871 | 2.6512 | 121.5056 | 368.24 | 371.7 | 247.51 | 124.4389 | 3.4669 | 2.9592 | 2.786% | 3.044 | 3690 | 10919.462 | 81.81 | 82.98 | 83.91 | 82.8955 | 3.392 | 3.524 | 3.588 | 3.5013 | 0 | 0 | 0 | 0
22TR0422 | 258777 | Mount Weld | Half | 148 | 50 | 2022-01-17 |  | MWEX10270 | 823.9 | 824.05 | 122.5471 | -28.8629 | 455829 | 6807118 | 51 | 115.787 | -32.058 | 58471 | 1.729 | -66.049 | igneous carbonatite | calcite carbonatite | Spinifex texture calcite crystals |  |  | Pale pink calcite, trace magnetite and biotite | Mt Weld Carbonatite | 24.2 | 23.6 | 27.4 | 25.0126 | 45.578 | 3.2751 | 60 | 4.3664 | 4.8623 | 75.749 | 6.4463 | 1.4764 | 70.4932 | 362.32 | 362.76 | 235.53 | 127.485 | 0.44088 | 2.8421 | 0.3458% | 2.8519 | 4160 | 11822.9718 | 4535.2 | 4980.29 | 5158.35 | 4884.1309 | 16.2 | 17.432 | 17.904 | 17.1787 | 0 | 0 | 0 | 0
22TR0423 | 258781 | Mount Weld | Half | 147 | 50 | 2022-01-17 |  | MWEX10270 | 836.45 | 836.6 | 122.5471 | -28.8629 | 455829 | 6807118 | 51 | 115.787 | -32.058 | 58471 | 1.729 | -66.049 | igneous carbonatite | calcite carbonatite |  |  |  | Example of an almost entirely carbonate sample, very few accessory minerals | Mt Weld Carbonatite | 0.035 | 0.087 | 0.03 | 0.045037 | 0.081913 | [8 empty] | 362.83 | 363.17 | 230.72 | 132.7154 | 0.34068 | 2.7339 | 0.2567% | 2.7409 | 4090 | 11181.6289 | 3017.7 | 3564.37 | 3900.96 | 3474.9091 | 1.506 | 2.108 | 2.445 | 2.0197 | 0.1 | 0 | 0.1 | 0.066667
22TR0424 | 258782 | Mount Weld | Half | 146 | 50 | 2022-01-17 |  | MWEX10270 | 848.15 | 848.3 | 122.5471 | -28.8629 | 455829 | 6807118 | 51 | 115.787 | -32.058 | 58471 | 1.729 | -66.049 | igneous carbonatite | calcite carbonatite |  |  | Trace pyrite | Abundant phlogopite and minor magnetite, phlogopite brecciated by carbonate veins. Pyrite in carbonate vein | Mt Weld Carbonatite | 172 | 167 | 199 | 178.7994 | 327.1671 | 94.892 | 180 | 32.0634 | 114.205 | 97.4779 | -63.2264 | 1.1981 | 2042.4458 | 376.89 | 377.3 | 255.92 | 121.6232 | 0.41082 | 3.0988 | 0.3378% | 3.1093 | 4420 | 13696.8371 | 560.3 | 583.14 | 606.77 | 583.0948 | 7.788 | 7.893 | 7.986 | 7.889 | 0 | 0 | 0 | 0
22TR0425 | 258783 | Mount Weld | Half | 145 | 50 | 2022-01-17 |  | MWEX10270 | 855.5 | 855.65 | 122.5471 | -28.8629 | 455829 | 6807118 | 51 | 115.787 | -32.058 | 58471 | 1.729 | -66.049 | igneous carbonatite | calcite carbonatite |  |  |  | Minor magnetite, 10mm in size | Mt Weld Carbonatite | 20 | 17.8 | 37.2 | 23.6591 | 43.1258 | 8.5354 | 180 | -16.8806 | 18.7616 | 182.9084 | 3.466 | 2.351 | 183.7153 | 354.75 | 355.08 | 228.04 | 127.2946 | 0.33066 | 2.7868 | 0.2598% | 2.7941 | 4230 | 11788.3447 | 3230.66 | 3878.71 | 4065.28 | 3707.0036 | 9.468 | 9.852 | 10.027 | 9.7823 | 0 | 0 | 0 | 0
22TR0426 | 258784 | Mount Weld | Half | 146 | 50 | 2022-01-17 |  | MWEX10270 | 865 | 865.15 | 122.5471 | -28.8629 | 455829 | 6807118 | 51 | 115.787 | -32.058 | 58471 | 1.729 | -66.049 | igneous carbonatite | calcite carbonatite | Fabric defined by light and dark bands |  |  | Pink calcite, dark bands contain magnetite | Mt Weld Carbonatite | 16.7 | 0.963 | 16.1 | 6.3737 | 11.5937 | 1.9405 | 180 | -75.1892 | 6.3875 | 159.8215 | -19.9524 | 3.3322 | 41.7662 | 392.73 | 393.06 | 254.76 | 138.5772 | 0.33066 | 2.834 | 0.2386% | 2.8408 | 4210 | 11931.2112 | 8051.73 | 8497.68 | 8757.91 | 8430.6945 | 21.076 | 21.737 | 22.131 | 21.648 | 0 | 0 | 0 | 0
22TR0427 | 258785 | Mount Weld | Half | 149 | 50 | 2022-01-17 |  | MWEX10270 | 867.2 | 867.35 | 122.5471 | -28.8629 | 455829 | 6807118 | 51 | 115.787 | -32.058 | 58471 | 1.729 | -66.049 | igneous carbonatite | calcite carbonatite | Fabric defined by light and dark bands |  |  | Pink calcite, dark bands contain magnetite and phlogopite | Mt Weld Carbonatite | 66.1 | 68.1 | 58.5 | 64.0966 | 116.784 | 18.2662 | 180 | -69.084 | 54.1216 | 187.2638 | -47.7899 | 2.9808 | 393.1594 | 365.92 | 366.31 | 239.86 | 126.7034 | 0.39078 | 2.888 | 0.3084% | 2.8969 | 4000 | 11552.0177 | 6497.46 | 6860.44 | 7435.76 | 6920.5453 | 16.086 | 16.674 | 17.456 | 16.7387 | 0 | 0 | 0 | 0
22TR0428 | 258786 | Mount Weld | Half | 149 | 50 | 2022-01-17 |  | MWEX10270 | 879.45 | 879.6 | 122.5471 | -28.8629 | 455829 | 6807118 | 51 | 115.787 | -32.058 | 58471 | 1.729 | -66.049 | igneous carbonatite | calcite carbonatite |  |  | Trace monazite | Pink calcite. Minor magnetite, up to 10mm in size | Mt Weld Carbonatite | 65.2 | 54.6 | 54.6 | 57.9265 | 105.5422 | 13.5294 | 180 | -59.7171 | 41.9113 | 158.6497 | -54.6774 | 3.6683 | 291.2054 | 389.33 | 389.79 | 255.41 | 134.6493 | 0.46092 | 2.8914 | 0.3423% | 2.9014 | 3790 | 10958.5472 | 1232.02 | 1347.57 | 1418.9 | 1330.5779 | 12.708 | 13.526 | 13.979 | 13.4043 | 0 | 0 | 0 | 0
22TR0429 | 258787 | Mount Weld | Half | 144 | 50 | 2022-01-17 |  | MWEX10270 | 888.85 | 889 | 122.5471 | -28.8629 | 455829 | 6807118 | 51 | 115.787 | -32.058 | 58471 | 1.729 | -66.049 | igneous carbonatite | calcite carbonatite |  |  |  | Abundant phlogopite. Minor magnetite, up to 3mm in size | Mt Weld Carbonatite | 139 | 123 | 120 | 127.0673 | 232.5585 | 43.8647 | 180 | 20.724 | 68.5457 | 149.0841 | -24.0354 | 1.7612 | 944.1383 | 394.13 | 394.68 | 267.2 | 127.7355 | 0.5511 | 3.0855 | 0.4314% | 3.0989 | 3700 | 11416.4139 | 1355.26 | 1451.77 | 1622.69 | 1472.4888 | 18.354 | 18.647 | 19.453 | 18.818 | 0 | 0 | 0 | 0
22TR0430 | 258788 | Mount Weld | Half | 105 | 50 | 2022-01-17 |  | MWEX10270 | 888.55 | 888.7 | 122.5471 | -28.8629 | 455829 | 6807118 | 51 | 115.787 | -32.058 | 58471 | 1.729 | -66.049 | igneous carbonatite | calcite carbonatite | Weak fabric defined by light and dark bands |  |  | Trace magnetite | Mt Weld Carbonatite | 39.7 | 45.6 | 32.4 | 38.8538 | 71.1335 | 3.942 | 180 | 43.357 | 7.0702 | 169.0628 | -64.764 | 1.9754 | 84.8479 | 262.92 | 263.14 | 170.88 | 92.4449 | 0.22044 | 2.8441 | 0.2385% | 2.8509 | NA | NA | 3526.11 | 3722.21 | 3793.3 | 3678.787 | 5.185 | 6.3 | 6.902 | 6.129 | 0 | 0 | 0 | 0
22TR0431 | 258789 | Mount Weld | Half | 147 | 50 | 2022-01-17 |  | MWEX10270 | 913 | 913.15 | 122.5471 | -28.8629 | 455829 | 6807118 | 51 | 115.787 | -32.058 | 58471 | 1.729 | -66.049 | igneous carbonatite | calcite carbonatite |  |  |  | Pink calcite, trace magnetite. Sample with very few trace minerals | Mt Weld Carbonatite | 0.538 | 2.62 | 3.07 | 1.6296 | 2.9639 | [8 empty] | 406.11 | 406.42 | 258.33 | 148.3868 | 0.31062 | 2.7368 | 0.2093% | 2.7426 | 4590 | 12562.0691 | 3386.154 | 3483.962 | 3606.748 | 3491.1242 | 1.513 | 1.582 | 1.669 | 1.588 | 0 | 0 | 0.3 | 0.1
22TR0432 | 258790 | Mount Weld | Half | 148 | 50 | 2022-01-17 |  | MWEX10270 | 916.6 | 916.75 | 122.5471 | -28.8629 | 455829 | 6807118 | 51 | 115.787 | -32.058 | 58471 | 1.729 | -66.049 | igneous carbonatite | calcite carbonatite |  |  |  | Moderately abundant, large ?siderite crystals | Mt Weld Carbonatite | 1.54 | 1.59 | 1.65 | 1.5927 | 2.8965 | [8 empty] | 424.36 | 424.88 | 287.05 | 138.1062 | 0.52104 | 3.0727 | 0.3773% | 3.0843 | 4890 | 15025.5399 | 841.255 | 826.777 | 821.604 | 829.8371 | 1.009 | 1.04 | 1.058 | 1.0357 | 0 | 0 | 0.2 | 0.066667
22TR0433 | 258791 | Mount Weld | Half | 144 | 50 | 2022-01-17 |  | MWEX10270 | 926.3 | 926.45 | 122.5471 | -28.8629 | 455829 | 6807118 | 51 | 115.787 | -32.058 | 58471 | 1.729 | -66.049 | igneous carbonatite | calcite carbonatite |  |  |  | Pink calcite, trace magnetite and biotite | Mt Weld Carbonatite | 4.08 | 3.38 | 3.14 | 3.5116 | 6.389 | [8 empty] | 341.83 | 342.18 | 220.59 | 121.8337 | 0.3507 | 2.8057 | 0.2879% | 2.8138 | 4310 | 12092.6123 | 1893.397 | 1958.066 | 2015.703 | 1955.0829 | 6.232 | 6.46 | 6.663 | 6.4517 | 0 | 0 | 0 | 0
22TR0434 | 258792 | Mount Weld | Half | 147 | 50 | 2022-01-17 |  | MWEX10270 | 938.25 | 938.4 | 122.5471 | -28.8629 | 455829 | 6807118 | 51 | 115.787 | -32.058 | 58471 | 1.729 | -66.049 | igneous carbonatite | calcite carbonatite |  |  |  | Pink calcite, minor magnetite | Mt Weld Carbonatite | 116 | 81.3 | 111 | 101.5369 | 185.7719 | 9.2097 | 180 | -28.272 | 18.7931 | 221.4933 | -20.128 | 2.0297 | 198.2286 | 426.29 | 426.76 | 283.47 | 143.5772 | 0.47094 | 2.9691 | 0.328% | 2.9788 | 3190 | 9471.3195 | 3914.676 | 4040.749 | 4116.61 | 4023.1461 | 16.313 | 16.965 | 17.297 | 16.8583 | 0 | 0 | 0 | 0
22TR0435 | 258793 | Mount Weld | Half | 145 | 50 | 2022-01-17 |  | MWEX10270 | 957.2 | 957.35 | 122.5471 | -28.8629 | 455829 | 6807118 | 51 | 115.787 | -32.058 | 58471 | 1.729 | -66.049 | igneous carbonatite | calcite carbonatite |  |  |  | Pink calcite, trace magnetite | Mt Weld Carbonatite | 12.1 | 26.3 | 74.2 | 28.689 | 52.2943 | 4.1023 | 90 | -84.45 | 23.1264 | 182.7493 | 7.575 | 5.7434 | 88.2967 | 395.71 | 396.17 | 257.81 | 138.6373 | 0.46092 | 2.8543 | 0.3325% | 2.8638 | 3510 | 10018.5329 | 2300.975 | 2418.132 | 2529.713 | 2414.4658 | 6.251 | 6.386 | 6.517 | 6.3847 | 0 | 0 | 0 | 0
22TR0436 | 258794 | Mount Weld | Half | 149 | 50 | 2022-01-17 |  | MWEX10270 | 964.2 | 964.35 | 122.5471 | -28.8629 | 455829 | 6807118 | 51 | 115.787 | -32.058 | 58471 | 1.729 | -66.049 | igneous carbonatite | calcite carbonatite |  |  |  | Phlogopite rich, minor magnetite | Mt Weld Carbonatite | 75.3 | 77.3 | 34.8 | 58.7288 | 107.0039 | 10.7786 | 180 | 3.0216 | 25.8888 | 165.0631 | -19.9461 | 2.4773 | 231.9982 | 444.99 | 445.81 | 304.47 | 141.6232 | 0.82164 | 3.1421 | 0.5802% | 3.1604 | 4710 | 14799.1446 | 656.705 | 655.046 | 650.588 | 654.1079 | 22.513 | 22.596 | 22.433 | 22.514 | 0 | 0 | 0 | 0
22TR0437 | 258795 | Mount Weld | Half | 148 | 50 | 2022-01-17 |  | MWEX10270 | 982.35 | 982.5 | 122.5471 | -28.8629 | 455829 | 6807118 | 51 | 115.787 | -32.058 | 58471 | 1.729 | -66.049 | igneous carbonatite | calcite carbonatite | Spinifex texture calcite crystals |  |  | Pink calcite with spinifex texture. Minor magnetite, up to 10mm in size | Mt Weld Carbonatite | 67.3 | 127 | 118 | 100.2845 | 183.4604 | 8.902 | 180 | -71.8968 | 14.98 | 186.5554 | -17.2014 | 1.6823 | 191.6054 | 398.15 | 398.67 | 261.54 | 137.4048 | 0.52104 | 2.8976 | 0.3792% | 2.9087 | 4030 | 11677.4988 | 1669.632 | 1761.928 | 1866.518 | 1764.1968 | 33.144 | 33.499 | 33.857 | 33.5 | 0 | 0 | 0 | 0
22TR0438 | 258796 | Mount Weld | Half | 148 | 50 | 2022-01-17 |  | MWEX10270 | 987.45 | 987.6 | 122.5471 | -28.8629 | 455829 | 6807118 | 51 | 115.787 | -32.058 | 58471 | 1.729 | -66.049 | igneous carbonatite | calcite carbonatite | Spinifex texture calcite crystals |  | Trace monazite, minor pyrite | Spinifex texture calcite. Minor magnetite, over 10mm in size | Mt Weld Carbonatite | 325 | 341 | 400 | 353.9152 | 647.4525 | 22.9587 | 90 | -50.8242 | 61.2434 | 246.7142 | -27.2061 | 2.5793 | 494.1611 | 437.94 | 438.28 | 300.27 | 138.2866 | 0.34068 | 3.1669 | 0.2464% | 3.1747 | 3040 | 9627.3815 | 2596.805 | 2691.421 | 2771.188 | 2685.5237 | 120.325 | 120.731 | 120.762 | 120.606 | 0 | 0 | 0 | 0
22TR0439 | 258797 | Mount Weld | Half | 149 | 50 | 2022-01-17 |  | MWEX10270 | 992.6 | 992.75 | 122.5471 | -28.8629 | 455829 | 6807118 | 51 | 115.787 | -32.058 | 58471 | 1.729 | -66.049 | igneous carbonatite | calcite carbonatite |  |  |  | Pale pink calcite, example of sample with very few accessory minerals | Mt Weld Carbonatite | 2.31 | 1.66 | 1.08 | 1.6059 | 2.9201 | [8 empty] | 393.15 | 393.88 | 254.41 | 139.7495 | 0.73146 | 2.8132 | 0.5234% | 2.8281 | 4800 | 13503.5904 | 930.36 | 913.866 | 903.086 | 915.7021 | 3.378 | 3.466 | 3.512 | 3.452 | 0 | 0 | 0 | 0
22TR0440 | 258798 | Mount Weld | Half | 146 | 50 | 2022-01-17 |  | MWEX10270 | 1004.92 | 1005.07 | 122.5471 | -28.8629 | 455829 | 6807118 | 51 | 115.787 | -32.058 | 58471 | 1.729 | -66.049 | igneous carbonatite | calcite carbonatite |  |  | Minor monazite | Minor magnetite, over 10mm in size | Mt Weld Carbonatite | 563 | 725 | 257 | 471.621 | 862.9722 | 68.7483 | 90 | 5.4978 | 144.3357 | 286.7788 | -37.8623 | 2.2282 | 1479.7301 | 456.92 | 457.36 | 314.34 | 143.3066 | 0.44088 | 3.1884 | 0.3076% | 3.1982 | 3460 | 11031.8928 | 1012.018 | 1038.565 | 1058.849 | 1036.2996 | 98.355 | 98.926 | 98.568 | 98.6163 | 0 | 0 | 0 | 0
22TR0441 | 258799 | Mount Weld | Half | 145 | 50 | 2022-01-17 |  | MWEX10270 | 1016.04 | 1016.19 | 122.5471 | -28.8629 | 455829 | 6807118 | 51 | 115.787 | -32.058 | 58471 | 1.729 | -66.049 | igneous carbonatite | calcite carbonatite |  |  | Trace monazite |  | Mt Weld Carbonatite | 0.811 | 0.782 | 0.922 | 0.83622 | 1.5212 | [8 empty] | 371.53 | 372.92 | 249.36 | 123.8076 | 1.3928 | 3.0009 | 1.125% | 3.035 | 4080 | 12243.5312 | 376.522 | 383.405 | 388.678 | 382.8359 | 1.103 | 1.12 | 1.157 | 1.1267 | 0 | 0 | 0 | 0

## IP
TR Sample ID | Client Sample ID | Diameter | Length | Contact Res | Resistivity | Vp | Vp Error | M | M Error | I | Time | Stacks | M01 | M02 | M03 | M04 | M05 | M06 | M07 | M08 | M09 | M10 | M11 | M12 | M13 | M14 | M15 | M16 | M17 | M18 | M19 | M20
|  | (mm) | (mm) | (kΩ) | (Ωm) | (mV) | (mV) | (mV/V) | (mV/V) | (μA) | (ms) |  | (467 ms) | (499 ms) | (531 ms) | (563 ms) | (595 ms) | (627 ms) | (659 ms) | (691 ms) | (723 ms) | (755 ms) | (787 ms) | (819 ms) | (851 ms) | (883 ms) | (915 ms) | (947 ms) | (979 ms) | (1011 ms) | (1043 ms) | (1075 ms)
22TR0356 | ------ | 50 | 148 | 14584.421 | 102730.347 | 7584.88 | 3.089 | 16.602 | 0.006 | 0.49 | 2000 | 10 | 32.917 | 28.664 | 25.541 | 23.106 | 21.134 | 19.509 | 18.119 | 16.918 | 15.876 | 14.961 | 14.145 | 13.406 | 12.748 | 12.153 | 11.604 | 11.104 | 10.645 | 10.217 | 9.825 | 9.457
22TR0356 | ------ | 50 | 148 | 14743.679 | 103718.448 | 7640.979 | 1.151 | 16.635 | 0.011 | 0.489 | 2000 | 10 | 33.019 | 28.75 | 25.61 | 23.162 | 21.183 | 19.554 | 18.153 | 16.959 | 15.914 | 14.99 | 14.173 | 13.438 | 12.765 | 12.149 | 11.61 | 11.105 | 10.65 | 10.22 | 9.831 | 9.456
22TR0356 | ------ | 50 | 148 | 14955.401 | 105154.87 | 7726.687 | 1.653 | 16.734 | 0.003 | 0.487 | 2000 | 10 | 33.203 | 28.913 | 25.755 | 23.297 | 21.31 | 19.665 | 18.26 | 17.058 | 16.009 | 15.077 | 14.247 | 13.504 | 12.837 | 12.236 | 11.679 | 11.179 | 10.717 | 10.293 | 9.903 | 9.534
22TR0357 | ------ | 63 | 147 | 1144.664 | 12171.351 | 5770.405 | 1.606 | 0.366 | 0.001 | 5.027 | 2000 | 10 | 0.793 | 0.678 | 0.593 | 0.529 | 0.479 | 0.438 | 0.4 | 0.371 | 0.343 | 0.319 | 0.3 | 0.282 | 0.265 | 0.252 | 0.239 | 0.228 | 0.218 | 0.208 | 0.197 | 0.19
22TR0357 | ------ | 63 | 147 | 1166.863 | 12476.264 | 5873.383 | 4.798 | 0.372 | 0.001 | 4.991 | 2000 | 10 | 0.802 | 0.686 | 0.6 | 0.536 | 0.483 | 0.439 | 0.405 | 0.373 | 0.345 | 0.324 | 0.305 | 0.287 | 0.273 | 0.258 | 0.246 | 0.234 | 0.221 | 0.213 | 0.204 | 0.195
22TR0357 | ------ | 63 | 147 | 1178.512 | 12596.472 | 5930.112 | 1.302 | 0.375 | 0.001 | 4.992 | 2000 | 10 | 0.807 | 0.691 | 0.607 | 0.542 | 0.489 | 0.448 | 0.41 | 0.377 | 0.352 | 0.331 | 0.308 | 0.292 | 0.274 | 0.257 | 0.246 | 0.233 | 0.222 | 0.211 | 0.203 | 0.194
22TR0358 | ------ | 63 | 145 | 324.593 | 3629.04 | 1687.237 | 8.257 | 0.595 | 0.004 | 4.998 | 2000 | 10 | 1.186 | 1.03 | 0.914 | 0.819 | 0.747 | 0.686 | 0.637 | 0.593 | 0.557 | 0.53 | 0.505 | 0.482 | 0.459 | 0.445 | 0.429 | 0.411 | 0.393 | 0.376 | 0.36 | 0.349
22TR0358 | ------ | 63 | 145 | 350.633 | 3834.731 | 1782.753 | 7.985 | 0.601 | 0.009 | 4.997 | 2000 | 10 | 1.247 | 1.075 | 0.945 | 0.846 | 0.774 | 0.71 | 0.658 | 0.609 | 0.569 | 0.532 | 0.506 | 0.48 | 0.457 | 0.432 | 0.414 | 0.391 | 0.37 | 0.352 | 0.33 | 0.315
22TR0358 | ------ | 63 | 145 | 364.712 | 4131.338 | 1921.352 | 7.666 | 0.628 | 0.006 | 4.999 | 2000 | 10 | 1.345 | 1.162 | 1.023 | 0.911 | 0.828 | 0.753 | 0.693 | 0.635 | 0.591 | 0.55 | 0.514 | 0.485 | 0.458 | 0.433 | 0.408 | 0.389 | 0.37 | 0.352 | 0.341 | 0.328
22TR0359 | ------ | 63 | 147 | 65.33 | 708.305 | 332.871 | 0.768 | 0.915 | 0.009 | 4.983 | 2000 | 10 | 1.77 | 1.571 | 1.411 | 1.283 | 1.174 | 1.095 | 1.007 | 0.951 | 0.892 | 0.833 | 0.782 | 0.739 | 0.709 | 0.663 | 0.643 | 0.591 | 0.575 | 0.552 | 0.536 | 0.514
22TR0359 | ------ | 63 | 147 | 67.935 | 727.226 | 341.718 | 0.142 | 0.9 | 0.01 | 4.982 | 2000 | 10 | 1.765 | 1.532 | 1.384 | 1.256 | 1.156 | 1.066 | 0.995 | 0.913 | 0.855 | 0.806 | 0.775 | 0.737 | 0.688 | 0.656 | 0.631 | 0.606 | 0.564 | 0.558 | 0.534 | 0.518
22TR0359 | ------ | 63 | 147 | 68.49 | 730.986 | 343.511 | 0.476 | 0.897 | 0.015 | 4.983 | 2000 | 10 | 1.729 | 1.531 | 1.374 | 1.244 | 1.146 | 1.063 | 0.989 | 0.927 | 0.864 | 0.814 | 0.767 | 0.734 | 0.691 | 0.667 | 0.629 | 0.612 | 0.574 | 0.555 | 0.526 | 0.509
22TR0360 | ------ | 63 | 147 | 428.222 | 4702.623 | 2218.805 | 4.295 | 6.353 | 0.016 | 5.003 | 2000 | 10 | 12.818 | 11.17 | 9.941 | 8.976 | 8.187 | 7.529 | 6.971 | 6.491 | 6.071 | 5.704 | 5.374 | 5.077 | 4.807 | 4.565 | 4.346 | 4.145 | 3.96 | 3.793 | 3.635 | 3.491
22TR0360 | ------ | 63 | 147 | 434.69 | 4737.971 | 2235.814 | 0.242 | 6.326 | 0.005 | 5.003 | 2000 | 10 | 12.768 | 11.127 | 9.894 | 8.93 | 8.144 | 7.489 | 6.934 | 6.455 | 6.037 | 5.669 | 5.343 | 5.05 | 4.789 | 4.551 | 4.333 | 4.135 | 3.953 | 3.789 | 3.633 | 3.489
22TR0360 | ------ | 63 | 147 | 436.58 | 4759.383 | 2245.786 | 0.303 | 6.322 | 0.004 | 5.003 | 2000 | 10 | 12.795 | 11.143 | 9.911 | 8.943 | 8.153 | 7.496 | 6.94 | 6.456 | 6.035 | 5.668 | 5.337 | 5.041 | 4.778 | 4.536 | 4.321 | 4.118 | 3.936 | 3.765 | 3.608 | 3.467
22TR0361 | ------ | 63 | 146 | 99.741 | 1081.592 | 505.208 | 0.806 | 1.803 | 0.006 | 4.986 | 2000 | 10 | 3.65 | 3.156 | 2.788 | 2.516 | 2.292 | 2.107 | 1.967 | 1.835 | 1.719 | 1.619 | 1.532 | 1.446 | 1.369 | 1.319 | 1.252 | 1.198 | 1.151 | 1.091 | 1.049 | 1.01
22TR0361 | ------ | 63 | 146 | 100.158 | 1081.961 | 505.081 | 0.081 | 1.788 | 0.005 | 4.984 | 2000 | 10 | 3.628 | 3.134 | 2.775 | 2.505 | 2.276 | 2.092 | 1.944 | 1.814 | 1.702 | 1.592 | 1.51 | 1.424 | 1.354 | 1.298 | 1.241 | 1.184 | 1.129 | 1.093 | 1.055 | 1.018
22TR0361 | ------ | 63 | 146 | 100.055 | 1082.242 | 505.374 | 0.123 | 1.771 | 0.011 | 4.985 | 2000 | 10 | 3.63 | 3.133 | 2.77 | 2.484 | 2.258 | 2.082 | 1.931 | 1.797 | 1.68 | 1.587 | 1.491 | 1.415 | 1.332 | 1.272 | 1.222 | 1.16 | 1.112 | 1.064 | 1.014 | 0.983
22TR0362 | ------ | 50 | 146 | 198.601 | 1357.517 | 1007.232 | 0.931 | 2.546 | 0.005 | 4.989 | 2000 | 10 | 4.98 | 4.37 | 3.917 | 3.552 | 3.25 | 3.005 | 2.795 | 2.612 | 2.45 | 2.302 | 2.178 | 2.058 | 1.958 | 1.864 | 1.778 | 1.704 | 1.633 | 1.569 | 1.505 | 1.446
22TR0362 | ------ | 50 | 146 | 200.903 | 1367.082 | 1014.675 | 0.048 | 2.517 | 0.005 | 4.991 | 2000 | 10 | 4.924 | 4.321 | 3.875 | 3.509 | 3.217 | 2.973 | 2.766 | 2.578 | 2.42 | 2.279 | 2.153 | 2.047 | 1.937 | 1.845 | 1.766 | 1.68 | 1.607 | 1.543 | 1.485 | 1.425
22TR0362 | ------ | 50 | 146 | 201.355 | 1369.519 | 1016.346 | 0.025 | 2.479 | 0.008 | 4.99 | 2000 | 10 | 4.873 | 4.278 | 3.828 | 3.476 | 3.179 | 2.933 | 2.723 | 2.541 | 2.385 | 2.241 | 2.117 | 2.004 | 1.901 | 1.809 | 1.722 | 1.646 | 1.575 | 1.51 | 1.447 | 1.393
22TR0363 | ------ | 50 | 146 | 10705.257 | 76036.269 | 5653.158 | 21.102 | 6.214 | 0.014 | 0.5 | 2000 | 10 | 12.448 | 10.859 | 9.667 | 8.727 | 7.968 | 7.346 | 6.796 | 6.349 | 5.937 | 5.583 | 5.247 | 4.985 | 4.729 | 4.507 | 4.292 | 4.098 | 3.904 | 3.756 | 3.608 | 3.472
22TR0363 | ------ | 50 | 146 | 11588.822 | 79739.604 | 5930.224 | 3.324 | 6.158 | 0.002 | 0.5 | 2000 | 10 | 12.413 | 10.794 | 9.59 | 8.656 | 7.89 | 7.279 | 6.732 | 6.281 | 5.868 | 5.526 | 5.206 | 4.926 | 4.674 | 4.444 | 4.239 | 4.056 | 3.871 | 3.709 | 3.566 | 3.438
22TR0363 | ------ | 50 | 146 | 11639.904 | 79955.95 | 5945.176 | 6.387 | 6.212 | 0.003 | 0.5 | 2000 | 10 | 12.457 | 10.855 | 9.658 | 8.716 | 7.96 | 7.333 | 6.801 | 6.337 | 5.934 | 5.577 | 5.253 | 4.987 | 4.727 | 4.489 | 4.299 | 4.105 | 3.923 | 3.761 | 3.608 | 3.465
22TR0364 | ------ | 50 | 150 | 241.773 | 1822.631 | 1390.863 | 3.94 | 2.685 | 0.014 | 4.995 | 2000 | 10 | 5.166 | 4.556 | 4.093 | 3.728 | 3.426 | 3.173 | 2.951 | 2.763 | 2.6 | 2.444 | 2.306 | 2.195 | 2.077 | 1.976 | 1.891 | 1.808 | 1.735 | 1.661 | 1.601 | 1.549
22TR0364 | ------ | 50 | 150 | 279.19 | 1857.493 | 1417.561 | 0.736 | 2.647 | 0.006 | 4.995 | 2000 | 10 | 5.1 | 4.495 | 4.036 | 3.673 | 3.369 | 3.121 | 2.902 | 2.716 | 2.551 | 2.41 | 2.275 | 2.157 | 2.051 | 1.957 | 1.866 | 1.79 | 1.715 | 1.644 | 1.584 | 1.521
22TR0364 | ------ | 50 | 150 | 281.994 | 1867.051 | 1425.131 | 0.305 | 2.61 | 0.012 | 4.996 | 2000 | 10 | 5.04 | 4.441 | 3.984 | 3.62 | 3.322 | 3.074 | 2.854 | 2.675 | 2.513 | 2.371 | 2.238 | 2.128 | 2.025 | 1.928 | 1.846 | 1.766 | 1.688 | 1.621 | 1.561 | 1.503
22TR0365 | ------ | 50 | 147 | 94.049 | 656.001 | 489.586 | 1.615 | 2.586 | 0.018 | 4.984 | 2000 | 10 | 4.904 | 4.326 | 3.905 | 3.556 | 3.281 | 3.055 | 2.839 | 2.66 | 2.501 | 2.358 | 2.228 | 2.121 | 2.02 | 1.927 | 1.832 | 1.754 | 1.702 | 1.644 | 1.585 | 1.52
22TR0365 | ------ | 50 | 147 | 102.756 | 697.862 | 520.945 | 0.215 | 2.461 | 0.019 | 4.985 | 2000 | 10 | 4.786 | 4.227 | 3.79 | 3.44 | 3.15 | 2.909 | 2.701 | 2.527 | 2.37 | 2.238 | 2.11 | 1.997 | 1.89 | 1.795 | 1.708 | 1.641 | 1.571 | 1.516 | 1.458 | 1.405
22TR0365 | ------ | 50 | 147 | 105.878 | 727.928 | 543.328 | 0.716 | 2.438 | 0.016 | 4.985 | 2000 | 10 | 4.671 | 4.107 | 3.697 | 3.36 | 3.081 | 2.858 | 2.658 | 2.493 | 2.345 | 2.223 | 2.097 | 1.996 | 1.899 | 1.814 | 1.733 | 1.673 | 1.606 | 1.538 | 1.481 | 1.429
22TR0366 | ------ | 50 | 81 | 3.401 | 44.131 | 18.129 | 0.005 | 19.705 | 0.066 | 4.979 | 2000 | 10 | 38.354 | 33.658 | 30.321 | 27.564 | 25.155 | 23.355 | 21.616 | 20.046 | 19.042 | 17.838 | 16.991 | 15.859 | 15.137 | 14.396 | 14.029 | 13.371 | 12.587 | 11.955 | 11.806 | 11.014
22TR0366 | ------ | 50 | 81 | 3.373 | 43.903 | 18.033 | 0.01 | 20.026 | 0.023 | 4.978 | 2000 | 10 | 39.216 | 34.268 | 30.861 | 28.168 | 25.562 | 23.477 | 21.924 | 20.706 | 19.163 | 18.008 | 16.947 | 16.237 | 15.398 | 14.662 | 14.021 | 13.535 | 12.77 | 12.243 | 11.924 | 11.429
22TR0366 | ------ | 50 | 81 | 3.347 | 43.627 | 17.922 | 0.004 | 20.528 | 0.136 | 4.979 | 2000 | 10 | 39.937 | 35.211 | 31.555 | 28.717 | 26.262 | 24.314 | 22.338 | 20.837 | 19.623 | 18.418 | 17.748 | 16.922 | 15.72 | 15.069 | 14.22 | 13.767 | 13.091 | 12.608 | 12.44 | 11.767
22TR0367 | ------ | 50 | 145 | 8.423 | 57.521 | 42.313 | 0.006 | 1.72 | 0.117 | 4.981 | 2000 | 10 | 3.255 | 2.919 | 2.62 | 2.477 | 2.127 | 1.972 | 1.898 | 1.72 | 1.597 | 1.548 | 1.468 | 1.378 | 1.206 | 1.205 | 1.316 | 1.192 | 1.156 | 1.144 | 1.098 | 1.094
22TR0367 | ------ | 50 | 145 | 8.44 | 57.546 | 42.328 | 0.004 | 1.996 | 0.089 | 4.98 | 2000 | 10 | 3.389 | 2.989 | 2.779 | 2.473 | 2.389 | 2.326 | 2.133 | 1.912 | 1.87 | 1.835 | 1.785 | 1.765 | 1.707 | 1.578 | 1.524 | 1.553 | 1.492 | 1.474 | 1.53 | 1.424
22TR0367 | ------ | 50 | 145 | 8.442 | 57.581 | 42.347 | 0.003 | 1.901 | 0.139 | 4.979 | 2000 | 10 | 3.405 | 3.045 | 2.742 | 2.575 | 2.334 | 2.125 | 2.116 | 1.905 | 1.866 | 1.685 | 1.662 | 1.528 | 1.535 | 1.504 | 1.483 | 1.404 | 1.315 | 1.335 | 1.228 | 1.23
22TR0368 | ------ | 50 | 147 | 14.015 | 94.788 | 70.683 | 0.008 | 2.423 | 0.023 | 4.98 | 2000 | 10 | 4.884 | 4.256 | 3.826 | 3.361 | 3.052 | 2.884 | 2.576 | 2.446 | 2.227 | 2.036 | 1.905 | 1.899 | 1.733 | 1.897 | 1.865 | 1.735 | 1.632 | 1.52 | 1.391 | 1.328
22TR0368 | ------ | 50 | 147 | 14.036 | 95.104 | 70.895 | 0.006 | 2.465 | 0.029 | 4.979 | 2000 | 10 | 5.006 | 4.328 | 3.908 | 3.49 | 3.097 | 2.869 | 2.637 | 2.485 | 2.295 | 2.198 | 2.112 | 2.048 | 1.914 | 1.773 | 1.685 | 1.586 | 1.55 | 1.485 | 1.48 | 1.359
22TR0368 | ------ | 50 | 147 | 14.051 | 95.056 | 70.882 | 0.014 | 2.492 | 0.03 | 4.98 | 2000 | 10 | 5.052 | 4.427 | 3.922 | 3.544 | 3.212 | 2.919 | 2.715 | 2.561 | 2.39 | 2.183 | 2.098 | 1.982 | 1.871 | 1.791 | 1.683 | 1.609 | 1.513 | 1.474 | 1.462 | 1.432
22TR0369 | ------ | 50 | 147 | 29.812 | 200.024 | 149.197 | 0.032 | 1.305 | 0.01 | 4.981 | 2000 | 10 | 2.437 | 2.171 | 1.956 | 1.793 | 1.649 | 1.518 | 1.396 | 1.31 | 1.263 | 1.195 | 1.136 | 1.062 | 1.009 | 0.97 | 0.947 | 0.937 | 0.891 | 0.844 | 0.806 | 0.807
22TR0369 | ------ | 50 | 147 | 29.682 | 199.618 | 148.861 | 0.012 | 1.222 | 0.015 | 4.98 | 2000 | 10 | 2.215 | 2.004 | 1.777 | 1.632 | 1.512 | 1.406 | 1.331 | 1.276 | 1.192 | 1.142 | 1.088 | 1.042 | 0.996 | 0.927 | 0.873 | 0.85 | 0.834 | 0.786 | 0.787 | 0.759
22TR0369 | ------ | 50 | 147 | 29.665 | 199.441 | 148.763 | 0.006 | 1.183 | 0.019 | 4.982 | 2000 | 10 | 2.21 | 1.945 | 1.766 | 1.591 | 1.475 | 1.378 | 1.289 | 1.228 | 1.143 | 1.093 | 1.048 | 0.97 | 0.938 | 0.866 | 0.849 | 0.81 | 0.791 | 0.771 | 0.771 | 0.72
22TR0370 | ------ | 50 | 145 | 57.396 | 394.857 | 290.569 | 0.123 | 3.088 | 0.007 | 4.982 | 2000 | 10 | 6.157 | 5.401 | 4.803 | 4.348 | 3.974 | 3.667 | 3.389 | 3.151 | 2.97 | 2.787 | 2.62 | 2.487 | 2.351 | 2.233 | 2.123 | 2.031 | 1.942 | 1.854 | 1.766 | 1.707
22TR0370 | ------ | 50 | 145 | 57.226 | 393.239 | 289.39 | 0.04 | 3.203 | 0.013 | 4.983 | 2000 | 10 | 6.403 | 5.594 | 4.989 | 4.529 | 4.117 | 3.807 | 3.523 | 3.279 | 3.031 | 2.862 | 2.713 | 2.584 | 2.441 | 2.323 | 2.189 | 2.112 | 2.01 | 1.941 | 1.856 | 1.762
22TR0370 | ------ | 50 | 145 | 57.338 | 393.636 | 289.704 | 0.037 | 3.26 | 0.002 | 4.983 | 2000 | 10 | 6.543 | 5.712 | 5.1 | 4.601 | 4.211 | 3.863 | 3.571 | 3.328 | 3.1 | 2.94 | 2.767 | 2.617 | 2.478 | 2.345 | 2.222 | 2.123 | 2.041 | 1.957 | 1.884 | 1.807
22TR0371 | ------ | 50 | 147 | 3.169 | 21.187 | 15.799 | 0.014 | 5.979 | 0.07 | 4.98 | 2000 | 10 | 10.274 | 9.231 | 8.46 | 7.805 | 7.256 | 6.822 | 6.492 | 6.037 | 5.776 | 5.504 | 5.201 | 5.25 | 5.323 | 4.88 | 4.529 | 4.416 | 4.429 | 4.101 | 3.913 | 3.889
22TR0371 | ------ | 50 | 147 | 3.115 | 20.989 | 15.652 | 0.005 | 6.115 | 0.052 | 4.98 | 2000 | 10 | 10.367 | 9.441 | 8.613 | 7.978 | 7.199 | 7.002 | 6.7 | 6.127 | 5.929 | 5.829 | 5.392 | 5.171 | 5.204 | 4.786 | 4.793 | 4.508 | 4.687 | 4.39 | 4.117 | 4.06
22TR0371 | ------ | 50 | 147 | 3.091 | 20.864 | 15.56 | 0.003 | 6.174 | 0.053 | 4.981 | 2000 | 10 | 10.586 | 9.665 | 8.719 | 8.143 | 7.483 | 7.177 | 6.909 | 6.51 | 6.108 | 5.665 | 5.409 | 5.4 | 5.188 | 4.855 | 4.646 | 4.466 | 4.438 | 4.091 | 3.904 | 4.121
22TR0372 | ------ | 50 | 148 | 17.205 | 118.253 | 88.782 | 0.079 | 6.069 | 0.032 | 4.98 | 2000 | 10 | 12.141 | 10.589 | 9.434 | 8.485 | 7.761 | 7.167 | 6.627 | 6.131 | 5.814 | 5.463 | 5.176 | 4.872 | 4.677 | 4.433 | 4.219 | 3.999 | 3.794 | 3.666 | 3.535 | 3.401
22TR0372 | ------ | 50 | 148 | 17.397 | 119.359 | 89.629 | 0.055 | 6.192 | 0.018 | 4.981 | 2000 | 10 | 12.461 | 10.876 | 9.686 | 8.741 | 7.959 | 7.352 | 6.831 | 6.326 | 5.921 | 5.538 | 5.253 | 4.963 | 4.709 | 4.475 | 4.226 | 4.063 | 3.864 | 3.67 | 3.561 | 3.373
22TR0372 | ------ | 50 | 148 | 17.65 | 121.067 | 90.887 | 0.043 | 6.383 | 0.052 | 4.98 | 2000 | 10 | 12.765 | 11.164 | 9.941 | 8.977 | 8.147 | 7.53 | 6.982 | 6.517 | 6.084 | 5.743 | 5.491 | 5.131 | 4.846 | 4.586 | 4.425 | 4.198 | 4.006 | 3.86 | 3.697 | 3.57
22TR0373 | ------ | 50 | 146 | 8.103 | 54.785 | 40.569 | 0.002 | 2.328 | 0.021 | 4.979 | 2000 | 10 | 3.921 | 3.551 | 3.302 | 3.032 | 2.787 | 2.664 | 2.543 | 2.418 | 2.235 | 2.123 | 2.09 | 2.003 | 1.943 | 1.861 | 1.792 | 1.791 | 1.8 | 1.638 | 1.566 | 1.509
22TR0373 | ------ | 50 | 146 | 8.102 | 54.949 | 40.697 | 0.005 | 2.364 | 0.027 | 4.98 | 2000 | 10 | 3.909 | 3.521 | 3.331 | 3.082 | 2.897 | 2.661 | 2.572 | 2.41 | 2.324 | 2.212 | 2.055 | 2.013 | 1.963 | 1.954 | 1.872 | 1.817 | 1.724 | 1.652 | 1.671 | 1.646
22TR0373 | ------ | 50 | 146 | 8.125 | 55.047 | 40.769 | 0.01 | 2.405 | 0.012 | 4.98 | 2000 | 10 | 3.997 | 3.605 | 3.427 | 3.06 | 2.893 | 2.656 | 2.624 | 2.493 | 2.384 | 2.218 | 2.253 | 2.152 | 2.026 | 2.01 | 1.824 | 1.801 | 1.695 | 1.767 | 1.597 | 1.616
22TR0374 | ------ | 50 | 146 | 30.105 | 205.064 | 151.932 | 0.064 | 2.902 | 0.015 | 4.982 | 2000 | 10 | 5.316 | 4.734 | 4.318 | 3.944 | 3.641 | 3.395 | 3.156 | 2.997 | 2.819 | 2.678 | 2.515 | 2.425 | 2.324 | 2.207 | 2.115 | 2.034 | 1.958 | 1.894 | 1.808 | 1.759
22TR0374 | ------ | 50 | 146 | 30.233 | 206.152 | 152.727 | 0.008 | 2.762 | 0.022 | 4.982 | 2000 | 10 | 5.128 | 4.529 | 4.121 | 3.778 | 3.478 | 3.208 | 3.021 | 2.868 | 2.697 | 2.548 | 2.403 | 2.309 | 2.192 | 2.112 | 2.014 | 1.903 | 1.831 | 1.764 | 1.691 | 1.643
22TR0374 | ------ | 50 | 146 | 30.347 | 206.273 | 152.789 | 0.012 | 2.662 | 0.019 | 4.981 | 2000 | 10 | 4.9 | 4.371 | 3.951 | 3.621 | 3.341 | 3.118 | 2.917 | 2.757 | 2.576 | 2.43 | 2.324 | 2.208 | 2.113 | 2.021 | 1.955 | 1.895 | 1.794 | 1.706 | 1.661 | 1.586
22TR0375 | ------ | 50 | 147 | 75.068 | 508.113 | 379.22 | 0.13 | 1.487 | 0.003 | 4.984 | 2000 | 10 | 2.921 | 2.56 | 2.289 | 2.075 | 1.905 | 1.759 | 1.636 | 1.522 | 1.426 | 1.351 | 1.273 | 1.206 | 1.136 | 1.077 | 1.033 | 0.991 | 0.959 | 0.909 | 0.874 | 0.838
22TR0375 | ------ | 50 | 147 | 75.67 | 511.21 | 381.383 | 0.12 | 1.477 | 0.011 | 4.982 | 2000 | 10 | 2.9 | 2.543 | 2.289 | 2.061 | 1.895 | 1.733 | 1.618 | 1.515 | 1.422 | 1.333 | 1.26 | 1.185 | 1.137 | 1.091 | 1.034 | 0.993 | 0.938 | 0.896 | 0.871 | 0.825
22TR0375 | ------ | 50 | 147 | 76.032 | 512.638 | 382.519 | 0.154 | 1.438 | 0.012 | 4.983 | 2000 | 10 | 2.83 | 2.483 | 2.225 | 2.022 | 1.845 | 1.698 | 1.581 | 1.473 | 1.376 | 1.303 | 1.232 | 1.162 | 1.105 | 1.054 | 0.986 | 0.957 | 0.912 | 0.872 | 0.832 | 0.802
22TR0376 | ------ | 50 | 148 | 393.948 | 3185.073 | 2402.803 | 9.125 | 8.214 | 0.071 | 5.004 | 2000 | 10 | 16.936 | 14.713 | 13.05 | 11.743 | 10.677 | 9.797 | 9.048 | 8.4 | 7.833 | 7.338 | 6.891 | 6.492 | 6.137 | 5.809 | 5.514 | 5.244 | 4.99 | 4.763 | 4.552 | 4.359
22TR0376 | ------ | 50 | 148 | 470.201 | 3238.866 | 2443.982 | 0.345 | 8.004 | 0.003 | 5.005 | 2000 | 10 | 16.579 | 14.389 | 12.749 | 11.456 | 10.406 | 9.536 | 8.796 | 8.159 | 7.605 | 7.12 | 6.69 | 6.302 | 5.955 | 5.641 | 5.36 | 5.098 | 4.867 | 4.647 | 4.45 | 4.264
22TR0376 | ------ | 50 | 148 | 471.951 | 3237.586 | 2442.993 | 0.106 | 7.954 | 0.006 | 5.005 | 2000 | 10 | 16.488 | 14.308 | 12.673 | 11.393 | 10.343 | 9.476 | 8.738 | 8.117 | 7.557 | 7.077 | 6.644 | 6.264 | 5.916 | 5.605 | 5.326 | 5.067 | 4.83 | 4.612 | 4.416 | 4.232
22TR0377 | ------ | 50 | 146 | 9.37 | 63.518 | 47.042 | 0.001 | 2.838 | 0.012 | 4.98 | 2000 | 10 | 4.821 | 4.319 | 3.986 | 3.722 | 3.449 | 3.276 | 3.125 | 2.893 | 2.787 | 2.658 | 2.591 | 2.384 | 2.344 | 2.201 | 2.227 | 2.126 | 2.091 | 1.966 | 1.948 | 1.841
22TR0377 | ------ | 50 | 146 | 9.391 | 63.796 | 47.246 | 0.028 | 2.838 | 0.012 | 4.98 | 2000 | 10 | 4.784 | 4.346 | 3.974 | 3.706 | 3.499 | 3.274 | 3.133 | 2.913 | 2.828 | 2.666 | 2.549 | 2.4 | 2.341 | 2.22 | 2.202 | 2.056 | 2.032 | 2.031 | 1.932 | 1.883
22TR0377 | ------ | 50 | 146 | 9.471 | 64.49 | 47.759 | 0.039 | 2.841 | 0.022 | 4.98 | 2000 | 10 | 4.83 | 4.335 | 3.985 | 3.779 | 3.521 | 3.266 | 3.039 | 2.968 | 2.821 | 2.655 | 2.557 | 2.463 | 2.283 | 2.271 | 2.132 | 2.087 | 2.049 | 2.029 | 1.91 | 1.85
22TR0378 | ------ | 50 | 145 | 36.825 | 265.247 | 195.216 | 0.646 | 1.872 | 0.015 | 4.983 | 2000 | 10 | 3.464 | 3.068 | 2.782 | 2.53 | 2.327 | 2.201 | 2.069 | 1.948 | 1.813 | 1.721 | 1.61 | 1.565 | 1.469 | 1.43 | 1.343 | 1.304 | 1.266 | 1.226 | 1.178 | 1.129
22TR0378 | ------ | 50 | 145 | 40.176 | 279.49 | 205.696 | 0.448 | 1.736 | 0.009 | 4.983 | 2000 | 10 | 3.249 | 2.904 | 2.625 | 2.374 | 2.199 | 2.028 | 1.888 | 1.786 | 1.684 | 1.595 | 1.496 | 1.438 | 1.363 | 1.314 | 1.237 | 1.181 | 1.139 | 1.107 | 1.072 | 1.05
22TR0378 | ------ | 50 | 145 | 41.649 | 289.154 | 212.821 | 0.482 | 1.704 | 0.013 | 4.983 | 2000 | 10 | 3.186 | 2.848 | 2.528 | 2.321 | 2.171 | 2.021 | 1.856 | 1.729 | 1.644 | 1.575 | 1.484 | 1.4 | 1.334 | 1.26 | 1.209 | 1.152 | 1.158 | 1.096 | 1.074 | 1.024
22TR0379 | ------ | 50 | 145 | 29.672 | 204.877 | 150.707 | 0.28 | 1.09 | 0.002 | 4.98 | 2000 | 10 | 2.113 | 1.851 | 1.658 | 1.528 | 1.407 | 1.261 | 1.196 | 1.111 | 1.054 | 0.975 | 0.93 | 0.865 | 0.822 | 0.795 | 0.774 | 0.739 | 0.731 | 0.682 | 0.661 | 0.646
22TR0379 | ------ | 50 | 145 | 30.28 | 209.18 | 153.899 | 0.307 | 1.064 | 0.017 | 4.981 | 2000 | 10 | 2.041 | 1.798 | 1.628 | 1.482 | 1.382 | 1.27 | 1.179 | 1.074 | 1.009 | 0.985 | 0.914 | 0.869 | 0.817 | 0.78 | 0.759 | 0.706 | 0.676 | 0.646 | 0.637 | 0.621
22TR0379 | ------ | 50 | 145 | 31.641 | 215.842 | 158.831 | 0.07 | 1.207 | 0.008 | 4.982 | 2000 | 10 | 2.266 | 2.015 | 1.805 | 1.667 | 1.54 | 1.414 | 1.335 | 1.232 | 1.162 | 1.102 | 1.039 | 1.022 | 0.949 | 0.897 | 0.855 | 0.836 | 0.801 | 0.753 | 0.728 | 0.717
22TR0380 | ------ | 50 | 146 | 10.465 | 70.823 | 52.459 | 0.003 | 2.108 | 0.064 | 4.981 | 2000 | 10 | 3.845 | 3.462 | 3.085 | 2.823 | 2.554 | 2.42 | 2.262 | 2.125 | 2.07 | 1.928 | 1.84 | 1.699 | 1.706 | 1.605 | 1.574 | 1.554 | 1.457 | 1.427 | 1.365 | 1.36
22TR0380 | ------ | 50 | 146 | 10.438 | 71.071 | 52.632 | 0.014 | 2.282 | 0.031 | 4.98 | 2000 | 10 | 4.26 | 3.785 | 3.406 | 3.078 | 2.869 | 2.618 | 2.454 | 2.341 | 2.193 | 2.051 | 2.017 | 1.902 | 1.777 | 1.689 | 1.71 | 1.592 | 1.6 | 1.509 | 1.432 | 1.348
22TR0380 | ------ | 50 | 146 | 10.38 | 70.383 | 52.144 | 0.042 | 2.801 | 0.032 | 4.982 | 2000 | 10 | 5.383 | 4.72 | 4.261 | 3.882 | 3.575 | 3.264 | 3.054 | 2.895 | 2.749 | 2.571 | 2.383 | 2.241 | 2.155 | 2.112 | 2.001 | 1.874 | 1.813 | 1.736 | 1.722 | 1.623
22TR0381 | ------ | 50 | 145 | 8.839 | 60.27 | 44.338 | 0.002 | 2.672 | 0.034 | 4.981 | 2000 | 10 | 4.538 | 4.14 | 3.822 | 3.516 | 3.234 | 3.093 | 2.905 | 2.757 | 2.591 | 2.449 | 2.336 | 2.238 | 2.217 | 2.092 | 2.123 | 1.954 | 1.911 | 1.915 | 1.854 | 1.758
22TR0381 | ------ | 50 | 145 | 8.833 | 60.213 | 44.289 | 0.004 | 2.745 | 0.012 | 4.98 | 2000 | 10 | 4.644 | 4.197 | 3.801 | 3.523 | 3.472 | 3.165 | 3.037 | 2.882 | 2.67 | 2.538 | 2.485 | 2.376 | 2.276 | 2.226 | 2.101 | 2.02 | 2.026 | 1.848 | 1.822 | 1.795
22TR0381 | ------ | 50 | 145 | 8.773 | 59.774 | 43.973 | 0.009 | 2.855 | 0.027 | 4.981 | 2000 | 10 | 4.769 | 4.367 | 3.975 | 3.712 | 3.447 | 3.245 | 3.123 | 2.993 | 2.78 | 2.64 | 2.519 | 2.435 | 2.403 | 2.304 | 2.26 | 2.165 | 2.085 | 2.047 | 1.935 | 1.89
22TR0382 | ------ | 50 | 145 | 10773.257 | 73602.718 | 5438.071 | 0.863 | 3.905 | 0.011 | 0.5 | 2000 | 10 | 8.133 | 6.998 | 6.18 | 5.556 | 5.029 | 4.629 | 4.26 | 3.961 | 3.697 | 3.457 | 3.261 | 3.08 | 2.91 | 2.767 | 2.639 | 2.5 | 2.409 | 2.294 | 2.208 | 2.125
22TR0382 | ------ | 50 | 145 | 10771.662 | 73587.514 | 5434.154 | 0.926 | 3.802 | 0.003 | 0.5 | 2000 | 10 | 7.961 | 6.844 | 6.017 | 5.408 | 4.894 | 4.476 | 4.152 | 3.857 | 3.588 | 3.364 | 3.166 | 3.001 | 2.848 | 2.69 | 2.566 | 2.438 | 2.331 | 2.246 | 2.149 | 2.054
22TR0382 | ------ | 50 | 145 | 10722.835 | 73269.097 | 5411.128 | 1.065 | 3.721 | 0.004 | 0.5 | 2000 | 10 | 7.796 | 6.696 | 5.887 | 5.294 | 4.813 | 4.399 | 4.063 | 3.763 | 3.517 | 3.294 | 3.089 | 2.934 | 2.764 | 2.628 | 2.5 | 2.371 | 2.298 | 2.194 | 2.105 | 2.018
22TR0383 | ------ | 50 | 148 | 542.129 | 5297.234 | 4006.866 | 99.999 | 2.877 | 0.017 | 5.018 | 2000 | 10 | 5.869 | 5.091 | 4.518 | 4.068 | 3.703 | 3.405 | 3.147 | 2.927 | 2.738 | 2.573 | 2.421 | 2.287 | 2.168 | 2.063 | 1.966 | 1.879 | 1.792 | 1.713 | 1.64 | 1.575
22TR0383 | ------ | 50 | 148 | 1229.279 | 8275.911 | 6228.298 | 2.383 | 3.185 | 0.001 | 4.992 | 2000 | 10 | 6.682 | 5.76 | 5.083 | 4.556 | 4.131 | 3.783 | 3.488 | 3.234 | 3.015 | 2.821 | 2.652 | 2.5 | 2.364 | 2.239 | 2.128 | 2.025 | 1.934 | 1.847 | 1.767 | 1.695
22TR0383 | ------ | 50 | 148 | 1216.385 | 8184.288 | 6159.539 | 2.856 | 3.165 | 0.001 | 4.992 | 2000 | 10 | 6.641 | 5.723 | 5.047 | 4.524 | 4.104 | 3.761 | 3.464 | 3.213 | 2.996 | 2.805 | 2.636 | 2.483 | 2.349 | 2.23 | 2.116 | 2.015 | 1.922 | 1.837 | 1.756 | 1.684
22TR0384 | ------ | 50 | 147 | 3092.171 | 22050.361 | 1642.519 | 1.727 | 13.595 | 0.022 | 0.497 | 2000 | 10 | 27.239 | 23.826 | 21.238 | 19.203 | 17.524 | 16.123 | 14.925 | 13.882 | 12.998 | 12.21 | 11.496 | 10.88 | 10.329 | 9.812 | 9.341 | 8.901 | 8.502 | 8.154 | 7.812 | 7.513
22TR0384 | ------ | 50 | 147 | 3195.396 | 22530.046 | 1678.714 | 1.935 | 13.256 | 0.013 | 0.498 | 2000 | 10 | 26.618 | 23.245 | 20.717 | 18.685 | 17.072 | 15.695 | 14.528 | 13.521 | 12.652 | 11.878 | 11.214 | 10.606 | 10.057 | 9.58 | 9.143 | 8.688 | 8.32 | 7.962 | 7.639 | 7.302
22TR0384 | ------ | 50 | 147 | 3220.04 | 22661.018 | 1688.074 | 0.753 | 13.086 | 0.013 | 0.498 | 2000 | 10 | 26.307 | 22.99 | 20.467 | 18.491 | 16.862 | 15.517 | 14.372 | 13.376 | 12.493 | 11.744 | 11.07 | 10.441 | 9.909 | 9.419 | 8.986 | 8.555 | 8.168 | 7.84 | 7.506 | 7.208
22TR0385 | ------ | 50 | 146 | 110.524 | 733.842 | 544.07 | 1.096 | 1.739 | 0.011 | 4.985 | 2000 | 10 | 3.273 | 2.911 | 2.641 | 2.403 | 2.216 | 2.062 | 1.921 | 1.793 | 1.686 | 1.603 | 1.511 | 1.423 | 1.363 | 1.293 | 1.237 | 1.18 | 1.125 | 1.089 | 1.043 | 1.009
22TR0385 | ------ | 50 | 146 | 105.996 | 711.249 | 527.295 | 0.826 | 1.731 | 0.005 | 4.985 | 2000 | 10 | 3.254 | 2.893 | 2.614 | 2.398 | 2.198 | 2.029 | 1.903 | 1.784 | 1.682 | 1.585 | 1.5 | 1.417 | 1.359 | 1.297 | 1.237 | 1.184 | 1.146 | 1.09 | 1.044 | 1.007
22TR0385 | ------ | 50 | 146 | 103.07 | 693.042 | 513.928 | 0.655 | 1.73 | 0.005 | 4.986 | 2000 | 10 | 3.242 | 2.882 | 2.596 | 2.378 | 2.19 | 2.034 | 1.901 | 1.778 | 1.675 | 1.585 | 1.496 | 1.429 | 1.363 | 1.296 | 1.243 | 1.196 | 1.147 | 1.101 | 1.059 | 1.019
22TR0386 | ------ | 50 | 142 | 49.656 | 343.221 | 247.349 | 0.218 | 1.336 | 0.003 | 4.982 | 2000 | 10 | 2.441 | 2.173 | 1.962 | 1.783 | 1.666 | 1.548 | 1.464 | 1.363 | 1.299 | 1.245 | 1.176 | 1.133 | 1.085 | 1.031 | 0.977 | 0.94 | 0.919 | 0.869 | 0.838 | 0.813
22TR0386 | ------ | 50 | 142 | 49.033 | 339.555 | 244.724 | 0.152 | 1.339 | 0.005 | 4.983 | 2000 | 10 | 2.437 | 2.163 | 1.985 | 1.82 | 1.675 | 1.566 | 1.467 | 1.363 | 1.291 | 1.236 | 1.177 | 1.114 | 1.062 | 1.026 | 0.979 | 0.942 | 0.906 | 0.887 | 0.859 | 0.814
22TR0386 | ------ | 50 | 142 | 48.558 | 336.443 | 242.457 | 0.165 | 1.342 | 0.008 | 4.982 | 2000 | 10 | 2.437 | 2.188 | 1.981 | 1.838 | 1.702 | 1.588 | 1.471 | 1.368 | 1.319 | 1.24 | 1.177 | 1.119 | 1.06 | 1.016 | 0.978 | 0.935 | 0.896 | 0.875 | 0.842 | 0.808
22TR0387 | ------ | 50 | 140 | 138.427 | 995.705 | 708.168 | 0.383 | 0.828 | 0.003 | 4.987 | 2000 | 10 | 1.67 | 1.455 | 1.296 | 1.169 | 1.064 | 0.978 | 0.912 | 0.847 | 0.794 | 0.743 | 0.705 | 0.665 | 0.628 | 0.593 | 0.563 | 0.539 | 0.515 | 0.497 | 0.476 | 0.458
22TR0387 | ------ | 50 | 140 | 139.774 | 981.521 | 698.24 | 0.555 | 0.828 | 0.004 | 4.989 | 2000 | 10 | 1.662 | 1.453 | 1.291 | 1.17 | 1.063 | 0.978 | 0.911 | 0.848 | 0.792 | 0.741 | 0.696 | 0.66 | 0.625 | 0.596 | 0.569 | 0.546 | 0.523 | 0.498 | 0.475 | 0.457
22TR0387 | ------ | 50 | 140 | 138.123 | 970.399 | 690.195 | 0.403 | 0.823 | 0.004 | 4.988 | 2000 | 10 | 1.65 | 1.431 | 1.283 | 1.16 | 1.058 | 0.977 | 0.913 | 0.846 | 0.792 | 0.74 | 0.7 | 0.66 | 0.627 | 0.586 | 0.567 | 0.543 | 0.508 | 0.495 | 0.473 | 0.451
22TR0388 | ------ | 50 | 147 | 20.099 | 136.649 | 101.917 | 0.057 | 3.708 | 0.018 | 4.981 | 2000 | 10 | 6.883 | 6.081 | 5.514 | 5.03 | 4.666 | 4.321 | 4.053 | 3.793 | 3.589 | 3.422 | 3.216 | 3.056 | 2.956 | 2.843 | 2.705 | 2.608 | 2.488 | 2.395 | 2.332 | 2.204
22TR0388 | ------ | 50 | 147 | 20.294 | 137.606 | 102.641 | 0.023 | 3.604 | 0.015 | 4.982 | 2000 | 10 | 6.638 | 5.904 | 5.318 | 4.901 | 4.563 | 4.227 | 3.938 | 3.665 | 3.472 | 3.317 | 3.135 | 3 | 2.865 | 2.738 | 2.596 | 2.548 | 2.438 | 2.356 | 2.259 | 2.199
22TR0388 | ------ | 50 | 147 | 20.359 | 137.831 | 102.79 | 0.005 | 3.582 | 0.009 | 4.981 | 2000 | 10 | 6.565 | 5.854 | 5.282 | 4.865 | 4.482 | 4.182 | 3.895 | 3.689 | 3.466 | 3.32 | 3.158 | 3 | 2.849 | 2.736 | 2.621 | 2.506 | 2.422 | 2.309 | 2.244 | 2.196
22TR0389 | ------ | 50 | 145 | 89.046 | 610.248 | 449.298 | 0.251 | 4.087 | 0.004 | 4.985 | 2000 | 10 | 7.741 | 6.86 | 6.175 | 5.637 | 5.189 | 4.816 | 4.482 | 4.207 | 3.949 | 3.73 | 3.532 | 3.354 | 3.199 | 3.045 | 2.927 | 2.793 | 2.669 | 2.566 | 2.476 | 2.383
22TR0389 | ------ | 50 | 145 | 88.377 | 606.454 | 446.456 | 0.214 | 4.08 | 0.002 | 4.984 | 2000 | 10 | 7.729 | 6.84 | 6.166 | 5.627 | 5.19 | 4.809 | 4.478 | 4.202 | 3.947 | 3.728 | 3.53 | 3.355 | 3.188 | 3.04 | 2.91 | 2.78 | 2.673 | 2.57 | 2.464 | 2.376
22TR0389 | ------ | 50 | 145 | 87.847 | 603.267 | 444.065 | 0.182 | 4.077 | 0.001 | 4.984 | 2000 | 10 | 7.725 | 6.846 | 6.16 | 5.63 | 5.168 | 4.807 | 4.474 | 4.188 | 3.942 | 3.725 | 3.532 | 3.351 | 3.188 | 3.039 | 2.911 | 2.785 | 2.672 | 2.567 | 2.455 | 2.37
22TR0390 | ------ | 50 | 150 | 17.429 | 116.925 | 88.986 | 0.028 | 5.273 | 0.021 | 4.981 | 2000 | 10 | 10.055 | 8.847 | 7.981 | 7.258 | 6.704 | 6.225 | 5.772 | 5.418 | 5.106 | 4.822 | 4.563 | 4.348 | 4.132 | 3.921 | 3.739 | 3.604 | 3.443 | 3.299 | 3.157 | 3.069
22TR0390 | ------ | 50 | 150 | 17.543 | 117.265 | 89.225 | 0.009 | 5.228 | 0.028 | 4.98 | 2000 | 10 | 9.993 | 8.809 | 8.002 | 7.256 | 6.693 | 6.221 | 5.803 | 5.355 | 5.031 | 4.768 | 4.517 | 4.254 | 4.028 | 3.832 | 3.68 | 3.534 | 3.372 | 3.254 | 3.122 | 3.03
22TR0390 | ------ | 50 | 150 | 17.587 | 117.433 | 89.37 | 0.004 | 5.329 | 0.026 | 4.981 | 2000 | 10 | 10.061 | 8.993 | 8.072 | 7.362 | 6.715 | 6.276 | 5.857 | 5.508 | 5.191 | 4.897 | 4.622 | 4.375 | 4.167 | 3.977 | 3.795 | 3.616 | 3.483 | 3.331 | 3.189 | 3.103
22TR0391 | ------ | 50 | 147 | 20.523 | 141.506 | 105.563 | 0.019 | 5.849 | 0.014 | 4.982 | 2000 | 10 | 12.035 | 10.413 | 9.193 | 8.281 | 7.556 | 6.903 | 6.415 | 5.96 | 5.552 | 5.212 | 4.915 | 4.656 | 4.412 | 4.145 | 3.972 | 3.777 | 3.631 | 3.447 | 3.326 | 3.186
22TR0391 | ------ | 50 | 147 | 20.621 | 142.041 | 105.965 | 0.01 | 5.737 | 0.013 | 4.982 | 2000 | 10 | 11.967 | 10.347 | 9.128 | 8.214 | 7.433 | 6.814 | 6.286 | 5.83 | 5.422 | 5.12 | 4.788 | 4.513 | 4.245 | 4.021 | 3.844 | 3.684 | 3.505 | 3.326 | 3.201 | 3.046
22TR0391 | ------ | 50 | 147 | 20.675 | 142.454 | 106.261 | 0.022 | 5.823 | 0.009 | 4.982 | 2000 | 10 | 12.013 | 10.412 | 9.221 | 8.296 | 7.524 | 6.92 | 6.384 | 5.903 | 5.518 | 5.161 | 4.856 | 4.603 | 4.394 | 4.144 | 3.919 | 3.72 | 3.605 | 3.418 | 3.288 | 3.16
22TR0392 | ------ | 50 | 147 | 8.356 | 57.631 | 42.991 | 0.092 | 4.386 | 0.076 | 4.982 | 2000 | 10 | 7.506 | 6.928 | 6.256 | 5.778 | 5.377 | 5.144 | 4.723 | 4.567 | 4.359 | 4.018 | 3.845 | 3.71 | 3.619 | 3.447 | 3.282 | 3.247 | 3.124 | 3.019 | 2.952 | 2.814
22TR0392 | ------ | 50 | 147 | 8.637 | 58.482 | 43.607 | 0.011 | 4.554 | 0.048 | 4.98 | 2000 | 10 | 7.641 | 6.866 | 6.4 | 5.907 | 5.543 | 5.125 | 4.879 | 4.688 | 4.469 | 4.341 | 4.11 | 3.973 | 3.817 | 3.656 | 3.592 | 3.479 | 3.269 | 3.17 | 3.11 | 3.037
22TR0392 | ------ | 50 | 147 | 8.597 | 57.829 | 43.119 | 0.027 | 4.284 | 0.013 | 4.98 | 2000 | 10 | 7.354 | 6.667 | 6.083 | 5.716 | 5.332 | 5.031 | 4.642 | 4.434 | 4.19 | 3.946 | 3.733 | 3.584 | 3.49 | 3.389 | 3.231 | 3.142 | 3.076 | 2.979 | 2.895 | 2.762
22TR0393 | ------ | 50 | 147 | 8.305 | 56.423 | 42.082 | 0.018 | 5.375 | 0.03 | 4.981 | 2000 | 10 | 9.282 | 8.41 | 7.697 | 7.117 | 6.604 | 6.206 | 5.834 | 5.482 | 5.275 | 5.024 | 4.833 | 4.656 | 4.483 | 4.249 | 4.083 | 3.895 | 3.795 | 3.659 | 3.551 | 3.364
22TR0393 | ------ | 50 | 147 | 8.346 | 56.732 | 42.307 | 0.022 | 5.48 | 0.019 | 4.98 | 2000 | 10 | 9.369 | 8.482 | 7.85 | 7.183 | 6.797 | 6.354 | 6.004 | 5.732 | 5.414 | 5.045 | 4.857 | 4.749 | 4.478 | 4.265 | 4.164 | 4.08 | 3.91 | 3.737 | 3.637 | 3.487
22TR0393 | ------ | 50 | 147 | 8.394 | 56.989 | 42.495 | 0.025 | 5.517 | 0.036 | 4.98 | 2000 | 10 | 9.511 | 8.641 | 7.871 | 7.387 | 6.843 | 6.382 | 6.095 | 5.669 | 5.41 | 5.146 | 4.879 | 4.724 | 4.49 | 4.361 | 4.145 | 4.096 | 3.891 | 3.683 | 3.655 | 3.454
22TR0394 | ------ | 50 | 147 | 8.402 | 57.719 | 43.046 | 0.078 | 4.876 | 0.025 | 4.981 | 2000 | 10 | 8.255 | 7.452 | 6.882 | 6.388 | 5.975 | 5.558 | 5.264 | 5.049 | 4.743 | 4.516 | 4.373 | 4.181 | 4.045 | 3.942 | 3.795 | 3.659 | 3.507 | 3.392 | 3.283 | 3.251
22TR0394 | ------ | 50 | 147 | 8.672 | 59.301 | 44.231 | 0.074 | 4.782 | 0.071 | 4.981 | 2000 | 10 | 8.134 | 7.35 | 6.813 | 6.371 | 5.939 | 5.561 | 5.318 | 4.976 | 4.699 | 4.491 | 4.269 | 4.16 | 3.923 | 3.729 | 3.53 | 3.44 | 3.378 | 3.324 | 3.159 | 3.075
22TR0394 | ------ | 50 | 147 | 8.986 | 61.342 | 45.752 | 0.061 | 4.779 | 0.02 | 4.981 | 2000 | 10 | 8.007 | 7.227 | 6.772 | 6.225 | 5.867 | 5.469 | 5.244 | 4.927 | 4.698 | 4.477 | 4.292 | 4.195 | 3.973 | 3.802 | 3.751 | 3.526 | 3.448 | 3.359 | 3.197 | 3.124
22TR0395 | ------ | 50 | 146 | 56.389 | 385.89 | 286.046 | 0.211 | 1.491 | 0.009 | 4.984 | 2000 | 10 | 2.794 | 2.481 | 2.248 | 2.028 | 1.87 | 1.752 | 1.615 | 1.518 | 1.444 | 1.379 | 1.292 | 1.223 | 1.185 | 1.112 | 1.082 | 1.03 | 0.995 | 0.964 | 0.922 | 0.894
22TR0395 | ------ | 50 | 146 | 57.182 | 387.934 | 287.523 | 0.051 | 1.483 | 0.006 | 4.984 | 2000 | 10 | 2.765 | 2.434 | 2.193 | 1.998 | 1.854 | 1.719 | 1.611 | 1.527 | 1.438 | 1.366 | 1.301 | 1.246 | 1.175 | 1.129 | 1.077 | 1.039 | 1 | 0.96 | 0.924 | 0.902
22TR0395 | ------ | 50 | 146 | 57.491 | 390.064 | 289.053 | 0.096 | 1.474 | 0.003 | 4.983 | 2000 | 10 | 2.736 | 2.436 | 2.218 | 2.018 | 1.871 | 1.734 | 1.612 | 1.52 | 1.438 | 1.352 | 1.281 | 1.216 | 1.161 | 1.097 | 1.06 | 1.008 | 0.974 | 0.949 | 0.905 | 0.888
22TR0396 | ------ | 50 | 118 | 65.23 | 584.689 | 350.113 | 1.735 | 2.535 | 0.013 | 4.982 | 2000 | 10 | 5.136 | 4.478 | 3.984 | 3.595 | 3.294 | 3.021 | 2.788 | 2.602 | 2.411 | 2.266 | 2.142 | 2.015 | 1.902 | 1.804 | 1.72 | 1.647 | 1.564 | 1.499 | 1.453 | 1.376
22TR0396 | ------ | 50 | 118 | 71.401 | 605.266 | 362.415 | 0.327 | 2.442 | 0.01 | 4.982 | 2000 | 10 | 4.948 | 4.317 | 3.826 | 3.463 | 3.152 | 2.89 | 2.668 | 2.483 | 2.33 | 2.198 | 2.063 | 1.964 | 1.852 | 1.749 | 1.659 | 1.585 | 1.52 | 1.456 | 1.386 | 1.341
22TR0396 | ------ | 50 | 118 | 71.94 | 607.604 | 363.896 | 0.103 | 2.422 | 0.008 | 4.983 | 2000 | 10 | 4.922 | 4.299 | 3.818 | 3.442 | 3.135 | 2.895 | 2.663 | 2.481 | 2.311 | 2.172 | 2.036 | 1.935 | 1.818 | 1.726 | 1.637 | 1.572 | 1.494 | 1.423 | 1.361 | 1.306
22TR0397 | ------ | 50 | 143 | 10.312 | 74.998 | 54.409 | 0.051 | 13.756 | 0.022 | 4.981 | 2000 | 10 | 25.142 | 22.499 | 20.368 | 18.734 | 17.262 | 16.042 | 15.061 | 14.118 | 13.379 | 12.64 | 12.071 | 11.464 | 10.977 | 10.433 | 10.047 | 9.649 | 9.304 | 8.941 | 8.639 | 8.348
22TR0397 | ------ | 50 | 143 | 10.508 | 75.52 | 54.8 | 0.03 | 13.613 | 0.029 | 4.982 | 2000 | 10 | 24.803 | 22.129 | 20.108 | 18.423 | 17.046 | 15.895 | 14.915 | 13.982 | 13.226 | 12.52 | 11.927 | 11.322 | 10.795 | 10.35 | 9.99 | 9.63 | 9.252 | 8.975 | 8.631 | 8.34
22TR0397 | ------ | 50 | 143 | 10.578 | 75.804 | 54.994 | 0.01 | 13.425 | 0.024 | 4.981 | 2000 | 10 | 24.611 | 21.977 | 19.916 | 18.266 | 16.84 | 15.715 | 14.778 | 13.867 | 13.091 | 12.399 | 11.743 | 11.198 | 10.714 | 10.19 | 9.788 | 9.383 | 8.987 | 8.665 | 8.337 | 8.033
22TR0398 | ------ | 50 | 147 | 28.3 | 191.43 | 143.077 | 0.019 | 0.336 | 0.01 | 4.992 | 2000 | 10 | 0.694 | 0.608 | 0.549 | 0.454 | 0.419 | 0.392 | 0.348 | 0.331 | 0.321 | 0.282 | 0.289 | 0.274 | 0.277 | 0.27 | 0.23 | 0.205 | 0.201 | 0.206 | 0.178 | 0.195
22TR0398 | ------ | 50 | 147 | 28.8 | 193.41 | 144.581 | 0.023 | 0.435 | 0.008 | 4.992 | 2000 | 10 | 0.851 | 0.718 | 0.693 | 0.612 | 0.546 | 0.508 | 0.47 | 0.434 | 0.418 | 0.4 | 0.372 | 0.327 | 0.308 | 0.334 | 0.303 | 0.285 | 0.304 | 0.283 | 0.299 | 0.228
22TR0398 | ------ | 50 | 147 | 28.9 | 193.74 | 144.856 | 0.026 | 0.483 | 0.003 | 4.993 | 2000 | 10 | 0.923 | 0.822 | 0.736 | 0.651 | 0.621 | 0.56 | 0.518 | 0.515 | 0.474 | 0.475 | 0.432 | 0.378 | 0.344 | 0.346 | 0.361 | 0.32 | 0.297 | 0.303 | 0.29 | 0.289
22TR0399 | ------ | 50 | 148 | 32.8 | 219.98 | 165.61 | 0.165 | 0.633 | 0.045 | 4.994 | 2000 | 10 | 1.346 | 1.17 | 1.031 | 0.958 | 0.865 | 0.78 | 0.699 | 0.646 | 0.599 | 0.551 | 0.502 | 0.472 | 0.467 | 0.429 | 0.391 | 0.373 | 0.342 | 0.367 | 0.333 | 0.336
22TR0399 | ------ | 50 | 148 | 33.8 | 225.28 | 169.585 | 0.07 | 0.693 | 0.015 | 4.993 | 2000 | 10 | 1.302 | 1.167 | 1.022 | 0.932 | 0.84 | 0.787 | 0.73 | 0.684 | 0.669 | 0.622 | 0.594 | 0.597 | 0.54 | 0.517 | 0.514 | 0.5 | 0.488 | 0.462 | 0.459 | 0.431
22TR0399 | ------ | 50 | 148 | 34.9 | 232.38 | 174.988 | 0.023 | 0.706 | 0.01 | 4.995 | 2000 | 10 | 1.487 | 1.266 | 1.145 | 1.016 | 0.917 | 0.835 | 0.772 | 0.718 | 0.68 | 0.645 | 0.617 | 0.574 | 0.536 | 0.48 | 0.454 | 0.422 | 0.416 | 0.373 | 0.382 | 0.387
22TR0400 | ------ | 50 | 147 | 30.7 | 206.96 | 154.76 | 0.11 | 0.951 | 0.018 | 4.994 | 2000 | 10 | 1.655 | 1.53 | 1.38 | 1.246 | 1.178 | 1.063 | 0.992 | 0.902 | 0.836 | 0.814 | 0.821 | 0.789 | 0.796 | 0.791 | 0.717 | 0.725 | 0.685 | 0.712 | 0.712 | 0.675
22TR0400 | ------ | 50 | 147 | 31 | 210.69 | 157.511 | 0.16 | 0.97 | 0.045 | 4.993 | 2000 | 10 | 1.726 | 1.546 | 1.415 | 1.283 | 1.21 | 1.11 | 1.015 | 0.981 | 0.904 | 0.868 | 0.815 | 0.809 | 0.78 | 0.746 | 0.739 | 0.729 | 0.687 | 0.698 | 0.692 | 0.651
22TR0400 | ------ | 50 | 147 | 31.2 | 210.25 | 157.225 | 0.142 | 0.952 | 0.011 | 4.994 | 2000 | 10 | 1.682 | 1.497 | 1.377 | 1.273 | 1.181 | 1.095 | 1.027 | 0.978 | 0.922 | 0.919 | 0.844 | 0.822 | 0.787 | 0.727 | 0.698 | 0.675 | 0.639 | 0.647 | 0.643 | 0.611
22TR0401 | ------ | 50 | 146 | 28.8 | 196.44 | 145.921 | 0.107 | 1.339 | 0.006 | 4.995 | 2000 | 10 | 2.38 | 2.132 | 1.947 | 1.784 | 1.678 | 1.542 | 1.461 | 1.36 | 1.309 | 1.25 | 1.214 | 1.148 | 1.067 | 1.017 | 1.029 | 0.935 | 0.936 | 0.899 | 0.869 | 0.829
22TR0401 | ------ | 50 | 146 | 29.6 | 201.36 | 149.61 | 0.107 | 1.287 | 0.013 | 4.996 | 2000 | 10 | 2.325 | 2.05 | 1.879 | 1.722 | 1.626 | 1.513 | 1.396 | 1.324 | 1.261 | 1.175 | 1.14 | 1.1 | 1.037 | 0.986 | 0.932 | 0.94 | 0.876 | 0.87 | 0.818 | 0.779
22TR0401 | ------ | 50 | 146 | 29.9 | 203.78 | 151.332 | 0.183 | 1.266 | 0.011 | 4.994 | 2000 | 10 | 2.283 | 2.04 | 1.865 | 1.701 | 1.561 | 1.466 | 1.371 | 1.312 | 1.266 | 1.178 | 1.093 | 1.051 | 1.033 | 0.989 | 0.925 | 0.896 | 0.848 | 0.845 | 0.841 | 0.748
22TR0402 | ------ | 50 | 115 | 87.909 | 842.968 | 492.059 | 4.232 | 1.007 | 0.006 | 4.983 | 2000 | 10 | 1.869 | 1.673 | 1.508 | 1.385 | 1.286 | 1.193 | 1.109 | 1.037 | 0.973 | 0.918 | 0.869 | 0.824 | 0.788 | 0.76 | 0.736 | 0.698 | 0.659 | 0.639 | 0.615 | 0.606
22TR0402 | ------ | 50 | 115 | 103.8 | 909.062 | 530.76 | 1.197 | 0.966 | 0.004 | 4.984 | 2000 | 10 | 1.791 | 1.597 | 1.45 | 1.333 | 1.222 | 1.126 | 1.059 | 0.992 | 0.926 | 0.893 | 0.837 | 0.791 | 0.756 | 0.73 | 0.693 | 0.671 | 0.646 | 0.623 | 0.604 | 0.574
22TR0402 | ------ | 50 | 115 | 108.092 | 934.317 | 545.783 | 0.506 | 0.945 | 0.007 | 4.987 | 2000 | 10 | 1.741 | 1.562 | 1.414 | 1.297 | 1.189 | 1.111 | 1.053 | 0.983 | 0.921 | 0.874 | 0.831 | 0.781 | 0.744 | 0.715 | 0.681 | 0.651 | 0.621 | 0.596 | 0.58 | 0.564
22TR0403 | ------ | 50 | 143 | 816.8 | 5529.4 | 4058.639 | 8.084 | 1.017 | 0.021 | 5.039 | 2000 | 10 | 2.061 | 1.792 | 1.596 | 1.447 | 1.315 | 1.21 | 1.121 | 1.039 | 0.971 | 0.907 | 0.856 | 0.803 | 0.76 | 0.73 | 0.693 | 0.664 | 0.631 | 0.605 | 0.581 | 0.555
22TR0403 | ------ | 50 | 143 | 777 | 5280.84 | 3875.62 | 3.513 | 0.968 | 0.005 | 5.039 | 2000 | 10 | 1.98 | 1.721 | 1.53 | 1.376 | 1.252 | 1.15 | 1.062 | 0.987 | 0.92 | 0.863 | 0.812 | 0.767 | 0.726 | 0.689 | 0.657 | 0.626 | 0.594 | 0.573 | 0.548 | 0.527
22TR0403 | ------ | 50 | 143 | 750.5 | 5124.47 | 3761.32 | 1.018 | 0.957 | 0.005 | 5.039 | 2000 | 10 | 1.942 | 1.691 | 1.506 | 1.355 | 1.234 | 1.131 | 1.041 | 0.969 | 0.905 | 0.853 | 0.805 | 0.758 | 0.72 | 0.688 | 0.664 | 0.626 | 0.598 | 0.573 | 0.551 | 0.529
22TR0404 | ------ | 50 | 147 | 144.8 | 963.73 | 722.209 | 0.456 | 0.825 | 0.004 | 5.005 | 2000 | 10 | 1.589 | 1.386 | 1.244 | 1.133 | 1.038 | 0.961 | 0.904 | 0.84 | 0.799 | 0.752 | 0.713 | 0.674 | 0.648 | 0.62 | 0.591 | 0.566 | 0.547 | 0.514 | 0.501 | 0.487
22TR0404 | ------ | 50 | 147 | 142 | 947.75 | 709.939 | 0.257 | 0.842 | 0.006 | 5.003 | 2000 | 10 | 1.608 | 1.417 | 1.267 | 1.151 | 1.059 | 0.977 | 0.912 | 0.86 | 0.808 | 0.767 | 0.72 | 0.692 | 0.659 | 0.628 | 0.606 | 0.587 | 0.562 | 0.535 | 0.518 | 0.498
22TR0404 | ------ | 50 | 147 | 140.3 | 936.66 | 701.832 | 0.295 | 0.844 | 0.002 | 5.004 | 2000 | 10 | 1.618 | 1.425 | 1.288 | 1.169 | 1.068 | 0.992 | 0.916 | 0.858 | 0.815 | 0.768 | 0.731 | 0.689 | 0.658 | 0.628 | 0.602 | 0.578 | 0.553 | 0.53 | 0.505 | 0.49
22TR0405 | ------ | 50 | 147 | 102.6 | 684.44 | 512.629 | 0.507 | 0.919 | 0.003 | 5.002 | 2000 | 10 | 2.17 | 1.824 | 1.571 | 1.365 | 1.206 | 1.097 | 0.998 | 0.909 | 0.839 | 0.786 | 0.719 | 0.676 | 0.628 | 0.594 | 0.567 | 0.54 | 0.518 | 0.476 | 0.457 | 0.441
22TR0405 | ------ | 50 | 147 | 98.7 | 661.21 | 495.143 | 0.384 | 0.919 | 0.007 | 5.001 | 2000 | 10 | 2.155 | 1.812 | 1.552 | 1.353 | 1.205 | 1.086 | 0.985 | 0.899 | 0.837 | 0.782 | 0.738 | 0.693 | 0.65 | 0.606 | 0.573 | 0.542 | 0.512 | 0.481 | 0.467 | 0.443
22TR0405 | ------ | 50 | 147 | 95.2 | 638.42 | 478.106 | 0.113 | 0.923 | 0.004 | 5.002 | 2000 | 10 | 2.156 | 1.797 | 1.554 | 1.363 | 1.223 | 1.09 | 0.998 | 0.921 | 0.848 | 0.776 | 0.738 | 0.685 | 0.653 | 0.617 | 0.575 | 0.549 | 0.515 | 0.484 | 0.463 | 0.444
22TR0406 | ------ | 50 | 147 | 80.4 | 541.2 | 405.007 | 0.277 | 0.666 | 0.002 | 4.998 | 2000 | 10 | 1.223 | 1.081 | 0.982 | 0.888 | 0.828 | 0.765 | 0.721 | 0.694 | 0.645 | 0.607 | 0.59 | 0.561 | 0.533 | 0.509 | 0.493 | 0.469 | 0.449 | 0.442 | 0.427 | 0.414
22TR0406 | ------ | 50 | 147 | 87.6 | 592.34 | 443.372 | 0.671 | 0.738 | 0.005 | 4.999 | 2000 | 10 | 1.404 | 1.249 | 1.124 | 1.014 | 0.947 | 0.867 | 0.805 | 0.761 | 0.707 | 0.671 | 0.644 | 0.597 | 0.573 | 0.554 | 0.524 | 0.504 | 0.489 | 0.458 | 0.445 | 0.428
22TR0406 | ------ | 50 | 147 | 91.9 | 620.91 | 465.011 | 0.724 | 0.795 | 0.007 | 5.002 | 2000 | 10 | 1.516 | 1.336 | 1.196 | 1.085 | 0.997 | 0.919 | 0.865 | 0.817 | 0.761 | 0.719 | 0.68 | 0.649 | 0.612 | 0.587 | 0.575 | 0.557 | 0.54 | 0.518 | 0.492 | 0.479
22TR0407 | ------ | 50 | 143 | 14.9 | 111.47 | 81.105 | 0.028 | 31.414 | 0.009 | 4.995 | 2000 | 10 | 56.197 | 50.419 | 46.003 | 42.388 | 39.338 | 36.731 | 34.465 | 32.472 | 30.737 | 29.215 | 27.671 | 26.432 | 25.233 | 24.218 | 23.189 | 22.257 | 21.425 | 20.646 | 19.949 | 19.291
22TR0407 | ------ | 50 | 143 | 14.8 | 110.52 | 80.425 | 0.027 | 30.97 | 0.021 | 4.996 | 2000 | 10 | 55.421 | 49.783 | 45.359 | 41.793 | 38.718 | 36.256 | 33.942 | 32.014 | 30.239 | 28.697 | 27.282 | 26.086 | 24.894 | 23.92 | 22.861 | 21.933 | 21.139 | 20.383 | 19.681 | 18.997
22TR0407 | ------ | 50 | 143 | 14.7 | 109.9 | 79.955 | 0.002 | 30.585 | 0.019 | 4.995 | 2000 | 10 | 54.693 | 49.064 | 44.795 | 41.255 | 38.264 | 35.673 | 33.506 | 31.613 | 29.882 | 28.355 | 26.934 | 25.72 | 24.612 | 23.581 | 22.645 | 21.751 | 20.909 | 20.144 | 19.456 | 18.84
22TR0408 | ------ | 50 | 150 | 16.8 | 113.22 | 86.426 | 0.086 | 4.481 | 0.019 | 4.996 | 2000 | 10 | 10.531 | 8.788 | 7.549 | 6.604 | 5.923 | 5.354 | 4.825 | 4.431 | 4.069 | 3.822 | 3.569 | 3.336 | 3.125 | 2.931 | 2.793 | 2.645 | 2.52 | 2.373 | 2.277 | 2.165
22TR0408 | ------ | 50 | 150 | 16.3 | 110.27 | 84.167 | 0.066 | 4.554 | 0.011 | 4.996 | 2000 | 10 | 10.579 | 8.86 | 7.621 | 6.641 | 5.97 | 5.406 | 4.987 | 4.561 | 4.21 | 3.899 | 3.611 | 3.391 | 3.164 | 2.983 | 2.811 | 2.734 | 2.573 | 2.451 | 2.376 | 2.245
22TR0408 | ------ | 50 | 150 | 16 | 108.51 | 82.822 | 0.055 | 4.587 | 0.013 | 4.996 | 2000 | 10 | 10.671 | 8.926 | 7.627 | 6.76 | 6.075 | 5.459 | 4.94 | 4.572 | 4.2 | 3.932 | 3.667 | 3.405 | 3.243 | 3.049 | 2.866 | 2.703 | 2.555 | 2.466 | 2.375 | 2.242
22TR0409 | ------ | 50 | 147 | 1.8 | 12.57 | 9.403 | 0.007 | 15.682 | 0.223 | 4.995 | 2000 | 10 | 27.029 | 24.569 | 22.714 | 20.856 | 19.515 | 18.18 | 17.256 | 15.919 | 15.44 | 14.6 | 13.894 | 13.432 | 12.629 | 11.972 | 11.429 | 11.443 | 11.235 | 10.734 | 10.517 | 10.268
22TR0409 | ------ | 50 | 147 | 1.8 | 12.18 | 9.108 | 0.005 | 16.288 | 0.117 | 4.996 | 2000 | 10 | 28.519 | 25.882 | 23.093 | 21.687 | 19.624 | 18.888 | 18.093 | 16.588 | 15.556 | 14.805 | 14.212 | 13.774 | 13.524 | 13.354 | 12.628 | 11.9 | 11.441 | 11.118 | 10.55 | 10.515
22TR0409 | ------ | 50 | 147 | 1.7 | 12 | 8.973 | 0.003 | 16.674 | 0.231 | 4.995 | 2000 | 10 | 29.799 | 26.533 | 24.431 | 22.747 | 21.006 | 19.704 | 17.984 | 16.855 | 16.24 | 15.453 | 14.809 | 14.09 | 13.426 | 12.801 | 12.378 | 11.756 | 11.547 | 10.661 | 10.442 | 10.81
22TR0410 | ------ | 50 | 145 | 97.6 | 708.09 | 523.09 | 3.866 | 0.995 | 0.016 | 5.002 | 2000 | 10 | 2.054 | 1.784 | 1.571 | 1.412 | 1.3 | 1.178 | 1.09 | 1.01 | 0.941 | 0.876 | 0.824 | 0.778 | 0.736 | 0.698 | 0.663 | 0.642 | 0.632 | 0.598 | 0.562 | 0.56
22TR0410 | ------ | 50 | 145 | 111 | 782.55 | 578.037 | 3.461 | 1.128 | 0.004 | 5.001 | 2000 | 10 | 2.339 | 2.02 | 1.781 | 1.597 | 1.462 | 1.338 | 1.233 | 1.144 | 1.057 | 1.001 | 0.95 | 0.909 | 0.863 | 0.807 | 0.764 | 0.715 | 0.689 | 0.662 | 0.629 | 0.606
22TR0410 | ------ | 50 | 145 | 126.6 | 887.05 | 655.482 | 2.362 | 1.291 | 0.006 | 5.003 | 2000 | 10 | 2.702 | 2.332 | 2.072 | 1.863 | 1.683 | 1.54 | 1.416 | 1.295 | 1.212 | 1.127 | 1.055 | 0.985 | 0.932 | 0.915 | 0.879 | 0.844 | 0.79 | 0.749 | 0.731 | 0.698
22TR0411 | ------ | 50 | 145 | 171.7 | 1226.44 | 906.685 | 3.832 | 1.009 | 0.01 | 5.005 | 2000 | 10 | 2.008 | 1.753 | 1.563 | 1.41 | 1.285 | 1.187 | 1.094 | 1.026 | 0.962 | 0.91 | 0.861 | 0.818 | 0.777 | 0.739 | 0.7 | 0.666 | 0.642 | 0.616 | 0.59 | 0.569
22TR0411 | ------ | 50 | 145 | 189.2 | 1313.65 | 971.492 | 4.106 | 0.946 | 0.026 | 5.007 | 2000 | 10 | 1.903 | 1.653 | 1.47 | 1.33 | 1.216 | 1.114 | 1.038 | 0.958 | 0.886 | 0.834 | 0.788 | 0.75 | 0.71 | 0.679 | 0.65 | 0.631 | 0.609 | 0.584 | 0.566 | 0.543
22TR0411 | ------ | 50 | 145 | 207.6 | 1434.85 | 1061.214 | 1.902 | 0.801 | 0.018 | 5.008 | 2000 | 10 | 1.585 | 1.375 | 1.225 | 1.095 | 1.003 | 0.918 | 0.84 | 0.789 | 0.744 | 0.705 | 0.663 | 0.64 | 0.624 | 0.611 | 0.594 | 0.575 | 0.55 | 0.524 | 0.495 | 0.475
22TR0412 | ------ | 50 | 145 | 15.734 | 119.234 | 87.721 | 0.042 | 24.054 | 0.032 | 4.981 | 2000 | 10 | 50.71 | 44.113 | 39.04 | 35.007 | 31.721 | 28.961 | 26.637 | 24.555 | 22.831 | 21.307 | 19.899 | 18.728 | 17.598 | 16.6 | 15.707 | 14.936 | 14.152 | 13.504 | 12.846 | 12.225
22TR0412 | ------ | 50 | 145 | 15.795 | 117.925 | 86.735 | 0.13 | 23.538 | 0.046 | 4.98 | 2000 | 10 | 49.876 | 43.334 | 38.345 | 34.432 | 31.187 | 28.424 | 26.122 | 24.126 | 22.335 | 20.898 | 19.552 | 18.301 | 17.157 | 16.168 | 15.226 | 14.464 | 13.688 | 13.013 | 12.345 | 11.759
22TR0412 | ------ | 50 | 145 | 15.531 | 115.84 | 85.206 | 0.11 | 23.456 | 0.034 | 4.98 | 2000 | 10 | 49.605 | 43.099 | 38.209 | 34.242 | 31.023 | 28.34 | 26.015 | 24.029 | 22.27 | 20.813 | 19.425 | 18.233 | 17.164 | 16.124 | 15.246 | 14.409 | 13.679 | 13.029 | 12.39 | 11.785
22TR0413 | ------ | 50 | 177 | 152.177 | 875.416 | 787.451 | 1.882 | 0.669 | 0.007 | 4.989 | 2000 | 10 | 1.362 | 1.189 | 1.061 | 0.958 | 0.878 | 0.801 | 0.733 | 0.683 | 0.644 | 0.603 | 0.574 | 0.529 | 0.494 | 0.468 | 0.45 | 0.426 | 0.41 | 0.391 | 0.369 | 0.352
22TR0413 | ------ | 50 | 177 | 162.822 | 920.384 | 827.91 | 2.402 | 0.747 | 0.005 | 4.989 | 2000 | 10 | 1.473 | 1.296 | 1.157 | 1.042 | 0.948 | 0.881 | 0.815 | 0.756 | 0.71 | 0.668 | 0.634 | 0.602 | 0.58 | 0.556 | 0.538 | 0.497 | 0.474 | 0.453 | 0.435 | 0.42
22TR0413 | ------ | 50 | 177 | 169.014 | 948.548 | 853.414 | 0.35 | 0.788 | 0.006 | 4.99 | 2000 | 10 | 1.549 | 1.351 | 1.208 | 1.084 | 0.99 | 0.917 | 0.852 | 0.803 | 0.76 | 0.713 | 0.676 | 0.645 | 0.613 | 0.592 | 0.563 | 0.533 | 0.508 | 0.488 | 0.466 | 0.447
22TR0414 | ------ | 50 | 145 | 53.721 | 365.283 | 268.791 | 0.134 | 1.046 | 0.006 | 4.982 | 2000 | 10 | 1.838 | 1.664 | 1.534 | 1.418 | 1.326 | 1.24 | 1.196 | 1.115 | 1.043 | 0.995 | 0.914 | 0.861 | 0.854 | 0.812 | 0.754 | 0.722 | 0.696 | 0.677 | 0.64 | 0.619
22TR0414 | ------ | 50 | 145 | 53.591 | 363.932 | 267.898 | 0.212 | 1.031 | 0.026 | 4.984 | 2000 | 10 | 1.82 | 1.636 | 1.49 | 1.362 | 1.282 | 1.2 | 1.129 | 1.058 | 1.012 | 0.942 | 0.902 | 0.877 | 0.852 | 0.807 | 0.761 | 0.719 | 0.72 | 0.704 | 0.689 | 0.663
22TR0414 | ------ | 50 | 145 | 53.465 | 363.678 | 267.679 | 0.093 | 1.04 | 0.008 | 4.983 | 2000 | 10 | 1.832 | 1.656 | 1.525 | 1.398 | 1.302 | 1.218 | 1.145 | 1.093 | 1.038 | 0.979 | 0.925 | 0.861 | 0.818 | 0.794 | 0.765 | 0.736 | 0.708 | 0.699 | 0.659 | 0.648
22TR0415 | ------ | 50 | 148 | 32.569 | 216.317 | 162.439 | 0.182 | 2.724 | 0.008 | 4.981 | 2000 | 10 | 4.695 | 4.261 | 3.899 | 3.612 | 3.357 | 3.151 | 2.962 | 2.808 | 2.672 | 2.54 | 2.428 | 2.327 | 2.234 | 2.14 | 2.072 | 1.996 | 1.908 | 1.859 | 1.812 | 1.747
22TR0415 | ------ | 50 | 148 | 31.488 | 209.177 | 157.096 | 0.186 | 2.7 | 0.014 | 4.982 | 2000 | 10 | 4.647 | 4.196 | 3.856 | 3.568 | 3.331 | 3.135 | 2.965 | 2.811 | 2.67 | 2.52 | 2.435 | 2.308 | 2.204 | 2.107 | 2.019 | 1.992 | 1.896 | 1.825 | 1.777 | 1.741
22TR0415 | ------ | 50 | 148 | 30.976 | 206.141 | 154.813 | 0.165 | 2.69 | 0.018 | 4.982 | 2000 | 10 | 4.642 | 4.202 | 3.851 | 3.576 | 3.328 | 3.119 | 2.933 | 2.773 | 2.645 | 2.508 | 2.383 | 2.278 | 2.203 | 2.133 | 2.01 | 1.982 | 1.888 | 1.836 | 1.781 | 1.72
22TR0416 | ------ | 50 | 144 | 73.215 | 517.43 | 378.306 | 1.196 | 3.363 | 0.01 | 4.985 | 2000 | 10 | 6.477 | 5.722 | 5.129 | 4.674 | 4.295 | 3.975 | 3.692 | 3.449 | 3.242 | 3.065 | 2.891 | 2.744 | 2.592 | 2.464 | 2.364 | 2.272 | 2.177 | 2.091 | 2.005 | 1.941
22TR0416 | ------ | 50 | 144 | 77.394 | 543.898 | 397.616 | 0.9 | 3.498 | 0.003 | 4.984 | 2000 | 10 | 6.735 | 5.939 | 5.338 | 4.856 | 4.467 | 4.132 | 3.848 | 3.6 | 3.378 | 3.186 | 3.002 | 2.858 | 2.708 | 2.582 | 2.466 | 2.358 | 2.264 | 2.17 | 2.078 | 1.995
22TR0416 | ------ | 50 | 144 | 80.432 | 562.97 | 411.512 | 0.635 | 3.634 | 0.011 | 4.984 | 2000 | 10 | 7.021 | 6.187 | 5.551 | 5.049 | 4.629 | 4.284 | 3.995 | 3.739 | 3.493 | 3.302 | 3.121 | 2.957 | 2.816 | 2.674 | 2.56 | 2.448 | 2.357 | 2.251 | 2.165 | 2.083
22TR0417 | ------ | 50 | 145 | 17.303 | 118.574 | 87.24 | 0.017 | 2.692 | 0.011 | 4.981 | 2000 | 10 | 4.845 | 4.324 | 3.965 | 3.612 | 3.35 | 3.117 | 2.951 | 2.714 | 2.604 | 2.475 | 2.334 | 2.222 | 2.151 | 2.041 | 2.015 | 1.956 | 1.854 | 1.838 | 1.789 | 1.685
22TR0417 | ------ | 50 | 145 | 17.357 | 118.93 | 87.488 | 0.05 | 2.74 | 0.01 | 4.981 | 2000 | 10 | 4.955 | 4.402 | 3.989 | 3.694 | 3.43 | 3.209 | 3.019 | 2.851 | 2.655 | 2.569 | 2.385 | 2.311 | 2.199 | 2.126 | 2.024 | 1.928 | 1.843 | 1.778 | 1.732 | 1.699
22TR0417 | ------ | 50 | 145 | 17.44 | 119.372 | 87.829 | 0.021 | 2.795 | 0.039 | 4.982 | 2000 | 10 | 5.027 | 4.454 | 4.075 | 3.719 | 3.455 | 3.239 | 3.059 | 2.886 | 2.743 | 2.547 | 2.469 | 2.352 | 2.225 | 2.165 | 2.07 | 1.988 | 1.961 | 1.883 | 1.8 | 1.776
22TR0418 | ------ | 50 | 73 | 15.917 | 223.58 | 82.801 | 0.275 | 3.55 | 0.022 | 4.981 | 2000 | 10 | 6.465 | 5.836 | 5.323 | 4.86 | 4.469 | 4.187 | 3.841 | 3.644 | 3.443 | 3.231 | 3.096 | 2.973 | 2.825 | 2.702 | 2.56 | 2.459 | 2.362 | 2.306 | 2.248 | 2.168
22TR0418 | ------ | 50 | 73 | 16.845 | 232.091 | 85.952 | 0.162 | 3.528 | 0.019 | 4.981 | 2000 | 10 | 6.395 | 5.723 | 5.227 | 4.804 | 4.4 | 4.114 | 3.883 | 3.674 | 3.451 | 3.266 | 3.105 | 2.919 | 2.841 | 2.655 | 2.599 | 2.433 | 2.376 | 2.312 | 2.226 | 2.155
22TR0418 | ------ | 50 | 73 | 17.417 | 239.276 | 88.62 | 0.162 | 3.543 | 0.021 | 4.981 | 2000 | 10 | 6.419 | 5.776 | 5.277 | 4.849 | 4.46 | 4.158 | 3.871 | 3.631 | 3.44 | 3.276 | 3.136 | 2.947 | 2.813 | 2.72 | 2.574 | 2.462 | 2.371 | 2.299 | 2.235 | 2.144
22TR0419 | ------ | 50 | 67 | 27.966 | 424.864 | 144.424 | 0.361 | 2.963 | 0.031 | 4.981 | 2000 | 10 | 5.356 | 4.814 | 4.417 | 4.033 | 3.764 | 3.506 | 3.322 | 3.078 | 2.903 | 2.753 | 2.602 | 2.448 | 2.326 | 2.204 | 2.121 | 2.052 | 2.012 | 1.914 | 1.844 | 1.786
22TR0419 | ------ | 50 | 67 | 29.086 | 432.887 | 147.138 | 0.047 | 2.805 | 0.023 | 4.981 | 2000 | 10 | 5.192 | 4.633 | 4.216 | 3.879 | 3.562 | 3.314 | 3.109 | 2.921 | 2.74 | 2.596 | 2.43 | 2.333 | 2.212 | 2.101 | 2.011 | 1.91 | 1.836 | 1.767 | 1.703 | 1.638
22TR0419 | ------ | 50 | 67 | 29.16 | 430.186 | 146.201 | 0.101 | 2.842 | 0.024 | 4.98 | 2000 | 10 | 5.223 | 4.725 | 4.252 | 3.904 | 3.572 | 3.363 | 3.124 | 2.933 | 2.721 | 2.611 | 2.499 | 2.371 | 2.247 | 2.145 | 2.03 | 1.973 | 1.897 | 1.803 | 1.753 | 1.685
22TR0420 | ------ | 50 | 147 | 242.976 | 1630.582 | 1219.107 | 1.364 | 1.234 | 0.002 | 4.993 | 2000 | 10 | 3.046 | 2.504 | 2.132 | 1.851 | 1.639 | 1.467 | 1.327 | 1.214 | 1.114 | 1.03 | 0.954 | 0.891 | 0.828 | 0.781 | 0.736 | 0.698 | 0.659 | 0.628 | 0.603 | 0.578
22TR0420 | ------ | 50 | 147 | 238.498 | 1601.964 | 1197.766 | 1.608 | 1.252 | 0.004 | 4.993 | 2000 | 10 | 3.089 | 2.54 | 2.161 | 1.88 | 1.662 | 1.49 | 1.352 | 1.227 | 1.134 | 1.046 | 0.973 | 0.906 | 0.847 | 0.794 | 0.747 | 0.704 | 0.67 | 0.637 | 0.606 | 0.58
22TR0420 | ------ | 50 | 147 | 233.676 | 1570.136 | 1174.43 | 1.397 | 1.281 | 0.003 | 4.995 | 2000 | 10 | 3.152 | 2.595 | 2.212 | 1.925 | 1.707 | 1.531 | 1.383 | 1.266 | 1.156 | 1.067 | 0.992 | 0.928 | 0.862 | 0.809 | 0.766 | 0.724 | 0.687 | 0.646 | 0.615 | 0.589
22TR0421 | ------ | 50 | 147 | 12 | 81.81 | 61.137 | 0.046 | 3.392 | 0.035 | 4.991 | 2000 | 10 | 6.309 | 5.616 | 5.021 | 4.581 | 4.243 | 3.914 | 3.614 | 3.413 | 3.185 | 3.057 | 2.926 | 2.816 | 2.655 | 2.584 | 2.487 | 2.427 | 2.349 | 2.264 | 2.225 | 2.157
22TR0421 | ------ | 50 | 147 | 12.2 | 82.98 | 62.033 | 0.017 | 3.524 | 0.014 | 4.993 | 2000 | 10 | 6.569 | 5.718 | 5.175 | 4.777 | 4.409 | 4.051 | 3.838 | 3.545 | 3.394 | 3.259 | 3.096 | 2.915 | 2.789 | 2.678 | 2.553 | 2.461 | 2.37 | 2.373 | 2.357 | 2.159
22TR0421 | ------ | 50 | 147 | 12.3 | 83.91 | 62.7 | 0.019 | 3.588 | 0.011 | 4.991 | 2000 | 10 | 6.795 | 5.922 | 5.325 | 4.892 | 4.546 | 4.105 | 3.906 | 3.688 | 3.386 | 3.244 | 3.183 | 3.025 | 2.809 | 2.686 | 2.601 | 2.48 | 2.407 | 2.313 | 2.278 | 2.174
22TR0422 | ------ | 50 | 148 | 636.9 | 4535.2 | 3441.148 | 5.069 | 16.2 | 0.018 | 5.033 | 2000 | 10 | 33.199 | 28.875 | 25.632 | 23.076 | 20.998 | 19.266 | 17.801 | 16.533 | 15.435 | 14.462 | 13.599 | 12.83 | 12.138 | 11.51 | 10.942 | 10.42 | 9.944 | 9.504 | 9.1 | 8.726
22TR0422 | ------ | 50 | 148 | 698.5 | 4980.29 | 3781.153 | 4.599 | 17.432 | 0.017 | 5.036 | 2000 | 10 | 35.557 | 30.966 | 27.513 | 24.79 | 22.576 | 20.727 | 19.158 | 17.806 | 16.626 | 15.586 | 14.663 | 13.837 | 13.093 | 12.422 | 11.809 | 11.252 | 10.74 | 10.266 | 9.83 | 9.429
22TR0422 | ------ | 50 | 148 | 723.1 | 5158.35 | 3918.182 | 4.32 | 17.904 | 0.015 | 5.039 | 2000 | 10 | 36.455 | 31.76 | 28.23 | 25.448 | 23.178 | 21.286 | 19.679 | 18.29 | 17.082 | 16.013 | 15.068 | 14.222 | 13.461 | 12.771 | 12.143 | 11.572 | 11.043 | 10.561 | 10.113 | 9.699
22TR0423 | ------ | 50 | 148 | 438.1 | 3017.7 | 2284.976 | 9.969 | 1.506 | 0.017 | 5.023 | 2000 | 10 | 3.179 | 2.753 | 2.429 | 2.179 | 1.975 | 1.806 | 1.654 | 1.536 | 1.437 | 1.325 | 1.246 | 1.178 | 1.098 | 1.048 | 0.995 | 0.935 | 0.894 | 0.851 | 0.818 | 0.789
22TR0423 | ------ | 50 | 148 | 523.4 | 3564.37 | 2701.088 | 9.165 | 2.108 | 0.013 | 5.027 | 2000 | 10 | 4.404 | 3.816 | 3.379 | 3.034 | 2.751 | 2.517 | 2.32 | 2.149 | 1.998 | 1.87 | 1.758 | 1.653 | 1.559 | 1.477 | 1.402 | 1.333 | 1.268 | 1.211 | 1.155 | 1.106
22TR0423 | ------ | 50 | 148 | 574.4 | 3900.96 | 2957.601 | 8.728 | 2.445 | 0.011 | 5.029 | 2000 | 10 | 5.085 | 4.414 | 3.908 | 3.511 | 3.189 | 2.919 | 2.691 | 2.496 | 2.322 | 2.175 | 2.039 | 1.918 | 1.814 | 1.717 | 1.632 | 1.551 | 1.475 | 1.408 | 1.345 | 1.291
22TR0424 | ------ | 50 | 147 | 77.8 | 560.3 | 419.339 | 0.495 | 7.788 | 0.003 | 4.998 | 2000 | 10 | 18.94 | 15.75 | 13.471 | 11.784 | 10.445 | 9.363 | 8.46 | 7.731 | 7.086 | 6.543 | 6.074 | 5.646 | 5.267 | 4.94 | 4.64 | 4.367 | 4.128 | 3.91 | 3.704 | 3.516
22TR0424 | ------ | 50 | 147 | 81 | 583.14 | 436.379 | 0.551 | 7.893 | 0.003 | 4.998 | 2000 | 10 | 19.184 | 15.94 | 13.66 | 11.938 | 10.593 | 9.489 | 8.575 | 7.816 | 7.181 | 6.634 | 6.149 | 5.723 | 5.353 | 5.008 | 4.696 | 4.437 | 4.193 | 3.965 | 3.751 | 3.573
22TR0424 | ------ | 50 | 147 | 84.3 | 606.77 | 454.101 | 0.539 | 7.986 | 0.004 | 4.998 | 2000 | 10 | 19.453 | 16.164 | 13.833 | 12.08 | 10.714 | 9.605 | 8.693 | 7.93 | 7.275 | 6.703 | 6.217 | 5.774 | 5.39 | 5.049 | 4.755 | 4.472 | 4.223 | 3.996 | 3.793 | 3.599
22TR0425 | ------ | 50 | 145 | 455.2 | 3230.66 | 2396.927 | 5.497 | 9.468 | 0.004 | 5.023 | 2000 | 10 | 18.938 | 16.687 | 14.936 | 13.527 | 12.355 | 11.364 | 10.512 | 9.772 | 9.117 | 8.54 | 8.025 | 7.558 | 7.134 | 6.754 | 6.409 | 6.089 | 5.795 | 5.524 | 5.275 | 5.046
22TR0425 | ------ | 50 | 145 | 551.7 | 3878.71 | 2880.277 | 4.766 | 9.852 | 0.007 | 5.028 | 2000 | 10 | 19.508 | 17.214 | 15.435 | 13.999 | 12.806 | 11.796 | 10.929 | 10.17 | 9.501 | 8.912 | 8.384 | 7.906 | 7.476 | 7.083 | 6.723 | 6.397 | 6.095 | 5.818 | 5.559 | 5.324
22TR0425 | ------ | 50 | 145 | 579.1 | 4065.28 | 3020.876 | 4.608 | 10.027 | 0.006 | 5.031 | 2000 | 10 | 19.81 | 17.489 | 15.688 | 14.231 | 13.024 | 12 | 11.119 | 10.351 | 9.676 | 9.073 | 8.54 | 8.056 | 7.617 | 7.221 | 6.856 | 6.525 | 6.219 | 5.934 | 5.673 | 5.431
22TR0426 | ------ | 50 | 147 | 1117 | 8051.73 | 6034.45 | 9.087 | 21.076 | 0.019 | 5.005 | 2000 | 10 | 40.177 | 35.598 | 32.074 | 29.239 | 26.891 | 24.905 | 23.197 | 21.709 | 20.396 | 19.233 | 18.19 | 17.251 | 16.398 | 15.623 | 14.911 | 14.261 | 13.661 | 13.105 | 12.59 | 12.111
22TR0426 | ------ | 50 | 147 | 1179.4 | 8497.68 | 6369.122 | 8.195 | 21.737 | 0.018 | 5.006 | 2000 | 10 | 41.299 | 36.631 | 33.029 | 30.13 | 27.722 | 25.686 | 23.932 | 22.403 | 21.054 | 19.856 | 18.782 | 17.815 | 16.938 | 16.139 | 15.406 | 14.734 | 14.114 | 13.542 | 13.009 | 12.516
22TR0426 | ------ | 50 | 147 | 1215.9 | 8757.91 | 6564.242 | 7.754 | 22.131 | 0.018 | 5.006 | 2000 | 10 | 41.96 | 37.24 | 33.595 | 30.656 | 28.218 | 26.151 | 24.37 | 22.817 | 21.448 | 20.23 | 19.138 | 18.154 | 17.261 | 16.447 | 15.703 | 15.019 | 14.389 | 13.806 | 13.264 | 12.761
22TR0427 | ------ | 50 | 149 | 907.9 | 6497.46 | 4977.828 | 12.89 | 16.086 | 0.029 | 5.048 | 2000 | 10 | 34.711 | 29.95 | 26.374 | 23.564 | 21.282 | 19.382 | 17.773 | 16.391 | 15.192 | 14.143 | 13.208 | 12.382 | 11.636 | 10.966 | 10.36 | 9.811 | 9.303 | 8.843 | 8.419 | 8.027
22TR0427 | ------ | 50 | 149 | 960.6 | 6860.44 | 5258.837 | 12.145 | 16.674 | 0.026 | 5.051 | 2000 | 10 | 35.677 | 30.843 | 27.207 | 24.345 | 22.014 | 20.072 | 18.426 | 17.013 | 15.782 | 14.702 | 13.744 | 12.889 | 12.126 | 11.435 | 10.81 | 10.242 | 9.721 | 9.24 | 8.801 | 8.397
22TR0427 | ------ | 50 | 149 | 1033 | 7435.76 | 5648.664 | 11.17 | 17.456 | 0.023 | 5.005 | 2000 | 10 | 36.957 | 32.023 | 28.307 | 25.373 | 22.98 | 20.986 | 19.292 | 17.832 | 16.563 | 15.446 | 14.455 | 13.571 | 12.778 | 12.061 | 11.411 | 10.818 | 10.276 | 9.78 | 9.319 | 8.897
22TR0428 | ------ | 50 | 146 | 167.9 | 1232.02 | 917.236 | 2.337 | 12.708 | 0.023 | 5.006 | 2000 | 10 | 28.673 | 24.414 | 21.265 | 18.843 | 16.888 | 15.293 | 13.961 | 12.817 | 11.839 | 10.98 | 10.226 | 9.561 | 8.975 | 8.44 | 7.955 | 7.529 | 7.14 | 6.773 | 6.443 | 6.14
22TR0428 | ------ | 50 | 146 | 185 | 1347.57 | 1003.649 | 1.678 | 13.526 | 0.016 | 5.008 | 2000 | 10 | 30.1 | 25.733 | 22.496 | 19.974 | 17.939 | 16.276 | 14.87 | 13.675 | 12.645 | 11.738 | 10.951 | 10.244 | 9.625 | 9.061 | 8.551 | 8.091 | 7.674 | 7.298 | 6.948 | 6.624
22TR0428 | ------ | 50 | 146 | 195.2 | 1418.9 | 1056.491 | 1.386 | 13.979 | 0.012 | 5.007 | 2000 | 10 | 30.855 | 26.442 | 23.154 | 20.588 | 18.522 | 16.813 | 15.386 | 14.155 | 13.096 | 12.173 | 11.358 | 10.638 | 9.994 | 9.411 | 8.889 | 8.415 | 7.989 | 7.589 | 7.225 | 6.896
22TR0429 | ------ | 50 | 145 | 171.8 | 1355.26 | 1002.168 | 3.341 | 18.354 | 0.014 | 5.007 | 2000 | 10 | 43.246 | 36.408 | 31.453 | 27.658 | 24.645 | 22.188 | 20.145 | 18.405 | 16.914 | 15.617 | 14.489 | 13.49 | 12.602 | 11.805 | 11.087 | 10.452 | 9.871 | 9.338 | 8.855 | 8.406
22TR0429 | ------ | 50 | 145 | 186.5 | 1451.77 | 1073.575 | 2.16 | 18.647 | 0.023 | 5.007 | 2000 | 10 | 43.85 | 36.927 | 31.908 | 28.072 | 25.017 | 22.533 | 20.46 | 18.697 | 17.19 | 15.881 | 14.733 | 13.727 | 12.825 | 12.022 | 11.301 | 10.647 | 10.052 | 9.513 | 9.018 | 8.568
22TR0429 | ------ | 50 | 145 | 209.8 | 1622.69 | 1200.522 | 1.124 | 19.453 | 0.006 | 5.009 | 2000 | 10 | 45.186 | 38.126 | 33.008 | 29.1 | 25.992 | 23.454 | 21.337 | 19.533 | 17.987 | 16.644 | 15.467 | 14.435 | 13.511 | 12.674 | 11.934 | 11.26 | 10.647 | 10.084 | 9.575 | 9.101
22TR0430 | ------ | 50 | 105 | 358.7 | 3526.11 | 1893.278 | 4.792 | 5.185 | 0.049 | 5.02 | 2000 | 10 | 11.91 | 9.993 | 8.64 | 7.617 | 6.816 | 6.168 | 5.63 | 5.178 | 4.787 | 4.452 | 4.156 | 3.895 | 3.664 | 3.457 | 3.271 | 3.098 | 2.943 | 2.802 | 2.67 | 2.552
22TR0430 | ------ | 50 | 105 | 380.9 | 3722.21 | 1998.468 | 2.229 | 6.3 | 0.03 | 5.02 | 2000 | 10 | 14.222 | 11.997 | 10.41 | 9.208 | 8.262 | 7.492 | 6.851 | 6.308 | 5.842 | 5.442 | 5.083 | 4.773 | 4.49 | 4.243 | 4.018 | 3.815 | 3.626 | 3.456 | 3.302 | 3.158
22TR0430 | ------ | 50 | 105 | 388.5 | 3793.3 | 2037.091 | 1.63 | 6.902 | 0.026 | 5.021 | 2000 | 10 | 15.448 | 13.071 | 11.366 | 10.069 | 9.039 | 8.207 | 7.513 | 6.924 | 6.416 | 5.977 | 5.59 | 5.252 | 4.947 | 4.674 | 4.423 | 4.198 | 4.002 | 3.812 | 3.641 | 3.481
22TR0431 | ------ | 50 | 147 | 499.528 | 3386.154 | 2537.776 | 2.966 | 1.513 | 0.001 | 5.005 | 2000 | 10 | 3.163 | 2.732 | 2.417 | 2.168 | 1.965 | 1.8 | 1.659 | 1.538 | 1.435 | 1.341 | 1.26 | 1.188 | 1.122 | 1.062 | 1.009 | 0.96 | 0.917 | 0.876 | 0.84 | 0.804
22TR0431 | ------ | 50 | 147 | 513.766 | 3483.962 | 2609.91 | 2.875 | 1.582 | 0.002 | 5.003 | 2000 | 10 | 3.306 | 2.857 | 2.523 | 2.265 | 2.057 | 1.881 | 1.736 | 1.609 | 1.497 | 1.404 | 1.317 | 1.242 | 1.174 | 1.112 | 1.055 | 1.007 | 0.959 | 0.916 | 0.876 | 0.839
22TR0431 | ------ | 50 | 147 | 532.178 | 3606.748 | 2703.171 | 2.61 | 1.669 | 0.002 | 5.005 | 2000 | 10 | 3.486 | 3.016 | 2.663 | 2.391 | 2.172 | 1.987 | 1.832 | 1.698 | 1.583 | 1.48 | 1.39 | 1.31 | 1.239 | 1.174 | 1.114 | 1.061 | 1.013 | 0.968 | 0.926 | 0.885
22TR0432 | ------ | 50 | 147 | 126.197 | 841.255 | 628.058 | 0.541 | 1.009 | 0.004 | 4.986 | 2000 | 10 | 1.951 | 1.726 | 1.546 | 1.406 | 1.281 | 1.196 | 1.116 | 1.05 | 0.978 | 0.922 | 0.866 | 0.82 | 0.779 | 0.74 | 0.712 | 0.674 | 0.643 | 0.614 | 0.59 | 0.573
22TR0432 | ------ | 50 | 147 | 123.387 | 826.777 | 617.232 | 0.244 | 1.04 | 0.002 | 4.986 | 2000 | 10 | 2.025 | 1.784 | 1.597 | 1.448 | 1.327 | 1.227 | 1.141 | 1.063 | 0.997 | 0.943 | 0.886 | 0.84 | 0.8 | 0.768 | 0.734 | 0.704 | 0.666 | 0.643 | 0.618 | 0.593
22TR0432 | ------ | 50 | 147 | 122.437 | 821.604 | 613.272 | 0.184 | 1.058 | 0.003 | 4.985 | 2000 | 10 | 2.069 | 1.818 | 1.637 | 1.483 | 1.357 | 1.252 | 1.158 | 1.088 | 1.015 | 0.958 | 0.907 | 0.852 | 0.814 | 0.771 | 0.738 | 0.702 | 0.673 | 0.65 | 0.625 | 0.597
22TR0433 | ------ | 50 | 144 | 266.526 | 1893.397 | 1387.544 | 3.392 | 6.232 | 0.014 | 4.996 | 2000 | 10 | 12.248 | 10.755 | 9.621 | 8.721 | 7.988 | 7.372 | 6.841 | 6.386 | 5.989 | 5.633 | 5.32 | 5.035 | 4.774 | 4.55 | 4.338 | 4.143 | 3.97 | 3.8 | 3.65 | 3.508
22TR0433 | ------ | 50 | 144 | 276.071 | 1958.066 | 1434.635 | 3.032 | 6.46 | 0.013 | 4.995 | 2000 | 10 | 12.686 | 11.138 | 9.967 | 9.041 | 8.279 | 7.643 | 7.093 | 6.621 | 6.206 | 5.838 | 5.515 | 5.225 | 4.958 | 4.718 | 4.502 | 4.299 | 4.113 | 3.944 | 3.784 | 3.637
22TR0433 | ------ | 50 | 144 | 284.656 | 2015.703 | 1476.709 | 2.592 | 6.663 | 0.011 | 4.995 | 2000 | 10 | 13.066 | 11.476 | 10.274 | 9.315 | 8.533 | 7.874 | 7.313 | 6.831 | 6.4 | 6.024 | 5.688 | 5.389 | 5.116 | 4.869 | 4.65 | 4.449 | 4.254 | 4.074 | 3.91 | 3.761
22TR0434 | ------ | 50 | 147 | 524.66 | 3914.676 | 2935.268 | 4.567 | 16.313 | 0.031 | 5.008 | 2000 | 10 | 36.145 | 30.672 | 26.737 | 23.74 | 21.359 | 19.411 | 17.788 | 16.411 | 15.221 | 14.189 | 13.28 | 12.472 | 11.751 | 11.104 | 10.517 | 9.987 | 9.501 | 9.059 | 8.648 | 8.274
22TR0434 | ------ | 50 | 147 | 541.563 | 4040.749 | 3031.042 | 3.908 | 16.965 | 0.024 | 5.01 | 2000 | 10 | 37.442 | 31.812 | 27.759 | 24.66 | 22.198 | 20.189 | 18.509 | 17.079 | 15.847 | 14.777 | 13.832 | 12.994 | 12.247 | 11.572 | 10.965 | 10.415 | 9.911 | 9.448 | 9.023 | 8.631
22TR0434 | ------ | 50 | 147 | 551.669 | 4116.61 | 3088.206 | 3.675 | 17.297 | 0.019 | 5.01 | 2000 | 10 | 38.11 | 32.399 | 28.28 | 25.133 | 22.63 | 20.583 | 18.872 | 17.418 | 16.166 | 15.073 | 14.113 | 13.26 | 12.496 | 11.81 | 11.19 | 10.629 | 10.115 | 9.645 | 9.211 | 8.812
22TR0435 | ------ | 50 | 144 | 311.034 | 2300.975 | 1686.931 | 6.777 | 6.251 | 0.015 | 4.998 | 2000 | 10 | 14.801 | 12.383 | 10.657 | 9.354 | 8.328 | 7.498 | 6.809 | 6.231 | 5.732 | 5.299 | 4.93 | 4.598 | 4.307 | 4.045 | 3.809 | 3.602 | 3.408 | 3.229 | 3.073 | 2.924
22TR0435 | ------ | 50 | 144 | 331.622 | 2418.132 | 1773.13 | 5.96 | 6.386 | 0.011 | 4.999 | 2000 | 10 | 15.12 | 12.652 | 10.892 | 9.56 | 8.51 | 7.662 | 6.954 | 6.359 | 5.855 | 5.418 | 5.036 | 4.699 | 4.401 | 4.133 | 3.892 | 3.675 | 3.479 | 3.299 | 3.134 | 2.985
22TR0435 | ------ | 50 | 144 | 347.594 | 2529.713 | 1855.074 | 5.296 | 6.517 | 0.012 | 5 | 2000 | 10 | 15.445 | 12.926 | 11.125 | 9.762 | 8.691 | 7.82 | 7.099 | 6.493 | 5.975 | 5.527 | 5.134 | 4.791 | 4.485 | 4.21 | 3.967 | 3.745 | 3.542 | 3.361 | 3.194 | 3.039
22TR0436 | ------ | 50 | 149 | 84.41 | 656.705 | 496.894 | 0.25 | 22.513 | 0.044 | 4.985 | 2000 | 10 | 54.212 | 45.395 | 39.028 | 34.181 | 30.336 | 27.214 | 24.647 | 22.449 | 20.589 | 18.973 | 17.579 | 16.336 | 15.235 | 14.26 | 13.388 | 12.588 | 11.882 | 11.236 | 10.634 | 10.09
22TR0436 | ------ | 50 | 149 | 84.749 | 655.046 | 495.603 | 0.257 | 22.596 | 0.008 | 4.985 | 2000 | 10 | 54.42 | 45.562 | 39.174 | 34.304 | 30.468 | 27.33 | 24.737 | 22.548 | 20.677 | 19.061 | 17.653 | 16.399 | 15.298 | 14.312 | 13.417 | 12.626 | 11.906 | 11.251 | 10.653 | 10.114
22TR0436 | ------ | 50 | 149 | 84.245 | 650.588 | 492.075 | 0.274 | 22.433 | 0.012 | 4.984 | 2000 | 10 | 54.089 | 45.268 | 38.912 | 34.064 | 30.237 | 27.136 | 24.558 | 22.375 | 20.513 | 18.909 | 17.506 | 16.273 | 15.175 | 14.198 | 13.327 | 12.529 | 11.813 | 11.173 | 10.569 | 10.029
22TR0437 | ------ | 50 | 147 | 218.263 | 1669.632 | 1247.728 | 3.864 | 33.144 | 0.022 | 4.991 | 2000 | 10 | 64.877 | 57.272 | 51.402 | 46.679 | 42.769 | 39.465 | 36.62 | 34.149 | 31.976 | 30.044 | 28.319 | 26.766 | 25.366 | 24.089 | 22.924 | 21.86 | 20.869 | 19.968 | 19.122 | 18.339
22TR0437 | ------ | 50 | 147 | 231.072 | 1761.928 | 1317.73 | 3.178 | 33.499 | 0.016 | 4.995 | 2000 | 10 | 65.345 | 57.716 | 51.829 | 47.088 | 43.168 | 39.848 | 37.001 | 34.52 | 32.333 | 30.399 | 28.665 | 27.105 | 25.695 | 24.41 | 23.233 | 22.16 | 21.17 | 20.259 | 19.412 | 18.626
22TR0437 | ------ | 50 | 147 | 245.345 | 1866.518 | 1395.911 | 2.8 | 33.857 | 0.012 | 4.995 | 2000 | 10 | 65.823 | 58.164 | 52.259 | 47.5 | 43.568 | 40.239 | 37.373 | 34.884 | 32.692 | 30.743 | 29.004 | 27.443 | 26.021 | 24.734 | 23.551 | 22.473 | 21.48 | 20.56 | 19.711 | 18.916
22TR0438 | ------ | 50 | 147 | 273.395 | 2596.805 | 1944.985 | 4.824 | 120.325 | 0.013 | 5.002 | 2000 | 10 | 214.402 | 193.151 | 176.374 | 162.608 | 151.005 | 141.053 | 132.382 | 124.741 | 117.943 | 111.849 | 106.344 | 101.349 | 96.784 | 92.599 | 88.75 | 85.192 | 81.892 | 78.827 | 75.968 | 73.297
22TR0438 | ------ | 50 | 147 | 284.687 | 2691.421 | 2016.491 | 4.274 | 120.731 | 0.021 | 5.004 | 2000 | 10 | 214.662 | 193.474 | 176.731 | 162.986 | 151.407 | 141.473 | 132.808 | 125.168 | 118.375 | 112.281 | 106.775 | 101.778 | 97.21 | 93.031 | 89.176 | 85.618 | 82.315 | 79.248 | 76.388 | 73.713
22TR0438 | ------ | 50 | 147 | 294.041 | 2771.188 | 2075.674 | 3.787 | 120.762 | 0.009 | 5.002 | 2000 | 10 | 214.484 | 193.354 | 176.651 | 162.933 | 151.381 | 141.46 | 132.815 | 125.194 | 118.413 | 112.328 | 106.836 | 101.85 | 97.294 | 93.117 | 89.272 | 85.719 | 82.427 | 79.364 | 76.509 | 73.838
22TR0439 | ------ | 50 | 149 | 140.121 | 930.36 | 704.32 | 1.365 | 3.378 | 0.004 | 4.988 | 2000 | 10 | 6.803 | 5.967 | 5.318 | 4.804 | 4.385 | 4.033 | 3.734 | 3.472 | 3.238 | 3.034 | 2.854 | 2.691 | 2.547 | 2.42 | 2.299 | 2.181 | 2.076 | 1.988 | 1.9 | 1.823
22TR0439 | ------ | 50 | 149 | 137.165 | 913.866 | 691.756 | 0.744 | 3.466 | 0.009 | 4.988 | 2000 | 10 | 6.982 | 6.116 | 5.462 | 4.939 | 4.506 | 4.138 | 3.832 | 3.558 | 3.326 | 3.119 | 2.929 | 2.764 | 2.615 | 2.47 | 2.347 | 2.236 | 2.137 | 2.033 | 1.945 | 1.859
22TR0439 | ------ | 50 | 149 | 135.662 | 903.086 | 683.547 | 0.294 | 3.512 | 0.002 | 4.987 | 2000 | 10 | 7.091 | 6.213 | 5.54 | 5.005 | 4.565 | 4.198 | 3.88 | 3.606 | 3.371 | 3.156 | 2.964 | 2.796 | 2.642 | 2.508 | 2.379 | 2.259 | 2.156 | 2.06 | 1.966 | 1.882
22TR0440 | ------ | 50 | 146 | 114.874 | 1012.018 | 750.684 | 1.356 | 98.355 | 0.057 | 4.988 | 2000 | 10 | 169.809 | 153.77 | 141.092 | 130.686 | 121.905 | 114.35 | 107.745 | 101.922 | 96.723 | 92.057 | 87.822 | 83.963 | 80.443 | 77.206 | 74.23 | 71.469 | 68.91 | 66.525 | 64.288 | 62.188
22TR0440 | ------ | 50 | 146 | 119.007 | 1038.565 | 770.591 | 1.057 | 98.926 | 0.035 | 4.989 | 2000 | 10 | 170.429 | 154.372 | 141.684 | 131.259 | 122.466 | 114.911 | 108.315 | 102.483 | 97.297 | 92.632 | 88.401 | 84.552 | 81.027 | 77.791 | 74.798 | 72.032 | 69.456 | 67.064 | 64.826 | 62.727
22TR0440 | ------ | 50 | 146 | 121.526 | 1058.849 | 785.299 | 1.011 | 98.568 | 0.04 | 4.987 | 2000 | 10 | 169.474 | 153.547 | 140.969 | 130.644 | 121.932 | 114.43 | 107.89 | 102.116 | 96.96 | 92.326 | 88.134 | 84.313 | 80.819 | 77.599 | 74.637 | 71.89 | 69.337 | 66.948 | 64.735 | 62.653
22TR0441 | ------ | 50 | 145 | 54.33 | 376.522 | 276.948 | 0.301 | 1.103 | 0.005 | 4.98 | 2000 | 10 | 2.264 | 1.968 | 1.738 | 1.558 | 1.403 | 1.3 | 1.194 | 1.104 | 1.045 | 0.981 | 0.928 | 0.871 | 0.818 | 0.792 | 0.765 | 0.74 | 0.704 | 0.664 | 0.63 | 0.6
22TR0441 | ------ | 50 | 145 | 55.889 | 383.405 | 282.165 | 0.172 | 1.12 | 0.011 | 4.983 | 2000 | 10 | 2.292 | 1.982 | 1.742 | 1.571 | 1.42 | 1.305 | 1.214 | 1.139 | 1.055 | 0.993 | 0.938 | 0.892 | 0.855 | 0.817 | 0.784 | 0.745 | 0.705 | 0.677 | 0.65 | 0.634
22TR0441 | ------ | 50 | 145 | 56.538 | 388.678 | 285.992 | 0.381 | 1.157 | 0.019 | 4.982 | 2000 | 10 | 2.336 | 2.028 | 1.799 | 1.617 | 1.461 | 1.355 | 1.254 | 1.168 | 1.097 | 1.039 | 0.964 | 0.91 | 0.867 | 0.839 | 0.822 | 0.772 | 0.746 | 0.71 | 0.674 | 0.674

## References
| Alk Feld |  | Qtz |  | Carbonate |  | Mafic |  | cpy |  | po |  | py |  | mtt
| 2.55 | 0% | 2.67 | 0.2% | 2.09 | 24% | 3.168 | 1% | 4.2 | 0% | 3.496 | 24% | 5 | 0% | 3.885 | 24%
| 2.0145 | 21% | 2.014 | 24% | 2.78 | 0% | 2.432 | 24% | 3.192 | 24% | 4.6 | 0% | 3.8 | 24% | 4.9728 | 4%
Figure 1.1. Graph displaying estimated linear trends of common minerals with respect to Dry Bulk Density (g/cc) vs. Apparent Porosity, PA (%) (Emerson, 1997)
Figure 1.2. Graph displaying magnetic susceptibility of rocks with respect to overall magnetic mineral content (Emerson, 1997).
Figure 1.3. Table displaying the seismic velocity and resistivity of common rock types
Figure 1.4. Magnetic susceptibility and density of common sulfide minerals (Morgan, 2012).
Figure 1.5. Graph displaying the relationship between conductivity and resistivity of common rock and material types (Palacky, 1987)
Figure 1.6. Dry Bulk Densities (Emerson, 1990)
References
Emerson, DW, 1990. Notes on Mass Properties of Rocks - Density, Porosity, Permeability. Exploration Geophysics, 21, 209-216.
Emerson, DW & Yang, YP, 1997. Insights from laboratory mass property crossplots. ASEG Preview, 70, 10-14.
Hunt, C.P., Moskowitz, B.M., and Banerjee, S.K., 1995, Magnetic properties of rocks and minerals, in Ahrens, T.J., ed., Rock physics and phase relations—A handbook of physical constants: American Geophysical Union, p. 189–204.
Klein, C., and Hurlbut, C.S., 1985, Manual of mineralogy (after J.D. Dana): New York, John Wiley and Sons, 596 p.
Morgan, L.A., 2012, Geophysical characteristics of volcanogenic massive sulfide deposits in volcanogenic massive sulfide occurrence model: U.S. Geological Survey Scientific Investigations Report 2010–5070 –C, chap. 7, 16 p.
Palacky, G.V., 1987, Resistivity characteristics of geologic targets, in electromagnetic methods in applied geophysics: Society of Exploration Geophysics, 1, 1351.
Felsic