## Summary Table
Sample Information |  |  |  |  | Lithology Information |  | Magnetic Properties |  | Mass Properties |  |  | Seismic Properties |  | Electrical Properties |  |  | Gamma Ray
TR Sample ID | Client Sample ID | Drillhole ID | From | To | GSWA Lithology | Tectonic Unit | Magnetic Susceptibility | Koenigsberger Ratio (Q) | Dry Bulk Density | Apparent Porosity | Grain Density | P-Wave Velocity | Acoustic Impedance | Galvanic Resistivity | Chargeability | Inductive Conductivity | K | U | Th
|  |  | (m) | (m) |  |  | (×10^-3 SI) |  | (g/cm^3) | (%) | (g/cm^3) | (m/s) | (g/cm^3)*(m/s) | (Ωm) | (mV/V) | (S/m) | (%) | (ppm) | (ppm)
23TR3307 | 614238 | LEFD006 | 134.7 | 134.9 | basalt | Eastern Goldfields Superterrane | 0.63832 |  | 2.9677 | 0.1958% | 2.9735 | 5450 | 16173.8118 | 3030.5865 | 6.225 | 0 | 7.0181 | 4.3326 | -1.5
23TR3308 | 614239 | LEFD006 | 147.7 | 147.87 | basalt | Eastern Goldfields Superterrane | 0.6905 |  | 2.9703 | 0.07133% | 2.9724 | 5470 | 16247.56 | 15442.2235 | 6.2243 | 0 | 5.0391 | -0.9 | 14.3556
23TR3309 | 614240 | LEFD006 | 179.96 | 180.15 | diorite | Eastern Goldfields Superterrane | 0.26622 |  | 2.7108 | 0.1362% | 2.7145 | 5420 | 14692.5886 | 5506.0218 | 4.1343 | 0 | 7.7056 | 8.737 | 9.0543
23TR3310 | 614241 | LEFD006 | 251.22 | 251.37 | basalt | Eastern Goldfields Superterrane | 1.3564 |  | 3.1442 | 0.01001% | 3.1445 | 5980 | 18802.374 | 4859.4543 | 4.798 | 0 | 4.0477 | -0.9 | -1.5
23TR3311 | 614242 | LEFD006 | 256.83 | 257.02 | diorite | Eastern Goldfields Superterrane | 0.41685 |  | 2.7535 | 0.1985% | 2.7589 | 5490 | 15116.4564 | 3638.9935 | 3.023 | 0 | 12.5457 | 5.4922 | -1.5
23TR3312 | 614243 | LEFD006 | 258 | 258.2 | diorite | Eastern Goldfields Superterrane | 0.33119 |  | 2.7607 | 0.4007% | 2.7718 | N/A | N/A | 370.1024 | 5.587 | 0 | 2.3426 | 4.4961 | 10.1241
23TR3313 | 614244 | LEFD006 | 324.83 | 325.03 | basalt | Eastern Goldfields Superterrane | 0.84686 |  | 2.98 | 0.1407% | 2.9842 | 5840 | 17403.3972 | 2144.7233 | 3.7897 | 0 | 2.7353 | -0.9 | 13.7606
23TR3314 | 614245 | LEFD006 | 402.15 | 402.35 | diorite | Eastern Goldfields Superterrane | 0.16498 |  | 2.7468 | 0.4132% | 2.7582 | 5390 | 14805.2393 | 4430.9908 | 4.4583 | 0 | 3.9982 | -0.9 | 22.781
23TR3315 | 614246 | LEFD006 | 403.85 | 404.05 | diorite | Eastern Goldfields Superterrane | 2.3813 |  | 2.7244 | 0.2492% | 2.7312 | 5550 | 15120.5207 | 14909.6395 | 2.5103 | 0 | 5.9806 | 8.6408 | -1.5
23TR3316 | 614247 | LEFD006 | 416.05 | 416.25 | diorite | Eastern Goldfields Superterrane | 0.43006 |  | 2.7604 | 0.4319% | 2.7724 | 5290 | 14602.5109 | 1209.0867 | 5.744 | 0 | 6.6488 | 5.7156 | -1.5
23TR3317 | 614248 | LEFD006 | 418.85 | 419.03 | diorite | Eastern Goldfields Superterrane | 3.1001 |  | 2.6852 | 0.02591% | 2.6859 | N/A | N/A | 1207.789 | 3.483 | 0 | 13.128 | 3.5004 | 8.3933
23TR3318 | 614249 | LEFD006 | 424.6 | 424.8 | diorite | Eastern Goldfields Superterrane | 14.4085 | 1.4248 | 2.7058 | 0.3349% | 2.7148 | N/A | N/A | 1046.0422 | 2.79 | 0 | 9.7348 | 10.6722 | -1.5
23TR3319 | 614250 | LEFD006 | 462.47 | 462.67 | basalt | Eastern Goldfields Superterrane | 0.51119 |  | 2.9996 | 0.04802% | 3.0011 | 5830 | 17487.8486 | 15702.7859 | 6.4973 | 0 | 1.8152 | -0.9 | 15.3346
23TR3320 | 614251 | LEFD006 | 512.17 | 512.37 | diorite | Eastern Goldfields Superterrane | 0.12372 |  | 2.704 | 0.5533% | 2.719 | 5190 | 14033.6246 | 1675.0081 | 2.1363 | 0 | -0.3 | -0.9 | 10.1563
23TR3321 | 614252 | LEFD006 | 515.1 | 515.3 | diorite | Eastern Goldfields Superterrane | 0.22421 |  | 2.7587 | 1.384% | 2.7974 | N/A | N/A | 159.8698 | 19.541 | 0 | 3.4662 | 8.8169 | -1.5
23TR3322 | 614253 | LEFD006 | 515.76 | 515.96 | diorite | Eastern Goldfields Superterrane | 0.090633 |  | 2.7804 | 0.06918% | 2.7823 | 4840 | 13457.1325 | 241.5493 | 3.529 | 0 | 1.836 | 10.0301 | -1.5
23TR3323 | 614254 | LEFD006 | 518.46 | 518.66 | diorite | Eastern Goldfields Superterrane | 0.18971 |  | 2.7993 | 0.3023% | 2.8078 | 5200 | 14556.2647 | 806.1151 | 3.3987 | 0 | 3.5909 | -0.9 | 19.1395
23TR3324 | 614255 | LEFD006 | 520.33 | 520.53 | diorite | Eastern Goldfields Superterrane | 0.0025486 |  | 2.7782 | 0.5443% | 2.7934 | 4560 | 12668.6051 | 308.8331 | 2.4587 | 0 | 2.3608 | 7.5629 | 14.6365
23TR3325 | 614256 | LEFD006 | 521.18 | 521.37 | diorite | Eastern Goldfields Superterrane | 0.049568 |  | 2.7324 | 0.7721% | 2.7536 | N/A | N/A | 241.5864 | 7.327 | 0 | 3.3593 | 5.4922 | -1.5
23TR3326 | 614257 | LEFD006 | 525.98 | 526.18 | diorite | Eastern Goldfields Superterrane | 0.061729 |  | 2.7167 | 0.4225% | 2.7283 | N/A | N/A | 272.1689 | 10.6137 | 0 | 4.5992 | 6.7227 | 11.9416
23TR3327 | 614258 | LEFD006 | 526.22 | 526.4 | diorite | Eastern Goldfields Superterrane | 0.064153 |  | 2.7161 | 0.6455% | 2.7338 | 4030 | 10945.9313 | 269.5767 | 6.408 | 0 | 5.8352 | 4.8696 | -1.5
23TR3328 | 614259 | LEFD006 | 529.62 | 529.82 | diorite | Eastern Goldfields Superterrane | 0.10856 |  | 2.7181 | 0.5955% | 2.7344 | 4140 | 11253.0864 | 233.7118 | 2.3263 | 0 | 7.0603 | 3.6185 | -1.5
23TR3329 | 614260 | LEFD006 | 535.18 | 535.37 | basalt | Eastern Goldfields Superterrane | 0.42037 |  | 2.9248 | 0.2332% | 2.9317 | 4880 | 14273.2188 | 356.952 | 3.033 | 0 | 4.8446 | -0.9 | 15.3021
23TR3330 | 614261 | LEFD006 | 537.47 | 537.64 | diorite | Eastern Goldfields Superterrane | 0.061657 |  | 2.7098 | 0.9311% | 2.7352 | 3030 | 8210.6259 | 214.0131 | 2.4037 | 0.066667 | 1.9071 | 3.5773 | 8.7379
23TR3331 | 614262 | LEFD006 | 540.47 | 540.64 | diorite | Eastern Goldfields Superterrane | 0.014289 |  | 2.7197 | 0.7068% | 2.7391 | 3990 | 10851.583 | 199.0498 | 2.9963 | 0 | 4.7169 | 8.3247 | -1.5
23TR3332 | 614263 | LEFD006 | 544.74 | 544.94 | diorite | Eastern Goldfields Superterrane | 1.0607 |  | 2.7148 | 0.5753% | 2.7306 | 4750 | 12895.5184 | 258.0098 | 2.6247 | 0 | 5.0447 | 3.1844 | -1.5
23TR3333 | 614264 | LEFD006 | 549.35 | 549.55 | diorite | Eastern Goldfields Superterrane | 0.0025453 |  | 2.6963 | 0.5934% | 2.7124 | 3590 | 9679.6199 | 200.4729 | 3.5193 | 0.26667 | 4.0798 | 4.229 | -1.5
23TR3334 | 614265 | LEFD006 | 558.03 | 558.22 | diorite | Eastern Goldfields Superterrane | 0.059411 |  | 2.646 | 0.1541% | 2.65 | N/A | N/A | 224.8852 | 16.1207 | 0
23TR3335 | 614266 | LEFD006 | 559.62 | 559.82 | diorite | Eastern Goldfields Superterrane | 0.11717 |  | 2.6619 | 0.4384% | 2.6736 | 4800 | 12776.9457 | 260.8648 | 2.9763 | 0 | 4.122 | -0.9 | -1.5
23TR3336 | 614267 | LEFD006 | 587.42 | 587.62 | diorite | Eastern Goldfields Superterrane | 0.064089 |  | 2.7438 | 0.3955% | 2.7547 | 4520 | 12401.8269 | 294.1641 | 2.8307 | 0.066667 | 2.2414 | 14.6277 | -1.5
23TR3337 | 614268 | LEFD006 | 596.37 | 596.57 | diorite | Eastern Goldfields Superterrane | 0.099192 |  | 2.7107 | 0.7911% | 2.7323 | 4500 | 12198.0064 | 155.9466 | 5.2743 | 0 | 4.2043 | -0.9 | 16.4417
23TR3338 | 614269 | LEFD006 | 600.13 | 600.33 | lamprophyre | Eastern Goldfields Superterrane | 0.28159 |  | 2.6569 | 1.247% | 2.6904 | 3680 | 9777.3104 | 93.9431 | 8.1037 | 0 | 3.6493 | -0.9 | 10.7799
23TR3339 | 614270 | LEFD006 | 602.53 | 602.73 | lamprophyre | Eastern Goldfields Superterrane | 0.23317 |  | 2.6895 | 0.888% | 2.7136 | 3210 | 8633.2018 | 127.4576 | 5.029 | 0 | 4.201 | 4.2772 | -1.5
23TR3340 | 614271 | LEFD006 | 639.92 | 640.12 | diorite | Eastern Goldfields Superterrane | 0.0025478 |  | 2.7461 | 0.08997% | 2.7485 | 4760 | 13071.2994 | 251.998 | 3.4453 | 0.033333 | 5.2722 | 11.2457 | -1.5
23TR3341 | 614272 | LEFD006 | 648 | 648.2 | basalt | Eastern Goldfields Superterrane | 0.01513 |  | 2.7454 | 0.2304% | 2.7518 | 4180 | 11475.9668 | 274.825 | 4.1683 | 0.23333 | 2.3886 | 7.1921 | -1.5
23TR3342 | 614273 | LEFD006 | 716.31 | 716.51 | lamprophyre | Eastern Goldfields Superterrane | 18.1875 | 2.5893 | 2.7678 | 0.4187% | 2.7795 | 4470 | 12372.151 | 285.1656 | 2.9527 | 0 | 3.5569 | 8.5495 | -1.5
23TR3343 | 614274 | LEFD006 | 718.63 | 718.83 | lamprophyre | Eastern Goldfields Superterrane | 24.1024 | 1.1049 | 2.7855 | 0.4552% | 2.7983 | N/A | N/A | 575.5709 | 1.5357 | 0
23TR3344 | 614275 | LEFD006 | 735.8 | 736 | diorite | Eastern Goldfields Superterrane | 0.0074445 |  | 2.6815 | 1.196% | 2.714 | 2220 | 5953.0374 | 234.8608 | 3.4513 | 0 | 2.5854 | 8.3427 | -1.5
23TR3345 | 614276 | LEFD006 | 737.16 | 737.35 | diorite | Eastern Goldfields Superterrane | 0.013396 |  | 2.6857 | 0.7541% | 2.7061 | 3290 | 8836.0946 | 285.0364 | 2.5837 | 0 | 5.3403 | -0.9 | 13.5516
23TR3346 | 614277 | LEFD006 | 739.31 | 739.51 | diorite | Eastern Goldfields Superterrane | 0.037146 |  | 2.6828 | 0.7654% | 2.7035 | 3480 | 9336.264 | 260.8931 | 2.2423 | 0 | 4.5759 | 5.7836 | -1.5
23TR3347 | 614278 | LEFD006 | 741.18 | 741.38 | diorite | Eastern Goldfields Superterrane | 0.078811 |  | 2.7061 | 0.8556% | 2.7294 | 3680 | 9958.3514 | 386.5058 | 2.054 | 0 | 4.3382 | 3.5016 | 10.5822
23TR3348 | 614279 | LEFD006 | 745.43 | 745.63 | diorite | Eastern Goldfields Superterrane | 0.067546 |  | 2.6992 | 0.2031% | 2.7047 | N/A | N/A | 680.4752 | 4.1267 | 0 | 5.9217 | 3.5335 | -1.5
23TR3349 | 614280 | LEFD006 | 749.84 | 750.04 | diorite | Eastern Goldfields Superterrane | 0.079662 |  | 2.7331 | 0.6861% | 2.752 | 3480 | 9511.2713 | 240.2352 | 4.5763 | 0.066667 | 4.0526 | 4.8661 | -1.5
23TR3350 | 614281 | LEFD006 | 753.6 | 753.8 | diorite | Eastern Goldfields Superterrane | 0.14478 |  | 2.7094 | 0.4978% | 2.7229 | 2720 | 7369.4569 | 296.4467 | 4.5283 | 0 | 3.4382 | 15.2204 | -1.5
23TR3351 | 614282 | LEFD006 | 757.36 | 757.56 | diorite | Eastern Goldfields Superterrane | 0.053034 |  | 2.7072 | 0.02219% | 2.7078 | N/A | N/A | 365.4854 | 3.092 | 0.066667 | 4.6345 | 9.1465 | -1.5
23TR3352 | 614283 | LEFD006 | 765.83 | 766.03 | diorite | Eastern Goldfields Superterrane | 0.17463 |  | 2.6962 | 0.5089% | 2.71 | N/A | N/A | 316.7553 | 4.5483 | 0 | 8.132 | 13.3789 | -1.5
23TR3353 | 614284 | LEFD006 | 770.41 | 770.61 | diorite | Eastern Goldfields Superterrane | 0.094022 |  | 2.7125 | 0.2931% | 2.7205 | 3230 | 8761.3777 | 467.9514 | 1.4597 | 0 | 6.4796 | 6.3375 | -1.5
23TR3354 | 614285 | LEFD006 | 776.12 | 776.32 | diorite | Eastern Goldfields Superterrane | 0.15235 |  | 2.7109 | 0.8606% | 2.7344 | 3240 | 8783.3393 | 362.1952 | 1.7053 | 0.33333 | 6.881 | -0.9 | 7.9391
23TR3355 | 614286 | LEFD006 | 782 | 782.2 | diorite | Eastern Goldfields Superterrane | 0.16844 |  | 2.7216 | 0.6138% | 2.7384 | 3740 | 10178.7355 | 348.8599 | 2.5287 | 0 | 5.4269 | 6.4414 | 12.7423
23TR3356 | 614287 | LEFD006 | 790.22 | 790.42 | diorite | Eastern Goldfields Superterrane | 0.19133 |  | 2.7047 | 0.6939% | 2.7236 | 3700 | 10007.215 | 409.7628 | 2.6243 | 0 | 6.1119 | 11.1638 | -1.5
23TR3357 | 614288 | LEFD006 | 797.93 | 798.11 | diorite | Eastern Goldfields Superterrane | 0.027568 |  | 2.6668 | 0.8214% | 2.6888 | 3480 | 9280.3052 | 339.8321 | 3.8873 | 0 | 5.9449 | -0.9 | -1.5
23TR3358 | 614289 | LEFD006 | 813.8 | 814 | diorite | Eastern Goldfields Superterrane | 0.052162 |  | 2.6691 | 0.4524% | 2.6813 | 3190 | 8514.5718 | 339.3755 | 3.9857 | 0.13333 | 7.0155 | -0.9 | 11.8181
23TR3359 | 614290 | LEFD006 | 819.08 | 819.28 | diorite | Eastern Goldfields Superterrane | 0.11154 |  | 2.6724 | 0.567% | 2.6877 | 3060 | 8177.6831 | 296.0338 | 2.2217 | 0 | 8.2531 | 5.9315 | -1.5
23TR3360 | 614291 | LEFD006 | 827 | 827.2 | diorite | Eastern Goldfields Superterrane | 0.04346 |  | 2.667 | 0.1492% | 2.671 | N/A | N/A | 418.1057 | 2.3547 | 0.13333 | 5.3081 | 13.8134 | -1.5
23TR3361 | 614292 | LEFD006 | 846.74 | 846.94 | diorite | Eastern Goldfields Superterrane | 0.047822 |  | 2.6468 | 0.7706% | 2.6673 | 3580 | 9475.5251 | 589.1662 | 3.1737 | 0.16667 | 5.7108 | 8.1863 | -1.5
23TR3362 | 614293 | LEFD006 | 884.22 | 884.42 | diorite | Eastern Goldfields Superterrane | 0.14226 |  | 2.7003 | 0.6909% | 2.7191 | 3290 | 8883.8708 | 622.2996 | 3.251 | 0.23333 | 3.9122 | -0.9 | 26.0037
23TR3363 | 614294 | LEFD006 | 885.9 | 886.1 | diorite | Eastern Goldfields Superterrane | 0.11694 |  | 2.723 | 0.3486% | 2.7326 | 4290 | 11681.7927 | 767.3405 | 3.503 | 0 | 2.8011 | -0.9 | 12.3135
23TR3364 | 614295 | LEFD006 | 933.78 | 933.98 | basalt | Eastern Goldfields Superterrane | 0.62914 |  | 3.0223 | 0.2512% | 3.0299 | 5290 | 15987.9099 | 1157.9576 | 3.4997 | 0 | -0.3 | -0.9 | -1.5
23TR3365 | 614296 | LEFD006 | 955.8 | 956 | diorite | Eastern Goldfields Superterrane | 0.020633 |  | 2.68 | 0.8625% | 2.7033 | 3460 | 9272.8064 | 711.726 | 1.838 | 0 | 2.3756 | 5.5537 | -1.5
23TR3366 | 614297 | LEFD006 | 962.92 | 963.12 | basalt | Eastern Goldfields Superterrane | 0.099168 |  | 2.7101 | 0.5349% | 2.7246 | 4220 | 11436.4343 | 560.0011 | 4.4387 | 0 | 4.1056 | 3.1692 | 8.5301
23TR3367 | 614298 | LEFD006 | 966 | 966.2 | basalt | Eastern Goldfields Superterrane | 0.11787 |  | 2.7182 | 0.5671% | 2.7337 | 3620 | 9839.8688 | 748.7639 | 2.6223 | 0 | 6.2513 | -0.9 | 11.1395
23TR3368 | 614299 | LEFD006 | 976.75 | 976.95 | basalt | Eastern Goldfields Superterrane | 0.05476 |  | 2.7099 | 0.3712% | 2.72 | 3450 | 9349.0262 | 916.1025 | 2.8347 | 0 | 3.9045 | 4.4465 | -1.5
23TR3369 | 614300 | LEFD006 | 987.94 | 988.14 | basalt | Eastern Goldfields Superterrane | 0.11436 |  | 2.76 | 0.1527% | 2.7642 | 3460 | 9549.6138 | 1334.7749 | 5.169 | 0 | 2.7435 | 4.2254 | 6.1872
23TR3370 | 614301 | LEFD006 | 996.08 | 996.28 | basalt | Eastern Goldfields Superterrane | 0.092335 |  | 2.7421 | 0.6301% | 2.7594 | 3260 | 8939.1204 | 875.4365 | 2.8167 | 0.033333 | 3.0696 | 6.8342 | 6.5821
23TR3371 | 614302 | LEFD006 | 1008.38 | 1008.58 | basalt | Eastern Goldfields Superterrane | 0.14813 |  | 2.7441 | 0.7318% | 2.7644 | 2810 | 7711.0519 | 955.8693 | 1.8793 | 0.13333 | 5.2755 | 3.6788 | 9.7804
23TR3372 | 614303 | LEFD006 | 1014.42 | 1014.56 | basalt | Eastern Goldfields Superterrane | 0.10114 |  | 2.7424 | 0.7634% | 2.7635 | N/A | N/A | 805.6997 | 3.6923 | 0 | 2.4286 | 5.6171 | 9.3934
23TR3373 | 614304 | LEFD006 | 1020.26 | 1020.46 | basalt | Eastern Goldfields Superterrane | 0.15562 |  | 2.7446 | 0.5565% | 2.76 | 3090 | 8480.9428 | 796.9682 | 2.187 | 0 | 4.8221 | 6.9388 | -1.5
23TR3374 | 614305 | LEFD006 | 1026 | 1026.2 | basalt | Eastern Goldfields Superterrane | 0.15944 |  | 2.7334 | 0.6915% | 2.7524 | 3680 | 10058.8965 | 946.9726 | 1.915 | 0 | 5.6775 | 6.1593 | -1.5
23TR3375 | 614306 | LEFD006 | 1064.29 | 1064.49 | basalt | Eastern Goldfields Superterrane | 1.0975 |  | 3.0619 | 0.4544% | 3.0759 | 3910 | 11972.0674 | 4030.0239 | 7.655 | 0 | 2.3122 | -0.9 | -1.5
23TR3376 | 614307 | LEFD006 | 1119.58 | 1119.78 | basalt | Eastern Goldfields Superterrane | 0.15378 |  | 2.7111 | 0.4163% | 2.7225 | 3860 | 10465.034 | 1767.7054 | 3.517 | 0 | 1.9294 | 12.7432 | -1.5
23TR3377 | 614308 | LEFD006 | 1120.62 | 1120.82 | basalt | Eastern Goldfields Superterrane | 0.064455 |  | 2.7181 | 0.5477% | 2.7331 | 3480 | 9459.1526 | 2813.8018 | 5.639 | 0 | 1.7458 | 3.894 | 16.3548
23TR3378 | 614309 | LEFD006 | 1134.74 | 1134.94 | basalt | Eastern Goldfields Superterrane | 0.2438 |  | 2.7412 | 0.168% | 2.7458 | 3010 | 8251.0456 | 600.4152 | 3.0747 | 0 | 3.1029 | 4.0477 | -1.5
23TR3379 | 614310 | LEFD006 | 1148.34 | 1148.54 | basalt | Eastern Goldfields Superterrane | 0.16547 |  | 2.7051 | 0.7788% | 2.7263 | 2870 | 7763.567 | 613.36 | 1.4983 | 0.13333 | 4.3371 | -0.9 | 10.7338
23TR3380 | 614311 | LEFD006 | 1178.18 | 1178.38 | basalt | Eastern Goldfields Superterrane | 0.36319 |  | 2.7291 | 0.3974% | 2.74 | 3670 | 10015.8083 | 761.7849 | 1.6707 | 0 | 4.4162 | 4.003 | 8.8324
23TR3381 | 614312 | LEFD006 | 1181 | 1181.2 | basalt | Eastern Goldfields Superterrane | 0.11604 |  | 2.7143 | 0.6035% | 2.7308 | 3450 | 9364.4462 | 329.2587 | 3.9213 | 0 | 2.3836 | -0.9 | 18.5336
23TR3382 | 614313 | LEFD006 | 1203.62 | 1203.78 | basalt | Eastern Goldfields Superterrane | 0.83857 |  | 2.701 | 0.708% | 2.7203 | N/A | N/A | 769.0901 | 2.2333 | 0 | -0.3 | -0.9 | 11.1226
23TR3383 | 614314 | LEFD006 | 1243.65 | 1243.85 | basalt | Eastern Goldfields Superterrane | 1.7547 |  | 3.0691 | 0.1688% | 3.0743 | 5440 | 16695.8697 | 1508.0916 | 15.029 | 0 | 1.5638 | -0.9 | 12.0311

## Table of Results
Sample Information | [8 empty] | Drillhole Information | [8 empty] | IGRF Information (O'Connor, Western Australia) |  |  |  |  | Lithology Information | [6 empty] | Magnetic Properties | [12 empty] | Mass Properties | [7 empty] | Seismic Properties |  | Electrical Properties | [11 empty] | Gamma Ray
TR Sample ID | Client Sample ID | Approval No. | Project | Core Type | Length | Diameter | Measurement Date | Comments | Drillhole ID | From | To | Latitude | Longitude | Easting | Northing | Datum | UTM Zone | Longitude | Latitude | Total Field | Declination | Inclination | GSWA Rock Type | GSWA Lithology | GSWA Structure | GSWA Alteration | GSWA Mineralisation | GSWA Rock Description | Tectonic Unit | Mag Sus Readings |  |  | Average Uncorrected Mag Sus | Corrected Magnetic Susceptibility | j_induced Amplitude | j_induced Declination | j_induced Inclination | j_remanent Amplitude | j_remanent Declination | j_remanent Inclination | Koenigsberger Ratio (Q) | Fluxgate Calculated Mag Sus | Dry Mass | Saturated Mass | Submerged Mass | Bulk Volume | Imbibed Water Volume | Dry Bulk Density | Apparent Porosity | Grain Density | P-Wave Velocity | Acoustic Impedance | Resistivity Readings |  |  | Galvanic Resistivity | Chargeability Readings |  |  | Chargeability | Inductive Conductivity Readings |  |  | Average Inductive Conductivity | K | U | Th
[5 empty] | (mm) | (mm) | (dd/mm/yyyy) |  |  | (m) | (m) | (°) | (°) | (m) | (m) |  |  | (°) | (°) | (nT) | (°) | (°) | [7 empty] | (×10^-3 SI) |  |  | (×10^-3 SI) | (×10^-3 SI) | (A/m) | (°) | (°) | (A/m) | (°) | (°) |  | (×10^-3 SI) | (g) | (g) | (g) | (cm^3) | (cm^3) | (g/cm^3) | (%) | (g/cm^3) | (m/s) | (g/cm^3)*(m/s) | (Ωm) |  |  | (Ωm) | (mV/V) |  |  | (mV/V) | (S/m) |  |  | (S/m) | (%) | (ppm) | (ppm)
23TR3307 | 614238 | K1210 | Kalgoorlie | 1/4 | 192 | 25 | 2023-08-04 |  | LEFD006 | 134.7 | 134.9 | -31.1826 | 122.024 | 407001.04 | 6549750.97 | GDA94 | 51 | 115.787 | -32.058 | 58492 | -1.714 | -65.987 | igneous mafic volcanic | basalt | massive | greenschist facies metamorphism | none visible | Basalt; locally variolitic | Eastern Goldfields Superterrane | 0.252 | 0.244 | 0.256 | 0.25062 | 0.63832 | [8 empty] | 288.56 | 288.75 | 191.71 | 97.2345 | 0.19038 | 2.9677 | 0.1958% | 2.9735 | 5450 | 16173.8118 | 2988.067 | 3040.262 | 3063.929 | 3030.5865 | 6.246 | 6.228 | 6.201 | 6.225 | 0 | 0 | 0 | 0 | 7.0181 | 4.3326 | -1.5
23TR3308 | 614239 | K1210 | Kalgoorlie | 1/4 | 168 | 27 | 2023-08-04 |  | LEFD006 | 147.7 | 147.87 | -31.1826 | 122.024 | 407001.04 | 6549750.97 | GDA94 | 51 | 115.787 | -32.058 | 58492 | -1.714 | -65.987 | igneous mafic volcanic | basalt | massive | greenschist facies metamorphism | none visible | Basalt; locally variolitic | Eastern Goldfields Superterrane | 0.264 | 0.279 | 0.269 | 0.2706 | 0.6905 | [8 empty] | 292.06 | 292.13 | 194 | 98.3267 | 0.07014 | 2.9703 | 0.07133% | 2.9724 | 5470 | 16247.56 | 15239.389 | 15359.688 | 15731.841 | 15442.2235 | 6.128 | 6.161 | 6.384 | 6.2243 | 0 | 0 | 0 | 0 | 5.0391 | -0.9 | 14.3556
23TR3309 | 614240 | K1210 | Kalgoorlie | 1/4 | 194 | 28 | 2023-08-04 |  | LEFD006 | 179.96 | 180.15 | -31.1826 | 122.024 | 407001.04 | 6549750.97 | GDA94 | 51 | 115.787 | -32.058 | 58492 | -1.714 | -65.987 | igneous granitic | diorite | massive | greenschist facies metamorphism | none visible | Dioritic intrusion; fine- to medium-grained with abundant tabular plagioclase to 1.5mm; irregular basaltic xenoliths to 1cm; sharp, quenched contact with basaltic country rock | Eastern Goldfields Superterrane | 0.1 | 0.112 | 0.102 | 0.10454 | 0.26622 | [8 empty] | 339.15 | 339.32 | 214.46 | 125.1102 | 0.17034 | 2.7108 | 0.1362% | 2.7145 | 5420 | 14692.5886 | 5406.539 | 5530.266 | 5582.753 | 5506.0218 | 4.116 | 4.146 | 4.141 | 4.1343 | 0 | 0 | 0 | 0 | 7.7056 | 8.737 | 9.0543
23TR3310 | 614241 | K1210 | Kalgoorlie | 1/4 | 154 | 28 | 2023-08-04 |  | LEFD006 | 251.22 | 251.37 | -31.1826 | 122.024 | 407001.04 | 6549750.97 | GDA94 | 51 | 115.787 | -32.058 | 58492 | -1.714 | -65.987 | igneous mafic volcanic | basalt | massive | greenschist facies metamorphism | none visible | Basalt; locally variolitic | Eastern Goldfields Superterrane | 0.53 | 0.54 | 0.523 | 0.53095 | 1.3564 | [8 empty] | 314.61 | 314.62 | 214.76 | 100.0601 | 0.01002 | 3.1442 | 0.01001% | 3.1445 | 5980 | 18802.374 | 4783.717 | 4896.642 | 4898.901 | 4859.4543 | 4.76 | 4.811 | 4.823 | 4.798 | 0 | 0 | 0 | 0 | 4.0477 | -0.9 | -1.5
23TR3311 | 614242 | K1210 | Kalgoorlie | 1/4 | 181 | 29 | 2023-08-04 |  | LEFD006 | 256.83 | 257.02 | -31.1826 | 122.024 | 407001.04 | 6549750.97 | GDA94 | 51 | 115.787 | -32.058 | 58492 | -1.714 | -65.987 | igneous granitic | diorite | massive | greenschist facies metamorphism | none visible | Dioritic intrusion; medium-grained with abundant tabular plagioclase to 4mm in a very fine-grained dark-grey groundmass | Eastern Goldfields Superterrane | 0.154 | 0.182 | 0.156 | 0.16352 | 0.41685 | [8 empty] | 361.37 | 361.63 | 230.65 | 131.2425 | 0.26052 | 2.7535 | 0.1985% | 2.7589 | 5490 | 15116.4564 | 3626.658 | 3645.853 | 3644.501 | 3638.9935 | 3.041 | 3.018 | 3.01 | 3.023 | 0 | 0 | 0 | 0 | 12.5457 | 5.4922 | -1.5
23TR3312 | 614243 | K1210 | Kalgoorlie | 1/4 | 92 | 28 | 2023-08-04 |  | LEFD006 | 258 | 258.2 | -31.1826 | 122.024 | 407001.04 | 6549750.97 | GDA94 | 51 | 115.787 | -32.058 | 58492 | -1.714 | -65.987 | igneous granitic | diorite | massive | greenschist facies metamorphism | none visible | Dioritic intrusion; medium-grained with abundant tabular plagioclase to 4mm in a very fine-grained dark-grey groundmass | Eastern Goldfields Superterrane | 0.128 | 0.124 | 0.133 | 0.12828 | 0.33119 | [8 empty] | 179.5 | 179.76 | 114.87 | 65.02 | 0.26052 | 2.7607 | 0.4007% | 2.7718 | N/A | N/A | 368.865 | 369.166 | 372.286 | 370.1024 | 5.413 | 5.647 | 5.701 | 5.587 | 0 | 0 | 0 | 0 | 2.3426 | 4.4961 | 10.1241
23TR3313 | 614244 | K1210 | Kalgoorlie | 1/4 | 198 | 28 | 2023-08-04 |  | LEFD006 | 324.83 | 325.03 | -31.1826 | 122.024 | 407001.04 | 6549750.97 | GDA94 | 51 | 115.787 | -32.058 | 58492 | -1.714 | -65.987 | igneous mafic volcanic | basalt | massive | greenschist facies metamorphism | none visible | Basalt; locally variolitic | Eastern Goldfields Superterrane | 0.329 | 0.332 | 0.337 | 0.33265 | 0.84686 | [8 empty] | 381.94 | 382.12 | 254.21 | 128.1663 | 0.18036 | 2.98 | 0.1407% | 2.9842 | 5840 | 17403.3972 | 2103.687 | 2164.304 | 2166.778 | 2144.7233 | 3.751 | 3.804 | 3.814 | 3.7897 | 0 | 0 | 0 | 0 | 2.7353 | -0.9 | 13.7606
23TR3314 | 614245 | K1210 | Kalgoorlie | 1/4 | 198 | 22 | 2023-08-04 |  | LEFD006 | 402.15 | 402.35 | -31.1826 | 122.024 | 407001.04 | 6549750.97 | GDA94 | 51 | 115.787 | -32.058 | 58492 | -1.714 | -65.987 | igneous granitic | diorite | massive | greenschist facies metamorphism | none visible | Dioritic intrusion; medium-grained with abundant tabular plagioclase to 4mm in a very fine-grained dark-grey groundmass; weak alignment of feldspar | Eastern Goldfields Superterrane | 0.068 | 0.058 | 0.069 | 0.064803 | 0.16498 | [8 empty] | 233.12 | 233.47 | 148.77 | 84.8697 | 0.3507 | 2.7468 | 0.4132% | 2.7582 | 5390 | 14805.2393 | 4374.76 | 4413.703 | 4505.523 | 4430.9908 | 4.443 | 4.423 | 4.509 | 4.4583 | 0 | 0 | 0 | 0 | 3.9982 | -0.9 | 22.781
23TR3315 | 614246 | K1210 | Kalgoorlie | 1/4 | 83 | 22 | 2023-08-04 |  | LEFD006 | 403.85 | 404.05 | -31.1826 | 122.024 | 407001.04 | 6549750.97 | GDA94 | 51 | 115.787 | -32.058 | 58492 | -1.714 | -65.987 | igneous granitic | diorite | massive | greenschist facies metamorphism | none visible | Dioritic intrusion; medium-grained with abundant tabular plagioclase to 4mm in a very fine-grained dark-grey groundmass; slightly more seriate than 261298, with zoned plagioclase to 6mm. | Eastern Goldfields Superterrane | 0.907 | 0.919 | 0.92 | 0.91531 | 2.3813 | [8 empty] | 219.1 | 219.3 | 139.04 | 80.4208 | 0.2004 | 2.7244 | 0.2492% | 2.7312 | 5550 | 15120.5207 | 10815.935 | 14801.375 | 20703.096 | 14909.6395 | 2.077 | 2.493 | 2.961 | 2.5103 | 0 | 0 | 0 | 0 | 5.9806 | 8.6408 | -1.5
23TR3316 | 614247 | K1210 | Kalgoorlie | 1/4 | 196 | 25 | 2023-08-04 |  | LEFD006 | 416.05 | 416.25 | -31.1826 | 122.024 | 407001.04 | 6549750.97 | GDA94 | 51 | 115.787 | -32.058 | 58492 | -1.714 | -65.987 | igneous granitic | diorite | massive | greenschist facies metamorphism | none visible | Dioritic intrusion; medium-grained with abundant tabular plagioclase to 4mm in a very fine-grained dark-grey groundmass; rare ?cognate mafic xenoliths to 3cm | Eastern Goldfields Superterrane | 0.174 | 0.161 | 0.172 | 0.1689 | 0.43006 | [8 empty] | 288.21 | 288.66 | 184.46 | 104.4088 | 0.4509 | 2.7604 | 0.4319% | 2.7724 | 5290 | 14602.5109 | 1159.14 | 1214.866 | 1255.186 | 1209.0867 | 5.488 | 5.783 | 5.961 | 5.744 | 0 | 0 | 0 | 0 | 6.6488 | 5.7156 | -1.5
23TR3317 | 614248 | K1210 | Kalgoorlie | 1/4 | 93 | 23 | 2023-08-04 |  | LEFD006 | 418.85 | 419.03 | -31.1826 | 122.024 | 407001.04 | 6549750.97 | GDA94 | 51 | 115.787 | -32.058 | 58492 | -1.714 | -65.987 | igneous granitic | diorite | massive | greenschist facies metamorphism | none visible | Distinctly trachytic texture with abundant aligned feldspar to 3mm in a very fine-grained dark-grey groundmass; intrudes diorite 261300 | Eastern Goldfields Superterrane | 1.15 | 1.29 | 1.17 | 1.2018 | 3.1001 | [8 empty] | 103.83 | 103.84 | 65.25 | 38.6673 | 0.01002 | 2.6852 | 0.02591% | 2.6859 | N/A | N/A | 1110.79 | 1232.965 | 1286.443 | 1207.789 | 3.446 | 3.499 | 3.504 | 3.483 | 0 | 0 | 0 | 0 | 13.128 | 3.5004 | 8.3933
23TR3318 | 614249 | K1210 | Kalgoorlie | 1/4 | 107 | 23 | 2023-08-04 |  | LEFD006 | 424.6 | 424.8 | -31.1826 | 122.024 | 407001.04 | 6549750.97 | GDA94 | 51 | 115.787 | -32.058 | 58492 | -1.714 | -65.987 | igneous granitic | diorite | massive | greenschist facies metamorphism | none visible | Distinctly trachytic texture with abundant aligned feldspar to 3mm in a very fine-grained dark-grey groundmass | Eastern Goldfields Superterrane | 6.03 | 5.39 | 5.46 | 5.6195 | 14.4085 | 4.2162 | 0 | -79.7324 | 5.6101 | 84.9473 | -46.3862 | 1.4248 | 90.7486 | 64.77 | 64.85 | 40.96 | 23.9379 | 0.08016 | 2.7058 | 0.3349% | 2.7148 | N/A | N/A | 923.119 | 1087.698 | 1139.939 | 1046.0422 | 2.807 | 2.792 | 2.771 | 2.79 | 0 | 0 | 0 | 0 | 9.7348 | 10.6722 | -1.5
23TR3319 | 614250 | K1210 | Kalgoorlie | 1/4 | 197 | 23 | 2023-08-04 |  | LEFD006 | 462.47 | 462.67 | -31.1826 | 122.024 | 407001.04 | 6549750.97 | GDA94 | 51 | 115.787 | -32.058 | 58492 | -1.714 | -65.987 | igneous mafic volcanic | basalt | massive | greenschist facies metamorphism | none visible | Basalt; locally variolitic | Eastern Goldfields Superterrane | 0.2 | 0.213 | 0.19 | 0.20078 | 0.51119 | [8 empty] | 250.37 | 250.41 | 167.11 | 83.4669 | 0.04008 | 2.9996 | 0.04802% | 3.0011 | 5830 | 17487.8486 | 15447.251 | 15709.478 | 15955.748 | 15702.7859 | 6.263 | 6.576 | 6.653 | 6.4973 | 0 | 0 | 0 | 0 | 1.8152 | -0.9 | 15.3346
23TR3320 | 614251 | K1210 | Kalgoorlie | 1/4 | 203 | 22 | 2023-08-04 |  | LEFD006 | 512.17 | 512.37 | -31.1826 | 122.024 | 407001.04 | 6549750.97 | GDA94 | 51 | 115.787 | -32.058 | 58492 | -1.714 | -65.987 | igneous granitic | diorite | massive | greenschist facies metamorphism | none visible | Plagioclase rich fine- to medium-grained diorite; plagioclase to 2mm; irregular to sub-angular basaltic xenoliths. | Eastern Goldfields Superterrane | 0.033 | 0.06 | 0.058 | 0.048607 | 0.12372 | [8 empty] | 205.67 | 206.09 | 130.18 | 76.0621 | 0.42084 | 2.704 | 0.5533% | 2.719 | 5190 | 14033.6246 | 1646.145 | 1680.915 | 1698.388 | 1675.0081 | 2.141 | 2.147 | 2.121 | 2.1363 | 0 | 0 | 0 | 0 | -0.3 | -0.9 | 10.1563
23TR3321 | 614252 | K1210 | Kalgoorlie | 1/4 | 55 | 19 | 2023-08-04 |  | LEFD006 | 515.1 | 515.3 | -31.1826 | 122.024 | 407001.04 | 6549750.97 | GDA94 | 51 | 115.787 | -32.058 | 58492 | -1.714 | -65.987 | igneous granitic | diorite | massive | greenschist facies metamorphism | none visible | Distinctly trachytic texture with abundant aligned feldspar to 3mm in a very fine-grained dark-grey groundmass; intrudes and includes diorite 261304 | Eastern Goldfields Superterrane | 0.089 | 0.043 | 0.132 | 0.079642 | 0.22421 | [8 empty] | 51.94 | 52.2 | 33.41 | 18.8277 | 0.26052 | 2.7587 | 1.384% | 2.7974 | N/A | N/A | 162.591 | 159.993 | 157.073 | 159.8698 | 19.201 | 19.568 | 19.854 | 19.541 | 0 | 0 | 0 | 0 | 3.4662 | 8.8169 | -1.5
23TR3322 | 614253 | K1210 | Kalgoorlie | 1/4 | 201 | 20 | 2023-08-04 |  | LEFD006 | 515.76 | 515.96 | -31.1826 | 122.024 | 407001.04 | 6549750.97 | GDA94 | 51 | 115.787 | -32.058 | 58492 | -1.714 | -65.987 | igneous granitic | diorite | massive | greenschist facies metamorphism | none visible | Distinctly trachytic texture with abundant aligned feldspar to 3mm in a very fine-grained dark-grey groundmass | Eastern Goldfields Superterrane | 0.036 | 0.033 | 0.038 | 0.035607 | 0.090633 | [8 empty] | 201.37 | 201.42 | 129.14 | 72.4248 | 0.0501 | 2.7804 | 0.06918% | 2.7823 | 4840 | 13457.1325 | 237.732 | 242.739 | 244.225 | 241.5493 | 3.487 | 3.552 | 3.548 | 3.529 | 0 | 0 | 0 | 0 | 1.836 | 10.0301 | -1.5
23TR3323 | 614254 | K1210 | Kalgoorlie | 1/4 | 194 | 22 | 2023-08-04 |  | LEFD006 | 518.46 | 518.66 | -31.1826 | 122.024 | 407001.04 | 6549750.97 | GDA94 | 51 | 115.787 | -32.058 | 58492 | -1.714 | -65.987 | igneous granitic | diorite | massive | greenschist facies metamorphism | none visible | Distinctly trachytic texture with abundant aligned feldspar to 3mm in a very fine-grained dark-grey groundmass | Eastern Goldfields Superterrane | 0.038 | 0.032 | 0.34 | 0.074497 | 0.18971 | [8 empty] | 204.14 | 204.36 | 131.58 | 72.9259 | 0.22044 | 2.7993 | 0.3023% | 2.8078 | 5200 | 14556.2647 | 778.36 | 809.278 | 831.597 | 806.1151 | 3.377 | 3.394 | 3.425 | 3.3987 | 0 | 0 | 0 | 0 | 3.5909 | -0.9 | 19.1395
23TR3324 | 614255 | K1210 | Kalgoorlie | 1/4 | 184 | 20 | 2023-08-04 |  | LEFD006 | 520.33 | 520.53 | -31.1826 | 122.024 | 407001.04 | 6549750.97 | GDA94 | 51 | 115.787 | -32.058 | 58492 | -1.714 | -65.987 | igneous granitic | diorite | massive | greenschist facies metamorphism | none visible | Distinctly trachytic texture with abundant aligned feldspar to 3mm in a very fine-grained dark-grey groundmass | Eastern Goldfields Superterrane | 0.001 | 0.001 | 0.001 | 0.001 | 0.0025486 | [8 empty] | 168.78 | 169.11 | 108.48 | 60.7515 | 0.33066 | 2.7782 | 0.5443% | 2.7934 | 4560 | 12668.6051 | 295.405 | 310.932 | 320.692 | 308.8331 | 2.452 | 2.471 | 2.453 | 2.4587 | 0 | 0 | 0 | 0 | 2.3608 | 7.5629 | 14.6365
23TR3325 | 614256 | K1210 | Kalgoorlie | 1/4 | 80 | 21 | 2023-08-04 |  | LEFD006 | 521.18 | 521.37 | -31.1826 | 122.024 | 407001.04 | 6549750.97 | GDA94 | 51 | 115.787 | -32.058 | 58492 | -1.714 | -65.987 | igneous granitic | diorite | massive | greenschist facies metamorphism | none visible | Distinctly trachytic texture with abundant aligned feldspar to 3mm in a very fine-grained dark-grey groundmass; 10cm rounded cognate xenolith | Eastern Goldfields Superterrane | 0.024 | 0.011 | 0.026 | 0.019005 | 0.049568 | [8 empty] | 81.56 | 81.79 | 52 | 29.8497 | 0.23046 | 2.7324 | 0.7721% | 2.7536 | N/A | N/A | 246.957 | 241.137 | 236.773 | 241.5864 | 7.17 | 7.349 | 7.462 | 7.327 | 0 | 0 | 0 | 0 | 3.3593 | 5.4922 | -1.5
23TR3326 | 614257 | K1210 | Kalgoorlie | 1/4 | 133 | 21 | 2023-08-04 |  | LEFD006 | 525.98 | 526.18 | -31.1826 | 122.024 | 407001.04 | 6549750.97 | GDA94 | 51 | 115.787 | -32.058 | 58492 | -1.714 | -65.987 | igneous granitic | diorite | massive | greenschist facies metamorphism | none visible | Distinctly trachytic texture with abundant aligned feldspar to 3mm in a very fine-grained dark-grey groundmass | Eastern Goldfields Superterrane | 0.027 | 0.026 | 0.02 | 0.024124 | 0.061729 | [8 empty] | 135.32 | 135.53 | 85.82 | 49.8096 | 0.21042 | 2.7167 | 0.4225% | 2.7283 | N/A | N/A | 269.246 | 271.056 | 276.253 | 272.1689 | 10.697 | 10.623 | 10.521 | 10.6137 | 0 | 0 | 0 | 0 | 4.5992 | 6.7227 | 11.9416
23TR3327 | 614258 | K1210 | Kalgoorlie | 1/4 | 174 | 23 | 2023-08-04 |  | LEFD006 | 526.22 | 526.4 | -31.1826 | 122.024 | 407001.04 | 6549750.97 | GDA94 | 51 | 115.787 | -32.058 | 58492 | -1.714 | -65.987 | igneous granitic | diorite | massive | greenschist facies metamorphism | none visible | Distinctly trachytic texture with abundant aligned feldspar to 3mm in a very fine-grained dark-grey groundmass | Eastern Goldfields Superterrane | 0.034 | 0.026 | 0.018 | 0.025152 | 0.064153 | [8 empty] | 181.31 | 181.74 | 115.12 | 66.7535 | 0.43086 | 2.7161 | 0.6455% | 2.7338 | 4030 | 10945.9313 | 263.372 | 269.997 | 275.498 | 269.5767 | 6.447 | 6.424 | 6.353 | 6.408 | 0 | 0 | 0 | 0 | 5.8352 | 4.8696 | -1.5
23TR3328 | 614259 | K1210 | Kalgoorlie | 1/4 | 205 | 21 | 2023-08-04 |  | LEFD006 | 529.62 | 529.82 | -31.1826 | 122.024 | 407001.04 | 6549750.97 | GDA94 | 51 | 115.787 | -32.058 | 58492 | -1.714 | -65.987 | igneous granitic | diorite | massive | greenschist facies metamorphism | none visible | Distinctly trachytic texture with abundant aligned feldspar to 3mm in a very fine-grained dark-grey groundmass | Eastern Goldfields Superterrane | 0.041 | 0.044 | 0.043 | 0.042648 | 0.10856 | [8 empty] | 196.67 | 197.1 | 124.89 | 72.3547 | 0.43086 | 2.7181 | 0.5955% | 2.7344 | 4140 | 11253.0864 | 226.27 | 234.386 | 240.704 | 233.7118 | 2.278 | 2.337 | 2.364 | 2.3263 | 0 | 0 | 0 | 0 | 7.0603 | 3.6185 | -1.5
23TR3329 | 614260 | K1210 | Kalgoorlie | 1/4 | 174 | 20 | 2023-08-04 |  | LEFD006 | 535.18 | 535.37 | -31.1826 | 122.024 | 407001.04 | 6549750.97 | GDA94 | 51 | 115.787 | -32.058 | 58492 | -1.714 | -65.987 | igneous mafic volcanic | basalt | massive | greenschist facies metamorphism | none visible | Basalt; locally variolitic | Eastern Goldfields Superterrane | 0.166 | 0.149 | 0.181 | 0.16481 | 0.42037 | [8 empty] | 175.93 | 176.07 | 116.04 | 60.1503 | 0.14028 | 2.9248 | 0.2332% | 2.9317 | 4880 | 14273.2188 | 340.187 | 360.602 | 370.752 | 356.952 | 3.043 | 3.03 | 3.026 | 3.033 | 0 | 0 | 0 | 0 | 4.8446 | -0.9 | 15.3021
23TR3330 | 614261 | K1210 | Kalgoorlie | 1/4 | 177 | 22 | 2023-08-04 |  | LEFD006 | 537.47 | 537.64 | -31.1826 | 122.024 | 407001.04 | 6549750.97 | GDA94 | 51 | 115.787 | -32.058 | 58492 | -1.714 | -65.987 | igneous granitic | diorite | massive | greenschist facies metamorphism | none visible | Weakly seriate-textured diorite with subhedral to euhedral plagioclase to 5mm; quenched against basalt. | Eastern Goldfields Superterrane | 0.019 | 0.031 | 0.024 | 0.024179 | 0.061657 | [8 empty] | 218.71 | 219.46 | 138.91 | 80.7114 | 0.7515 | 2.7098 | 0.9311% | 2.7352 | 3030 | 8210.6259 | 210.95 | 214.692 | 216.434 | 214.0131 | 2.37 | 2.419 | 2.422 | 2.4037 | 0.2 | 0 | 0 | 0.066667 | 1.9071 | 3.5773 | 8.7379
23TR3331 | 614262 | K1210 | Kalgoorlie | 1/4 | 178 | 20 | 2023-08-04 |  | LEFD006 | 540.47 | 540.64 | -31.1826 | 122.024 | 407001.04 | 6549750.97 | GDA94 | 51 | 115.787 | -32.058 | 58492 | -1.714 | -65.987 | igneous granitic | diorite | massive | greenschist facies metamorphism | none visible | Weakly seriate-textured diorite with subhedral to euhedral plagioclase to 5mm | Eastern Goldfields Superterrane | 0.011 | 0.004 | 0.004 | 0.0056041 | 0.014289 | [8 empty] | 173.51 | 173.96 | 110.29 | 63.7976 | 0.4509 | 2.7197 | 0.7068% | 2.7391 | 3990 | 10851.583 | 191.441 | 199.439 | 206.557 | 199.0498 | 3.013 | 3.008 | 2.968 | 2.9963 | 0 | 0 | 0 | 0 | 4.7169 | 8.3247 | -1.5
23TR3332 | 614263 | K1210 | Kalgoorlie | 1/4 | 205 | 25 | 2023-08-04 |  | LEFD006 | 544.74 | 544.94 | -31.1826 | 122.024 | 407001.04 | 6549750.97 | GDA94 | 51 | 115.787 | -32.058 | 58492 | -1.714 | -65.987 | igneous granitic | diorite | massive | greenschist facies metamorphism | none visible | Weakly seriate-textured diorite with subhedral to euhedral plagioclase to 5mm | Eastern Goldfields Superterrane | 0.397 | 0.419 | 0.435 | 0.41671 | 1.0607 | [8 empty] | 250.62 | 251.15 | 159.02 | 92.3146 | 0.53106 | 2.7148 | 0.5753% | 2.7306 | 4750 | 12895.5184 | 249.427 | 259.644 | 265.208 | 258.0098 | 2.579 | 2.638 | 2.657 | 2.6247 | 0 | 0 | 0 | 0 | 5.0447 | 3.1844 | -1.5
23TR3333 | 614264 | K1210 | Kalgoorlie | 1/4 | 212 | 21 | 2023-08-04 |  | LEFD006 | 549.35 | 549.55 | -31.1826 | 122.024 | 407001.04 | 6549750.97 | GDA94 | 51 | 115.787 | -32.058 | 58492 | -1.714 | -65.987 | igneous granitic | diorite | massive | greenschist facies metamorphism | none visible | Weakly seriate-textured diorite with subhedral to euhedral plagioclase to 5mm | Eastern Goldfields Superterrane | 0.001 | 0.001 | 0.001 | 0.001 | 0.0025453 | [8 empty] | 182.12 | 182.52 | 115.11 | 67.5451 | 0.4008 | 2.6963 | 0.5934% | 2.7124 | 3590 | 9679.6199 | 196.531 | 200.735 | 204.227 | 200.4729 | 3.444 | 3.534 | 3.58 | 3.5193 | 0.7 | 0.1 | 0 | 0.26667 | 4.0798 | 4.229 | -1.5
23TR3334 | 614265 | K1210 | Kalgoorlie | 1/4 | 50 | 19 | 2023-08-04 | Sample dimensions are unsuitable for radiometric measurement | LEFD006 | 558.03 | 558.22 | -31.1826 | 122.024 | 407001.04 | 6549750.97 | GDA94 | 51 | 115.787 | -32.058 | 58492 | -1.714 | -65.987 | igneous granitic | diorite | massive | greenschist facies metamorphism | none visible | Weakly seriate-textured diorite with subhedral to euhedral plagioclase to 5mm; locally abundant irregular mafic clots | Eastern Goldfields Superterrane | 0.045 | 0.04 | 0.005 | 0.020801 | 0.059411 | [8 empty] | 51.62 | 51.65 | 32.18 | 19.509 | 0.03006 | 2.646 | 0.1541% | 2.65 | N/A | N/A | 227.544 | 224.379 | 222.759 | 224.8852 | 15.389 | 16.267 | 16.706 | 16.1207 | 0 | 0 | 0 | 0
23TR3335 | 614266 | K1210 | Kalgoorlie | 1/4 | 185 | 23 | 2023-08-04 |  | LEFD006 | 559.62 | 559.82 | -31.1826 | 122.024 | 407001.04 | 6549750.97 | GDA94 | 51 | 115.787 | -32.058 | 58492 | -1.714 | -65.987 | igneous granitic | diorite | massive | greenschist facies metamorphism | none visible | Weakly seriate-textured diorite with subhedral to euhedral plagioclase to 5mm; locally abundant irregular mafic clots | Eastern Goldfields Superterrane | 0.011 | 0.095 | 0.093 | 0.045976 | 0.11717 | [8 empty] | 200.76 | 201.09 | 125.82 | 75.4208 | 0.33066 | 2.6619 | 0.4384% | 2.6736 | 4800 | 12776.9457 | 249.863 | 262.717 | 270.431 | 260.8648 | 2.959 | 2.99 | 2.98 | 2.9763 | 0 | 0 | 0 | 0 | 4.122 | -0.9 | -1.5
23TR3336 | 614267 | K1210 | Kalgoorlie | 1/4 | 194 | 24 | 2023-08-04 |  | LEFD006 | 587.42 | 587.62 | -31.1826 | 122.024 | 407001.04 | 6549750.97 | GDA94 | 51 | 115.787 | -32.058 | 58492 | -1.714 | -65.987 | igneous granitic | diorite | massive | greenschist facies metamorphism | none visible | Weakly seriate-textured diorite with subhedral to euhedral plagioclase to 5mm | Eastern Goldfields Superterrane | 0.021 | 0.033 | 0.023 | 0.025166 | 0.064089 | [8 empty] | 243.31 | 243.66 | 155.16 | 88.6774 | 0.3507 | 2.7438 | 0.3955% | 2.7547 | 4520 | 12401.8269 | 289.46 | 294.281 | 298.826 | 294.1641 | 2.784 | 2.852 | 2.856 | 2.8307 | 0.1 | 0.1 | 0 | 0.066667 | 2.2414 | 14.6277 | -1.5
23TR3337 | 614268 | K1210 | Kalgoorlie | 1/4 | 197 | 23 | 2023-08-04 |  | LEFD006 | 596.37 | 596.57 | -31.1826 | 122.024 | 407001.04 | 6549750.97 | GDA94 | 51 | 115.787 | -32.058 | 58492 | -1.714 | -65.987 | igneous granitic | diorite | massive | greenschist facies metamorphism | none visible | Weakly seriate-textured diorite with subhedral to euhedral plagioclase to 5mm | Eastern Goldfields Superterrane | 0.044 | 0.042 | 0.032 | 0.03896 | 0.099192 | [8 empty] | 243.77 | 244.48 | 154.73 | 89.9299 | 0.71142 | 2.7107 | 0.7911% | 2.7323 | 4500 | 12198.0064 | 156.38 | 155.89 | 155.571 | 155.9466 | 5.213 | 5.292 | 5.318 | 5.2743 | 0 | 0 | 0 | 0 | 4.2043 | -0.9 | 16.4417
23TR3338 | 614269 | K1210 | Kalgoorlie | 1/4 | 200 | 24 | 2023-08-04 |  | LEFD006 | 600.13 | 600.33 | -31.1826 | 122.024 | 407001.04 | 6549750.97 | GDA94 | 51 | 115.787 | -32.058 | 58492 | -1.714 | -65.987 | igneous lamprophyres | lamprophyre | massive | greenschist facies metamorphism | none visible | Likely lamprophyre; abundant flattened mafic minerals (hornblende, biotite) | Eastern Goldfields Superterrane | 0.106 | 0.124 | 0.103 | 0.11063 | 0.28159 | [8 empty] | 260.39 | 261.61 | 163.8 | 98.006 | 1.2224 | 2.6569 | 1.247% | 2.6904 | 3680 | 9777.3104 | 94.333 | 93.957 | 93.541 | 93.9431 | 7.942 | 8.131 | 8.238 | 8.1037 | 0 | 0 | 0 | 0 | 3.6493 | -0.9 | 10.7799
23TR3339 | 614270 | K1210 | Kalgoorlie | 1/4 | 191 | 23 | 2023-08-04 |  | LEFD006 | 602.53 | 602.73 | -31.1826 | 122.024 | 407001.04 | 6549750.97 | GDA94 | 51 | 115.787 | -32.058 | 58492 | -1.714 | -65.987 | igneous lamprophyres | lamprophyre | massive | greenschist facies metamorphism | none visible | Likely lamprophyre; abundant flattened mafic minerals (hornblende, biotite) | Eastern Goldfields Superterrane | 0.108 | 0.106 | 0.067 | 0.091538 | 0.23317 | [8 empty] | 242.78 | 243.58 | 153.49 | 90.2705 | 0.8016 | 2.6895 | 0.888% | 2.7136 | 3210 | 8633.2018 | 128.72 | 127.186 | 126.477 | 127.4576 | 4.835 | 5.085 | 5.167 | 5.029 | 0 | 0 | 0 | 0 | 4.201 | 4.2772 | -1.5
23TR3340 | 614271 | K1210 | Kalgoorlie | 1/4 | 188 | 24 | 2023-08-04 |  | LEFD006 | 639.92 | 640.12 | -31.1826 | 122.024 | 407001.04 | 6549750.97 | GDA94 | 51 | 115.787 | -32.058 | 58492 | -1.714 | -65.987 | igneous granitic | diorite | massive | greenschist facies metamorphism | none visible | Diorite with subhedral to euhedral plagioclase to 5mm; hornblende to 3mm. | Eastern Goldfields Superterrane | 0.001 | 0.001 | 0.001 | 0.001 | 0.0025478 | [8 empty] | 244.67 | 244.75 | 155.83 | 89.0982 | 0.08016 | 2.7461 | 0.08997% | 2.7485 | 4760 | 13071.2994 | 250.38 | 251.92 | 253.705 | 251.998 | 3.403 | 3.465 | 3.468 | 3.4453 | 0 | 0 | 0.1 | 0.033333 | 5.2722 | 11.2457 | -1.5
23TR3341 | 614272 | K1210 | Kalgoorlie | 1/4 | 201 | 23 | 2023-08-04 |  | LEFD006 | 648 | 648.2 | -31.1826 | 122.024 | 407001.04 | 6549750.97 | GDA94 | 51 | 115.787 | -32.058 | 58492 | -1.714 | -65.987 | igneous mafic volcanic | basalt | massive | greenschist facies metamorphism | none visible | Diorite with subhedral to euhedral plagioclase to 5mm; hornblende to 3mm. | Eastern Goldfields Superterrane | 0.007 | 0.001 | 0.03 | 0.0059439 | 0.01513 | [8 empty] | 203.02 | 203.19 | 129.39 | 73.9479 | 0.17034 | 2.7454 | 0.2304% | 2.7518 | 4180 | 11475.9668 | 267.28 | 273.63 | 283.817 | 274.825 | 4.209 | 4.192 | 4.104 | 4.1683 | 0.4 | 0 | 0.3 | 0.23333 | 2.3886 | 7.1921 | -1.5
23TR3342 | 614273 | K1210 | Kalgoorlie | 1/4 | 186 | 23 | 2023-08-04 |  | LEFD006 | 716.31 | 716.51 | -31.1826 | 122.024 | 407001.04 | 6549750.97 | GDA94 | 51 | 115.787 | -32.058 | 58492 | -1.714 | -65.987 | igneous lamprophyres | lamprophyre | massive | greenschist facies metamorphism | none visible | Likely lamprophyre; abundant flattened mafic minerals (hornblende, biotite) | Eastern Goldfields Superterrane | 7.39 | 6.92 | 7.11 | 7.1374 | 18.1875 | 2.7199 | 0 | 28.3175 | 6.2064 | 250.543 | -8.863 | 2.5893 | 58.5435 | 205.34 | 205.65 | 131.61 | 74.1884 | 0.31062 | 2.7678 | 0.4187% | 2.7795 | 4470 | 12372.151 | 281.048 | 285.722 | 288.78 | 285.1656 | 2.952 | 2.964 | 2.942 | 2.9527 | 0 | 0 | 0 | 0 | 3.5569 | 8.5495 | -1.5
23TR3343 | 614274 | K1210 | Kalgoorlie | 1/4 | 104 | 22 | 2023-08-04 | Sample dimensions are unsuitable for radiometric measurement | LEFD006 | 718.63 | 718.83 | -31.1826 | 122.024 | 407001.04 | 6549750.97 | GDA94 | 51 | 115.787 | -32.058 | 58492 | -1.714 | -65.987 | igneous lamprophyres | lamprophyre | massive | greenschist facies metamorphism | none visible | Likely lamprophyre; abundant flattened mafic minerals (hornblende, biotite) | Eastern Goldfields Superterrane | 8.2 | 9.55 | 10.6 | 9.3981 | 24.1024 | 2.7528 | 0 | -79.7934 | 3.04 | 200.2771 | -80.602 | 1.1049 | 59.2512 | 55.18 | 55.27 | 35.5 | 19.8096 | 0.09018 | 2.7855 | 0.4552% | 2.7983 | N/A | N/A | 523.137 | 586.99 | 620.941 | 575.5709 | 1.561 | 1.533 | 1.513 | 1.5357 | 0 | 0 | 0 | 0
23TR3344 | 614275 | K1210 | Kalgoorlie | 1/4 | 197 | 22 | 2023-08-04 |  | LEFD006 | 735.8 | 736 | -31.1826 | 122.024 | 407001.04 | 6549750.97 | GDA94 | 51 | 115.787 | -32.058 | 58492 | -1.714 | -65.987 | igneous granitic | diorite | massive | greenschist facies metamorphism | none visible | Diorite with euhedral plagioclase phenocrysts to 5mm in a fine-grained dark-grey groundmass | Eastern Goldfields Superterrane | 0.025 | 0.001 | 0.001 | 0.002924 | 0.0074445 | [8 empty] | 217.99 | 218.96 | 137.83 | 81.2926 | 0.97194 | 2.6815 | 1.196% | 2.714 | 2220 | 5953.0374 | 232.277 | 234.622 | 237.715 | 234.8608 | 3.393 | 3.474 | 3.487 | 3.4513 | 0 | 0 | 0 | 0 | 2.5854 | 8.3427 | -1.5
23TR3345 | 614276 | K1210 | Kalgoorlie | 1/4 | 178 | 21 | 2023-08-04 |  | LEFD006 | 737.16 | 737.35 | -31.1826 | 122.024 | 407001.04 | 6549750.97 | GDA94 | 51 | 115.787 | -32.058 | 58492 | -1.714 | -65.987 | igneous granitic | diorite | massive | greenschist facies metamorphism | none visible | Diorite packed with cumulate euhedral plagioclase to 5mm forming ~70% of the rock; | Eastern Goldfields Superterrane | 0.029 | 0.001 | 0.005 | 0.0052536 | 0.013396 | [8 empty] | 185.58 | 186.1 | 117.14 | 69.0982 | 0.52104 | 2.6857 | 0.7541% | 2.7061 | 3290 | 8836.0946 | 281.762 | 286.367 | 287.009 | 285.0364 | 2.498 | 2.606 | 2.647 | 2.5837 | 0 | 0 | 0 | 0 | 5.3403 | -0.9 | 13.5516
23TR3346 | 614277 | K1210 | Kalgoorlie | 1/4 | 204 | 24 | 2023-08-04 |  | LEFD006 | 739.31 | 739.51 | -31.1826 | 122.024 | 407001.04 | 6549750.97 | GDA94 | 51 | 115.787 | -32.058 | 58492 | -1.714 | -65.987 | igneous granitic | diorite | massive | greenschist facies metamorphism | none visible | Diorite packed with cumulate euhedral plagioclase to 5mm forming ~70% of the rock; | Eastern Goldfields Superterrane | 0.074 | 0.014 | 0.003 | 0.014594 | 0.037146 | [8 empty] | 252.88 | 253.6 | 159.53 | 94.2585 | 0.72144 | 2.6828 | 0.7654% | 2.7035 | 3480 | 9336.264 | 252.15 | 262.591 | 268.194 | 260.8931 | 2.215 | 2.261 | 2.251 | 2.2423 | 0 | 0 | 0 | 0 | 4.5759 | 5.7836 | -1.5
23TR3347 | 614278 | K1210 | Kalgoorlie | 1/4 | 194 | 23 | 2023-08-04 |  | LEFD006 | 741.18 | 741.38 | -31.1826 | 122.024 | 407001.04 | 6549750.97 | GDA94 | 51 | 115.787 | -32.058 | 58492 | -1.714 | -65.987 | igneous granitic | diorite | massive | greenschist facies metamorphism | none visible | Diorite with euhedral plagioclase phenocrysts to 5mm in a fine-grained dark-grey groundmass; transitional with 261329 | Eastern Goldfields Superterrane | 0.104 | 0.019 | 0.015 | 0.030948 | 0.078811 | [8 empty] | 225 | 225.71 | 142.73 | 83.1463 | 0.71142 | 2.7061 | 0.8556% | 2.7294 | 3680 | 9958.3514 | 371.633 | 384.712 | 403.848 | 386.5058 | 2.028 | 2.062 | 2.072 | 2.054 | 0 | 0 | 0 | 0 | 4.3382 | 3.5016 | 10.5822
23TR3348 | 614279 | K1210 | Kalgoorlie | 1/4 | 125 | 23 | 2023-08-04 |  | LEFD006 | 745.43 | 745.63 | -31.1826 | 122.024 | 407001.04 | 6549750.97 | GDA94 | 51 | 115.787 | -32.058 | 58492 | -1.714 | -65.987 | igneous granitic | diorite | massive | greenschist facies metamorphism | none visible | Diorite with euhedral plagioclase phenocrysts to 5mm in a fine-grained dark-grey groundmass; transitional with 261330 | Eastern Goldfields Superterrane | 0.051 | 0.02 | 0.018 | 0.026381 | 0.067546 | [8 empty] | 146.51 | 146.62 | 92.45 | 54.2786 | 0.11022 | 2.6992 | 0.2031% | 2.7047 | N/A | N/A | 798.324 | 831.295 | 474.791 | 680.4752 | 4.177 | 4.311 | 3.892 | 4.1267 | 0 | 0 | 0 | 0 | 5.9217 | 3.5335 | -1.5
23TR3349 | 614280 | K1210 | Kalgoorlie | 1/4 | 195 | 23 | 2023-08-04 |  | LEFD006 | 749.84 | 750.04 | -31.1826 | 122.024 | 407001.04 | 6549750.97 | GDA94 | 51 | 115.787 | -32.058 | 58492 | -1.714 | -65.987 | igneous granitic | diorite | massive | greenschist facies metamorphism | none visible | Diorite with euhedral plagioclase phenocrysts to 5mm in a fine-grained dark-grey groundmass; transitional with 261331 | Eastern Goldfields Superterrane | 0.063 | 0.027 | 0.018 | 0.031284 | 0.079662 | [8 empty] | 247.46 | 248.08 | 157.72 | 90.5411 | 0.62124 | 2.7331 | 0.6861% | 2.752 | 3480 | 9511.2713 | 231.199 | 242.093 | 247.709 | 240.2352 | 4.515 | 4.579 | 4.635 | 4.5763 | 0.2 | 0 | 0 | 0.066667 | 4.0526 | 4.8661 | -1.5
23TR3350 | 614281 | K1210 | Kalgoorlie | 1/4 | 196 | 21 | 2023-08-04 |  | LEFD006 | 753.6 | 753.8 | -31.1826 | 122.024 | 407001.04 | 6549750.97 | GDA94 | 51 | 115.787 | -32.058 | 58492 | -1.714 | -65.987 | igneous granitic | diorite | massive | greenschist facies metamorphism | none visible | Diorite with euhedral plagioclase phenocrysts to 5mm in a fine-grained dark-grey groundmass; transitional with 261332 | Eastern Goldfields Superterrane | 0.118 | 0.041 | 0.038 | 0.056861 | 0.14478 | [8 empty] | 223.59 | 224 | 141.64 | 82.5251 | 0.41082 | 2.7094 | 0.4978% | 2.7229 | 2720 | 7369.4569 | 266.016 | 300.914 | 325.454 | 296.4467 | 4.146 | 4.573 | 4.866 | 4.5283 | 0 | 0 | 0 | 0 | 3.4382 | 15.2204 | -1.5
23TR3351 | 614282 | K1210 | Kalgoorlie | 1/4 | 115 | 22 | 2023-08-04 |  | LEFD006 | 757.36 | 757.56 | -31.1826 | 122.024 | 407001.04 | 6549750.97 | GDA94 | 51 | 115.787 | -32.058 | 58492 | -1.714 | -65.987 | igneous granitic | diorite | massive | greenschist facies metamorphism | none visible | Diorite with euhedral plagioclase phenocrysts to 5mm in a fine-grained dark-grey groundmass; transitional with 261333 | Eastern Goldfields Superterrane | 0.022 | 0.031 | 0.013 | 0.020697 | 0.053034 | [8 empty] | 122.26 | 122.27 | 77.2 | 45.1603 | 0.01002 | 2.7072 | 0.02219% | 2.7078 | N/A | N/A | 362.166 | 363.443 | 370.908 | 365.4854 | 2.868 | 3.135 | 3.273 | 3.092 | 0 | 0.1 | 0.1 | 0.066667 | 4.6345 | 9.1465 | -1.5
23TR3352 | 614283 | K1210 | Kalgoorlie | 1/4 | 105 | 21 | 2023-08-04 |  | LEFD006 | 765.83 | 766.03 | -31.1826 | 122.024 | 407001.04 | 6549750.97 | GDA94 | 51 | 115.787 | -32.058 | 58492 | -1.714 | -65.987 | igneous granitic | diorite | massive | greenschist facies metamorphism | none visible | Diorite with euhedral plagioclase phenocrysts to 5mm in a fine-grained dark-grey groundmass; transitional with 261334 | Eastern Goldfields Superterrane | 0.087 | 0.055 | 0.066 | 0.068099 | 0.17463 | [8 empty] | 116.79 | 117.01 | 73.78 | 43.3166 | 0.22044 | 2.6962 | 0.5089% | 2.71 | N/A | N/A | 309.592 | 314.975 | 325.916 | 316.7553 | 4.531 | 4.554 | 4.56 | 4.5483 | 0 | 0 | 0 | 0 | 8.132 | 13.3789 | -1.5
23TR3353 | 614284 | K1210 | Kalgoorlie | 1/4 | 198 | 22 | 2023-08-04 |  | LEFD006 | 770.41 | 770.61 | -31.1826 | 122.024 | 407001.04 | 6549750.97 | GDA94 | 51 | 115.787 | -32.058 | 58492 | -1.714 | -65.987 | igneous granitic | diorite | massive | greenschist facies metamorphism | none visible | Diorite with euhedral plagioclase phenocrysts to 5mm in a fine-grained dark-grey groundmass; transitional with 261335 | Eastern Goldfields Superterrane | 0.065 | 0.031 | 0.025 | 0.036932 | 0.094022 | [8 empty] | 231.84 | 232.09 | 146.79 | 85.4709 | 0.2505 | 2.7125 | 0.2931% | 2.7205 | 3230 | 8761.3777 | 445.065 | 464.258 | 495.929 | 467.9514 | 1.391 | 1.465 | 1.523 | 1.4597 | 0 | 0 | 0 | 0 | 6.4796 | 6.3375 | -1.5
23TR3354 | 614285 | K1210 | Kalgoorlie | 1/4 | 199 | 25 | 2023-08-04 |  | LEFD006 | 776.12 | 776.32 | -31.1826 | 122.024 | 407001.04 | 6549750.97 | GDA94 | 51 | 115.787 | -32.058 | 58492 | -1.714 | -65.987 | igneous granitic | diorite | massive | greenschist facies metamorphism | none visible | Diorite with euhedral plagioclase phenocrysts to 5mm in a fine-grained dark-grey groundmass; transitional with 261336 | Eastern Goldfields Superterrane | 0.084 | 0.058 | 0.044 | 0.059849 | 0.15235 | [8 empty] | 249.36 | 250.15 | 158.35 | 91.984 | 0.79158 | 2.7109 | 0.8606% | 2.7344 | 3240 | 8783.3393 | 344.038 | 367.474 | 375.833 | 362.1952 | 1.673 | 1.706 | 1.737 | 1.7053 | 1 | 0 | 0 | 0.33333 | 6.881 | -0.9 | 7.9391
23TR3355 | 614286 | K1210 | Kalgoorlie | 1/4 | 191 | 25 | 2023-08-04 |  | LEFD006 | 782 | 782.2 | -31.1826 | 122.024 | 407001.04 | 6549750.97 | GDA94 | 51 | 115.787 | -32.058 | 58492 | -1.714 | -65.987 | igneous granitic | diorite | massive | greenschist facies metamorphism | none visible | Diorite with abundant euhedral plagioclase phenocrysts to 5mm in a fine-grained dark-grey groundmass; transitional with 261337; plagioclase porphyry | Eastern Goldfields Superterrane | 0.088 | 0.062 | 0.053 | 0.066128 | 0.16844 | [8 empty] | 235.48 | 236.01 | 149.66 | 86.523 | 0.53106 | 2.7216 | 0.6138% | 2.7384 | 3740 | 10178.7355 | 333.908 | 348.557 | 364.798 | 348.8599 | 2.589 | 2.528 | 2.469 | 2.5287 | 0 | 0 | 0 | 0 | 5.4269 | 6.4414 | 12.7423
23TR3356 | 614287 | K1210 | Kalgoorlie | 1/4 | 190 | 23 | 2023-08-04 |  | LEFD006 | 790.22 | 790.42 | -31.1826 | 122.024 | 407001.04 | 6549750.97 | GDA94 | 51 | 115.787 | -32.058 | 58492 | -1.714 | -65.987 | igneous granitic | diorite | massive | greenschist facies metamorphism | none visible | Diorite with abundant euhedral plagioclase phenocrysts to 5mm in a fine-grained dark-grey groundmass; transitional with 261337; plagioclase porphyry | Eastern Goldfields Superterrane | 0.097 | 0.078 | 0.056 | 0.075108 | 0.19133 | [8 empty] | 234.34 | 234.94 | 148.47 | 86.6433 | 0.6012 | 2.7047 | 0.6939% | 2.7236 | 3700 | 10007.215 | 386.771 | 397.851 | 447.119 | 409.7628 | 2.694 | 2.666 | 2.513 | 2.6243 | 0 | 0 | 0 | 0 | 6.1119 | 11.1638 | -1.5
23TR3357 | 614288 | K1210 | Kalgoorlie | 1/4 | 165 | 24 | 2023-08-04 |  | LEFD006 | 797.93 | 798.11 | -31.1826 | 122.024 | 407001.04 | 6549750.97 | GDA94 | 51 | 115.787 | -32.058 | 58492 | -1.714 | -65.987 | igneous granitic | diorite | massive | greenschist facies metamorphism | none visible | Diorite with abundant euhedral plagioclase phenocrysts to 5mm in a fine-grained dark-grey groundmass; transitional with 261337; plagioclase porphyry | Eastern Goldfields Superterrane | 0.063 | 0.004 | 0.005 | 0.010801 | 0.027568 | [8 empty] | 201.69 | 202.31 | 126.83 | 75.6313 | 0.62124 | 2.6668 | 0.8214% | 2.6888 | 3480 | 9280.3052 | 315.741 | 337.921 | 367.83 | 339.8321 | 4.041 | 3.888 | 3.733 | 3.8873 | 0 | 0 | 0 | 0 | 5.9449 | -0.9 | -1.5
23TR3358 | 614289 | K1210 | Kalgoorlie | 1/4 | 109 | 23 | 2023-08-04 |  | LEFD006 | 813.8 | 814 | -31.1826 | 122.024 | 407001.04 | 6549750.97 | GDA94 | 51 | 115.787 | -32.058 | 58492 | -1.714 | -65.987 | igneous granitic | diorite | massive | greenschist facies metamorphism | none visible | Diorite with abundant euhedral plagioclase phenocrysts to 5mm in a fine-grained dark-grey groundmass; transitional with 261337; plagioclase porphyry | Eastern Goldfields Superterrane | 0.054 | 0.006 | 0.026 | 0.020347 | 0.052162 | [8 empty] | 124.15 | 124.36 | 77.94 | 46.513 | 0.21042 | 2.6691 | 0.4524% | 2.6813 | 3190 | 8514.5718 | 338.167 | 338.644 | 341.324 | 339.3755 | 3.955 | 3.988 | 4.014 | 3.9857 | 0 | 0 | 0.4 | 0.13333 | 7.0155 | -0.9 | 11.8181
23TR3359 | 614290 | K1210 | Kalgoorlie | 1/4 | 198 | 22 | 2023-08-04 |  | LEFD006 | 819.08 | 819.28 | -31.1826 | 122.024 | 407001.04 | 6549750.97 | GDA94 | 51 | 115.787 | -32.058 | 58492 | -1.714 | -65.987 | igneous granitic | diorite | massive | greenschist facies metamorphism | none visible | Diorite with abundant euhedral plagioclase phenocrysts to 5mm in a fine-grained dark-grey groundmass; transitional with 261337; plagioclase porphyry | Eastern Goldfields Superterrane | 0.089 | 0.035 | 0.027 | 0.043813 | 0.11154 | [8 empty] | 217.25 | 217.71 | 136.58 | 81.2926 | 0.46092 | 2.6724 | 0.567% | 2.6877 | 3060 | 8177.6831 | 291.264 | 295.555 | 301.369 | 296.0338 | 2.216 | 2.23 | 2.219 | 2.2217 | 0 | 0 | 0 | 0 | 8.2531 | 5.9315 | -1.5
23TR3360 | 614291 | K1210 | Kalgoorlie | 1/4 | 130 | 23 | 2023-08-04 |  | LEFD006 | 827 | 827.2 | -31.1826 | 122.024 | 407001.04 | 6549750.97 | GDA94 | 51 | 115.787 | -32.058 | 58492 | -1.714 | -65.987 | igneous granitic | diorite | massive | greenschist facies metamorphism | none visible | Diorite with abundant euhedral plagioclase phenocrysts to 5mm in a fine-grained dark-grey groundmass; transitional with 261337; plagioclase porphyry | Eastern Goldfields Superterrane | 0.018 | 0.017 | 0.016 | 0.01698 | 0.04346 | [8 empty] | 143.32 | 143.4 | 89.77 | 53.7375 | 0.08016 | 2.667 | 0.1492% | 2.671 | N/A | N/A | 413.947 | 418.306 | 422.104 | 418.1057 | 2.278 | 2.366 | 2.42 | 2.3547 | 0 | 0.3 | 0.1 | 0.13333 | 5.3081 | 13.8134 | -1.5
23TR3361 | 614292 | K1210 | Kalgoorlie | 1/4 | 199 | 22 | 2023-08-04 |  | LEFD006 | 846.74 | 846.94 | -31.1826 | 122.024 | 407001.04 | 6549750.97 | GDA94 | 51 | 115.787 | -32.058 | 58492 | -1.714 | -65.987 | igneous granitic | diorite | massive | greenschist facies metamorphism | none visible | Diorite with abundant euhedral plagioclase phenocrysts to 5mm in a fine-grained dark-grey groundmass; transitional with 261337; plagioclase porphyry | Eastern Goldfields Superterrane | 0.03 | 0.017 | 0.013 | 0.018786 | 0.047822 | [8 empty] | 230.6 | 231.27 | 144.32 | 87.1242 | 0.67134 | 2.6468 | 0.7706% | 2.6673 | 3580 | 9475.5251 | 547.69 | 591.174 | 631.631 | 589.1662 | 3.257 | 3.17 | 3.094 | 3.1737 | 0 | 0.4 | 0.1 | 0.16667 | 5.7108 | 8.1863 | -1.5
23TR3362 | 614293 | K1210 | Kalgoorlie | 1/4 | 200 | 24 | 2023-08-04 |  | LEFD006 | 884.22 | 884.42 | -31.1826 | 122.024 | 407001.04 | 6549750.97 | GDA94 | 51 | 115.787 | -32.058 | 58492 | -1.714 | -65.987 | igneous granitic | diorite | massive | greenschist facies metamorphism | none visible | Diorite with abundant euhedral plagioclase phenocrysts to 5mm in a fine-grained dark-grey groundmass; transitional with 261337; plagioclase porphyry | Eastern Goldfields Superterrane | 0.086 | 0.035 | 0.058 | 0.05589 | 0.14226 | [8 empty] | 254.55 | 255.2 | 161.12 | 94.2685 | 0.6513 | 2.7003 | 0.6909% | 2.7191 | 3290 | 8883.8708 | 572.531 | 628.058 | 670.193 | 622.2996 | 3.347 | 3.241 | 3.165 | 3.251 | 0 | 0.7 | 0 | 0.23333 | 3.9122 | -0.9 | 26.0037
23TR3363 | 614294 | K1210 | Kalgoorlie | 1/4 | 191 | 23 | 2023-08-04 |  | LEFD006 | 885.9 | 886.1 | -31.1826 | 122.024 | 407001.04 | 6549750.97 | GDA94 | 51 | 115.787 | -32.058 | 58492 | -1.714 | -65.987 | igneous granitic | diorite | massive | greenschist facies metamorphism | none visible | Diorite with abundant euhedral plagioclase phenocrysts to 5mm in a fine-grained dark-grey groundmass; transitional with 261337; plagioclase porphyry | Eastern Goldfields Superterrane | 0.112 | 0.027 | 0.032 | 0.04591 | 0.11694 | [8 empty] | 227.01 | 227.3 | 144.1 | 83.3667 | 0.29058 | 2.723 | 0.3486% | 2.7326 | 4290 | 11681.7927 | 723.476 | 764.029 | 817.392 | 767.3405 | 3.62 | 3.5 | 3.389 | 3.503 | 0 | 0 | 0 | 0 | 2.8011 | -0.9 | 12.3135
23TR3364 | 614295 | K1210 | Kalgoorlie | 1/4 | 197 | 22 | 2023-08-04 |  | LEFD006 | 933.78 | 933.98 | -31.1826 | 122.024 | 407001.04 | 6549750.97 | GDA94 | 51 | 115.787 | -32.058 | 58492 | -1.714 | -65.987 | igneous mafic volcanic | basalt | massive | greenschist facies metamorphism | none visible | Basalt; locally variolitic | Eastern Goldfields Superterrane | 0.272 | 0.268 | 0.207 | 0.24711 | 0.62914 | [8 empty] | 253.2 | 253.41 | 169.8 | 83.7776 | 0.21042 | 3.0223 | 0.2512% | 3.0299 | 5290 | 15987.9099 | 1126.226 | 1155.358 | 1193.262 | 1157.9576 | 3.509 | 3.486 | 3.504 | 3.4997 | 0 | 0 | 0 | 0 | -0.3 | -0.9 | -1.5
23TR3365 | 614296 | K1210 | Kalgoorlie | 1/4 | 195 | 24 | 2023-08-04 |  | LEFD006 | 955.8 | 956 | -31.1826 | 122.024 | 407001.04 | 6549750.97 | GDA94 | 51 | 115.787 | -32.058 | 58492 | -1.714 | -65.987 | igneous granitic | diorite | massive | greenschist facies metamorphism | none visible | Diorite with abundant euhedral plagioclase phenocrysts to 5mm in a fine-grained dark-grey groundmass; transitional with 261337; plagioclase porphyry | Eastern Goldfields Superterrane | 0.038 | 0.001 | 0.014 | 0.0081028 | 0.020633 | [8 empty] | 233.52 | 234.27 | 147.31 | 87.1343 | 0.7515 | 2.68 | 0.8625% | 2.7033 | 3460 | 9272.8064 | 643.232 | 713.062 | 786.038 | 711.726 | 1.754 | 1.839 | 1.921 | 1.838 | 0 | 0 | 0 | 0 | 2.3756 | 5.5537 | -1.5
23TR3366 | 614297 | K1210 | Kalgoorlie | 1/4 | 188 | 23 | 2023-08-04 |  | LEFD006 | 962.92 | 963.12 | -31.1826 | 122.024 | 407001.04 | 6549750.97 | GDA94 | 51 | 115.787 | -32.058 | 58492 | -1.714 | -65.987 | igneous mafic volcanic | basalt | massive | greenschist facies metamorphism | none visible | Diorite with abundant euhedral plagioclase phenocrysts to 5mm in a fine-grained dark-grey groundmass; transitional with 261337; plagioclase porphyry | Eastern Goldfields Superterrane | 0.042 | 0.039 | 0.036 | 0.038923 | 0.099168 | [8 empty] | 213.22 | 213.64 | 135.12 | 78.6774 | 0.42084 | 2.7101 | 0.5349% | 2.7246 | 4220 | 11436.4343 | 512.225 | 561.94 | 610.121 | 560.0011 | 4.489 | 4.418 | 4.409 | 4.4387 | 0 | 0 | 0 | 0 | 4.1056 | 3.1692 | 8.5301
23TR3367 | 614298 | K1210 | Kalgoorlie | 1/4 | 195 | 23 | 2023-08-04 |  | LEFD006 | 966 | 966.2 | -31.1826 | 122.024 | 407001.04 | 6549750.97 | GDA94 | 51 | 115.787 | -32.058 | 58492 | -1.714 | -65.987 | igneous mafic volcanic | basalt | massive | greenschist facies metamorphism | none visible | Diorite with abundant euhedral plagioclase phenocrysts to 5mm in a fine-grained dark-grey groundmass; transitional with 261337; plagioclase porphyry | Eastern Goldfields Superterrane | 0.114 | 0.029 | 0.03 | 0.046289 | 0.11787 | [8 empty] | 235.35 | 235.84 | 149.43 | 86.5832 | 0.49098 | 2.7182 | 0.5671% | 2.7337 | 3620 | 9839.8688 | 598.606 | 714.095 | 982.059 | 748.7639 | 2.398 | 2.577 | 2.892 | 2.6223 | 0 | 0 | 0 | 0 | 6.2513 | -0.9 | 11.1395
23TR3368 | 614299 | K1210 | Kalgoorlie | 1/4 | 195 | 23 | 2023-08-04 |  | LEFD006 | 976.75 | 976.95 | -31.1826 | 122.024 | 407001.04 | 6549750.97 | GDA94 | 51 | 115.787 | -32.058 | 58492 | -1.714 | -65.987 | igneous mafic volcanic | basalt | massive | greenschist facies metamorphism | none visible | Diorite with abundant euhedral plagioclase phenocrysts to 5mm in a fine-grained dark-grey groundmass; transitional with 261337; plagioclase porphyry | Eastern Goldfields Superterrane | 0.045 | 0.013 | 0.017 | 0.021505 | 0.05476 | [8 empty] | 219.45 | 219.75 | 138.93 | 80.982 | 0.3006 | 2.7099 | 0.3712% | 2.72 | 3450 | 9349.0262 | 856.219 | 919.188 | 976.884 | 916.1025 | 2.779 | 2.833 | 2.892 | 2.8347 | 0 | 0 | 0 | 0 | 3.9045 | 4.4465 | -1.5
23TR3369 | 614300 | K1210 | Kalgoorlie | 1/4 | 182 | 24 | 2023-08-04 |  | LEFD006 | 987.94 | 988.14 | -31.1826 | 122.024 | 407001.04 | 6549750.97 | GDA94 | 51 | 115.787 | -32.058 | 58492 | -1.714 | -65.987 | igneous mafic volcanic | basalt | massive | greenschist facies metamorphism | none visible | Dark, fine-grained diorite; intrudes cumulate-textured diorite (e.g. 261352); sparse plagioclase phenocrysts to 1.5mm and acicular hornblende to 2mm; locally abundant irregular mafic clots to 8mm | Eastern Goldfields Superterrane | 0.083 | 0.034 | 0.032 | 0.044864 | 0.11436 | [8 empty] | 235.43 | 235.56 | 150.43 | 85.3006 | 0.13026 | 2.76 | 0.1527% | 2.7642 | 3460 | 9549.6138 | 1119.068 | 1423.895 | 1492.415 | 1334.7749 | 4.485 | 5.409 | 5.613 | 5.169 | 0 | 0 | 0 | 0 | 2.7435 | 4.2254 | 6.1872
23TR3370 | 614301 | K1210 | Kalgoorlie | 1/4 | 188 | 23 | 2023-08-04 |  | LEFD006 | 996.08 | 996.28 | -31.1826 | 122.024 | 407001.04 | 6549750.97 | GDA94 | 51 | 115.787 | -32.058 | 58492 | -1.714 | -65.987 | igneous mafic volcanic | basalt | massive | greenschist facies metamorphism | none visible | Dark, fine-grained diorite; intrudes cumulate-textured diorite (e.g. 261352); sparse plagioclase phenocrysts to 1.5mm and acicular hornblende to 2mm; locally abundant irregular mafic clots to 8mm | Eastern Goldfields Superterrane | 0.04 | 0.034 | 0.035 | 0.036241 | 0.092335 | [8 empty] | 213.65 | 214.14 | 136.38 | 77.9158 | 0.49098 | 2.7421 | 0.6301% | 2.7594 | 3260 | 8939.1204 | 768.492 | 860.104 | 1015.041 | 875.4365 | 2.299 | 2.793 | 3.358 | 2.8167 | 0 | 0 | 0.1 | 0.033333 | 3.0696 | 6.8342 | 6.5821
23TR3371 | 614302 | K1210 | Kalgoorlie | 1/4 | 196 | 22 | 2023-08-04 |  | LEFD006 | 1008.38 | 1008.58 | -31.1826 | 122.024 | 407001.04 | 6549750.97 | GDA94 | 51 | 115.787 | -32.058 | 58492 | -1.714 | -65.987 | igneous mafic volcanic | basalt | massive | greenschist facies metamorphism | none visible | Dark, fine-grained diorite; intrudes cumulate-textured diorite (e.g. 261352); sparse plagioclase phenocrysts to 1.5mm and acicular hornblende to 2mm; locally abundant irregular mafic clots to 8mm | Eastern Goldfields Superterrane | 0.071 | 0.059 | 0.047 | 0.058175 | 0.14813 | [8 empty] | 232.95 | 233.57 | 148.85 | 84.8898 | 0.62124 | 2.7441 | 0.7318% | 2.7644 | 2810 | 7711.0519 | 919.449 | 961.241 | 988.179 | 955.8693 | 1.829 | 1.873 | 1.936 | 1.8793 | 0 | 0.1 | 0.3 | 0.13333 | 5.2755 | 3.6788 | 9.7804
23TR3372 | 614303 | K1210 | Kalgoorlie | 1/4 | 135 | 22 | 2023-08-04 |  | LEFD006 | 1014.42 | 1014.56 | -31.1826 | 122.024 | 407001.04 | 6549750.97 | GDA94 | 51 | 115.787 | -32.058 | 58492 | -1.714 | -65.987 | igneous mafic volcanic | basalt | massive | greenschist facies metamorphism | none visible | Diorite - similar to 261355 but medium-grained and with plagioclase phenocrysts to 5mm. | Eastern Goldfields Superterrane | 0.048 | 0.033 | 0.039 | 0.039531 | 0.10114 | [8 empty] | 151.19 | 151.61 | 96.59 | 55.1303 | 0.42084 | 2.7424 | 0.7634% | 2.7635 | N/A | N/A | 780.672 | 801.037 | 836.37 | 805.6997 | 3.605 | 3.688 | 3.784 | 3.6923 | 0 | 0 | 0 | 0 | 2.4286 | 5.6171 | 9.3934
23TR3373 | 614304 | K1210 | Kalgoorlie | 1/4 | 192 | 24 | 2023-08-04 |  | LEFD006 | 1020.26 | 1020.46 | -31.1826 | 122.024 | 407001.04 | 6549750.97 | GDA94 | 51 | 115.787 | -32.058 | 58492 | -1.714 | -65.987 | igneous mafic volcanic | basalt | massive | greenschist facies metamorphism | none visible | Diorite - similar to 261355 but medium-grained and with plagioclase phenocrysts to 5mm. | Eastern Goldfields Superterrane | 0.086 | 0.039 | 0.068 | 0.061098 | 0.15562 | [8 empty] | 242.15 | 242.64 | 154.59 | 88.2265 | 0.49098 | 2.7446 | 0.5565% | 2.76 | 3090 | 8480.9428 | 749.417 | 799.213 | 845.156 | 796.9682 | 2.076 | 2.177 | 2.308 | 2.187 | 0 | 0 | 0 | 0 | 4.8221 | 6.9388 | -1.5
23TR3374 | 614305 | K1210 | Kalgoorlie | 1/4 | 187 | 22 | 2023-08-04 |  | LEFD006 | 1026 | 1026.2 | -31.1826 | 122.024 | 407001.04 | 6549750.97 | GDA94 | 51 | 115.787 | -32.058 | 58492 | -1.714 | -65.987 | igneous mafic volcanic | basalt | massive | greenschist facies metamorphism | none visible | Diorite - similar to 261355 but medium-grained and with plagioclase phenocrysts to 5mm. | Eastern Goldfields Superterrane | 0.1 | 0.049 | 0.05 | 0.062573 | 0.15944 | [8 empty] | 217.85 | 218.4 | 138.86 | 79.6994 | 0.5511 | 2.7334 | 0.6915% | 2.7524 | 3680 | 10058.8965 | 882.826 | 954.759 | 1007.496 | 946.9726 | 1.872 | 1.923 | 1.95 | 1.915 | 0 | 0 | 0 | 0 | 5.6775 | 6.1593 | -1.5
23TR3375 | 614306 | K1210 | Kalgoorlie | 1/4 | 196 | 22 | 2023-08-04 |  | LEFD006 | 1064.29 | 1064.49 | -31.1826 | 122.024 | 407001.04 | 6549750.97 | GDA94 | 51 | 115.787 | -32.058 | 58492 | -1.714 | -65.987 | igneous mafic volcanic | basalt | massive | greenschist facies metamorphism | none visible | Basalt; locally variolitic | Eastern Goldfields Superterrane | 0.471 | 0.451 | 0.377 | 0.43104 | 1.0975 | [8 empty] | 256.55 | 256.93 | 173.31 | 83.7876 | 0.38076 | 3.0619 | 0.4544% | 3.0759 | 3910 | 11972.0674 | 3701.903 | 4069.274 | 4344.911 | 4030.0239 | 7.138 | 7.693 | 8.134 | 7.655 | 0 | 0 | 0 | 0 | 2.3122 | -0.9 | -1.5
23TR3376 | 614307 | K1210 | Kalgoorlie | 1/4 | 190 | 24 | 2023-08-04 |  | LEFD006 | 1119.58 | 1119.78 | -31.1826 | 122.024 | 407001.04 | 6549750.97 | GDA94 | 51 | 115.787 | -32.058 | 58492 | -1.714 | -65.987 | igneous mafic volcanic | basalt | massive | greenschist facies metamorphism | none visible | Diorite with euhedral plagioclase phenocrysts to 5mm in a fine-grained dark-grey groundmass; transitional with 261331 | Eastern Goldfields Superterrane | 0.1 | 0.04 | 0.055 | 0.060368 | 0.15378 | [8 empty] | 234.93 | 235.29 | 148.81 | 86.6533 | 0.36072 | 2.7111 | 0.4163% | 2.7225 | 3860 | 10465.034 | 1640.171 | 1769.572 | 1903.147 | 1767.7054 | 3.342 | 3.537 | 3.672 | 3.517 | 0 | 0 | 0 | 0 | 1.9294 | 12.7432 | -1.5
23TR3377 | 614308 | K1210 | Kalgoorlie | 1/4 | 195 | 22 | 2023-08-04 |  | LEFD006 | 1120.62 | 1120.82 | -31.1826 | 122.024 | 407001.04 | 6549750.97 | GDA94 | 51 | 115.787 | -32.058 | 58492 | -1.714 | -65.987 | igneous mafic volcanic | basalt | massive | greenschist facies metamorphism | none visible | Diorite with euhedral plagioclase phenocrysts to 5mm in a fine-grained dark-grey groundmass; transitional with 261332 | Eastern Goldfields Superterrane | 0.053 | 0.017 | 0.018 | 0.025312 | 0.064455 | [8 empty] | 243.68 | 244.17 | 154.7 | 89.6493 | 0.49098 | 2.7181 | 0.5477% | 2.7331 | 3480 | 9459.1526 | 2688.891 | 2805.524 | 2953.203 | 2813.8018 | 5.435 | 5.626 | 5.856 | 5.639 | 0 | 0 | 0 | 0 | 1.7458 | 3.894 | 16.3548
23TR3378 | 614309 | K1210 | Kalgoorlie | 1/4 | 155 | 24 | 2023-08-04 |  | LEFD006 | 1134.74 | 1134.94 | -31.1826 | 122.024 | 407001.04 | 6549750.97 | GDA94 | 51 | 115.787 | -32.058 | 58492 | -1.714 | -65.987 | igneous mafic volcanic | basalt | massive | greenschist facies metamorphism | none visible | Diorite with euhedral plagioclase phenocrysts to 5mm in a fine-grained dark-grey groundmass; transitional with 261333 | Eastern Goldfields Superterrane | 0.126 | 0.069 | 0.1 | 0.095442 | 0.2438 | [8 empty] | 212.54 | 212.67 | 135.29 | 77.5351 | 0.13026 | 2.7412 | 0.168% | 2.7458 | 3010 | 8251.0456 | 559.728 | 601.934 | 642.435 | 600.4152 | 2.99 | 3.074 | 3.16 | 3.0747 | 0 | 0 | 0 | 0 | 3.1029 | 4.0477 | -1.5
23TR3379 | 614310 | K1210 | Kalgoorlie | 1/4 | 195 | 23 | 2023-08-04 |  | LEFD006 | 1148.34 | 1148.54 | -31.1826 | 122.024 | 407001.04 | 6549750.97 | GDA94 | 51 | 115.787 | -32.058 | 58492 | -1.714 | -65.987 | igneous mafic volcanic | basalt | massive | greenschist facies metamorphism | none visible | Diorite with euhedral plagioclase phenocrysts to 5mm in a fine-grained dark-grey groundmass; transitional with 261334 | Eastern Goldfields Superterrane | 0.103 | 0.072 | 0.037 | 0.064982 | 0.16547 | [8 empty] | 240.15 | 240.84 | 152.24 | 88.7776 | 0.69138 | 2.7051 | 0.7788% | 2.7263 | 2870 | 7763.567 | 555.589 | 613.496 | 676.988 | 613.36 | 1.46 | 1.499 | 1.536 | 1.4983 | 0.3 | 0.1 | 0 | 0.13333 | 4.3371 | -0.9 | 10.7338
23TR3380 | 614311 | K1210 | Kalgoorlie | 1/4 | 192 | 24 | 2023-08-04 |  | LEFD006 | 1178.18 | 1178.38 | -31.1826 | 122.024 | 407001.04 | 6549750.97 | GDA94 | 51 | 115.787 | -32.058 | 58492 | -1.714 | -65.987 | igneous mafic volcanic | basalt | massive | greenschist facies metamorphism | none visible | Diorite with euhedral plagioclase phenocrysts to 5mm in a fine-grained dark-grey groundmass; transitional with 261335 | Eastern Goldfields Superterrane | 0.137 | 0.143 | 0.148 | 0.1426 | 0.36319 | [8 empty] | 233.97 | 234.31 | 148.75 | 85.7315 | 0.34068 | 2.7291 | 0.3974% | 2.74 | 3670 | 10015.8083 | 688.01 | 737.593 | 871.135 | 761.7849 | 1.675 | 1.648 | 1.689 | 1.6707 | 0 | 0 | 0 | 0 | 4.4162 | 4.003 | 8.8324
23TR3381 | 614312 | K1210 | Kalgoorlie | 1/4 | 194 | 23 | 2023-08-04 |  | LEFD006 | 1181 | 1181.2 | -31.1826 | 122.024 | 407001.04 | 6549750.97 | GDA94 | 51 | 115.787 | -32.058 | 58492 | -1.714 | -65.987 | igneous mafic volcanic | basalt | massive | greenschist facies metamorphism | none visible | Diorite with euhedral plagioclase phenocrysts to 5mm in a fine-grained dark-grey groundmass; transitional with 261336 | Eastern Goldfields Superterrane | 0.083 | 0.03 | 0.038 | 0.045568 | 0.11604 | [8 empty] | 247.88 | 248.43 | 157.29 | 91.3226 | 0.5511 | 2.7143 | 0.6035% | 2.7308 | 3450 | 9364.4462 | 318.688 | 323.855 | 345.856 | 329.2587 | 4.002 | 3.971 | 3.791 | 3.9213 | 0 | 0 | 0 | 0 | 2.3836 | -0.9 | 18.5336
23TR3382 | 614313 | K1210 | Kalgoorlie | 1/4 | 131 | 23 | 2023-08-04 |  | LEFD006 | 1203.62 | 1203.78 | -31.1826 | 122.024 | 407001.04 | 6549750.97 | GDA94 | 51 | 115.787 | -32.058 | 58492 | -1.714 | -65.987 | igneous mafic volcanic | basalt | massive | greenschist facies metamorphism | none visible | Diorite with euhedral plagioclase phenocrysts to 5mm in a fine-grained dark-grey groundmass; transitional with 261337 | Eastern Goldfields Superterrane | 0.349 | 0.317 | 0.318 | 0.32767 | 0.83857 | [8 empty] | 156.73 | 157.14 | 99.23 | 58.0261 | 0.41082 | 2.701 | 0.708% | 2.7203 | N/A | N/A | 715.896 | 781.965 | 812.633 | 769.0901 | 2.235 | 2.227 | 2.238 | 2.2333 | 0 | 0 | 0 | 0 | -0.3 | -0.9 | 11.1226
23TR3383 | 614314 | K1210 | Kalgoorlie | 1/4 | 186 | 22 | 2023-08-04 |  | LEFD006 | 1243.65 | 1243.85 | -31.1826 | 122.024 | 407001.04 | 6549750.97 | GDA94 | 51 | 115.787 | -32.058 | 58492 | -1.714 | -65.987 | igneous mafic volcanic | basalt | massive | greenschist facies metamorphism | none visible | Basalt; locally variolitic | Eastern Goldfields Superterrane | 0.561 | 1 | 0.582 | 0.68859 | 1.7547 | [8 empty] | 255.03 | 255.17 | 172.24 | 83.0962 | 0.14028 | 3.0691 | 0.1688% | 3.0743 | 5440 | 16695.8697 | 1456.952 | 1508.171 | 1560.944 | 1508.0916 | 14.896 | 15.078 | 15.113 | 15.029 | 0 | 0 | 0 | 0 | 1.5638 | -0.9 | 12.0311

## IP
TR Sample ID | Client Sample ID | CS Area | Diameter | Length | Contact Res | Resistivity | Vp | Vp Error | M | M Error | I | Time | Stacks | M01 | M02 | M03 | M04 | M05 | M06 | M07 | M08 | M09 | M10 | M11 | M12 | M13 | M14 | M15 | M16 | M17 | M18 | M19 | M20
|  | (mm2) | (mm) | (mm) | (kΩ) | (Ωm) | (mV) | (mV) | (mV/V) | (mV/V) | (μA) | (ms) |  | (467 ms) | (499 ms) | (531 ms) | (563 ms) | (595 ms) | (627 ms) | (659 ms) | (691 ms) | (723 ms) | (755 ms) | (787 ms) | (819 ms) | (851 ms) | (883 ms) | (915 ms) | (947 ms) | (979 ms) | (1011 ms) | (1043 ms) | (1075 ms)
23TR3307 | 614238 | 488 | ----- | 192 | 1133.876 | 2988.067 | 5865.571 | 7.54 | 6.246 | 0.011 | 4.989 | 2000 | 10 | 7.916 | 7.686 | 7.471 | 7.259 | 7.066 | 6.878 | 6.689 | 6.515 | 6.353 | 6.202 | 6.06 | 5.912 | 5.778 | 5.646 | 5.524 | 5.409 | 5.3 | 5.193 | 5.087 | 4.98
23TR3307 | 614238 | 488 | ----- | 192 | 1154.1 | 3040.262 | 5968.262 | 3.696 | 6.228 | 0.005 | 4.989 | 2000 | 10 | 7.897 | 7.665 | 7.441 | 7.229 | 7.033 | 6.845 | 6.67 | 6.503 | 6.342 | 6.185 | 6.043 | 5.903 | 5.766 | 5.641 | 5.516 | 5.399 | 5.291 | 5.166 | 5.059 | 4.967
23TR3307 | 614238 | 488 | ----- | 192 | 1163.848 | 3063.929 | 6014.748 | 2.612 | 6.201 | 0.001 | 4.99 | 2000 | 10 | 7.869 | 7.629 | 7.406 | 7.197 | 7.001 | 6.823 | 6.644 | 6.477 | 6.315 | 6.158 | 6.013 | 5.874 | 5.74 | 5.615 | 5.49 | 5.373 | 5.263 | 5.153 | 5.044 | 4.942
23TR3308 | 614239 | 527 | ----- | 168 | 4677.961 | 15239.389 | 2415.564 | 3.199 | 6.128 | 0.012 | 0.497 | 2000 | 10 | 7.67 | 7.47 | 7.295 | 7.115 | 6.916 | 6.716 | 6.532 | 6.372 | 6.207 | 6.062 | 5.94 | 5.812 | 5.719 | 5.598 | 5.494 | 5.355 | 5.228 | 5.11 | 5.014 | 4.936
23TR3308 | 614239 | 527 | ----- | 168 | 4770.322 | 15359.688 | 2434.568 | 5.256 | 6.161 | 0.024 | 0.497 | 2000 | 10 | 7.736 | 7.521 | 7.315 | 7.127 | 6.933 | 6.754 | 6.623 | 6.428 | 6.246 | 6.091 | 5.95 | 5.882 | 5.758 | 5.624 | 5.482 | 5.395 | 5.282 | 5.139 | 5.034 | 4.894
23TR3308 | 614239 | 527 | ----- | 168 | 4838.131 | 15731.841 | 2494.085 | 4.324 | 6.384 | 0.069 | 0.497 | 2000 | 10 | 8.197 | 7.854 | 7.581 | 7.305 | 7.063 | 6.896 | 6.761 | 6.67 | 6.544 | 6.383 | 6.218 | 6.053 | 5.927 | 5.743 | 5.604 | 5.589 | 5.54 | 5.426 | 5.199 | 5.133
23TR3309 | 614240 | 574 | ----- | 194 | 1775.115 | 5406.539 | 8617.808 | 5.003 | 4.116 | 0.004 | 4.716 | 2000 | 10 | 5.033 | 4.908 | 4.793 | 4.675 | 4.568 | 4.462 | 4.363 | 4.268 | 4.174 | 4.087 | 4.012 | 3.937 | 3.859 | 3.787 | 3.716 | 3.655 | 3.596 | 3.531 | 3.472 | 3.416
23TR3309 | 614240 | 574 | ----- | 194 | 1824.796 | 5530.266 | 8761.003 | 5.932 | 4.146 | 0.005 | 4.687 | 2000 | 10 | 5.074 | 4.943 | 4.817 | 4.699 | 4.588 | 4.491 | 4.388 | 4.296 | 4.219 | 4.131 | 4.045 | 3.967 | 3.886 | 3.809 | 3.743 | 3.68 | 3.621 | 3.569 | 3.508 | 3.441
23TR3309 | 614240 | 574 | ----- | 194 | 1851.284 | 5582.753 | 8819.072 | 13.456 | 4.141 | 0.01 | 4.674 | 2000 | 10 | 5.077 | 4.94 | 4.818 | 4.705 | 4.592 | 4.491 | 4.391 | 4.287 | 4.198 | 4.121 | 4.04 | 3.961 | 3.884 | 3.813 | 3.744 | 3.679 | 3.615 | 3.548 | 3.485 | 3.428
23TR3310 | 614241 | 602 | ----- | 154 | 1194.542 | 4783.717 | 6150.13 | 3.563 | 4.76 | 0.003 | 5.026 | 2000 | 10 | 5.92 | 5.764 | 5.612 | 5.465 | 5.324 | 5.195 | 5.08 | 4.964 | 4.85 | 4.741 | 4.639 | 4.538 | 4.439 | 4.344 | 4.256 | 4.171 | 4.088 | 4.01 | 3.933 | 3.868
23TR3310 | 614241 | 602 | ----- | 154 | 1218.533 | 4896.642 | 6250.507 | 2.805 | 4.811 | 0.003 | 4.99 | 2000 | 10 | 6.001 | 5.832 | 5.677 | 5.529 | 5.389 | 5.257 | 5.129 | 5.008 | 4.893 | 4.786 | 4.681 | 4.578 | 4.482 | 4.391 | 4.303 | 4.217 | 4.132 | 4.055 | 3.98 | 3.908
23TR3310 | 614241 | 602 | ----- | 154 | 1220.688 | 4898.901 | 6253.278 | 10.295 | 4.823 | 0.006 | 4.99 | 2000 | 10 | 6.013 | 5.847 | 5.692 | 5.54 | 5.4 | 5.269 | 5.141 | 5.02 | 4.907 | 4.794 | 4.692 | 4.591 | 4.495 | 4.402 | 4.313 | 4.227 | 4.143 | 4.063 | 3.988 | 3.913
23TR3311 | 614242 | 653 | ----- | 181 | 996.696 | 3626.658 | 5044.963 | 1.219 | 3.041 | 0.007 | 5.019 | 2000 | 10 | 3.719 | 3.615 | 3.527 | 3.434 | 3.359 | 3.293 | 3.22 | 3.147 | 3.086 | 3.032 | 2.969 | 2.909 | 2.853 | 2.808 | 2.756 | 2.705 | 2.659 | 2.617 | 2.578 | 2.528
23TR3311 | 614242 | 653 | ----- | 181 | 999.623 | 3645.853 | 5042.015 | 1.744 | 3.018 | 0.003 | 4.989 | 2000 | 10 | 3.68 | 3.589 | 3.501 | 3.417 | 3.34 | 3.269 | 3.199 | 3.134 | 3.07 | 3.004 | 2.942 | 2.887 | 2.835 | 2.785 | 2.734 | 2.678 | 2.634 | 2.593 | 2.55 | 2.509
23TR3311 | 614242 | 653 | ----- | 181 | 997.645 | 3644.501 | 5071.056 | 1.031 | 3.01 | 0.004 | 5.02 | 2000 | 10 | 3.67 | 3.579 | 3.494 | 3.417 | 3.338 | 3.261 | 3.19 | 3.122 | 3.058 | 2.994 | 2.936 | 2.882 | 2.827 | 2.774 | 2.724 | 2.677 | 2.629 | 2.585 | 2.544 | 2.502
23TR3312 | 614243 | 707 | ----- | 92 | 46.331 | 368.865 | 238.888 | 0.099 | 5.413 | 0.013 | 4.977 | 2000 | 10 | 6.396 | 6.249 | 6.109 | 6.019 | 5.902 | 5.791 | 5.707 | 5.602 | 5.49 | 5.4 | 5.306 | 5.209 | 5.135 | 5.069 | 4.993 | 4.928 | 4.866 | 4.772 | 4.694 | 4.631
23TR3312 | 614243 | 707 | ----- | 92 | 47.26 | 369.166 | 239.112 | 0.067 | 5.647 | 0.016 | 4.977 | 2000 | 10 | 6.631 | 6.502 | 6.384 | 6.249 | 6.132 | 6.029 | 5.93 | 5.818 | 5.727 | 5.641 | 5.546 | 5.468 | 5.383 | 5.297 | 5.223 | 5.142 | 5.056 | 4.991 | 4.928 | 4.861
23TR3312 | 614243 | 707 | ----- | 92 | 47.354 | 372.286 | 241.159 | 0.062 | 5.701 | 0.007 | 4.978 | 2000 | 10 | 6.699 | 6.569 | 6.443 | 6.312 | 6.196 | 6.095 | 5.983 | 5.859 | 5.776 | 5.687 | 5.591 | 5.49 | 5.424 | 5.359 | 5.266 | 5.186 | 5.108 | 5.042 | 4.997 | 4.935
23TR3313 | 614244 | 574 | ----- | 198 | 692.229 | 2103.687 | 3635.787 | 9.098 | 3.751 | 0.005 | 5.01 | 2000 | 10 | 4.647 | 4.527 | 4.411 | 4.294 | 4.184 | 4.084 | 3.991 | 3.898 | 3.809 | 3.727 | 3.65 | 3.576 | 3.504 | 3.433 | 3.367 | 3.3 | 3.238 | 3.181 | 3.125 | 3.069
23TR3313 | 614244 | 574 | ----- | 198 | 732.763 | 2164.304 | 3741.217 | 5.814 | 3.804 | 0.002 | 5.011 | 2000 | 10 | 4.714 | 4.59 | 4.468 | 4.353 | 4.245 | 4.142 | 4.05 | 3.956 | 3.873 | 3.787 | 3.704 | 3.631 | 3.56 | 3.483 | 3.413 | 3.343 | 3.278 | 3.218 | 3.163 | 3.109
23TR3313 | 614244 | 574 | ----- | 198 | 737.348 | 2166.778 | 3746.187 | 1.007 | 3.814 | 0.008 | 5.012 | 2000 | 10 | 4.729 | 4.602 | 4.479 | 4.363 | 4.26 | 4.16 | 4.06 | 3.966 | 3.875 | 3.79 | 3.713 | 3.637 | 3.562 | 3.491 | 3.422 | 3.356 | 3.293 | 3.232 | 3.173 | 3.121
23TR3314 | 614245 | 374 | ----- | 198 | 2217.426 | 4374.76 | 1149.387 | 1.622 | 4.443 | 0.018 | 0.496 | 2000 | 10 | 5.635 | 5.449 | 5.311 | 5.171 | 5.002 | 4.866 | 4.754 | 4.607 | 4.505 | 4.378 | 4.273 | 4.184 | 4.124 | 4.038 | 3.923 | 3.844 | 3.818 | 3.752 | 3.659 | 3.561
23TR3314 | 614245 | 374 | ----- | 198 | 2249.052 | 4413.703 | 1159.719 | 0.425 | 4.423 | 0.019 | 0.496 | 2000 | 10 | 5.654 | 5.482 | 5.284 | 5.13 | 4.982 | 4.849 | 4.749 | 4.585 | 4.475 | 4.382 | 4.298 | 4.196 | 4.104 | 4.019 | 3.895 | 3.823 | 3.745 | 3.666 | 3.598 | 3.549
23TR3314 | 614245 | 374 | ----- | 198 | 2299.67 | 4505.523 | 1184.057 | 0.738 | 4.509 | 0.009 | 0.496 | 2000 | 10 | 5.77 | 5.58 | 5.404 | 5.253 | 5.09 | 4.957 | 4.846 | 4.715 | 4.603 | 4.497 | 4.396 | 4.291 | 4.157 | 4.047 | 3.923 | 3.841 | 3.779 | 3.715 | 3.688 | 3.625
23TR3315 | 614246 | 330 | ----- | 83 | 2465.073 | 10815.935 | 1351.197 | 10.819 | 2.077 | 0.007 | 0.497 | 2000 | 10 | 2.586 | 2.508 | 2.433 | 2.368 | 2.31 | 2.258 | 2.202 | 2.153 | 2.104 | 2.059 | 2.016 | 1.975 | 1.941 | 1.906 | 1.875 | 1.848 | 1.811 | 1.764 | 1.723 | 1.691
23TR3315 | 614246 | 330 | ----- | 83 | 3368.803 | 14801.375 | 1851.015 | 4.019 | 2.493 | 0.04 | 0.497 | 2000 | 10 | 3.103 | 3.009 | 2.918 | 2.829 | 2.755 | 2.7 | 2.636 | 2.58 | 2.518 | 2.454 | 2.407 | 2.345 | 2.306 | 2.292 | 2.259 | 2.224 | 2.183 | 2.133 | 2.098 | 2.109
23TR3315 | 614246 | 330 | ----- | 83 | 4935.646 | 20703.096 | 2592.14 | 12.886 | 2.961 | 0.033 | 0.498 | 2000 | 10 | 3.678 | 3.567 | 3.476 | 3.379 | 3.306 | 3.236 | 3.151 | 3.077 | 3.005 | 2.936 | 2.878 | 2.817 | 2.77 | 2.728 | 2.679 | 2.628 | 2.564 | 2.496 | 2.449 | 2.4
23TR3316 | 614247 | 463 | ----- | 196 | 466.557 | 1159.14 | 2454.488 | 9.731 | 5.488 | 0.021 | 5.002 | 2000 | 10 | 6.682 | 6.52 | 6.366 | 6.22 | 6.082 | 5.945 | 5.819 | 5.7 | 5.581 | 5.468 | 5.359 | 5.253 | 5.155 | 5.061 | 4.966 | 4.876 | 4.797 | 4.714 | 4.631 | 4.558
23TR3316 | 614247 | 463 | ----- | 196 | 498.27 | 1214.866 | 2573.133 | 4.976 | 5.783 | 0.015 | 5.003 | 2000 | 10 | 7.037 | 6.874 | 6.712 | 6.547 | 6.402 | 6.254 | 6.122 | 6.01 | 5.883 | 5.759 | 5.64 | 5.531 | 5.439 | 5.344 | 5.242 | 5.148 | 5.057 | 4.97 | 4.883 | 4.807
23TR3316 | 614247 | 463 | ----- | 196 | 517.174 | 1255.186 | 2658.401 | 1.852 | 5.961 | 0.005 | 5.003 | 2000 | 10 | 7.247 | 7.07 | 6.902 | 6.749 | 6.598 | 6.456 | 6.316 | 6.184 | 6.058 | 5.938 | 5.823 | 5.714 | 5.609 | 5.504 | 5.398 | 5.302 | 5.217 | 5.132 | 5.048 | 4.962
23TR3317 | 614248 | 452 | ----- | 93 | 211.206 | 1110.79 | 1140.034 | 11.068 | 3.446 | 0.007 | 4.988 | 2000 | 10 | 4.172 | 4.074 | 3.98 | 3.89 | 3.801 | 3.718 | 3.642 | 3.569 | 3.497 | 3.431 | 3.372 | 3.309 | 3.244 | 3.19 | 3.134 | 3.075 | 3.022 | 2.974 | 2.937 | 2.893
23TR3317 | 614248 | 452 | ----- | 93 | 241.636 | 1232.965 | 1265.843 | 6.76 | 3.499 | 0.001 | 4.99 | 2000 | 10 | 4.243 | 4.141 | 4.046 | 3.951 | 3.863 | 3.78 | 3.701 | 3.631 | 3.556 | 3.487 | 3.418 | 3.355 | 3.294 | 3.235 | 3.176 | 3.12 | 3.068 | 3.017 | 2.969 | 2.925
23TR3317 | 614248 | 452 | ----- | 93 | 259.088 | 1286.443 | 1320.869 | 0.967 | 3.504 | 0.02 | 4.99 | 2000 | 10 | 4.247 | 4.147 | 4.05 | 3.958 | 3.869 | 3.785 | 3.708 | 3.632 | 3.558 | 3.488 | 3.421 | 3.365 | 3.303 | 3.234 | 3.186 | 3.132 | 3.075 | 3.022 | 2.971 | 2.925
23TR3318 | 614249 | 491 | ----- | 107 | 174.894 | 923.119 | 1003.17 | 10.861 | 2.807 | 0.003 | 4.987 | 2000 | 10 | 3.413 | 3.327 | 3.251 | 3.178 | 3.106 | 3.038 | 2.972 | 2.911 | 2.849 | 2.796 | 2.74 | 2.692 | 2.64 | 2.592 | 2.549 | 2.504 | 2.456 | 2.418 | 2.375 | 2.337
23TR3318 | 614249 | 491 | ----- | 107 | 223.412 | 1087.698 | 1182.501 | 5.984 | 2.792 | 0.004 | 4.989 | 2000 | 10 | 3.404 | 3.317 | 3.234 | 3.161 | 3.09 | 3.021 | 2.956 | 2.896 | 2.843 | 2.786 | 2.728 | 2.674 | 2.627 | 2.578 | 2.528 | 2.483 | 2.442 | 2.399 | 2.359 | 2.321
23TR3318 | 614249 | 491 | ----- | 107 | 242.91 | 1139.939 | 1239.513 | 0.985 | 2.771 | 0.002 | 4.99 | 2000 | 10 | 3.378 | 3.292 | 3.213 | 3.138 | 3.068 | 2.998 | 2.937 | 2.874 | 2.819 | 2.76 | 2.705 | 2.655 | 2.606 | 2.555 | 2.506 | 2.464 | 2.422 | 2.383 | 2.344 | 2.308
23TR3319 | 614250 | 368 | ----- | 197 | 7946.531 | 15447.251 | 11236.313 | 2.285 | 6.263 | 0.008 | 1.359 | 2000 | 10 | 7.927 | 7.685 | 7.465 | 7.258 | 7.075 | 6.913 | 6.731 | 6.545 | 6.384 | 6.215 | 6.067 | 5.934 | 5.791 | 5.657 | 5.543 | 5.431 | 5.314 | 5.211 | 5.11 | 5.007
23TR3319 | 614250 | 368 | ----- | 197 | 8095.105 | 15709.478 | 4193.723 | 6.425 | 6.576 | 0.016 | 0.499 | 2000 | 10 | 8.37 | 8.08 | 7.799 | 7.574 | 7.392 | 7.237 | 7.044 | 6.882 | 6.684 | 6.536 | 6.376 | 6.239 | 6.114 | 5.971 | 5.834 | 5.703 | 5.602 | 5.497 | 5.353 | 5.229
23TR3319 | 614250 | 368 | ----- | 197 | 8253.188 | 15955.748 | 4260.798 | 9.883 | 6.653 | 0.013 | 0.499 | 2000 | 10 | 8.476 | 8.237 | 8.005 | 7.779 | 7.545 | 7.323 | 7.119 | 6.934 | 6.763 | 6.587 | 6.418 | 6.286 | 6.145 | 5.999 | 5.861 | 5.736 | 5.636 | 5.53 | 5.399 | 5.285
23TR3320 | 614251 | 380 | ----- | 203 | 853.964 | 1646.145 | 4412.045 | 6.692 | 2.141 | 0.001 | 5.017 | 2000 | 10 | 2.715 | 2.633 | 2.554 | 2.483 | 2.415 | 2.348 | 2.287 | 2.229 | 2.174 | 2.124 | 2.077 | 2.028 | 1.983 | 1.939 | 1.898 | 1.859 | 1.82 | 1.781 | 1.749 | 1.716
23TR3320 | 614251 | 380 | ----- | 203 | 884.126 | 1680.915 | 4504.256 | 2.933 | 2.147 | 0.008 | 5.016 | 2000 | 10 | 2.723 | 2.642 | 2.554 | 2.477 | 2.41 | 2.348 | 2.295 | 2.246 | 2.187 | 2.131 | 2.086 | 2.04 | 1.993 | 1.958 | 1.918 | 1.872 | 1.831 | 1.787 | 1.743 | 1.707
23TR3320 | 614251 | 380 | ----- | 203 | 899.056 | 1698.388 | 4551.951 | 0.506 | 2.121 | 0.002 | 5.017 | 2000 | 10 | 2.694 | 2.611 | 2.535 | 2.462 | 2.395 | 2.328 | 2.266 | 2.211 | 2.156 | 2.102 | 2.054 | 2.008 | 1.964 | 1.922 | 1.878 | 1.838 | 1.802 | 1.763 | 1.727 | 1.698
23TR3321 | 614252 | 346 | ----- | 55 | 24.663 | 162.591 | 128.663 | 0.127 | 19.201 | 0.037 | 4.978 | 2000 | 10 | 22.997 | 22.514 | 22.023 | 21.523 | 21.071 | 20.637 | 20.218 | 19.848 | 19.487 | 19.098 | 18.793 | 18.508 | 18.163 | 17.83 | 17.539 | 17.256 | 16.989 | 16.72 | 16.521 | 16.285
23TR3321 | 614252 | 346 | ----- | 55 | 24.228 | 159.993 | 126.524 | 0.125 | 19.568 | 0.014 | 4.975 | 2000 | 10 | 23.368 | 22.863 | 22.36 | 21.91 | 21.454 | 21.014 | 20.606 | 20.226 | 19.845 | 19.482 | 19.179 | 18.842 | 18.519 | 18.192 | 17.914 | 17.636 | 17.366 | 17.099 | 16.866 | 16.625
23TR3321 | 614252 | 346 | ----- | 55 | 23.8 | 157.073 | 124.263 | 0.137 | 19.854 | 0.024 | 4.977 | 2000 | 10 | 23.772 | 23.222 | 22.711 | 22.22 | 21.758 | 21.337 | 20.9 | 20.506 | 20.134 | 19.782 | 19.45 | 19.111 | 18.781 | 18.45 | 18.151 | 17.865 | 17.626 | 17.364 | 17.099 | 16.849
23TR3322 | 614253 | 305 | ----- | 201 | 152.115 | 237.732 | 780.935 | 0.669 | 3.487 | 0.004 | 4.985 | 2000 | 10 | 4.39 | 4.256 | 4.14 | 4.027 | 3.91 | 3.813 | 3.722 | 3.634 | 3.543 | 3.463 | 3.388 | 3.308 | 3.24 | 3.173 | 3.107 | 3.041 | 2.982 | 2.925 | 2.868 | 2.813
23TR3322 | 614253 | 305 | ----- | 201 | 155.714 | 242.739 | 797.626 | 0.406 | 3.552 | 0.004 | 4.986 | 2000 | 10 | 4.465 | 4.338 | 4.218 | 4.1 | 3.99 | 3.89 | 3.792 | 3.702 | 3.615 | 3.531 | 3.449 | 3.37 | 3.301 | 3.232 | 3.165 | 3.099 | 3.034 | 2.973 | 2.916 | 2.861
23TR3322 | 614253 | 305 | ----- | 201 | 157.432 | 244.225 | 802.469 | 0.224 | 3.548 | 0.006 | 4.986 | 2000 | 10 | 4.468 | 4.335 | 4.211 | 4.093 | 3.986 | 3.885 | 3.787 | 3.695 | 3.609 | 3.524 | 3.438 | 3.361 | 3.291 | 3.22 | 3.156 | 3.098 | 3.033 | 2.979 | 2.924 | 2.875
23TR3323 | 614254 | 363 | ----- | 194 | 389.606 | 778.36 | 2079.606 | 7.083 | 3.377 | 0.003 | 4.999 | 2000 | 10 | 4.41 | 4.259 | 4.117 | 3.985 | 3.86 | 3.746 | 3.635 | 3.53 | 3.428 | 3.337 | 3.253 | 3.169 | 3.093 | 3.019 | 2.945 | 2.879 | 2.813 | 2.75 | 2.687 | 2.627
23TR3323 | 614254 | 363 | ----- | 194 | 418.398 | 809.278 | 2162.089 | 2.288 | 3.394 | 0.002 | 4.999 | 2000 | 10 | 4.436 | 4.28 | 4.136 | 4.002 | 3.881 | 3.765 | 3.652 | 3.547 | 3.448 | 3.355 | 3.27 | 3.188 | 3.108 | 3.029 | 2.957 | 2.889 | 2.823 | 2.76 | 2.701 | 2.642
23TR3323 | 614254 | 363 | ----- | 194 | 431.63 | 831.597 | 2222.219 | 1.818 | 3.425 | 0.007 | 5 | 2000 | 10 | 4.477 | 4.322 | 4.178 | 4.043 | 3.917 | 3.796 | 3.683 | 3.586 | 3.486 | 3.388 | 3.301 | 3.217 | 3.136 | 3.059 | 2.985 | 2.917 | 2.851 | 2.783 | 2.721 | 2.661
23TR3324 | 614255 | 284 | ----- | 184 | 181.957 | 295.405 | 954.57 | 2.606 | 2.452 | 0.003 | 4.988 | 2000 | 10 | 3.046 | 2.961 | 2.879 | 2.807 | 2.731 | 2.67 | 2.608 | 2.545 | 2.492 | 2.437 | 2.386 | 2.336 | 2.287 | 2.245 | 2.2 | 2.157 | 2.118 | 2.081 | 2.041 | 2.01
23TR3324 | 614255 | 284 | ----- | 184 | 195.187 | 310.932 | 1004.733 | 2.082 | 2.471 | 0.003 | 4.988 | 2000 | 10 | 3.068 | 2.981 | 2.902 | 2.825 | 2.753 | 2.686 | 2.625 | 2.566 | 2.51 | 2.453 | 2.403 | 2.352 | 2.304 | 2.264 | 2.222 | 2.177 | 2.137 | 2.097 | 2.064 | 2.029
23TR3324 | 614255 | 284 | ----- | 184 | 202.195 | 320.692 | 1035.828 | 1.7 | 2.453 | 0.01 | 4.985 | 2000 | 10 | 3.045 | 2.963 | 2.883 | 2.805 | 2.733 | 2.668 | 2.612 | 2.56 | 2.491 | 2.434 | 2.388 | 2.333 | 2.282 | 2.239 | 2.203 | 2.162 | 2.123 | 2.082 | 2.049 | 2.011
23TR3325 | 614256 | 380 | ----- | 80 | 52.056 | 246.957 | 258.878 | 0.408 | 7.17 | 0.026 | 4.979 | 2000 | 10 | 8.588 | 8.408 | 8.222 | 8.031 | 7.875 | 7.708 | 7.541 | 7.408 | 7.267 | 7.136 | 7.002 | 6.889 | 6.786 | 6.666 | 6.558 | 6.454 | 6.347 | 6.262 | 6.178 | 6.076
23TR3325 | 614256 | 380 | ----- | 80 | 49.785 | 241.137 | 252.787 | 0.245 | 7.349 | 0.007 | 4.979 | 2000 | 10 | 8.741 | 8.558 | 8.391 | 8.206 | 8.049 | 7.902 | 7.742 | 7.592 | 7.461 | 7.335 | 7.201 | 7.082 | 6.962 | 6.853 | 6.729 | 6.62 | 6.518 | 6.431 | 6.351 | 6.252
23TR3325 | 614256 | 380 | ----- | 80 | 48.893 | 236.773 | 248.152 | 0.235 | 7.462 | 0.003 | 4.978 | 2000 | 10 | 8.871 | 8.674 | 8.492 | 8.329 | 8.165 | 8.016 | 7.862 | 7.708 | 7.578 | 7.451 | 7.324 | 7.189 | 7.066 | 6.949 | 6.837 | 6.748 | 6.644 | 6.538 | 6.446 | 6.352
23TR3326 | 614257 | 380 | ----- | 133 | 91.181 | 269.246 | 469.5 | 0.206 | 10.697 | 0.002 | 4.982 | 2000 | 10 | 12.836 | 12.55 | 12.267 | 12.001 | 11.759 | 11.521 | 11.292 | 11.067 | 10.858 | 10.659 | 10.468 | 10.287 | 10.115 | 9.932 | 9.769 | 9.613 | 9.461 | 9.307 | 9.167 | 9.022
23TR3326 | 614257 | 380 | ----- | 133 | 91.573 | 271.056 | 472.55 | 0.073 | 10.623 | 0.007 | 4.981 | 2000 | 10 | 12.746 | 12.463 | 12.192 | 11.931 | 11.679 | 11.439 | 11.211 | 10.994 | 10.786 | 10.6 | 10.404 | 10.215 | 10.037 | 9.864 | 9.7 | 9.545 | 9.388 | 9.23 | 9.087 | 8.953
23TR3326 | 614257 | 380 | ----- | 133 | 92.654 | 276.253 | 481.582 | 0.603 | 10.521 | 0.006 | 4.981 | 2000 | 10 | 12.634 | 12.347 | 12.067 | 11.819 | 11.574 | 11.337 | 11.112 | 10.896 | 10.687 | 10.489 | 10.293 | 10.11 | 9.937 | 9.771 | 9.603 | 9.443 | 9.298 | 9.151 | 9.007 | 8.857
23TR3327 | 614258 | 380 | ----- | 174 | 115.725 | 263.372 | 600.934 | 0.859 | 6.447 | 0.004 | 4.983 | 2000 | 10 | 8.037 | 7.818 | 7.615 | 7.422 | 7.232 | 7.052 | 6.883 | 6.717 | 6.559 | 6.412 | 6.267 | 6.136 | 6.006 | 5.875 | 5.758 | 5.639 | 5.534 | 5.425 | 5.32 | 5.221
23TR3327 | 614258 | 380 | ----- | 174 | 118.936 | 269.997 | 616.064 | 0.845 | 6.424 | 0.009 | 4.983 | 2000 | 10 | 8.017 | 7.797 | 7.582 | 7.382 | 7.196 | 7.018 | 6.849 | 6.692 | 6.54 | 6.392 | 6.245 | 6.111 | 5.986 | 5.859 | 5.737 | 5.628 | 5.522 | 5.406 | 5.303 | 5.211
23TR3327 | 614258 | 380 | ----- | 174 | 121.848 | 275.498 | 628.772 | 0.691 | 6.353 | 0.005 | 4.984 | 2000 | 10 | 7.935 | 7.716 | 7.508 | 7.312 | 7.118 | 6.946 | 6.779 | 6.618 | 6.465 | 6.316 | 6.175 | 6.04 | 5.911 | 5.787 | 5.671 | 5.564 | 5.452 | 5.346 | 5.253 | 5.152
23TR3328 | 614259 | 346 | ----- | 205 | 129.575 | 226.27 | 668.136 | 1.343 | 2.278 | 0.014 | 4.984 | 2000 | 10 | 2.781 | 2.718 | 2.652 | 2.585 | 2.523 | 2.458 | 2.406 | 2.359 | 2.312 | 2.262 | 2.222 | 2.185 | 2.14 | 2.099 | 2.062 | 2.03 | 1.99 | 1.956 | 1.925 | 1.895
23TR3328 | 614259 | 346 | ----- | 205 | 135.128 | 234.386 | 692.137 | 1.204 | 2.337 | 0.002 | 4.984 | 2000 | 10 | 2.858 | 2.788 | 2.721 | 2.652 | 2.589 | 2.533 | 2.482 | 2.426 | 2.372 | 2.325 | 2.279 | 2.233 | 2.19 | 2.148 | 2.113 | 2.076 | 2.039 | 2.006 | 1.973 | 1.946
23TR3328 | 614259 | 346 | ----- | 205 | 139.177 | 240.704 | 710.74 | 1.172 | 2.364 | 0.002 | 4.984 | 2000 | 10 | 2.892 | 2.82 | 2.747 | 2.681 | 2.618 | 2.56 | 2.503 | 2.454 | 2.407 | 2.354 | 2.304 | 2.262 | 2.215 | 2.179 | 2.137 | 2.1 | 2.061 | 2.023 | 1.991 | 1.963
23TR3329 | 614260 | 314 | ----- | 174 | 180.076 | 340.187 | 939.955 | 3.119 | 3.043 | 0.003 | 4.986 | 2000 | 10 | 3.719 | 3.623 | 3.529 | 3.452 | 3.376 | 3.298 | 3.228 | 3.156 | 3.085 | 3.029 | 2.97 | 2.912 | 2.854 | 2.807 | 2.757 | 2.706 | 2.655 | 2.613 | 2.567 | 2.523
23TR3329 | 614260 | 314 | ----- | 174 | 193.573 | 360.602 | 996.634 | 1.725 | 3.03 | 0.003 | 4.988 | 2000 | 10 | 3.707 | 3.614 | 3.526 | 3.437 | 3.357 | 3.282 | 3.214 | 3.146 | 3.08 | 3.016 | 2.957 | 2.898 | 2.84 | 2.791 | 2.74 | 2.687 | 2.638 | 2.594 | 2.552 | 2.515
23TR3329 | 614260 | 314 | ----- | 174 | 200.592 | 370.752 | 1024.649 | 2.495 | 3.026 | 0.004 | 4.987 | 2000 | 10 | 3.696 | 3.603 | 3.516 | 3.434 | 3.355 | 3.28 | 3.205 | 3.135 | 3.071 | 3.017 | 2.961 | 2.897 | 2.843 | 2.793 | 2.742 | 2.687 | 2.638 | 2.593 | 2.549 | 2.503
23TR3330 | 614261 | 346 | ----- | 177 | 105.748 | 210.95 | 537.779 | 0.64 | 2.37 | 0.009 | 4.983 | 2000 | 10 | 2.816 | 2.754 | 2.696 | 2.647 | 2.599 | 2.549 | 2.501 | 2.453 | 2.406 | 2.363 | 2.332 | 2.29 | 2.245 | 2.203 | 2.171 | 2.135 | 2.108 | 2.076 | 2.036 | 2.01
23TR3330 | 614261 | 346 | ----- | 177 | 108.193 | 214.692 | 547.189 | 0.279 | 2.419 | 0.002 | 4.982 | 2000 | 10 | 2.87 | 2.817 | 2.758 | 2.698 | 2.644 | 2.595 | 2.544 | 2.503 | 2.463 | 2.418 | 2.371 | 2.33 | 2.292 | 2.25 | 2.215 | 2.184 | 2.152 | 2.123 | 2.089 | 2.059
23TR3330 | 614261 | 346 | ----- | 177 | 109.104 | 216.434 | 551.606 | 0.236 | 2.422 | 0.004 | 4.982 | 2000 | 10 | 2.877 | 2.815 | 2.762 | 2.712 | 2.658 | 2.605 | 2.556 | 2.503 | 2.454 | 2.413 | 2.375 | 2.328 | 2.289 | 2.261 | 2.223 | 2.191 | 2.155 | 2.122 | 2.088 | 2.061
23TR3331 | 614262 | 346 | ----- | 178 | 94.838 | 191.441 | 490.556 | 1.37 | 3.013 | 0.014 | 4.981 | 2000 | 10 | 3.535 | 3.463 | 3.4 | 3.337 | 3.278 | 3.22 | 3.162 | 3.11 | 3.058 | 3.007 | 2.961 | 2.911 | 2.866 | 2.828 | 2.786 | 2.739 | 2.702 | 2.665 | 2.632 | 2.6
23TR3331 | 614262 | 346 | ----- | 178 | 99.949 | 199.439 | 511.253 | 1.031 | 3.008 | 0.007 | 4.983 | 2000 | 10 | 3.531 | 3.459 | 3.391 | 3.323 | 3.262 | 3.201 | 3.144 | 3.092 | 3.05 | 3.002 | 2.958 | 2.907 | 2.867 | 2.829 | 2.791 | 2.753 | 2.712 | 2.67 | 2.625 | 2.591
23TR3331 | 614262 | 346 | ----- | 178 | 103.707 | 206.557 | 529.581 | 0.882 | 2.968 | 0.002 | 4.984 | 2000 | 10 | 3.478 | 3.412 | 3.351 | 3.296 | 3.228 | 3.17 | 3.114 | 3.057 | 3.001 | 2.955 | 2.908 | 2.874 | 2.83 | 2.784 | 2.746 | 2.708 | 2.667 | 2.628 | 2.593 | 2.563
23TR3332 | 614263 | 452 | ----- | 205 | 110.25 | 249.427 | 563.646 | 1.526 | 2.579 | 0.007 | 4.982 | 2000 | 10 | 3.126 | 3.047 | 2.976 | 2.912 | 2.851 | 2.792 | 2.728 | 2.676 | 2.635 | 2.581 | 2.521 | 2.474 | 2.419 | 2.375 | 2.34 | 2.302 | 2.268 | 2.223 | 2.179 | 2.153
23TR3332 | 614263 | 452 | ----- | 205 | 114.645 | 259.644 | 586.867 | 0.497 | 2.638 | 0.001 | 4.984 | 2000 | 10 | 3.199 | 3.125 | 3.05 | 2.982 | 2.914 | 2.848 | 2.79 | 2.734 | 2.675 | 2.628 | 2.581 | 2.529 | 2.483 | 2.439 | 2.398 | 2.357 | 2.319 | 2.279 | 2.237 | 2.199
23TR3332 | 614263 | 452 | ----- | 205 | 118.918 | 265.208 | 599.288 | 0.342 | 2.657 | 0.004 | 4.982 | 2000 | 10 | 3.228 | 3.136 | 3.063 | 2.994 | 2.931 | 2.863 | 2.805 | 2.75 | 2.698 | 2.642 | 2.595 | 2.55 | 2.509 | 2.463 | 2.42 | 2.375 | 2.334 | 2.296 | 2.259 | 2.226
23TR3333 | 614264 | 380 | ----- | 212 | 105.746 | 196.531 | 546.2 | 0.661 | 3.444 | 0.003 | 4.982 | 2000 | 10 | 4.165 | 4.064 | 3.971 | 3.873 | 3.789 | 3.709 | 3.635 | 3.566 | 3.495 | 3.44 | 3.374 | 3.308 | 3.246 | 3.19 | 3.139 | 3.083 | 3.032 | 2.981 | 2.933 | 2.883
23TR3333 | 614264 | 380 | ----- | 212 | 109.22 | 200.735 | 557.981 | 0.854 | 3.534 | 0.004 | 4.982 | 2000 | 10 | 4.257 | 4.154 | 4.072 | 3.985 | 3.895 | 3.813 | 3.73 | 3.652 | 3.581 | 3.513 | 3.451 | 3.39 | 3.33 | 3.277 | 3.224 | 3.169 | 3.114 | 3.069 | 3.024 | 2.976
23TR3333 | 614264 | 380 | ----- | 212 | 111.867 | 204.227 | 567.702 | 0.789 | 3.58 | 0.003 | 4.983 | 2000 | 10 | 4.308 | 4.206 | 4.115 | 4.03 | 3.949 | 3.864 | 3.782 | 3.707 | 3.632 | 3.573 | 3.508 | 3.44 | 3.374 | 3.31 | 3.254 | 3.206 | 3.159 | 3.108 | 3.06 | 3.009
23TR3334 | 614265 | 380 | ----- | 50 | 29.129 | 227.544 | 149.048 | 0.19 | 15.389 | 0.089 | 4.978 | 2000 | 10 | 18.743 | 18.318 | 17.888 | 17.476 | 17.075 | 16.679 | 16.314 | 15.956 | 15.619 | 15.312 | 15.098 | 14.724 | 14.466 | 14.168 | 13.883 | 13.688 | 13.441 | 13.209 | 12.97 | 12.751
23TR3334 | 614265 | 380 | ----- | 50 | 28.324 | 224.379 | 146.971 | 0.071 | 16.267 | 0.021 | 4.978 | 2000 | 10 | 19.848 | 19.372 | 18.889 | 18.422 | 18.023 | 17.626 | 17.235 | 16.882 | 16.54 | 16.185 | 15.876 | 15.571 | 15.302 | 15.017 | 14.723 | 14.436 | 14.197 | 13.944 | 13.733 | 13.508
23TR3334 | 614265 | 380 | ----- | 50 | 28.017 | 222.759 | 145.9 | 0.045 | 16.706 | 0.015 | 4.978 | 2000 | 10 | 20.337 | 19.836 | 19.375 | 18.94 | 18.519 | 18.103 | 17.718 | 17.331 | 16.969 | 16.623 | 16.316 | 16.013 | 15.699 | 15.408 | 15.163 | 14.871 | 14.602 | 14.337 | 14.101 | 13.861
23TR3335 | 614266 | 415 | ----- | 185 | 107.464 | 249.863 | 554.892 | 1.388 | 2.959 | 0.003 | 4.982 | 2000 | 10 | 3.551 | 3.47 | 3.393 | 3.32 | 3.258 | 3.188 | 3.119 | 3.055 | 3.002 | 2.947 | 2.896 | 2.84 | 2.795 | 2.746 | 2.7 | 2.658 | 2.625 | 2.582 | 2.54 | 2.503
23TR3335 | 614266 | 415 | ----- | 185 | 114.328 | 262.717 | 583.633 | 0.883 | 2.99 | 0.002 | 4.983 | 2000 | 10 | 3.575 | 3.498 | 3.42 | 3.344 | 3.275 | 3.21 | 3.149 | 3.093 | 3.033 | 2.982 | 2.931 | 2.882 | 2.833 | 2.784 | 2.741 | 2.693 | 2.645 | 2.605 | 2.572 | 2.541
23TR3335 | 614266 | 415 | ----- | 185 | 117.727 | 270.431 | 600.722 | 1.149 | 2.98 | 0.001 | 4.983 | 2000 | 10 | 3.565 | 3.484 | 3.41 | 3.334 | 3.27 | 3.201 | 3.144 | 3.085 | 3.022 | 2.964 | 2.919 | 2.868 | 2.821 | 2.776 | 2.728 | 2.677 | 2.636 | 2.604 | 2.568 | 2.521
23TR3336 | 614267 | 490 | ----- | 194 | 112.418 | 289.46 | 570.976 | 0.52 | 2.784 | 0.009 | 4.982 | 2000 | 10 | 3.337 | 3.262 | 3.189 | 3.114 | 3.051 | 2.99 | 2.93 | 2.873 | 2.819 | 2.774 | 2.719 | 2.674 | 2.635 | 2.591 | 2.552 | 2.503 | 2.467 | 2.439 | 2.4 | 2.357
23TR3336 | 614267 | 490 | ----- | 194 | 114.37 | 294.281 | 580.549 | 0.422 | 2.852 | 0.023 | 4.983 | 2000 | 10 | 3.378 | 3.297 | 3.224 | 3.189 | 3.168 | 3.11 | 3.018 | 2.946 | 2.881 | 2.84 | 2.798 | 2.747 | 2.697 | 2.659 | 2.647 | 2.581 | 2.522 | 2.483 | 2.441 | 2.404
23TR3336 | 614267 | 490 | ----- | 194 | 116.166 | 298.826 | 589.427 | 0.389 | 2.856 | 0.007 | 4.982 | 2000 | 10 | 3.416 | 3.379 | 3.33 | 3.189 | 3.121 | 3.067 | 3.009 | 2.979 | 2.937 | 2.889 | 2.82 | 2.765 | 2.701 | 2.66 | 2.599 | 2.517 | 2.463 | 2.449 | 2.43 | 2.407
23TR3337 | 614268 | 452 | ----- | 197 | 67.198 | 156.38 | 339.471 | 0.048 | 5.213 | 0.011 | 4.981 | 2000 | 10 | 6.231 | 6.109 | 5.966 | 5.842 | 5.735 | 5.613 | 5.497 | 5.398 | 5.305 | 5.201 | 5.118 | 5.02 | 4.919 | 4.837 | 4.759 | 4.677 | 4.605 | 4.541 | 4.466 | 4.412
23TR3337 | 614268 | 452 | ----- | 197 | 66.806 | 155.89 | 338.283 | 0.164 | 5.292 | 0.001 | 4.979 | 2000 | 10 | 6.32 | 6.177 | 6.048 | 5.915 | 5.785 | 5.685 | 5.583 | 5.479 | 5.384 | 5.282 | 5.183 | 5.096 | 5.005 | 4.924 | 4.844 | 4.763 | 4.687 | 4.632 | 4.56 | 4.483
23TR3337 | 614268 | 452 | ----- | 197 | 66.728 | 155.571 | 337.633 | 0.058 | 5.318 | 0.002 | 4.98 | 2000 | 10 | 6.352 | 6.205 | 6.07 | 5.949 | 5.829 | 5.709 | 5.597 | 5.492 | 5.389 | 5.3 | 5.214 | 5.137 | 5.04 | 4.946 | 4.87 | 4.799 | 4.726 | 4.656 | 4.579 | 4.507
23TR3338 | 614269 | 490 | ----- | 200 | 37.884 | 94.333 | 191.696 | 0.052 | 7.942 | 0.04 | 4.979 | 2000 | 10 | 9.28 | 9.086 | 8.92 | 8.782 | 8.638 | 8.47 | 8.333 | 8.186 | 8.067 | 7.924 | 7.788 | 7.675 | 7.57 | 7.456 | 7.345 | 7.262 | 7.146 | 7.043 | 6.963 | 6.895
23TR3338 | 614269 | 490 | ----- | 200 | 37.706 | 93.957 | 190.923 | 0.074 | 8.131 | 0.006 | 4.978 | 2000 | 10 | 9.48 | 9.3 | 9.132 | 8.975 | 8.823 | 8.662 | 8.512 | 8.361 | 8.238 | 8.115 | 7.993 | 7.865 | 7.749 | 7.646 | 7.536 | 7.439 | 7.353 | 7.243 | 7.142 | 7.058
23TR3338 | 614269 | 490 | ----- | 200 | 37.534 | 93.541 | 190.075 | 0.044 | 8.238 | 0.01 | 4.978 | 2000 | 10 | 9.587 | 9.43 | 9.254 | 9.08 | 8.918 | 8.771 | 8.636 | 8.492 | 8.357 | 8.239 | 8.101 | 7.969 | 7.844 | 7.734 | 7.639 | 7.519 | 7.437 | 7.344 | 7.252 | 7.152
23TR3339 | 614270 | 490 | ----- | 191 | 49.888 | 128.72 | 249.847 | 0.204 | 4.835 | 0.017 | 4.98 | 2000 | 10 | 5.727 | 5.604 | 5.488 | 5.378 | 5.28 | 5.184 | 5.092 | 4.984 | 4.906 | 4.819 | 4.736 | 4.651 | 4.58 | 4.524 | 4.455 | 4.382 | 4.312 | 4.249 | 4.207 | 4.138
23TR3339 | 614270 | 490 | ----- | 191 | 49.007 | 127.186 | 246.877 | 0.118 | 5.085 | 0.01 | 4.98 | 2000 | 10 | 6 | 5.885 | 5.768 | 5.666 | 5.561 | 5.451 | 5.346 | 5.256 | 5.175 | 5.08 | 4.982 | 4.89 | 4.805 | 4.745 | 4.668 | 4.618 | 4.545 | 4.477 | 4.42 | 4.361
23TR3339 | 614270 | 490 | ----- | 191 | 48.636 | 126.477 | 245.426 | 0.077 | 5.167 | 0.002 | 4.978 | 2000 | 10 | 6.096 | 5.973 | 5.84 | 5.711 | 5.604 | 5.516 | 5.429 | 5.33 | 5.24 | 5.142 | 5.068 | 4.988 | 4.9 | 4.848 | 4.788 | 4.706 | 4.645 | 4.572 | 4.505 | 4.447
23TR3340 | 614271 | 490 | ----- | 188 | 93.712 | 250.38 | 478.42 | 0.515 | 3.403 | 0.015 | 4.98 | 2000 | 10 | 4.057 | 3.973 | 3.886 | 3.805 | 3.725 | 3.651 | 3.584 | 3.525 | 3.467 | 3.39 | 3.323 | 3.272 | 3.223 | 3.162 | 3.106 | 3.074 | 3.03 | 2.981 | 2.93 | 2.892
23TR3340 | 614271 | 490 | ----- | 188 | 95.206 | 251.92 | 481.5 | 0.159 | 3.465 | 0.007 | 4.982 | 2000 | 10 | 4.116 | 4.022 | 3.938 | 3.86 | 3.791 | 3.713 | 3.637 | 3.571 | 3.51 | 3.455 | 3.403 | 3.345 | 3.289 | 3.233 | 3.186 | 3.149 | 3.095 | 3.038 | 2.991 | 2.949
23TR3340 | 614271 | 490 | ----- | 188 | 95.699 | 253.705 | 485.174 | 0.241 | 3.468 | 0.003 | 4.984 | 2000 | 10 | 4.135 | 4.041 | 3.955 | 3.874 | 3.795 | 3.719 | 3.644 | 3.583 | 3.524 | 3.461 | 3.4 | 3.337 | 3.283 | 3.234 | 3.185 | 3.126 | 3.078 | 3.036 | 2.991 | 2.952
23TR3341 | 614272 | 415 | ----- | 201 | 123.335 | 267.28 | 645.311 | 1.65 | 4.209 | 0.002 | 4.985 | 2000 | 10 | 5.21 | 5.069 | 4.937 | 4.822 | 4.704 | 4.593 | 4.483 | 4.385 | 4.288 | 4.193 | 4.1 | 4.007 | 3.926 | 3.847 | 3.773 | 3.704 | 3.632 | 3.566 | 3.501 | 3.44
23TR3341 | 614272 | 415 | ----- | 201 | 129.264 | 273.63 | 660.434 | 0.696 | 4.192 | 0.001 | 4.983 | 2000 | 10 | 5.188 | 5.052 | 4.923 | 4.796 | 4.676 | 4.565 | 4.458 | 4.359 | 4.26 | 4.17 | 4.083 | 3.996 | 3.915 | 3.843 | 3.771 | 3.694 | 3.622 | 3.558 | 3.485 | 3.421
23TR3341 | 614272 | 415 | ----- | 201 | 134.939 | 283.817 | 685.056 | 0.294 | 4.104 | 0.002 | 4.984 | 2000 | 10 | 5.072 | 4.943 | 4.814 | 4.69 | 4.576 | 4.477 | 4.375 | 4.273 | 4.177 | 4.081 | 3.999 | 3.92 | 3.837 | 3.753 | 3.687 | 3.615 | 3.547 | 3.481 | 3.417 | 3.353
23TR3342 | 614273 | 415 | ----- | 186 | 123.623 | 281.048 | 627.662 | 0.886 | 2.952 | 0.004 | 4.983 | 2000 | 10 | 3.555 | 3.474 | 3.399 | 3.325 | 3.253 | 3.182 | 3.116 | 3.058 | 2.997 | 2.943 | 2.889 | 2.833 | 2.781 | 2.735 | 2.689 | 2.65 | 2.606 | 2.558 | 2.518 | 2.483
23TR3342 | 614273 | 415 | ----- | 186 | 125.57 | 285.722 | 638.13 | 0.52 | 2.964 | 0.004 | 4.983 | 2000 | 10 | 3.572 | 3.487 | 3.408 | 3.331 | 3.259 | 3.196 | 3.132 | 3.073 | 3.012 | 2.96 | 2.897 | 2.837 | 2.793 | 2.751 | 2.704 | 2.657 | 2.614 | 2.573 | 2.528 | 2.494
23TR3342 | 614273 | 415 | ----- | 186 | 127.291 | 288.78 | 645.072 | 0.724 | 2.942 | 0.005 | 4.984 | 2000 | 10 | 3.543 | 3.462 | 3.378 | 3.304 | 3.234 | 3.168 | 3.102 | 3.037 | 2.977 | 2.928 | 2.88 | 2.828 | 2.778 | 2.733 | 2.69 | 2.645 | 2.604 | 2.554 | 2.513 | 2.472
23TR3343 | 614274 | 415 | ----- | 104 | 124.315 | 523.137 | 653.428 | 3.631 | 1.561 | 0.006 | 4.984 | 2000 | 10 | 1.858 | 1.823 | 1.785 | 1.746 | 1.707 | 1.675 | 1.639 | 1.613 | 1.585 | 1.554 | 1.523 | 1.503 | 1.482 | 1.454 | 1.432 | 1.408 | 1.388 | 1.371 | 1.348 | 1.328
23TR3343 | 614274 | 415 | ----- | 104 | 142.524 | 586.99 | 733.217 | 0.955 | 1.533 | 0.006 | 4.984 | 2000 | 10 | 1.81 | 1.774 | 1.742 | 1.707 | 1.669 | 1.635 | 1.607 | 1.59 | 1.56 | 1.537 | 1.511 | 1.481 | 1.453 | 1.426 | 1.406 | 1.385 | 1.36 | 1.35 | 1.335 | 1.314
23TR3343 | 614274 | 415 | ----- | 104 | 149.997 | 620.941 | 775.941 | 2.893 | 1.513 | 0.001 | 4.986 | 2000 | 10 | 1.799 | 1.761 | 1.725 | 1.684 | 1.654 | 1.624 | 1.591 | 1.563 | 1.538 | 1.508 | 1.481 | 1.46 | 1.44 | 1.411 | 1.391 | 1.372 | 1.346 | 1.328 | 1.306 | 1.286
23TR3344 | 614275 | 415 | ----- | 197 | 108.605 | 232.277 | 549.34 | 0.165 | 3.393 | 0.008 | 4.982 | 2000 | 10 | 4.1 | 4.012 | 3.925 | 3.829 | 3.745 | 3.664 | 3.587 | 3.513 | 3.443 | 3.377 | 3.314 | 3.258 | 3.188 | 3.13 | 3.083 | 3.026 | 2.989 | 2.941 | 2.887 | 2.845
23TR3344 | 614275 | 415 | ----- | 197 | 109.918 | 234.622 | 554.851 | 0.241 | 3.474 | 0.005 | 4.982 | 2000 | 10 | 4.194 | 4.094 | 4.001 | 3.91 | 3.827 | 3.746 | 3.662 | 3.6 | 3.53 | 3.459 | 3.399 | 3.335 | 3.273 | 3.222 | 3.171 | 3.114 | 3.055 | 3.007 | 2.958 | 2.918
23TR3344 | 614275 | 415 | ----- | 197 | 110.83 | 237.715 | 562.242 | 0.232 | 3.487 | 0.01 | 4.983 | 2000 | 10 | 4.225 | 4.123 | 4.027 | 3.936 | 3.85 | 3.766 | 3.686 | 3.613 | 3.54 | 3.474 | 3.406 | 3.344 | 3.29 | 3.222 | 3.168 | 3.124 | 3.065 | 3.009 | 2.953 | 2.911
23TR3345 | 614276 | 452 | ----- | 178 | 108.532 | 281.762 | 552.771 | 1.367 | 2.498 | 0.01 | 4.982 | 2000 | 10 | 3.05 | 2.965 | 2.886 | 2.822 | 2.773 | 2.713 | 2.646 | 2.591 | 2.528 | 2.483 | 2.439 | 2.395 | 2.35 | 2.315 | 2.28 | 2.231 | 2.173 | 2.133 | 2.107 | 2.083
23TR3345 | 614276 | 452 | ----- | 178 | 110.787 | 286.367 | 561.965 | 0.061 | 2.606 | 0.003 | 4.983 | 2000 | 10 | 3.147 | 3.071 | 2.995 | 2.929 | 2.868 | 2.815 | 2.755 | 2.698 | 2.637 | 2.595 | 2.543 | 2.494 | 2.459 | 2.417 | 2.38 | 2.338 | 2.289 | 2.262 | 2.231 | 2.197
23TR3345 | 614276 | 452 | ----- | 178 | 111.548 | 287.009 | 563.148 | 0.345 | 2.647 | 0.008 | 4.982 | 2000 | 10 | 3.191 | 3.12 | 3.047 | 2.976 | 2.917 | 2.857 | 2.793 | 2.744 | 2.699 | 2.643 | 2.593 | 2.554 | 2.496 | 2.445 | 2.405 | 2.371 | 2.326 | 2.3 | 2.253 | 2.213
23TR3346 | 614277 | 452 | ----- | 204 | 111.331 | 252.15 | 567.116 | 0.752 | 2.215 | 0.011 | 4.983 | 2000 | 10 | 2.661 | 2.59 | 2.534 | 2.482 | 2.43 | 2.38 | 2.328 | 2.273 | 2.235 | 2.208 | 2.164 | 2.124 | 2.09 | 2.056 | 2.025 | 2.003 | 1.974 | 1.94 | 1.914 | 1.882
23TR3346 | 614277 | 452 | ----- | 204 | 115.23 | 262.591 | 590.691 | 0.38 | 2.261 | 0.006 | 4.984 | 2000 | 10 | 2.695 | 2.632 | 2.579 | 2.515 | 2.46 | 2.419 | 2.388 | 2.345 | 2.303 | 2.261 | 2.219 | 2.176 | 2.136 | 2.105 | 2.077 | 2.047 | 2.008 | 1.989 | 1.959 | 1.914
23TR3346 | 614277 | 452 | ----- | 204 | 120.181 | 268.194 | 603.091 | 0.259 | 2.251 | 0.006 | 4.982 | 2000 | 10 | 2.69 | 2.632 | 2.586 | 2.53 | 2.477 | 2.419 | 2.374 | 2.329 | 2.288 | 2.246 | 2.207 | 2.163 | 2.13 | 2.089 | 2.049 | 2.017 | 1.992 | 1.967 | 1.935 | 1.904
23TR3347 | 614278 | 352 | ----- | 194 | 197.311 | 371.633 | 1022.102 | 1.184 | 2.028 | 0.015 | 4.99 | 2000 | 10 | 2.51 | 2.445 | 2.378 | 2.306 | 2.266 | 2.222 | 2.116 | 2.087 | 2.077 | 2.003 | 1.97 | 1.943 | 1.891 | 1.837 | 1.819 | 1.814 | 1.768 | 1.728 | 1.697 | 1.682
23TR3347 | 614278 | 352 | ----- | 194 | 207.453 | 384.712 | 1057.554 | 1.339 | 2.062 | 0.014 | 4.988 | 2000 | 10 | 2.558 | 2.475 | 2.418 | 2.358 | 2.288 | 2.234 | 2.206 | 2.144 | 2.073 | 2.024 | 1.993 | 1.964 | 1.904 | 1.866 | 1.85 | 1.806 | 1.803 | 1.798 | 1.771 | 1.714
23TR3347 | 614278 | 352 | ----- | 194 | 215.647 | 403.848 | 1110.55 | 2.439 | 2.072 | 0.019 | 4.99 | 2000 | 10 | 2.627 | 2.545 | 2.444 | 2.368 | 2.303 | 2.247 | 2.189 | 2.136 | 2.095 | 2.048 | 2.001 | 1.965 | 1.923 | 1.889 | 1.865 | 1.828 | 1.791 | 1.763 | 1.728 | 1.69
23TR3348 | 614279 | 374 | ----- | 125 | 260.663 | 798.324 | 1331.963 | 1.341 | 4.177 | 0.013 | 4.992 | 2000 | 10 | 5.109 | 4.98 | 4.862 | 4.746 | 4.631 | 4.525 | 4.424 | 4.332 | 4.242 | 4.16 | 4.082 | 3.999 | 3.917 | 3.84 | 3.774 | 3.708 | 3.647 | 3.586 | 3.522 | 3.461
23TR3348 | 614279 | 374 | ----- | 125 | 268.764 | 831.295 | 1387.045 | 3.213 | 4.311 | 0.017 | 4.992 | 2000 | 10 | 5.269 | 5.137 | 5.01 | 4.895 | 4.783 | 4.676 | 4.576 | 4.475 | 4.379 | 4.292 | 4.208 | 4.124 | 4.045 | 3.97 | 3.898 | 3.828 | 3.759 | 3.694 | 3.628 | 3.567
23TR3348 | 614279 | 374 | ----- | 125 | 158.252 | 474.791 | 791.176 | 0.234 | 3.892 | 0.006 | 4.986 | 2000 | 10 | 4.796 | 4.669 | 4.545 | 4.43 | 4.325 | 4.219 | 4.131 | 4.042 | 3.953 | 3.875 | 3.792 | 3.716 | 3.644 | 3.577 | 3.507 | 3.439 | 3.381 | 3.325 | 3.268 | 3.214
23TR3349 | 614280 | 350 | ----- | 195 | 122.078 | 231.199 | 641.933 | 1.656 | 4.515 | 0.007 | 4.984 | 2000 | 10 | 5.804 | 5.622 | 5.445 | 5.278 | 5.136 | 4.992 | 4.849 | 4.722 | 4.603 | 4.476 | 4.363 | 4.261 | 4.154 | 4.059 | 3.961 | 3.875 | 3.791 | 3.709 | 3.626 | 3.565
23TR3349 | 614280 | 350 | ----- | 195 | 129.681 | 242.093 | 672.292 | 0.725 | 4.579 | 0.005 | 4.984 | 2000 | 10 | 5.896 | 5.707 | 5.531 | 5.368 | 5.209 | 5.051 | 4.914 | 4.777 | 4.645 | 4.529 | 4.408 | 4.304 | 4.215 | 4.118 | 4.029 | 3.946 | 3.855 | 3.774 | 3.697 | 3.614
23TR3349 | 614280 | 350 | ----- | 195 | 133.709 | 247.709 | 687.852 | 0.279 | 4.635 | 0.008 | 4.984 | 2000 | 10 | 5.958 | 5.767 | 5.591 | 5.418 | 5.256 | 5.111 | 4.983 | 4.854 | 4.724 | 4.607 | 4.488 | 4.371 | 4.265 | 4.169 | 4.079 | 3.978 | 3.885 | 3.806 | 3.735 | 3.649
23TR3350 | 614281 | 300 | ----- | 196 | 165.392 | 266.016 | 866.491 | 4.148 | 4.146 | 0.008 | 4.986 | 2000 | 10 | 5.173 | 5.024 | 4.896 | 4.775 | 4.651 | 4.537 | 4.426 | 4.318 | 4.216 | 4.128 | 4.044 | 3.964 | 3.859 | 3.768 | 3.698 | 3.619 | 3.556 | 3.498 | 3.423 | 3.356
23TR3350 | 614281 | 300 | ----- | 196 | 189.016 | 300.914 | 980.835 | 0.97 | 4.573 | 0.033 | 4.989 | 2000 | 10 | 5.698 | 5.539 | 5.401 | 5.263 | 5.123 | 4.991 | 4.87 | 4.756 | 4.645 | 4.552 | 4.449 | 4.345 | 4.253 | 4.167 | 4.086 | 4.013 | 3.932 | 3.868 | 3.795 | 3.714
23TR3350 | 614281 | 300 | ----- | 196 | 206.273 | 325.454 | 1060.713 | 1.339 | 4.866 | 0.007 | 4.989 | 2000 | 10 | 6.064 | 5.896 | 5.738 | 5.591 | 5.446 | 5.314 | 5.188 | 5.065 | 4.946 | 4.833 | 4.732 | 4.631 | 4.533 | 4.446 | 4.353 | 4.266 | 4.182 | 4.106 | 4.029 | 3.952
23TR3351 | 614282 | 255 | ----- | 115 | 161.395 | 362.166 | 814.383 | 0.734 | 2.868 | 0.005 | 4.986 | 2000 | 10 | 3.559 | 3.463 | 3.367 | 3.28 | 3.2 | 3.126 | 3.056 | 2.985 | 2.914 | 2.852 | 2.786 | 2.724 | 2.672 | 2.622 | 2.574 | 2.524 | 2.478 | 2.436 | 2.389 | 2.341
23TR3351 | 614282 | 255 | ----- | 115 | 159.486 | 363.443 | 817.108 | 0.461 | 3.135 | 0.012 | 4.985 | 2000 | 10 | 3.852 | 3.751 | 3.655 | 3.592 | 3.498 | 3.396 | 3.321 | 3.247 | 3.181 | 3.121 | 3.063 | 2.981 | 2.924 | 2.869 | 2.823 | 2.775 | 2.733 | 2.686 | 2.639 | 2.586
23TR3351 | 614282 | 255 | ----- | 115 | 162.113 | 370.908 | 833.909 | 0.865 | 3.273 | 0.014 | 4.985 | 2000 | 10 | 4.06 | 3.933 | 3.833 | 3.737 | 3.645 | 3.56 | 3.472 | 3.397 | 3.323 | 3.254 | 3.186 | 3.122 | 3.058 | 2.998 | 2.945 | 2.89 | 2.832 | 2.784 | 2.739 | 2.684
23TR3352 | 614283 | 289 | ----- | 105 | 110.6 | 309.592 | 560.455 | 0.347 | 4.531 | 0.01 | 4.983 | 2000 | 10 | 5.685 | 5.529 | 5.374 | 5.227 | 5.084 | 4.953 | 4.831 | 4.712 | 4.607 | 4.505 | 4.408 | 4.308 | 4.209 | 4.121 | 4.04 | 3.957 | 3.877 | 3.801 | 3.731 | 3.659
23TR3352 | 614283 | 289 | ----- | 105 | 111.008 | 314.975 | 570.256 | 0.831 | 4.554 | 0.011 | 4.983 | 2000 | 10 | 5.714 | 5.549 | 5.391 | 5.248 | 5.109 | 4.98 | 4.854 | 4.74 | 4.632 | 4.528 | 4.421 | 4.323 | 4.235 | 4.15 | 4.062 | 3.977 | 3.9 | 3.828 | 3.757 | 3.688
23TR3352 | 614283 | 289 | ----- | 105 | 115.456 | 325.916 | 590.018 | 1.708 | 4.56 | 0.007 | 4.983 | 2000 | 10 | 5.723 | 5.558 | 5.401 | 5.252 | 5.117 | 4.992 | 4.866 | 4.751 | 4.637 | 4.529 | 4.43 | 4.331 | 4.232 | 4.142 | 4.063 | 3.977 | 3.905 | 3.835 | 3.763 | 3.689
23TR3353 | 614284 | 351 | ----- | 198 | 247.147 | 445.065 | 1252.864 | 1.569 | 1.391 | 0.01 | 4.99 | 2000 | 10 | 1.718 | 1.675 | 1.629 | 1.585 | 1.549 | 1.516 | 1.479 | 1.442 | 1.417 | 1.389 | 1.353 | 1.325 | 1.301 | 1.272 | 1.247 | 1.226 | 1.206 | 1.186 | 1.167 | 1.144
23TR3353 | 614284 | 351 | ----- | 198 | 256.275 | 464.258 | 1307.227 | 3.518 | 1.465 | 0.006 | 4.992 | 2000 | 10 | 1.801 | 1.752 | 1.708 | 1.666 | 1.628 | 1.592 | 1.562 | 1.528 | 1.493 | 1.463 | 1.432 | 1.399 | 1.373 | 1.345 | 1.321 | 1.297 | 1.268 | 1.248 | 1.231 | 1.204
23TR3353 | 614284 | 351 | ----- | 198 | 269.717 | 495.929 | 1396.514 | 3.954 | 1.523 | 0.005 | 4.992 | 2000 | 10 | 1.872 | 1.825 | 1.784 | 1.74 | 1.696 | 1.657 | 1.62 | 1.581 | 1.541 | 1.51 | 1.479 | 1.453 | 1.43 | 1.402 | 1.372 | 1.348 | 1.324 | 1.299 | 1.274 | 1.257
23TR3354 | 614285 | 351 | ----- | 199 | 190.532 | 344.038 | 972.855 | 3.209 | 1.673 | 0.001 | 4.988 | 2000 | 10 | 2.011 | 1.968 | 1.92 | 1.874 | 1.834 | 1.796 | 1.763 | 1.734 | 1.703 | 1.669 | 1.639 | 1.608 | 1.579 | 1.555 | 1.531 | 1.506 | 1.477 | 1.452 | 1.428 | 1.408
23TR3354 | 614285 | 351 | ----- | 199 | 204.103 | 367.474 | 1039.503 | 0.202 | 1.706 | 0.002 | 4.989 | 2000 | 10 | 2.057 | 2.012 | 1.962 | 1.921 | 1.88 | 1.838 | 1.799 | 1.762 | 1.731 | 1.702 | 1.673 | 1.641 | 1.608 | 1.58 | 1.558 | 1.53 | 1.502 | 1.476 | 1.456 | 1.435
23TR3354 | 614285 | 351 | ----- | 199 | 209.907 | 375.833 | 1062.771 | 1.102 | 1.737 | 0.004 | 4.988 | 2000 | 10 | 2.096 | 2.05 | 2.001 | 1.96 | 1.918 | 1.875 | 1.838 | 1.801 | 1.766 | 1.729 | 1.701 | 1.668 | 1.636 | 1.609 | 1.582 | 1.55 | 1.523 | 1.503 | 1.481 | 1.456
23TR3355 | 614286 | 323 | ----- | 191 | 191.715 | 333.908 | 984.404 | 1.278 | 2.589 | 0.003 | 4.986 | 2000 | 10 | 3.177 | 3.093 | 3.019 | 2.944 | 2.872 | 2.808 | 2.749 | 2.69 | 2.631 | 2.577 | 2.524 | 2.474 | 2.426 | 2.381 | 2.332 | 2.295 | 2.255 | 2.214 | 2.176 | 2.142
23TR3355 | 614286 | 323 | ----- | 191 | 200.114 | 348.557 | 1028.323 | 2.983 | 2.528 | 0.005 | 4.989 | 2000 | 10 | 3.099 | 3.019 | 2.941 | 2.874 | 2.804 | 2.74 | 2.682 | 2.628 | 2.572 | 2.516 | 2.47 | 2.421 | 2.37 | 2.326 | 2.284 | 2.242 | 2.204 | 2.158 | 2.122 | 2.091
23TR3355 | 614286 | 323 | ----- | 191 | 211.908 | 364.798 | 1076.275 | 0.976 | 2.469 | 0.003 | 4.989 | 2000 | 10 | 3.031 | 2.951 | 2.88 | 2.825 | 2.752 | 2.679 | 2.613 | 2.554 | 2.505 | 2.459 | 2.405 | 2.358 | 2.313 | 2.268 | 2.229 | 2.186 | 2.14 | 2.109 | 2.076 | 2.043
23TR3356 | 614287 | 333 | ----- | 190 | 213.022 | 386.771 | 1100.94 | 3.036 | 2.694 | 0.003 | 4.989 | 2000 | 10 | 3.359 | 3.263 | 3.179 | 3.093 | 3.014 | 2.944 | 2.875 | 2.805 | 2.741 | 2.681 | 2.621 | 2.563 | 2.509 | 2.455 | 2.406 | 2.359 | 2.312 | 2.275 | 2.235 | 2.193
23TR3356 | 614287 | 333 | ----- | 190 | 221.579 | 397.851 | 1133.16 | 0.91 | 2.666 | 0.005 | 4.992 | 2000 | 10 | 3.32 | 3.233 | 3.147 | 3.064 | 2.986 | 2.912 | 2.844 | 2.776 | 2.713 | 2.65 | 2.595 | 2.539 | 2.483 | 2.43 | 2.383 | 2.335 | 2.287 | 2.245 | 2.206 | 2.163
23TR3356 | 614287 | 333 | ----- | 190 | 246.076 | 447.119 | 1273.359 | 2.186 | 2.513 | 0.003 | 4.991 | 2000 | 10 | 3.136 | 3.05 | 2.968 | 2.891 | 2.819 | 2.75 | 2.681 | 2.618 | 2.558 | 2.498 | 2.441 | 2.388 | 2.337 | 2.289 | 2.247 | 2.203 | 2.159 | 2.117 | 2.075 | 2.039
23TR3357 | 614288 | 351 | ----- | 165 | 142.084 | 315.741 | 740.015 | 1.733 | 4.041 | 0.007 | 4.986 | 2000 | 10 | 5.036 | 4.897 | 4.768 | 4.647 | 4.527 | 4.413 | 4.308 | 4.218 | 4.118 | 4.011 | 3.924 | 3.84 | 3.759 | 3.684 | 3.61 | 3.54 | 3.486 | 3.415 | 3.341 | 3.281
23TR3357 | 614288 | 351 | ----- | 165 | 152.609 | 337.921 | 792.083 | 2.237 | 3.888 | 0.006 | 4.986 | 2000 | 10 | 4.845 | 4.71 | 4.589 | 4.47 | 4.352 | 4.247 | 4.147 | 4.051 | 3.958 | 3.865 | 3.779 | 3.703 | 3.625 | 3.55 | 3.475 | 3.406 | 3.342 | 3.276 | 3.212 | 3.151
23TR3357 | 614288 | 351 | ----- | 165 | 166.749 | 367.83 | 862.117 | 3.371 | 3.733 | 0.004 | 4.986 | 2000 | 10 | 4.66 | 4.537 | 4.412 | 4.293 | 4.183 | 4.078 | 3.977 | 3.884 | 3.794 | 3.712 | 3.629 | 3.55 | 3.481 | 3.408 | 3.338 | 3.269 | 3.204 | 3.143 | 3.084 | 3.027
23TR3358 | 614289 | 228 | ----- | 109 | 157.637 | 338.167 | 805.903 | 0.255 | 3.955 | 0.004 | 4.985 | 2000 | 10 | 4.861 | 4.735 | 4.627 | 4.512 | 4.403 | 4.298 | 4.195 | 4.104 | 4.019 | 3.942 | 3.861 | 3.778 | 3.708 | 3.635 | 3.566 | 3.49 | 3.426 | 3.373 | 3.311 | 3.25
23TR3358 | 614289 | 228 | ----- | 109 | 159.029 | 338.644 | 807.209 | 0.379 | 3.988 | 0.004 | 4.986 | 2000 | 10 | 4.909 | 4.782 | 4.664 | 4.545 | 4.437 | 4.336 | 4.239 | 4.146 | 4.058 | 3.966 | 3.882 | 3.808 | 3.728 | 3.66 | 3.59 | 3.525 | 3.465 | 3.396 | 3.336 | 3.282
23TR3358 | 614289 | 228 | ----- | 109 | 160.089 | 341.324 | 813.572 | 0.217 | 4.014 | 0.004 | 4.986 | 2000 | 10 | 4.943 | 4.81 | 4.689 | 4.57 | 4.462 | 4.363 | 4.262 | 4.164 | 4.072 | 3.986 | 3.911 | 3.835 | 3.765 | 3.686 | 3.616 | 3.555 | 3.486 | 3.425 | 3.365 | 3.305
23TR3359 | 614290 | 256 | ----- | 198 | 222.684 | 291.264 | 1123.719 | 0.861 | 2.216 | 0.002 | 4.988 | 2000 | 10 | 2.746 | 2.676 | 2.606 | 2.538 | 2.478 | 2.414 | 2.356 | 2.299 | 2.251 | 2.206 | 2.159 | 2.116 | 2.072 | 2.025 | 1.985 | 1.943 | 1.911 | 1.878 | 1.844 | 1.817
23TR3359 | 614290 | 256 | ----- | 198 | 224.658 | 295.555 | 1140.682 | 0.818 | 2.23 | 0.001 | 4.99 | 2000 | 10 | 2.762 | 2.689 | 2.617 | 2.548 | 2.488 | 2.429 | 2.375 | 2.318 | 2.264 | 2.22 | 2.172 | 2.123 | 2.093 | 2.044 | 2.001 | 1.963 | 1.923 | 1.891 | 1.856 | 1.822
23TR3359 | 614290 | 256 | ----- | 198 | 229.119 | 301.369 | 1163.224 | 0.981 | 2.219 | 0.003 | 4.99 | 2000 | 10 | 2.751 | 2.677 | 2.606 | 2.54 | 2.472 | 2.418 | 2.361 | 2.305 | 2.257 | 2.21 | 2.158 | 2.11 | 2.073 | 2.03 | 1.986 | 1.951 | 1.918 | 1.882 | 1.852 | 1.82
23TR3360 | 614291 | 306 | ----- | 130 | 172.808 | 413.947 | 876.787 | 0.764 | 2.278 | 0.006 | 4.986 | 2000 | 10 | 2.785 | 2.712 | 2.642 | 2.579 | 2.52 | 2.464 | 2.41 | 2.365 | 2.32 | 2.267 | 2.218 | 2.177 | 2.14 | 2.102 | 2.069 | 2.028 | 1.99 | 1.955 | 1.93 | 1.893
23TR3360 | 614291 | 306 | ----- | 130 | 175.847 | 418.306 | 886.259 | 0.295 | 2.366 | 0.002 | 4.987 | 2000 | 10 | 2.882 | 2.813 | 2.744 | 2.677 | 2.621 | 2.562 | 2.506 | 2.457 | 2.406 | 2.356 | 2.311 | 2.269 | 2.224 | 2.18 | 2.142 | 2.106 | 2.067 | 2.031 | 1.998 | 1.967
23TR3360 | 614291 | 306 | ----- | 130 | 176.814 | 422.104 | 894.248 | 1.428 | 2.42 | 0.002 | 4.987 | 2000 | 10 | 2.949 | 2.879 | 2.81 | 2.741 | 2.677 | 2.618 | 2.565 | 2.51 | 2.46 | 2.408 | 2.358 | 2.316 | 2.272 | 2.228 | 2.194 | 2.158 | 2.121 | 2.082 | 2.048 | 2.011
23TR3361 | 614292 | 315 | ----- | 199 | 318.409 | 547.69 | 1727.842 | 5.333 | 3.257 | 0.002 | 4.994 | 2000 | 10 | 3.988 | 3.885 | 3.793 | 3.703 | 3.617 | 3.536 | 3.46 | 3.385 | 3.311 | 3.242 | 3.175 | 3.112 | 3.054 | 2.998 | 2.942 | 2.886 | 2.836 | 2.788 | 2.736 | 2.689
23TR3361 | 614292 | 315 | ----- | 199 | 358.788 | 591.174 | 1865.502 | 7.549 | 3.17 | 0.003 | 4.995 | 2000 | 10 | 3.884 | 3.785 | 3.695 | 3.605 | 3.52 | 3.443 | 3.366 | 3.29 | 3.224 | 3.159 | 3.095 | 3.035 | 2.972 | 2.915 | 2.863 | 2.812 | 2.758 | 2.711 | 2.662 | 2.615
23TR3361 | 614292 | 315 | ----- | 199 | 384.329 | 631.631 | 1993.554 | 6.603 | 3.094 | 0.003 | 4.996 | 2000 | 10 | 3.793 | 3.702 | 3.612 | 3.523 | 3.442 | 3.363 | 3.287 | 3.214 | 3.147 | 3.076 | 3.015 | 2.957 | 2.898 | 2.842 | 2.791 | 2.74 | 2.689 | 2.64 | 2.593 | 2.55
23TR3362 | 614293 | 350 | ----- | 200 | 305.541 | 572.531 | 1633.575 | 8.009 | 3.347 | 0.001 | 4.993 | 2000 | 10 | 4.118 | 4.014 | 3.911 | 3.813 | 3.723 | 3.639 | 3.557 | 3.48 | 3.403 | 3.33 | 3.263 | 3.195 | 3.134 | 3.078 | 3.018 | 2.955 | 2.903 | 2.851 | 2.802 | 2.754
23TR3362 | 614293 | 350 | ----- | 200 | 345.554 | 628.058 | 1792.383 | 4.412 | 3.241 | 0.004 | 4.994 | 2000 | 10 | 4.003 | 3.898 | 3.798 | 3.703 | 3.611 | 3.529 | 3.447 | 3.373 | 3.298 | 3.226 | 3.157 | 3.09 | 3.029 | 2.97 | 2.915 | 2.858 | 2.802 | 2.754 | 2.702 | 2.655
23TR3362 | 614293 | 350 | ----- | 200 | 369.452 | 670.193 | 1913.697 | 4.826 | 3.165 | 0.001 | 4.997 | 2000 | 10 | 3.916 | 3.809 | 3.713 | 3.622 | 3.532 | 3.447 | 3.37 | 3.294 | 3.22 | 3.148 | 3.081 | 3.018 | 2.957 | 2.895 | 2.839 | 2.786 | 2.736 | 2.685 | 2.638 | 2.593
23TR3363 | 614294 | 350 | ----- | 191 | 381.076 | 723.476 | 1972.825 | 4.345 | 3.62 | 0.005 | 4.997 | 2000 | 10 | 4.464 | 4.347 | 4.237 | 4.132 | 4.033 | 3.938 | 3.85 | 3.765 | 3.682 | 3.605 | 3.528 | 3.457 | 3.389 | 3.32 | 3.256 | 3.196 | 3.136 | 3.077 | 3.022 | 2.966
23TR3363 | 614294 | 350 | ----- | 191 | 404.479 | 764.029 | 2083.93 | 6.257 | 3.5 | 0.009 | 4.998 | 2000 | 10 | 4.321 | 4.209 | 4.102 | 4.001 | 3.905 | 3.815 | 3.727 | 3.642 | 3.563 | 3.489 | 3.411 | 3.339 | 3.271 | 3.207 | 3.146 | 3.085 | 3.026 | 2.969 | 2.914 | 2.862
23TR3363 | 614294 | 350 | ----- | 191 | 428.574 | 817.392 | 2229.939 | 5.406 | 3.389 | 0.007 | 4.999 | 2000 | 10 | 4.19 | 4.083 | 3.977 | 3.882 | 3.788 | 3.695 | 3.609 | 3.526 | 3.448 | 3.376 | 3.301 | 3.232 | 3.17 | 3.105 | 3.042 | 2.985 | 2.925 | 2.866 | 2.817 | 2.767
23TR3364 | 614295 | 272 | ----- | 197 | 778.165 | 1126.226 | 4089.161 | 8.859 | 3.509 | 0.003 | 5.013 | 2000 | 10 | 4.332 | 4.219 | 4.113 | 4.011 | 3.914 | 3.823 | 3.735 | 3.651 | 3.57 | 3.493 | 3.419 | 3.348 | 3.281 | 3.217 | 3.153 | 3.093 | 3.036 | 2.98 | 2.925 | 2.873
23TR3364 | 614295 | 272 | ----- | 197 | 819.437 | 1155.358 | 4195.389 | 5.241 | 3.486 | 0.003 | 5.014 | 2000 | 10 | 4.302 | 4.192 | 4.085 | 3.984 | 3.89 | 3.799 | 3.71 | 3.63 | 3.546 | 3.467 | 3.394 | 3.325 | 3.258 | 3.194 | 3.133 | 3.074 | 3.016 | 2.961 | 2.908 | 2.857
23TR3364 | 614295 | 272 | ----- | 197 | 846.923 | 1193.262 | 4334.318 | 9.125 | 3.504 | 0.002 | 5.015 | 2000 | 10 | 4.327 | 4.214 | 4.106 | 4.006 | 3.91 | 3.816 | 3.727 | 3.647 | 3.566 | 3.486 | 3.415 | 3.343 | 3.274 | 3.212 | 3.149 | 3.086 | 3.031 | 2.976 | 2.92 | 2.87
23TR3365 | 614296 | 340 | ----- | 195 | 352.655 | 643.232 | 1842.955 | 8.144 | 1.754 | 0.004 | 4.996 | 2000 | 10 | 2.152 | 2.098 | 2.047 | 2.001 | 1.963 | 1.914 | 1.87 | 1.828 | 1.79 | 1.747 | 1.712 | 1.677 | 1.642 | 1.611 | 1.577 | 1.548 | 1.517 | 1.488 | 1.46 | 1.437
23TR3365 | 614296 | 340 | ----- | 195 | 389.875 | 713.062 | 2044.027 | 11.961 | 1.839 | 0.002 | 4.998 | 2000 | 10 | 2.269 | 2.21 | 2.155 | 2.102 | 2.053 | 2.001 | 1.954 | 1.91 | 1.87 | 1.829 | 1.794 | 1.757 | 1.723 | 1.688 | 1.653 | 1.622 | 1.591 | 1.562 | 1.537 | 1.509
23TR3365 | 614296 | 340 | ----- | 195 | 432.199 | 786.038 | 2254.056 | 6.257 | 1.921 | 0.004 | 5 | 2000 | 10 | 2.38 | 2.318 | 2.258 | 2.201 | 2.148 | 2.095 | 2.044 | 1.998 | 1.955 | 1.911 | 1.871 | 1.831 | 1.793 | 1.76 | 1.726 | 1.69 | 1.657 | 1.626 | 1.595 | 1.567
23TR3366 | 614297 | 340 | ----- | 188 | 265.503 | 512.225 | 1413.584 | 12.472 | 4.489 | 0.003 | 4.991 | 2000 | 10 | 5.529 | 5.386 | 5.251 | 5.124 | 5.003 | 4.886 | 4.774 | 4.67 | 4.57 | 4.473 | 4.378 | 4.291 | 4.205 | 4.121 | 4.038 | 3.958 | 3.883 | 3.813 | 3.747 | 3.681
23TR3366 | 614297 | 340 | ----- | 188 | 303.205 | 561.94 | 1551.054 | 3.346 | 4.418 | 0.001 | 4.992 | 2000 | 10 | 5.443 | 5.304 | 5.168 | 5.04 | 4.922 | 4.807 | 4.7 | 4.596 | 4.494 | 4.398 | 4.306 | 4.217 | 4.131 | 4.053 | 3.976 | 3.9 | 3.832 | 3.761 | 3.691 | 3.628
23TR3366 | 614297 | 340 | ----- | 188 | 325.85 | 610.121 | 1685.036 | 3.823 | 4.409 | 0.004 | 4.995 | 2000 | 10 | 5.426 | 5.288 | 5.154 | 5.024 | 4.904 | 4.793 | 4.689 | 4.584 | 4.482 | 4.388 | 4.297 | 4.211 | 4.127 | 4.044 | 3.971 | 3.897 | 3.825 | 3.755 | 3.687 | 3.624
23TR3367 | 614298 | 323 | ----- | 195 | 345.132 | 598.606 | 1804.991 | 8.836 | 2.398 | 0.002 | 4.995 | 2000 | 10 | 2.941 | 2.866 | 2.795 | 2.728 | 2.664 | 2.602 | 2.544 | 2.489 | 2.438 | 2.387 | 2.339 | 2.296 | 2.25 | 2.205 | 2.164 | 2.126 | 2.088 | 2.052 | 2.015 | 1.979
23TR3367 | 614298 | 323 | ----- | 195 | 413.238 | 714.095 | 2155.35 | 8.083 | 2.577 | 0.007 | 5 | 2000 | 10 | 3.171 | 3.09 | 3.013 | 2.939 | 2.868 | 2.801 | 2.739 | 2.68 | 2.624 | 2.567 | 2.51 | 2.457 | 2.411 | 2.365 | 2.321 | 2.278 | 2.234 | 2.195 | 2.155 | 2.117
23TR3367 | 614298 | 323 | ----- | 195 | 567.564 | 982.059 | 2968.237 | 9.579 | 2.892 | 0.01 | 5.006 | 2000 | 10 | 3.589 | 3.491 | 3.395 | 3.304 | 3.225 | 3.15 | 3.076 | 3.007 | 2.94 | 2.876 | 2.814 | 2.757 | 2.701 | 2.646 | 2.594 | 2.547 | 2.499 | 2.452 | 2.407 | 2.365
23TR3368 | 614299 | 336 | ----- | 195 | 478.652 | 856.219 | 2485.421 | 10.103 | 2.779 | 0.003 | 5.002 | 2000 | 10 | 3.456 | 3.362 | 3.272 | 3.189 | 3.106 | 3.032 | 2.963 | 2.893 | 2.826 | 2.764 | 2.706 | 2.649 | 2.592 | 2.537 | 2.488 | 2.439 | 2.394 | 2.348 | 2.307 | 2.265
23TR3368 | 614299 | 336 | ----- | 195 | 510.635 | 919.188 | 2669.223 | 9.421 | 2.833 | 0.004 | 5.004 | 2000 | 10 | 3.52 | 3.423 | 3.333 | 3.248 | 3.169 | 3.091 | 3.017 | 2.945 | 2.879 | 2.816 | 2.757 | 2.697 | 2.642 | 2.589 | 2.54 | 2.491 | 2.444 | 2.398 | 2.35 | 2.307
23TR3368 | 614299 | 336 | ----- | 195 | 538.952 | 976.884 | 2837.172 | 11.422 | 2.892 | 0.005 | 5.004 | 2000 | 10 | 3.592 | 3.496 | 3.404 | 3.315 | 3.232 | 3.154 | 3.081 | 3.008 | 2.94 | 2.876 | 2.816 | 2.756 | 2.702 | 2.646 | 2.591 | 2.54 | 2.491 | 2.448 | 2.402 | 2.356
23TR3369 | 614300 | 420 | ----- | 182 | 452.037 | 1119.068 | 2425.63 | 12.066 | 4.485 | 0.016 | 5.002 | 2000 | 10 | 5.682 | 5.513 | 5.355 | 5.202 | 5.058 | 4.924 | 4.798 | 4.675 | 4.561 | 4.452 | 4.348 | 4.248 | 4.156 | 4.064 | 3.975 | 3.892 | 3.811 | 3.732 | 3.659 | 3.586
23TR3369 | 614300 | 420 | ----- | 182 | 578.821 | 1423.895 | 3088.247 | 4.901 | 5.409 | 0.008 | 5.005 | 2000 | 10 | 6.811 | 6.614 | 6.424 | 6.249 | 6.086 | 5.927 | 5.776 | 5.636 | 5.502 | 5.374 | 5.252 | 5.134 | 5.02 | 4.915 | 4.813 | 4.714 | 4.619 | 4.526 | 4.438 | 4.355
23TR3369 | 614300 | 420 | ----- | 182 | 623.59 | 1492.415 | 3238.443 | 8.209 | 5.613 | 0.012 | 5.008 | 2000 | 10 | 7.043 | 6.842 | 6.656 | 6.476 | 6.305 | 6.147 | 5.995 | 5.85 | 5.711 | 5.579 | 5.454 | 5.331 | 5.217 | 5.109 | 5.002 | 4.896 | 4.795 | 4.704 | 4.614 | 4.525
23TR3370 | 614301 | 363 | ----- | 188 | 371.683 | 768.492 | 1989.108 | 11.024 | 2.299 | 0.016 | 4.998 | 2000 | 10 | 2.885 | 2.803 | 2.724 | 2.652 | 2.583 | 2.517 | 2.452 | 2.394 | 2.342 | 2.287 | 2.234 | 2.184 | 2.138 | 2.09 | 2.044 | 2 | 1.964 | 1.93 | 1.891 | 1.856
23TR3370 | 614301 | 363 | ----- | 188 | 419.814 | 860.104 | 2227.721 | 8.149 | 2.793 | 0.013 | 5.001 | 2000 | 10 | 3.484 | 3.385 | 3.297 | 3.209 | 3.126 | 3.051 | 2.978 | 2.907 | 2.841 | 2.779 | 2.717 | 2.658 | 2.604 | 2.55 | 2.497 | 2.447 | 2.398 | 2.352 | 2.311 | 2.269
23TR3370 | 614301 | 363 | ----- | 188 | 491.732 | 1015.041 | 2630.507 | 12.613 | 3.358 | 0.014 | 5.004 | 2000 | 10 | 4.202 | 4.085 | 3.972 | 3.866 | 3.766 | 3.672 | 3.583 | 3.497 | 3.414 | 3.336 | 3.265 | 3.195 | 3.125 | 3.058 | 2.998 | 2.937 | 2.876 | 2.821 | 2.768 | 2.715
23TR3371 | 614302 | 374 | ----- | 196 | 465.247 | 919.449 | 2409.927 | 4.144 | 1.829 | 0.003 | 5.001 | 2000 | 10 | 2.289 | 2.222 | 2.162 | 2.104 | 2.052 | 1.999 | 1.95 | 1.905 | 1.859 | 1.817 | 1.776 | 1.736 | 1.702 | 1.668 | 1.634 | 1.599 | 1.568 | 1.541 | 1.512 | 1.481
23TR3371 | 614302 | 374 | ----- | 196 | 488.496 | 961.241 | 2519.59 | 2.935 | 1.873 | 0.002 | 5.002 | 2000 | 10 | 2.352 | 2.285 | 2.222 | 2.163 | 2.106 | 2.053 | 2.003 | 1.952 | 1.904 | 1.86 | 1.82 | 1.779 | 1.741 | 1.704 | 1.668 | 1.634 | 1.6 | 1.568 | 1.539 | 1.512
23TR3371 | 614302 | 374 | ----- | 196 | 507.06 | 988.179 | 2590.796 | 4.394 | 1.936 | 0.005 | 5.003 | 2000 | 10 | 2.428 | 2.361 | 2.295 | 2.233 | 2.174 | 2.119 | 2.067 | 2.019 | 1.97 | 1.921 | 1.877 | 1.839 | 1.802 | 1.762 | 1.725 | 1.69 | 1.657 | 1.624 | 1.593 | 1.566
23TR3372 | 614303 | 384 | ----- | 135 | 264.521 | 780.672 | 1370.192 | 2.753 | 3.605 | 0.005 | 4.992 | 2000 | 10 | 4.476 | 4.357 | 4.243 | 4.136 | 4.034 | 3.935 | 3.844 | 3.753 | 3.666 | 3.585 | 3.508 | 3.434 | 3.363 | 3.296 | 3.23 | 3.168 | 3.105 | 3.048 | 2.99 | 2.936
23TR3372 | 614303 | 384 | ----- | 135 | 272.702 | 801.037 | 1405.794 | 5.344 | 3.688 | 0.006 | 4.992 | 2000 | 10 | 4.58 | 4.459 | 4.342 | 4.232 | 4.126 | 4.027 | 3.933 | 3.842 | 3.754 | 3.667 | 3.589 | 3.515 | 3.442 | 3.37 | 3.302 | 3.238 | 3.175 | 3.115 | 3.058 | 3
23TR3372 | 614303 | 384 | ----- | 135 | 284.516 | 836.37 | 1467.856 | 3.771 | 3.784 | 0.008 | 4.992 | 2000 | 10 | 4.692 | 4.565 | 4.443 | 4.332 | 4.229 | 4.128 | 4.029 | 3.936 | 3.849 | 3.765 | 3.683 | 3.607 | 3.534 | 3.462 | 3.394 | 3.328 | 3.264 | 3.205 | 3.144 | 3.084
23TR3373 | 614304 | 493 | ----- | 192 | 273.927 | 749.417 | 1456.425 | 2.286 | 2.076 | 0.005 | 4.99 | 2000 | 10 | 2.539 | 2.474 | 2.416 | 2.359 | 2.303 | 2.255 | 2.202 | 2.152 | 2.107 | 2.066 | 2.026 | 1.982 | 1.945 | 1.909 | 1.875 | 1.842 | 1.81 | 1.78 | 1.751 | 1.719
23TR3373 | 614304 | 493 | ----- | 192 | 301.51 | 799.213 | 1553.81 | 3.179 | 2.177 | 0.009 | 4.992 | 2000 | 10 | 2.676 | 2.606 | 2.54 | 2.476 | 2.417 | 2.362 | 2.312 | 2.263 | 2.213 | 2.166 | 2.122 | 2.077 | 2.034 | 1.997 | 1.965 | 1.931 | 1.896 | 1.86 | 1.829 | 1.799
23TR3373 | 614304 | 493 | ----- | 192 | 320.423 | 845.156 | 1643.634 | 7.414 | 2.308 | 0.007 | 4.994 | 2000 | 10 | 2.834 | 2.76 | 2.69 | 2.627 | 2.566 | 2.507 | 2.447 | 2.395 | 2.348 | 2.297 | 2.25 | 2.206 | 2.161 | 2.119 | 2.08 | 2.045 | 2.009 | 1.972 | 1.938 | 1.905
23TR3374 | 614305 | 374 | ----- | 187 | 417.523 | 882.826 | 2206.582 | 7.21 | 1.872 | 0.002 | 4.999 | 2000 | 10 | 2.304 | 2.243 | 2.186 | 2.131 | 2.078 | 2.036 | 1.989 | 1.944 | 1.902 | 1.859 | 1.822 | 1.786 | 1.752 | 1.719 | 1.687 | 1.656 | 1.625 | 1.597 | 1.57 | 1.546
23TR3374 | 614305 | 374 | ----- | 187 | 457.268 | 954.759 | 2387.433 | 11.804 | 1.923 | 0.004 | 5.001 | 2000 | 10 | 2.377 | 2.313 | 2.254 | 2.197 | 2.145 | 2.089 | 2.042 | 1.996 | 1.954 | 1.913 | 1.872 | 1.833 | 1.797 | 1.764 | 1.727 | 1.696 | 1.665 | 1.634 | 1.605 | 1.579
23TR3374 | 614305 | 374 | ----- | 187 | 486.953 | 1007.496 | 2519.956 | 7.214 | 1.95 | 0.003 | 5.002 | 2000 | 10 | 2.405 | 2.342 | 2.281 | 2.224 | 2.17 | 2.12 | 2.072 | 2.024 | 1.978 | 1.937 | 1.896 | 1.859 | 1.825 | 1.791 | 1.756 | 1.723 | 1.691 | 1.661 | 1.633 | 1.605
23TR3375 | 614306 | 391 | ----- | 196 | 1620.425 | 3701.903 | 921.113 | 5.614 | 7.138 | 0.029 | 0.496 | 2000 | 10 | 9.013 | 8.738 | 8.488 | 8.27 | 8.044 | 7.836 | 7.627 | 7.438 | 7.291 | 7.11 | 6.929 | 6.785 | 6.635 | 6.457 | 6.323 | 6.2 | 6.076 | 5.962 | 5.834 | 5.71
23TR3375 | 614306 | 391 | ----- | 196 | 1914.447 | 4069.274 | 1012.655 | 2.548 | 7.693 | 0.018 | 0.496 | 2000 | 10 | 9.662 | 9.402 | 9.134 | 8.873 | 8.661 | 8.425 | 8.223 | 8 | 7.824 | 7.626 | 7.469 | 7.312 | 7.173 | 6.987 | 6.827 | 6.716 | 6.572 | 6.444 | 6.332 | 6.191
23TR3375 | 614306 | 391 | ----- | 196 | 2021.074 | 4344.911 | 1081.481 | 5.13 | 8.134 | 0.035 | 0.497 | 2000 | 10 | 10.139 | 9.867 | 9.604 | 9.316 | 9.052 | 8.842 | 8.653 | 8.431 | 8.238 | 8.055 | 7.869 | 7.697 | 7.525 | 7.351 | 7.253 | 7.127 | 7.097 | 7 | 6.844 | 6.717
23TR3376 | 614307 | 420 | ----- | 190 | 699.688 | 1640.171 | 371.433 | 1.356 | 3.342 | 0.024 | 0.501 | 2000 | 10 | 4.284 | 4.156 | 4.024 | 3.875 | 3.768 | 3.663 | 3.567 | 3.475 | 3.378 | 3.295 | 3.211 | 3.14 | 3.077 | 3.019 | 2.968 | 2.887 | 2.837 | 2.795 | 2.734 | 2.678
23TR3376 | 614307 | 420 | ----- | 190 | 776.377 | 1769.572 | 399.999 | 1.037 | 3.537 | 0.069 | 0.5 | 2000 | 10 | 4.54 | 4.363 | 4.243 | 4.131 | 4.029 | 3.906 | 3.803 | 3.695 | 3.601 | 3.476 | 3.396 | 3.309 | 3.228 | 3.144 | 3.102 | 3.049 | 3.024 | 2.99 | 2.877 | 2.836
23TR3376 | 614307 | 420 | ----- | 190 | 830.714 | 1903.147 | 431.326 | 0.657 | 3.672 | 0.029 | 0.501 | 2000 | 10 | 4.655 | 4.519 | 4.387 | 4.262 | 4.151 | 4.04 | 3.931 | 3.83 | 3.742 | 3.645 | 3.556 | 3.489 | 3.431 | 3.32 | 3.227 | 3.166 | 3.116 | 3.033 | 2.983 | 2.954
23TR3377 | 614308 | 391 | ----- | 195 | 1274.836 | 2688.891 | 6692.046 | 11.981 | 5.435 | 0.007 | 4.99 | 2000 | 10 | 6.796 | 6.607 | 6.43 | 6.258 | 6.095 | 5.942 | 5.8 | 5.661 | 5.527 | 5.404 | 5.284 | 5.169 | 5.061 | 4.952 | 4.85 | 4.755 | 4.661 | 4.569 | 4.484 | 4.398
23TR3377 | 614308 | 391 | ----- | 195 | 1343.775 | 2805.524 | 6974.604 | 14.112 | 5.626 | 0.014 | 4.985 | 2000 | 10 | 7.032 | 6.839 | 6.655 | 6.477 | 6.31 | 6.152 | 6.001 | 5.859 | 5.723 | 5.592 | 5.469 | 5.353 | 5.237 | 5.128 | 5.024 | 4.922 | 4.827 | 4.734 | 4.641 | 4.556
23TR3377 | 614308 | 391 | ----- | 195 | 1415.041 | 2953.203 | 7291.064 | 10.269 | 5.856 | 0.005 | 4.95 | 2000 | 10 | 7.313 | 7.112 | 6.922 | 6.74 | 6.569 | 6.406 | 6.248 | 6.101 | 5.96 | 5.825 | 5.694 | 5.571 | 5.453 | 5.338 | 5.23 | 5.125 | 5.023 | 4.924 | 4.832 | 4.742
23TR3378 | 614309 | 425 | ----- | 155 | 196.146 | 559.728 | 1018.401 | 4.981 | 2.99 | 0.004 | 4.989 | 2000 | 10 | 3.703 | 3.607 | 3.512 | 3.426 | 3.34 | 3.258 | 3.181 | 3.109 | 3.04 | 2.974 | 2.91 | 2.848 | 2.789 | 2.735 | 2.682 | 2.631 | 2.581 | 2.537 | 2.491 | 2.447
23TR3378 | 614309 | 425 | ----- | 155 | 211.846 | 601.934 | 1095.291 | 2.971 | 3.074 | 0.007 | 4.989 | 2000 | 10 | 3.816 | 3.709 | 3.613 | 3.52 | 3.431 | 3.35 | 3.27 | 3.198 | 3.127 | 3.056 | 2.994 | 2.935 | 2.871 | 2.812 | 2.754 | 2.698 | 2.647 | 2.603 | 2.559 | 2.515
23TR3378 | 614309 | 425 | ----- | 155 | 222.307 | 642.435 | 1168.895 | 6.885 | 3.16 | 0.005 | 4.989 | 2000 | 10 | 3.92 | 3.813 | 3.713 | 3.619 | 3.53 | 3.442 | 3.364 | 3.297 | 3.216 | 3.139 | 3.075 | 3.011 | 2.947 | 2.887 | 2.832 | 2.778 | 2.725 | 2.674 | 2.629 | 2.583
23TR3379 | 614310 | 408 | ----- | 195 | 256.085 | 555.589 | 1324.859 | 3.285 | 1.46 | 0.005 | 4.989 | 2000 | 10 | 1.759 | 1.717 | 1.676 | 1.638 | 1.606 | 1.572 | 1.539 | 1.509 | 1.48 | 1.454 | 1.428 | 1.402 | 1.376 | 1.357 | 1.334 | 1.31 | 1.293 | 1.27 | 1.25 | 1.236
23TR3379 | 614310 | 408 | ----- | 195 | 282.521 | 613.496 | 1463.84 | 9.025 | 1.499 | 0.004 | 4.992 | 2000 | 10 | 1.809 | 1.767 | 1.728 | 1.692 | 1.65 | 1.616 | 1.584 | 1.55 | 1.52 | 1.491 | 1.464 | 1.439 | 1.415 | 1.389 | 1.364 | 1.342 | 1.32 | 1.298 | 1.28 | 1.26
23TR3379 | 614310 | 408 | ----- | 195 | 307.578 | 676.988 | 1615.545 | 11.489 | 1.536 | 0.004 | 4.993 | 2000 | 10 | 1.861 | 1.815 | 1.772 | 1.732 | 1.697 | 1.662 | 1.625 | 1.593 | 1.563 | 1.531 | 1.502 | 1.474 | 1.446 | 1.418 | 1.391 | 1.369 | 1.347 | 1.327 | 1.306 | 1.285
23TR3380 | 614311 | 363 | ----- | 192 | 347.903 | 688.01 | 1818.352 | 12.099 | 1.675 | 0.004 | 4.997 | 2000 | 10 | 2.06 | 2.006 | 1.956 | 1.9 | 1.855 | 1.815 | 1.779 | 1.739 | 1.701 | 1.664 | 1.631 | 1.602 | 1.572 | 1.54 | 1.512 | 1.486 | 1.458 | 1.433 | 1.409 | 1.383
23TR3380 | 614311 | 363 | ----- | 192 | 378.891 | 737.593 | 1949.631 | 10.385 | 1.648 | 0.004 | 4.997 | 2000 | 10 | 2.034 | 1.981 | 1.929 | 1.881 | 1.838 | 1.793 | 1.752 | 1.712 | 1.674 | 1.635 | 1.603 | 1.572 | 1.542 | 1.511 | 1.48 | 1.454 | 1.428 | 1.402 | 1.377 | 1.355
23TR3380 | 614311 | 363 | ----- | 192 | 439.971 | 871.135 | 2303.588 | 4.19 | 1.689 | 0.007 | 4.999 | 2000 | 10 | 2.092 | 2.036 | 1.98 | 1.929 | 1.879 | 1.835 | 1.794 | 1.755 | 1.72 | 1.683 | 1.647 | 1.612 | 1.579 | 1.547 | 1.517 | 1.49 | 1.464 | 1.436 | 1.409 | 1.384
23TR3381 | 614312 | 391 | ----- | 194 | 153.638 | 318.688 | 788.34 | 0.834 | 4.002 | 0.004 | 4.986 | 2000 | 10 | 4.918 | 4.792 | 4.675 | 4.562 | 4.455 | 4.355 | 4.253 | 4.162 | 4.074 | 3.986 | 3.905 | 3.829 | 3.749 | 3.677 | 3.605 | 3.534 | 3.469 | 3.407 | 3.346 | 3.292
23TR3381 | 614312 | 391 | ----- | 194 | 157.197 | 323.855 | 801.127 | 1.522 | 3.971 | 0.008 | 4.986 | 2000 | 10 | 4.88 | 4.752 | 4.63 | 4.517 | 4.408 | 4.309 | 4.212 | 4.122 | 4.039 | 3.957 | 3.874 | 3.794 | 3.723 | 3.65 | 3.58 | 3.514 | 3.451 | 3.392 | 3.337 | 3.28
23TR3381 | 614312 | 391 | ----- | 194 | 164.484 | 345.856 | 855.223 | 5.836 | 3.791 | 0.004 | 4.984 | 2000 | 10 | 4.659 | 4.537 | 4.427 | 4.323 | 4.219 | 4.123 | 4.029 | 3.935 | 3.852 | 3.77 | 3.694 | 3.617 | 3.547 | 3.475 | 3.414 | 3.359 | 3.295 | 3.235 | 3.179 | 3.121
23TR3382 | 614313 | 408 | ----- | 131 | 220.272 | 715.896 | 1146.682 | 2.555 | 2.235 | 0.005 | 4.989 | 2000 | 10 | 2.719 | 2.655 | 2.593 | 2.531 | 2.472 | 2.415 | 2.363 | 2.312 | 2.266 | 2.221 | 2.181 | 2.139 | 2.101 | 2.067 | 2.029 | 1.994 | 1.962 | 1.927 | 1.897 | 1.865
23TR3382 | 614313 | 408 | ----- | 131 | 241.648 | 781.965 | 1252.835 | 1.549 | 2.227 | 0.003 | 4.99 | 2000 | 10 | 2.72 | 2.648 | 2.587 | 2.525 | 2.468 | 2.414 | 2.36 | 2.308 | 2.261 | 2.214 | 2.172 | 2.131 | 2.087 | 2.049 | 2.015 | 1.982 | 1.948 | 1.916 | 1.879 | 1.847
23TR3382 | 614313 | 408 | ----- | 131 | 251.596 | 812.633 | 1302.315 | 10.48 | 2.238 | 0.003 | 4.991 | 2000 | 10 | 2.735 | 2.665 | 2.6 | 2.537 | 2.479 | 2.425 | 2.373 | 2.326 | 2.275 | 2.225 | 2.18 | 2.14 | 2.102 | 2.059 | 2.023 | 1.989 | 1.956 | 1.92 | 1.888 | 1.857
23TR3383 | 614314 | 391 | ----- | 186 | 644.479 | 1456.952 | 348.083 | 0.733 | 14.896 | 0.019 | 0.502 | 2000 | 10 | 17.971 | 17.551 | 17.157 | 16.782 | 16.416 | 16.055 | 15.746 | 15.447 | 15.141 | 14.838 | 14.558 | 14.304 | 14.06 | 13.802 | 13.559 | 13.335 | 13.11 | 12.901 | 12.692 | 12.502
23TR3383 | 614314 | 391 | ----- | 186 | 680.488 | 1508.171 | 358.905 | 0.325 | 15.078 | 0.013 | 0.5 | 2000 | 10 | 18.18 | 17.746 | 17.346 | 16.972 | 16.617 | 16.27 | 15.948 | 15.629 | 15.301 | 15.008 | 14.735 | 14.468 | 14.215 | 13.981 | 13.742 | 13.503 | 13.289 | 13.086 | 12.857 | 12.671
23TR3383 | 614314 | 391 | ----- | 186 | 698.333 | 1560.944 | 371.86 | 0.672 | 15.113 | 0.056 | 0.501 | 2000 | 10 | 18.243 | 17.808 | 17.401 | 17.035 | 16.657 | 16.297 | 15.949 | 15.634 | 15.334 | 15.06 | 14.775 | 14.497 | 14.239 | 14.002 | 13.76 | 13.539 | 13.309 | 13.096 | 12.911 | 12.707

## Radiometrics
TR Sample ID | Client Sample ID | Instrument ID | Assay time | Dose | Dose rate | K | K SD | U | U SD | Th (ppm) | Th SD
|  |  | (s) | (nGy) | (nGy/hr) | (%) | ([+/-] %) | (ppm) | ([+/-] ppm) | (ppm) | ([+/-] ppm)
3307 | 614238 | 3604 | 300 | 0.59642 | 7.157 | 7.0181 | 0.88366 | 4.3326 | 2.9898 | -1.5
3308 | 614239 | 3605 | 300 | 0.58633 | 7.036 | 5.0391 | 0.82578 | -0.9 |  | 14.3556 | 6.2914
3309 | 614240 | 3606 | 300 | 0.67154 | 8.0585 | 7.7056 | 0.86488 | 8.737 | 3.0121 | 9.0543 | 6.5082
3310 | 614241 | 3607 | 300 | 0.54867 | 6.5841 | 4.0477 | 0.82834 | -0.9 |  | -1.5
3311 | 614242 | 3608 | 300 | 0.70949 | 8.5139 | 12.5457 | 0.9836 | 5.4922 | 3.1597 | -1.5
3312 | 614243 | 3609 | 300 | 0.59121 | 7.0945 | 2.3426 | 0.70979 | 4.4961 | 2.6079 | 10.1241 | 5.5873
3313 | 614244 | 3610 | 300 | 0.56513 | 6.7816 | 2.7353 | 0.77513 | -0.9 |  | 13.7606 | 6.1547
3314 | 614245 | 3611 | 300 | 0.59698 | 7.1638 | 3.9982 | 0.75106 | -0.9 |  | 22.781 | 5.8603
3315 | 614246 | 3612 | 300 | 0.59768 | 7.1722 | 5.9806 | 0.84169 | 8.6408 | 2.9222 | -1.5
3316 | 614247 | 3613 | 300 | 0.61747 | 7.4096 | 6.6488 | 0.87036 | 5.7156 | 2.9778 | -1.5
3317 | 614248 | 3616 | 300 | 0.75746 | 9.0895 | 13.128 | 0.92993 | 3.5004 | 3.0037 | 8.3933 | 6.5375
3318 | 614249 | 3679 | 300 | 0.68854 | 8.2624 | 9.7348 | 0.96556 | 10.6722 | 3.3047 | -1.5
3319 | 614250 | 3677 | 300 | 0.55626 | 6.6751 | 1.8152 | 0.7536 | -0.9 |  | 15.3346 | 6.042
3320 | 614251 | 3615 | 300 | 0.54448 | 6.5337 | -0.3 |  | -0.9 |  | 10.1563 | 6.5766
3321 | 614252 | 3617 | 300 | 0.60202 | 7.2242 | 3.4662 | 0.86276 | 8.8169 | 3.0668 | -1.5
3322 | 614253 | 3618 | 300 | 0.5972 | 7.1664 | 1.836 | 0.82285 | 10.0301 | 3.0989 | -1.5
3323 | 614254 | 3619 | 300 | 0.58964 | 7.0757 | 3.5909 | 0.75834 | -0.9 |  | 19.1395 | 5.8734
3324 | 614255 | 3620 | 300 | 0.59338 | 7.1205 | 2.3608 | 0.7693 | 7.5629 | 2.8613 | 14.6365 | 6.1013
3325 | 614256 | 3621 | 300 | 0.57604 | 6.9125 | 3.3593 | 0.80227 | 5.4922 | 2.8906 | -1.5
3326 | 614257 | 3622 | 300 | 0.629 | 7.548 | 4.5992 | 0.82742 | 6.7227 | 2.9505 | 11.9416 | 6.3091
3327 | 614258 | 3623 | 300 | 0.60309 | 7.237 | 5.8352 | 0.95403 | 4.8696 | 3.2608 | -1.5
3328 | 614259 | 3624 | 300 | 0.63606 | 7.6327 | 7.0603 | 0.78639 | 3.6185 | 2.6409 | -1.5
3329 | 614260 | 3625 | 300 | 0.56112 | 6.7335 | 4.8446 | 0.763 | -0.9 |  | 15.3021 | 5.7367
3330 | 614261 | 3626 | 300 | 0.5806 | 6.9672 | 1.9071 | 0.7306 | 3.5773 | 2.7396 | 8.7379 | 5.8894
3331 | 614262 | 3627 | 300 | 0.56466 | 6.7759 | 4.7169 | 0.77494 | 8.3247 | 2.7581 | -1.5
3332 | 614263 | 3628 | 300 | 0.6067 | 7.2804 | 5.0447 | 0.76876 | 3.1844 | 2.6687 | -1.5
3333 | 614264 | 3629 | 300 | 0.58583 | 7.0299 | 4.0798 | 0.87498 | 4.229 | 3.1931 | -1.5
3334 | 614265 |  | 300
3335 | 614266 | 3630 | 300 | 0.5604 | 6.7248 | 4.122 | 0.85357 | -0.9 |  | -1.5
3336 | 614267 | 3631 | 300 | 0.58753 | 7.0503 | 2.2414 | 0.72564 | 14.6277 | 2.7519 | -1.5
3337 | 614268 | 3632 | 300 | 0.61714 | 7.4057 | 4.2043 | 0.76542 | -0.9 |  | 16.4417 | 5.8971
3338 | 614269 | 3633 | 300 | 0.58532 | 7.0239 | 3.6493 | 0.82708 | -0.9 |  | 10.7799 | 6.4593
3339 | 614270 | 3634 | 300 | 0.58329 | 6.9995 | 4.201 | 0.75535 | 4.2772 | 2.7083 | -1.5
3340 | 614271 | 3635 | 300 | 0.61025 | 7.323 | 5.2722 | 0.85 | 11.2457 | 3.064 | -1.5
3341 | 614272 | 3636 | 300 | 0.57687 | 6.9225 | 2.3886 | 0.77808 | 7.1921 | 2.933 | -1.5
3342 | 614273 | 3637 | 300 | 0.58511 | 7.0213 | 3.5569 | 0.80954 | 8.5495 | 2.9651 | -1.5
3343 | 614274 |  | 300
3344 | 614275 | 3638 | 300 | 0.55737 | 6.6884 | 2.5854 | 0.69989 | 8.3427 | 2.5485 | -1.5
3345 | 614276 | 3639 | 300 | 0.59484 | 7.1381 | 5.3403 | 0.84946 | -0.9 |  | 13.5516 | 6.4543
3346 | 614277 | 3640 | 300 | 0.60326 | 7.2391 | 4.5759 | 0.78229 | 5.7836 | 2.7995 | -1.5
3347 | 614278 | 3641 | 300 | 0.59748 | 7.1698 | 4.3382 | 0.83739 | 3.5016 | 2.9785 | 10.5822 | 6.4035
3348 | 614279 | 3642 | 300 | 0.61683 | 7.4019 | 5.9217 | 0.90791 | 3.5335 | 3.0939 | -1.5
3349 | 614280 | 3643 | 300 | 0.60151 | 7.2181 | 4.0526 | 0.78851 | 4.8661 | 2.8303 | -1.5
3350 | 614281 | 3644 | 300 | 0.61411 | 7.3694 | 3.4382 | 0.81329 | 15.2204 | 2.9951 | -1.5
3351 | 614282 | 3645 | 300 | 0.62317 | 7.478 | 4.6345 | 0.8003 | 9.1465 | 2.8491 | -1.5
3352 | 614283 | 3646 | 300 | 0.65803 | 7.8964 | 8.132 | 0.91046 | 13.3789 | 3.1574 | -1.5
3353 | 614284 | 3647 | 300 | 0.6301 | 7.5612 | 6.4796 | 0.93393 | 6.3375 | 3.3044 | -1.5
3354 | 614285 | 3648 | 300 | 0.62769 | 7.5323 | 6.881 | 0.82896 | -0.9 |  | 7.9391 | 6.1316
3355 | 614286 | 3649 | 300 | 0.63241 | 7.5889 | 5.4269 | 0.84011 | 6.4414 | 3.0211 | 12.7423 | 6.4397
3356 | 614287 | 3650 | 300 | 0.60068 | 7.2082 | 6.1119 | 0.81726 | 11.1638 | 2.8773 | -1.5
3357 | 614288 | 3678 | 300 | 0.57907 | 6.9488 | 5.9449 | 0.79725 | -0.9 |  | -1.5
3358 | 614289 | 3651 | 300 | 0.61465 | 7.3758 | 7.0155 | 0.93468 | -0.9 |  | 11.8181 | 6.9455
3359 | 614290 | 3652 | 300 | 0.627 | 7.524 | 8.2531 | 0.96197 | 5.9315 | 3.2322 | -1.5
3360 | 614291 | 3653 | 300 | 0.59789 | 7.1746 | 5.3081 | 0.82179 | 13.8134 | 2.8937 | -1.5
3361 | 614292 | 3654 | 300 | 0.6114 | 7.3368 | 5.7108 | 0.87438 | 8.1863 | 3.0736 | -1.5
3362 | 614293 | 3655 | 300 | 0.61128 | 7.3353 | 3.9122 | 0.85907 | -0.9 |  | 26.0037 | 6.7695
3363 | 614294 | 3656 | 300 | 0.56028 | 6.7233 | 2.8011 | 0.76605 | -0.9 |  | 12.3135 | 5.922
3364 | 614295 | 3657 | 300 | 0.53816 | 6.458 | -0.3 |  | -0.9 |  | -1.5
3365 | 614296 | 3658 | 300 | 0.56158 | 6.7389 | 2.3756 | 0.81958 | 5.5537 | 2.9874 | -1.5
3366 | 614297 | 3659 | 300 | 0.58125 | 6.975 | 4.1056 | 0.84205 | 3.1692 | 2.9342 | 8.5301 | 6.3939
3367 | 614298 | 3660 | 300 | 0.59145 | 7.0974 | 6.2513 | 0.81715 | -0.9 |  | 11.1395 | 6.05
3368 | 614299 | 3661 | 300 | 0.58748 | 7.0498 | 3.9045 | 0.79159 | 4.4465 | 2.8367 | -1.5
3369 | 614300 | 3662 | 300 | 0.58314 | 6.9976 | 2.7435 | 0.76484 | 4.2254 | 2.7876 | 6.1872 | 5.9431
3370 | 614301 | 3663 | 300 | 0.58214 | 6.9857 | 3.0696 | 0.8266 | 6.8342 | 2.9769 | 6.5821 | 6.4021
3371 | 614302 | 3664 | 300 | 0.61976 | 7.4371 | 5.2755 | 0.8723 | 3.6788 | 3.0666 | 9.7804 | 6.6037
3372 | 614303 | 3665 | 300 | 0.5839 | 7.0068 | 2.4286 | 0.73572 | 5.6171 | 2.7295 | 9.3934 | 5.8137
3373 | 614304 | 3666 | 300 | 0.61144 | 7.3372 | 4.8221 | 0.76295 | 6.9388 | 2.7162 | -1.5
3374 | 614305 | 3667 | 300 | 0.60701 | 7.2841 | 5.6775 | 0.82033 | 6.1593 | 2.8407 | -1.5
3375 | 614306 | 3668 | 300 | 0.53448 | 6.4138 | 2.3122 | 0.74374 | -0.9 |  | -1.5
3376 | 614307 | 3669 | 300 | 0.57193 | 6.8632 | 1.9294 | 0.78478 | 12.7432 | 2.952 | -1.5
3377 | 614308 | 3670 | 300 | 0.56383 | 6.7659 | 1.7458 | 0.73813 | 3.894 | 2.7581 | 16.3548 | 5.9043
3378 | 614309 | 3671 | 300 | 0.56139 | 6.7367 | 3.1029 | 0.74886 | 4.0477 | 2.7552 | -1.5
3379 | 614310 | 3672 | 300 | 0.5812 | 6.9744 | 4.3371 | 0.77854 | -0.9 |  | 10.7338 | 5.9373
3380 | 614311 | 3673 | 300 | 0.59279 | 7.1135 | 4.4162 | 0.80311 | 4.003 | 2.8897 | 8.8324 | 6.2046
3381 | 614312 | 3674 | 300 | 0.58327 | 6.9992 | 2.3836 | 0.78265 | -0.9 |  | 18.5336 | 6.2214
3382 | 614313 | 3675 | 300 | 0.55377 | 6.6453 | -0.3 |  | -0.9 |  | 11.1226 | 6.2692
3383 | 614314 | 3676 | 300 | 0.52405 | 6.2886 | 1.5638 | 0.71107 | -0.9 |  | 12.0311 | 5.6887

## References
| Alk Feld |  | Qtz |  | Carbonate |  | Mafic |  | cpy |  | po |  | py |  | mtt
| 2.55 | 0% | 2.67 | 0.2% | 2.09 | 24% | 3.168 | 1% | 4.2 | 0% | 3.496 | 24% | 5 | 0% | 3.885 | 24%
| 2.0145 | 21% | 2.014 | 24% | 2.78 | 0% | 2.432 | 24% | 3.192 | 24% | 4.6 | 0% | 3.8 | 24% | 4.9728 | 4%
Figure 1.1. Graph displaying estimated linear trends of common minerals with respect to Dry Bulk Density (g/cc) vs. Apparent Porosity, PA (%) (Emerson, 1997)
Figure 1.2. Graph displaying magnetic susceptibility of rocks with respect to overall magnetic mineral content (Emerson, 1997).
Figure 1.3. Table displaying the seismic velocity and resistivity of common rock types
Figure 1.4. Magnetic susceptibility and density of common sulfide minerals (Morgan, 2012).
Figure 1.5. Graph displaying the relationship between conductivity and resistivity of common rock and material types (Palacky, 1987)
Figure 1.6. Dry Bulk Densities (Emerson, 1990)
Figure 1.7. A 'typical' ternanry diagram to show the distribution of U, Th and K in selected rock types (Kearey and Brookes, 1991).
References
Emerson, DW, 1990. Notes on Mass Properties of Rocks - Density, Porosity, Permeability. Exploration Geophysics, 21, 209-216.
Emerson, DW & Yang, YP, 1997. Insights from laboratory mass property crossplots. ASEG Preview, 70, 10-14.
Hunt, C.P., Moskowitz, B.M., and Banerjee, S.K., 1995, Magnetic properties of rocks and minerals, in Ahrens, T.J., ed., Rock physics and phase relations—A handbook of physical constants: American Geophysical Union, p. 189–204.
Klein, C., and Hurlbut, C.S., 1985, Manual of mineralogy (after J.D. Dana): New York, John Wiley and Sons, 596 p.
Morgan, L.A., 2012, Geophysical characteristics of volcanogenic massive sulfide deposits in volcanogenic massive sulfide occurrence model: U.S. Geological Survey Scientific Investigations Report 2010–5070 –C, chap. 7, 16 p.
Palacky, G.V., 1987, Resistivity characteristics of geologic targets, in electromagnetic methods in applied geophysics: Society of Exploration Geophysics, 1, 1351.
Keary, P. and Brooks, M., 1991, An Introduction to Geophysical Exploration. 2nd Edition, Blackwell Scientific Publications, Oxford, 254 p.
Felsic