## Summary Table
Sample Information |  |  |  |  | Lithology Information |  | Magnetic Properties |  | Mass Properties |  |  | Seismic Properties |  | Electrical Properties |  |  | Gamma Ray
TR Sample ID | Client Sample ID | Drillhole ID | From | To | GSWA Lithology | Tectonic Unit | Magnetic Susceptibility | Koenigsberger Ratio (Q) | Dry Bulk Density | Apparent Porosity | Grain Density | P-Wave Velocity | Acoustic Impedance | Galvanic Resistivity | Chargeability | Inductive Conductivity | K | U | Th
|  |  | (m) | (m) |  |  | (×10^-3 SI) |  | (g/cm^3) | (%) | (g/cm^3) | (m/s) | (g/cm^3)*(m/s) | (Ωm) | (mV/V) | (S/m) | (%) | (ppm) | (ppm)
23TR1337 | 263113 | 19BMLD001 | 123.56 | 123.74 | gabbro | Eastern Goldfields Superterrane | 0.84484 |  | 2.9529 | 0.1339% | 2.9568 | 5800 | 17126.6387 | 13491.0884 | 8.4987 | 0 | -0.3 | 8.1632 | -1.5
23TR1338 | 263114 | 19BMLD001 | 140.68 | 140.88 | gabbro | Eastern Goldfields Superterrane | 0.86258 |  | 2.9502 | 0.04859% | 2.9516 | 5860 | 17288.1163 | 11571.8824 | 1.8783 | 0.066667 | -0.3 | 2.2246 | 10.028
23TR1339 | 263115 | 19BMLD001 | 144.5 | 144.73 | gabbro | Eastern Goldfields Superterrane | 0.84313 |  | 2.9063 | 0.07605% | 2.9085 | 5720 | 16623.919 | 18601.3167 | 4.201 | 0 | 0.80892 | -0.9 | 12.1643
23TR1340 | 263116 | 19BMLD001 | 149.12 | 149.3 | basalt | Eastern Goldfields Superterrane | 0.67228 |  | 2.9007 | 0.08813% | 2.9033 | 5810 | 16853.2549 | 34817.319 | 3.2033 | 0 | 0.86849 | 3.6116 | -1.5
23TR1341 | 263117 | 19BMLD001 | 150.7 | 150.88 | basalt | Eastern Goldfields Superterrane | 0.55702 |  | 2.8978 | 0.1358% | 2.9017 | 5710 | 16546.2262 | 20321.7656 | 3.56 | 0 | 1.0844 | -0.9 | -1.5
23TR1342 | 263118 | 19BMLD001 | 152.21 | 152.38 | basalt | Eastern Goldfields Superterrane | 0.64834 |  | 2.8977 | 0.07691% | 2.8999 | 5610 | 16256.174 | 58847.1839 | 15.171 | 0 | 0.47373 | 1.6499 | -1.5
23TR1343 | 263119 | 19BMLD001 | 157.76 | 157.93 | basalt | Eastern Goldfields Superterrane | 1.8125 |  | 2.9834 | 0.1492% | 2.9879 | 5760 | 17184.3772 | 8207.2676 | 3.1807 | 0 | 0.72311 | -0.9 | -1.5
23TR1344 | 263120 | 19BMLD001 | 159.6 | 159.8 | basalt | Eastern Goldfields Superterrane | 1.7028 |  | 2.9156 | 0.1948% | 2.9213 | 5760 | 16793.9963 | 12913.9232 | 8.4227 | 1.5667 | -0.3 | 4.6944 | -1.5
23TR1345 | 263121 | 19BMLD001 | 162.42 | 162.59 | basalt | Eastern Goldfields Superterrane | 0.67431 |  | 2.9411 | 0.1964% | 2.9469 | 5680 | 16705.2541 | 30125.0693 | 6.4247 | 0.033333 | -0.3 | -0.9 | 7.4649
23TR1346 | 263122 | 19BMLD001 | 167.05 | 167.22 | basalt | Eastern Goldfields Superterrane | 1.0892 |  | 2.954 | 0.1906% | 2.9596 | 5290 | 15626.4796 | 5581.0365 | 4.074 | 0 | -0.3 | -0.9 | 15.952
23TR1347 | 263123 | 19BMLD001 | 170.43 | 170.63 | basalt | Eastern Goldfields Superterrane | 0.78427 |  | 3.0246 | 0.1668% | 3.0297 | 5610 | 16968.2771 | 3689.2467 | 3.9133 | 0 | -0.3 | 2.7695 | -1.5
23TR1348 | 263124 | 19BMLD001 | 177.08 | 177.28 | basalt | Eastern Goldfields Superterrane | 1.5065 |  | 3.0151 | 0.2606% | 3.023 | 5820 | 17547.8748 | 10585.2475 | 4.115 | 0 | -0.3 | -0.9 | 8.6408
23TR1349 | 263125 | 19BMLD001 | 180.1 | 180.3 | basalt | Eastern Goldfields Superterrane | 0.63587 |  | 2.9214 | 0.1363% | 2.9254 | 6790 | 19836.5414 | 15707.7359 | 10.8773 | 0 | 1.0843 | 2.2182 | -1.5
23TR1350 | 263126 | 19BMLD001 | 193.77 | 193.94 | basalt | Eastern Goldfields Superterrane | 1.8463 |  | 2.8966 | 0.09613% | 2.8994 | 5460 | 15815.5841 | 17916.3878 | 21.561 | 0 | 1.0385 | -0.9 | 5.2814
23TR1351 | 263127 | 19BMLD001 | 221.02 | 221.19 | basalt | Eastern Goldfields Superterrane | 1.3837 |  | 2.899 | 0.0597% | 2.9007 | 5400 | 15654.4705 | 9036.7166 | 9.2493 | 0 | 1.507 | -0.9 | -1.5
23TR1352 | 263128 | 19BMLD001 | 228.32 | 228.72 | basalt | Eastern Goldfields Superterrane | 0.86105 |  | 2.9362 | 0.0616% | 2.938 | 5860 | 17206.1748 | 20130.8093 | 12.019 | 0 | 0.51277 | -0.9 | -1.5
23TR1353 | 263129 | 19BMLD001 | 252.14 | 252.31 | basalt | Eastern Goldfields Superterrane | 0.80273 |  | 2.9212 | 0.06394% | 2.923 | 5510 | 16095.6169 | 4780.2621 | 8.368 | 0 | -0.3 | 7.5798 | -1.5
23TR1354 | 263130 | 19BMLD001 | 255.5 | 255.7 | granitic rock | Eastern Goldfields Superterrane | 0.0025454 |  | 2.642 | 0.3534% | 2.6514 | 4390 | 11598.3509 | 3371.1926 | 3.95 | 0.26667 | 1.6754 | 4.1288 | 7.5348
23TR1355 | 263131 | 19BMLD001 | 257.76 | 257.95 | basalt | Eastern Goldfields Superterrane | 0.83854 |  | 2.9226 | 0.3358% | 2.9324 | 5260 | 15372.6487 | 383.5863 | 4.584 | 0 | 0.46001 | 5.2016 | -1.5
23TR1356 | 263132 | 19BMLD001 | 258.69 | 258.85 | basalt | Eastern Goldfields Superterrane | 0.8911 |  | 2.9591 | 0.1155% | 2.9625 | 5010 | 14825.0232 | 328.5971 | 10.1583 | 0 | -0.3 | 7.5548 | -1.5
23TR1357 | 263133 | 19BMLD001 | 262.66 | 262.84 | basalt | Eastern Goldfields Superterrane | 0.75948 |  | 2.8994 | 0.2447% | 2.9065 | 5530 | 16033.7543 | 1627.9973 | 8.6173 | 0 | -0.3 | -0.9 | 6.7193
23TR1358 | 263134 | 19BMLD001 | 264.48 | 264.65 | basalt | Eastern Goldfields Superterrane | 0.70426 |  | 2.854 | 0.1418% | 2.8581 | 5570 | 15896.8684 | 6086.6158 | 10.8277 | 0 | -0.3 | -0.9 | 7.8431
23TR1359 | 263135 | 19BMLD001 | 265.12 | 265.28 | basalt | Eastern Goldfields Superterrane | 4.9612 |  | 2.7759 | 0.3381% | 2.7853 | 5090 | 14129.4761 | 1196.5396 | 11.45 | 0 | -0.3 | 1.9672 | -1.5
23TR1360 | 263136 | 19BMLD001 | 267.52 | 267.7 | basalt | Eastern Goldfields Superterrane | 68.3336 | 0.77519 | 2.9562 | 0.5493% | 2.9725 | 5300 | 15667.8594 | 289.5801 | 5.3823 | 0 | 0.91522 | 3.2228 | -1.5
23TR1361 | 263137 | 19BMLD001 | 275.73 | 275.91 | mafic intrusive rock | Eastern Goldfields Superterrane | 0.89157 |  | 2.9386 | 0.2494% | 2.9459 | 5000 | 14692.8576 | 3571.1669 | 8.2583 | 0.066667 | 3.2722 | 6.5241 | 23.5779
23TR1362 | 263138 | 19BMLD001 | 279.38 | 279.57 | mafic intrusive rock | Eastern Goldfields Superterrane | 8.2765 |  | 2.9351 | 0.2016% | 2.941 | 4160 | 12210.0852 | 3101.4399 | 6.7463 | 0 | 3.2932 | 9.4761 | 25.7934
23TR1363 | 263139 | 19BMLD001 | 310.69 | 310.89 | komatiite | Eastern Goldfields Superterrane | 115.4494 | 3.2558 | 2.8942 | 0.6185% | 2.9122 | 4580 | 13255.5888 | 118.8137 | 8.5433 | 0 | 0.98586 | -0.9 | 5.708
23TR1364 | 263140 | 19BMLD001 | 333.5 | 333.7 | granitic rock | Eastern Goldfields Superterrane | 0.0025462 |  | 2.6338 | 0.4359% | 2.6454 | 3800 | 10008.5799 | 1310.0946 | 4.4817 | 0.3 | 2.0845 | 5.8586 | 10.6015
23TR1365 | 263141 | 19BMLD001 | 352.45 | 352.65 | granitic rock | Eastern Goldfields Superterrane | 0.051872 |  | 2.6457 | 0.2595% | 2.6526 | 5150 | 13625.4608 | 1829.7099 | 1.514 | 0.16667 | 2.7747 | -0.9 | 20.2525
23TR1366 | 263142 | 19BMLD001 | 360.48 | 360.68 | mafic intrusive rock | Eastern Goldfields Superterrane | 1.2036 |  | 2.9204 | 0.5774% | 2.9373 | 4090 | 11944.3693 | 266.3143 | 12.0493 | 0 | 3.5091 | 9.2686 | 20.1539
23TR1367 | 263143 | 19BMLD001 | 375.21 | 375.4 | komatiite | Eastern Goldfields Superterrane | 99.6474 | 0.72963 | 2.823 | 0.158% | 2.8274 | N/A | N/A | 286.8057 | 14.787 | 0 | -0.3 | 5.5117 | -1.5
23TR1368 | 263144 | 19BMLD001 | 409.63 | 409.83 | komatiite | Eastern Goldfields Superterrane | 117.6275 | 0.31648 | 2.8526 | 0.3536% | 2.8627 | N/A | N/A | 57.1982 | 24.8783 | 0 | 1.316 | 4.8035 | -1.5
23TR1369 | 263145 | 19BMLD001 | 448.36 | 448.56 | granitic rock | Eastern Goldfields Superterrane | 0.014836 |  | 2.6419 | 0.2137% | 2.6476 | 5120 | 13526.5922 | 5525.6697 | 6.458 | 0 | 2.6481 | 6.9176 | 5.0337
23TR1370 | 263146 | 19BMLD001 | 449.25 | 449.45 | komatiite | Eastern Goldfields Superterrane | 67.129 | 0.29075 | 3.0269 | 0.3267% | 3.0368 | 4410 | 13348.4272 | 928.2012 | 7.5067 | 0 | 3.8678 | 3.2915 | -1.5
23TR1371 | 263147 | 19BMLD001 | 474.83 | 474.99 | komatiite | Eastern Goldfields Superterrane | 120.2716 | 2.4123 | 2.9288 | 0.3043% | 2.9377 | N/A | N/A | 634.3146 | 10.1733 | 0 | -0.3 | -0.9 | 8.0693
23TR1372 | 263148 | 19BMLD001 | 498.14 | 498.34 | granitic rock | Eastern Goldfields Superterrane | 0.0025456 |  | 2.6337 | 0.151% | 2.6377 | 5400 | 14222.178 | 9630.5411 | 2.1143 | 0 | 1.9751 | 10.7731 | -1.5
23TR1373 | 263149 | 19BMLD001 | 503.85 | 504.07 | komatiite | Eastern Goldfields Superterrane | 1.2176 |  | 2.9655 | 0.1401% | 2.9697 | 5440 | 16132.2664 | 1974.3708 | 8.4213 | 0 | 1.1369 | -0.9 | -1.5
23TR1374 | 263150 | 19BMLD001 | 510.38 | 510.58 | granitic rock | Eastern Goldfields Superterrane | 0.082927 |  | 2.6794 | 0.09715% | 2.682 | 5600 | 15004.3953 | 9511.7612 | 4.8417 | 0 | 1.4315 | -0.9 | 7.6005
23TR1375 | 263151 | 19BMLD001 | 512.57 | 512.77 | granitic rock | Eastern Goldfields Superterrane | 11.8391 |  | 2.7095 | 0.07055% | 2.7114 | 5580 | 15118.8528 | 4803.7162 | 5.316 | 0 | 2.9497 | 3.3435 | 5.2839
23TR1376 | 263152 | 19BMLD001 | 523.29 | 523.48 | granitic rock | Eastern Goldfields Superterrane | 2.1576 |  | 2.697 | 0.1965% | 2.7024 | 5170 | 13943.7338 | 7048.9113 | 4.804 | 0 | 3.2246 | 5.0488 | -1.5
23TR1377 | 263153 | 19BMLD001 | 524.61 | 524.81 | granitic rock | Eastern Goldfields Superterrane | 4.3352 |  | 2.6785 | 0.5194% | 2.6925 | 4010 | 10740.9359 | 785.2962 | 3.1447 | 0 | 2.3735 | 5.3964 | 4.7551
23TR1378 | 263154 | 19BMLD001 | 526.02 | 526.22 | granitic rock | Eastern Goldfields Superterrane | 8.1172 |  | 2.6818 | 0.4733% | 2.6946 | 3840 | 10298.2262 | 709.8819 | 1.986 | 0 | 2.8727 | -0.9 | 15.0602
23TR1379 | 263155 | 19BMLD001 | 548.48 | 548.68 | granitic rock | Eastern Goldfields Superterrane | 0.010971 |  | 2.6384 | 0.3983% | 2.649 | 3960 | 10448.0925 | 1888.6979 | 4.5153 | 0.3 | 1.6322 | 6.7275 | 15.3756
23TR1380 | 263156 | 19BMLD001 | 558.76 | 558.96 | komatiite | Eastern Goldfields Superterrane | 36.1185 | 0.58872 | 2.879 | 0.1868% | 2.8844 | 4430 | 12754.0086 | 489.5289 | 9.2967 | 0 | -0.3 | -0.9 | 7.8787
23TR1381 | 263157 | 19BMLD001 | 649.67 | 649.84 | lamprophyre | Eastern Goldfields Superterrane | 0.38099 |  | 2.8954 | 0.4443% | 2.9083 | 4210 | 12189.6418 | 1402.9609 | 8.9127 | 0.16667 | 4.9088 | 16.0136 | 29.9652
23TR1382 | 263158 | 19BMLD001 | 650.8 | 651 | komatiite | Eastern Goldfields Superterrane | 0.47727 |  | 2.8311 | 0.8104% | 2.8542 | 3080 | 8719.6438 | 191.8094 | 9.9863 | 0.63333 | 0.7677 | -0.9 | -1.5
23TR1383 | 263159 | 19BMLD001 | 676.76 | 676.96 | komatiite | Eastern Goldfields Superterrane | 0.51996 |  | 2.8808 | 0.6682% | 2.9001 | 4020 | 11580.6186 | 354.8676 | 7.6147 | 0.46667 | 3.3324 | -0.9 | -1.5
23TR1384 | 263160 | 19BMLD001 | 723.22 | 723.41 | komatiite | Eastern Goldfields Superterrane | 1.2452 |  | 2.8748 | 0.1949% | 2.8804 | 5710 | 16415.02 | 4409.5712 | 2.8933 | 0.13333 | -0.3 | 7.0509 | -1.5
23TR1385 | 263161 | 19BMLD001 | 738.21 | 738.4 | komatiite | Eastern Goldfields Superterrane | 0.79167 |  | 2.935 | 0.2212% | 2.9415 | 5530 | 16230.6207 | 3409.568 | 5.8717 | 0.2 | 5.1789 | -0.9 | -1.5
23TR1386 | 263162 | 19BMLD001 | 767.31 | 767.51 | komatiite | Eastern Goldfields Superterrane | 0.59884 |  | 2.9055 | 0.3323% | 2.9152 | 4830 | 14033.5517 | 1285.2005 | 10.265 | 0 | -0.3 | 2.7189 | -1.5
23TR1387 | 263165 | 19BMLD001 | 769.09 | 769.29 | komatiite | Eastern Goldfields Superterrane | 0.34944 |  | 2.8463 | 0.2938% | 2.8547 | 4470 | 12723.0396 | 529.4611 | 5.148 | 0.2 | -0.3 | -0.9 | 12.6088
23TR1388 | 263163 | 19BMLD001 | 783.11 | 783.31 | komatiite | Eastern Goldfields Superterrane | 1.2172 |  | 3.0018 | 0.337% | 3.012 | 5310 | 15939.6224 | 764.1987 | 16.85 | 0 | -0.3 | -0.9 | 8.5867
23TR1389 | 263164 | 19BMLD001 | 785.32 | 785.52 | komatiite | Eastern Goldfields Superterrane | 0.53935 |  | 2.9768 | 0.1906% | 2.9825 | 5880 | 17503.4256 | 754.0792 | 2.4467 | 0 | -0.3 | -0.9 | 13.152
23TR1390 | 263166 | 19BMLD001 | 844.79 | 844.99 | komatiite | Eastern Goldfields Superterrane | 0.76506 |  | 2.9994 | 0.3127% | 3.0088 | 5110 | 15326.6786 | 768.8636 | 1.009 | 0 | -0.3 | 3.8891 | -1.5
23TR1391 | 263167 | 19BMLD001 | 851.24 | 851.44 | basalt | Eastern Goldfields Superterrane | 0.55388 |  | 2.9404 | 0.3502% | 2.9508 | 5040 | 14819.8535 | 553.0998 | 0.87967 | 0 | -0.3 | -0.9 | -1.5
23TR1392 | 263168 | 19BMLD001 | 856.36 | 856.56 | basalt | Eastern Goldfields Superterrane | 0.43716 |  | 2.828 | 0.2988% | 2.8365 | 4640 | 13122.0587 | 632.2044 | 1.166 | 0 | 1.5328 | -0.9 | -1.5
23TR1393 | 263169 | 19BMLD001 | 860.87 | 861.07 | basalt | Eastern Goldfields Superterrane | 0.52638 |  | 2.9201 | 0.2781% | 2.9283 | 5130 | 14980.3469 | 583.8411 | 0.67467 | 0 | 1.4039 | -0.9 | 10.54
23TR1394 | 263170 | 19BMLD001 | 864.38 | 864.58 | basalt | Eastern Goldfields Superterrane | 0.49968 |  | 2.9073 | 0.1594% | 2.9119 | 5400 | 15699.175 | 661.1295 | 0.68 | 0 | 1.0692 | -0.9 | -1.5
23TR1395 | 263171 | 19BMLD001 | 873.83 | 874.04 | basalt | Eastern Goldfields Superterrane | 0.58353 |  | 2.9375 | 0.09201% | 2.9402 | 5830 | 17125.7936 | 843.4666 | 0.54467 | 0 | -0.3 | -0.9 | 16.928
23TR1396 | 263024 | BBDD0009 | 34.72 | 34.85 | gabbro | Eastern Goldfields Superterrane | 1.7399 |  | 3.1109 | 0.255% | 3.1188 | 5680 | 17669.8427 | 312.1805 | 4.2027 | 0 | -0.3 | 4.209 | 5.34
23TR1397 | 263025 | BBDD0009 | 42.43 | 42.62 | gabbro | Eastern Goldfields Superterrane | 1.8104 |  | 3.1071 | 0.1989% | 3.1133 | 5680 | 17648.5162 | 380.0538 | 12.364 | 0 | 1.6739 | 2.6845 | -1.5
23TR1398 | 263026 | BBDD0009 | 68.72 | 68.92 | gabbro | Eastern Goldfields Superterrane | 7.0552 |  | 3.0722 | 0.2719% | 3.0806 | 5470 | 16804.8288 | 425.0498 | 2.8303 | 0 | -0.3 | -0.9 | 12.0843
23TR1399 | 263027 | BBDD0009 | 107.23 | 107.41 | gabbro | Eastern Goldfields Superterrane | 4.4336 |  | 2.9113 | 0.1414% | 2.9155 | 5670 | 16507.3139 | 749.5451 | 1.2653 | 0 | -0.3 | -0.9 | -1.5
23TR1400 | 263028 | BBDD0009 | 108.06 | 108.26 | diorite | Eastern Goldfields Superterrane | 0.27867 |  | 2.8043 | 0.1597% | 2.8087 | 5200 | 14582.1545 | 2513.4313 | 2.771 | 0 | 1.1281 | 4.3388 | 23.5936
23TR1401 | 263029 | BBDD0009 | 121.37 | 121.57 | gabbro | Eastern Goldfields Superterrane | 60.2957 | 3.6842 | 3.1018 | 0.1182% | 3.1055 | 5740 | 17804.5601 | 478.2895 | 4.6183 | 0 | -0.3 | -0.9 | 6.735
23TR1402 | 263030 | BBDD0009 | 144.08 | 144.25 | diorite | Eastern Goldfields Superterrane | 3.3226 |  | 2.8336 | 0.03201% | 2.8345 | N/A | N/A | 3304.7845 | 5.1123 | 0 | -0.3 | -0.9 | -1.5
23TR1403 | 263031 | BBDD0009 | 144.76 | 144.93 | diorite | Eastern Goldfields Superterrane | 0.36613 |  | 3.004 | 0.1942% | 3.0098 | 5810 | 17453.0594 | 637.9673 | 0.754 | 0.033333 | -0.3 | -0.9 | 10.7956
23TR1404 | 244099 | BBDD0091 | 109.88 | 110.04 | felsic volcaniclastic rock | Eastern Goldfields Superterrane | 0.41063 |  | 2.8454 | 0.1346% | 2.8492 | N/A | N/A | 2526.4963 | 6.1337 | 0.033333 | 1.8961 | 3.5532 | -1.5
23TR1405 | 244100 | BBDD0091 | 133.09 | 133.29 | felsic volcaniclastic rock | Eastern Goldfields Superterrane | 0.43569 |  | 2.7905 | 0.1735% | 2.7954 | 5340 | 14901.4851 | 628.4484 | 1.226 | 0 | 1.0514 | -0.9 | 4.5723
23TR1406 | 263001 | BBDD0091 | 144.45 | 144.61 | felsic volcaniclastic rock | Eastern Goldfields Superterrane | 0.39386 |  | 2.8077 | 0.1851% | 2.8129 | 5090 | 14291.0737 | 906.9743 | 0.895 | 0.13333 | 0.7236 | -0.9 | -1.5
23TR1407 | 263002 | BBDD0091 | 228.34 | 228.51 | lamprophyre | Eastern Goldfields Superterrane | 0.55492 |  | 2.8512 | 0.1568% | 2.8557 | 5590 | 15938.2364 | 1080.3726 | 1.0767 | 0.066667 | 1.4747 | 3.7248 | 9.5725
23TR1408 | 263003 | BBDD0091 | 261.76 | 261.96 | gabbro | Eastern Goldfields Superterrane | 1.7818 |  | 3.0027 | 0.2153% | 3.0092 | 5570 | 16724.8986 | 727.4853 | 1.151 | 0 | -0.3 | 2.3025 | -1.5
23TR1409 | 263004 | BBDD0091 | 291.04 | 291.24 | gabbro | Eastern Goldfields Superterrane | 1.9094 |  | 2.9948 | 0.1955% | 3.0007 | 5680 | 17010.6091 | 2193.676 | 8.0747 | 0 | 0.58635 | -0.9 | -1.5
23TR1410 | 263005 | BBDD0091 | 316.5 | 316.7 | gabbro | Eastern Goldfields Superterrane | 1.534 |  | 3.0396 | 0.09379% | 3.0424 | 5700 | 17325.4438 | 6912.7046 | 27.8337 | 0 | 0.49526 | -0.9 | 13.1808
23TR1411 | 263006 | BBDD0091 | 353.76 | 353.91 | gabbro | Eastern Goldfields Superterrane | 1.4271 |  | 2.9905 | 0.0936% | 2.9933 | 6040 | 18062.3204 | 14214.4282 | 16.81 | 0 | -0.3 | -0.9 | 7.7336
23TR1412 | 263007 | BBDD0091 | 427.19 | 427.38 | gabbro | Eastern Goldfields Superterrane | 1.5244 |  | 2.9941 | 0.09806% | 2.997 | 5650 | 16916.5608 | 7703.3589 | 12.4813 | 0 | -0.3 | -0.9 | -1.5
23TR1413 | 263008 | BBDD0091 | 442.64 | 442.8 | gabbro | Eastern Goldfields Superterrane | 1.6281 |  | 3.002 | 0.2325% | 3.009 | 5290 | 15880.4757 | 951.7285 | 3.766 | 0 | -0.3 | 3.084 | 4.2692
23TR1414 | 263009 | BBDD0091 | 485.41 | 485.58 | gabbro | Eastern Goldfields Superterrane | 2.9013 | 2.7279 | 3.1384 | 0.2411% | 3.1459 | N/A | N/A | 2662.2152 | 30.8747 | 0 | 0.52303 | -0.9 | -1.5
23TR1415 | 263010 | BBDD0091 | 549.14 | 549.34 | gabbro | Eastern Goldfields Superterrane | 1.641 |  | 3.0127 | 0.136% | 3.0168 | 5650 | 17022.0203 | 9148.3685 | 24.951 | 0 | -0.3 | 4.467 | 4.9841
23TR1416 | 263011 | BBDD0091 | 572.75 | 572.94 | gabbro | Eastern Goldfields Superterrane | 2.7191 |  | 3.1989 | 0.1085% | 3.2023 | 5930 | 18969.2444 | 9148.3685 | 24.951 | 0 | -0.3 | -0.9 | -1.5
23TR1417 | 263012 | BBDD0091 | 593.2 | 593.4 | gabbro | Eastern Goldfields Superterrane | 1.8677 |  | 3.0765 | 0.199% | 3.0826 | 4910 | 15105.4104 | 447.9761 | 2.2813 | 0 | 0.45237 | 3.2541 | -1.5
23TR1418 | 263013 | BBDD0091 | 625.5 | 625.7 | gabbro | Eastern Goldfields Superterrane | 8.8768 |  | 3.1414 | 0.1336% | 3.1456 | 5530 | 17372.0637 | 1740.0815 | 7.4707 | 0 | 0.43948 | -0.9 | -1.5
23TR1419 | 263014 | BBDD0091 | 661.64 | 661.83 | gabbro | Eastern Goldfields Superterrane | 1.8317 |  | 2.9846 | 0.04019% | 2.9858 | 5700 | 17012.3022 | 13103.7444 | 21.0897 | 0 | -0.3 | -0.9 | 9.5365
23TR1420 | 263015 | BBDD0091 | 686.13 | 686.33 | gabbro | Eastern Goldfields Superterrane | 2.3535 |  | 2.945 | 0.2094% | 2.9512 | 5070 | 14931.299 | 578.7074 | 7.7153 | 0 | 1.0391 | -0.9 | -1.5
23TR1421 | 263016 | BBDD0091 | 714.28 | 714.48 | gabbro | Eastern Goldfields Superterrane | 2.8556 |  | 3.0759 | 0.08133% | 3.0784 | 5530 | 17009.7607 | 1937.5271 | 24.1033 | 0 | 0.52205 | 1.9165 | -1.5
23TR1422 | 263017 | BBDD0091 | 725.87 | 726.05 | gabbro | Eastern Goldfields Superterrane | 1.565 |  | 3.0407 | 0.06821% | 3.0428 | 5480 | 16663.1097 | 2241.8072 | 1.5133 | 0 | -0.3 | -0.9 | 7.7389
23TR1423 | 263018 | BBDD0091 | 738.12 | 738.31 | basalt | Eastern Goldfields Superterrane | 0.80426 |  | 2.9044 | 0.02402% | 2.9051 | 5710 | 16583.8669 | 8095.8996 | 7.8313 | 0 | -0.3 | -0.9 | 4.1826
23TR1424 | 263019 | BBDD0091 | 809.8 | 810 | metamafic rock | Eastern Goldfields Superterrane | 0.32061 |  | 2.7629 | 0.03581% | 2.7639 | 5030 | 13897.2697 | 7168.3021 | 3.7233 | 0 | 5.6615 | -0.9 | -1.5
23TR1425 | 263020 | BBDD0091 | 834.1 | 834.3 | metamafic rock | Eastern Goldfields Superterrane | 0.71184 |  | 2.8706 | 0.03491% | 2.8716 | 5700 | 16362.1717 | 8140.4207 | 8.665 | 0.1 | -0.3 | -0.9 | -1.5
23TR1426 | 263021 | BBDD0091 | 877.2 | 877.37 | basalt | Eastern Goldfields Superterrane | 0.40994 |  | 2.8611 | 0.02972% | 2.862 | 5550 | 15879.2774 | 6733.0032 | 6.027 | 0 | -0.3 | -0.9 | 6.7889
23TR1427 | 263022 | BBDD0091 | 947.8 | 948 | basalt | Eastern Goldfields Superterrane | 1.7443 |  | 2.8448 | 0.02543% | 2.8455 | 5690 | 16186.7745 | 1290.9645 | 1.2233 | 0 | -0.3 | -0.9 | -1.5
23TR1428 | 263023 | BBDD0091 | 1102.13 | 1102.33 | dolerite | Eastern Goldfields Superterrane | 3.3627 |  | 3.0541 | 0.1141% | 3.0576 | 5100 | 15575.9367 | 837.3876 | 2.165 | 0 | 1.3114 | 4.4609 | -1.5
23TR1429 | 263172 | CD5101 | 118.03 | 118.23 | andesite | Eastern Goldfields Superterrane | 0.29939 |  | 2.6226 | 3.986% | 2.7315 | 2700 | 7081.1372 | 17.7298 | 7.9057 | 0 | 1.7976 | 4.706 | 13.4293
23TR1430 | 263173 | CD5101 | 135.75 | 135.95 | andesite | Eastern Goldfields Superterrane | 0.47326 |  | 2.7327 | 0.3906% | 2.7434 | 5010 | 13690.9609 | 356.8571 | 2.0413 | 0.13333 | 0.66274 | 2.0469 | 11.1533
23TR1431 | 263174 | CD5101 | 142.84 | 143.03 | andesite | Eastern Goldfields Superterrane | 0.5296 |  | 2.7472 | 0.1862% | 2.7523 | 5330 | 14642.3963 | 773.2187 | 1.6163 | 0 | 0.46219 | 4.8188 | 15.1996
23TR1432 | 263175 | CD5101 | 151.11 | 151.31 | granitic rock | Eastern Goldfields Superterrane | 0.053091 |  | 2.6791 | 1.448% | 2.7185 | 4280 | 11466.6011 | 226.0321 | 3.5213 | 0.066667 | 1.6397 | 4.1482 | -1.5
23TR1433 | 263176 | CD5101 | 166.25 | 166.47 | andesite | Eastern Goldfields Superterrane | 0.33543 |  | 2.7256 | 1.201% | 2.7587 | 4370 | 11910.7492 | 145.5033 | 3.6957 | 0 | 2.5884 | -0.9 | 16.4377
23TR1434 | 263177 | CD5101 | 175.42 | 175.62 | andesite | Eastern Goldfields Superterrane | 0.40044 |  | 2.7463 | 0.2852% | 2.7542 | 4780 | 13127.3508 | 470.4141 | 1.778 | 0 | 1.615 | 4.3745 | 10.3703
23TR1435 | 263178 | CD5101 | 181.35 | 181.53 | andesite | Eastern Goldfields Superterrane | 0.35607 |  | 2.747 | 0.5184% | 2.7614 | 4440 | 12196.8944 | 318.4148 | 2.2373 | 0 | 2.9 | 9.6091 | 16.527
23TR1436 | 263179 | CD5101 | 187.07 | 187.25 | andesite | Eastern Goldfields Superterrane | 0.33127 |  | 2.7363 | 0.5821% | 2.7523 | 4770 | 13052.0433 | 378.965 | 2.0927 | 0 | 1.3493 | -0.9 | 23.2468
23TR1437 | 263180 | CD5101 | 198.83 | 199 | andesite | Eastern Goldfields Superterrane | 0.3597 |  | 2.7174 | 0.3548% | 2.7271 | 4990 | 13559.976 | 548.1337 | 1.5023 | 0 | -0.3 | 7.5161 | 8.4374
23TR1438 | 263181 | CD5101 | 202.02 | 202.17 | andesite | Eastern Goldfields Superterrane | 0.37384 |  | 2.7088 | 0.465% | 2.7215 | N/A | N/A | 442.5431 | 1.562 | 0.033333 | -0.3 | 5.1773 | 14.4972
23TR1439 | 263182 | CD5101 | 217.19 | 217.37 | andesite | Eastern Goldfields Superterrane | 0.33872 |  | 2.7376 | 0.4658% | 2.7505 | 4940 | 13523.9848 | 523.7116 | 1.901 | 0 | 1.8272 | -0.9 | 14.7112
23TR1440 | 263183 | CD5101 | 258.25 | 258.45 | andesite | Eastern Goldfields Superterrane | 0.26891 |  | 2.7949 | 0.5857% | 2.8114 | 4710 | 13163.9743 | 932.8595 | 3.2783 | 0 | 2.8536 | 3.0712 | 13.7254
23TR1441 | 263184 | CD5101 | 267.23 | 267.43 | andesite | Eastern Goldfields Superterrane | 0.25679 |  | 2.802 | 0.2931% | 2.8103 | 5000 | 14010.0968 | 1488.0485 | 21.1543 | 0 | 1.2467 | 9.9049 | 16.4266
23TR1442 | 263185 | CD5101 | 288.02 | 288.22 | andesite | Eastern Goldfields Superterrane | 0.18657 |  | 2.7338 | 0.2526% | 2.7408 | 5430 | 14844.764 | 3476.4614 | 17.268 | 0.033333 | -0.3 | 3.8823 | 24.2044
23TR1443 | 263186 | CD5101 | 300.25 | 300.41 | andesite | Eastern Goldfields Superterrane | 0.29729 |  | 2.7441 | 0.266% | 2.7515 | 5310 | 14571.3369 | 2132.7718 | 3.112 | 0 | 1.5718 | 5.1596 | 20.615
23TR1444 | 263188 | CD5101 | 323.17 | 323.35 | andesite | Eastern Goldfields Superterrane | 0.23563 |  | 2.7237 | 0.3388% | 2.7329 | 5300 | 14435.5239 | 3688.2147 | 13.2657 | 0 | 0.60935 | 1.9589 | 20.125
23TR1445 | 263189 | CD5101 | 324.82 | 325.02 | andesite | Eastern Goldfields Superterrane | 0.22499 |  | 2.7153 | 0.2902% | 2.7232 | 5450 | 14798.4988 | 2395.4608 | 6.0813 | 0.033333 | 1.2875 | 6.3977 | 15.9716
23TR1446 | 263190 | CD5101 | 331.72 | 331.92 | andesite | Eastern Goldfields Superterrane | 0.22386 |  | 2.7106 | 0.2043% | 2.7161 | 5480 | 14853.9375 | 5460.6846 | 9.476 | 0 | -0.3 | 4.0278 | 27.1089
23TR1447 | 263191 | CD5101 | 433.66 | 433.82 | felsic volcaniclastic sandstone | Eastern Goldfields Superterrane | 0.2287 |  | 2.7414 | 0.4389% | 2.7535 | 5310 | 14556.9283 | 2075.2158 | 3.9143 | 0 | -0.3 | -0.9 | 21.1143
23TR1448 | 263192 | CD5101 | 468.89 | 469.04 | felsic volcaniclastic sandstone | Eastern Goldfields Superterrane | 0.13659 |  | 2.8166 | 0.7706% | 2.8385 | N/A | N/A | 678.381 | 16.4457 | 0.033333 | 2.1856 | -0.9 | 17.7823
23TR1449 | 263193 | CD5101 | 496.24 | 496.44 | felsic volcaniclastic sandstone | Eastern Goldfields Superterrane | 0.31811 |  | 2.7996 | 0.299% | 2.808 | 5330 | 14921.6362 | 2988.4833 | 5.3163 | 0 | 3.1046 | 3.1738 | 22.6096
23TR1450 | 263194 | CD5101 | 499.38 | 499.56 | felsic volcaniclastic sandstone | Eastern Goldfields Superterrane | 0.27181 |  | 2.7856 | 0.2117% | 2.7915 | 5200 | 14485.0399 | 1406.1887 | 4.2613 | 0 | 4.6973 | -0.9 | 9.4115
23TR1451 | 263195 | CD5101 | 550.24 | 550.44 | felsic volcaniclastic sandstone | Eastern Goldfields Superterrane | 0.24486 |  | 2.7699 | 0.09001% | 2.7724 | 5380 | 14902.2818 | 1175.5763 | 26.3083 | 0.033333 | -0.3 | 4.0573 | -1.5
23TR1452 | 263196 | CD5101 | 350.41 | 350.61 | 0 | Eastern Goldfields Superterrane | 0.33396 |  | 2.7512 | 0.1198% | 2.7545 | 550 | 1513.1538 | 3678.0201 | 2.647 | 0 | 1.615 | -0.9 | 14.2299
23TR1453 | 263197 | CD5101 | 554.96 | 555.16 | felsic volcaniclastic sandstone | Eastern Goldfields Superterrane | 0.44039 |  | 2.7906 | 0.1646% | 2.7952 | 5280 | 14734.4873 | 1194.5062 | 8.119 | 0 | 0.81686 | -0.9 | 19.8341
23TR1454 | 263198 | CD5101 | 571.63 | 571.83 | felsic volcaniclastic sandstone | Eastern Goldfields Superterrane | 0.70706 |  | 2.7942 | 0.09488% | 2.7969 | 5230 | 14613.7216 | 3701.1414 | 7.9977 | 0 | -0.3 | -0.9 | 17.0338
23TR1455 | 263200 | CD5101 | 573.35 | 573.5 | felsic volcaniclastic sandstone | Eastern Goldfields Superterrane | 0.5861 |  | 2.7872 | 0.0786% | 2.7894 | 5460 | 15218.1899 | 2559.3685 | 6.7 | 0 | -0.3 | 4.3982 | 13.8819
23TR1456 | 263202 | CD5101 | 581.1 | 581.31 | andesite | Eastern Goldfields Superterrane | 0.38218 |  | 2.7833 | 0.01205% | 2.7836 | 4990 | 13888.7291 | 1257.9255 | 5.0577 | 0 | 3.2733 | 7.9389 | 15.0411
23TR1457 | 263203 | CD5101 | 582.11 | 582.27 | andesite | Eastern Goldfields Superterrane | 0.37814 |  | 2.7843 | 0.2178% | 2.7903 | N/A | N/A | 1163.7818 | 5.7643 | 0 | 2.9344 | -0.9 | 7.6769
23TR1458 | 263204 | CD5101 | 584.69 | 584.87 | andesite | Eastern Goldfields Superterrane | 0.42624 |  | 2.7667 | 0.2101% | 2.7726 | 5440 | 15051.1034 | 1974.3762 | 5.3597 | 0 | 1.2161 | 5.6278 | 10.8031
23TR1459 | 263205 | CD5101 | 619.21 | 619.37 | felsic volcaniclastic sandstone | Eastern Goldfields Superterrane | 0.38021 |  | 2.7446 | 0.159% | 2.749 | N/A | N/A | 370.1886 | 7.4097 | 0 | -0.3 | 4.7842 | -1.5
23TR1460 | 263208 | CD5101 | 730.48 | 730.66 | andesite | Eastern Goldfields Superterrane | 0.51643 |  | 2.8022 | 0.1232% | 2.8056 | 5380 | 15075.7675 | 6099.7688 | 4.8703 | 0 | -0.3 | -0.9 | 33.934
23TR1461 | 263209 | CD5101 | 751.14 | 751.32 | andesite | Eastern Goldfields Superterrane | 0.33045 |  | 2.7909 | 0.1564% | 2.7952 | 5180 | 14456.6685 | 7264.8167 | 10.4927 | 0 | 3.9842 | 7.9871 | -1.5
23TR1462 | 263210 | CD5101 | 759.2 | 759.4 | andesite | Eastern Goldfields Superterrane | 1.179 |  | 2.7319 | 0.1291% | 2.7355 | 5530 | 15107.6043 | 17430.2271 | 6.9543 | 0 | 2.668 | 7.9946 | -1.5
23TR1463 | 263211 | CD5101 | 782 | 782.16 | andesite | Eastern Goldfields Superterrane | 0.3781 |  | 2.778 | 0.1377% | 2.7818 | N/A | N/A | 16400.3932 | 16.103 | 0 | -0.3 | 6.6015 | 9.8903
23TR1464 | 263212 | CD5101 | 783.92 | 784.12 | andesite | Eastern Goldfields Superterrane | 0.30555 |  | 2.7229 | 0.2323% | 2.7293 | 5290 | 14404.3651 | 2688.336 | 6.5277 | 0.033333 | 2.2738 | 8.5444 | -1.5
23TR1465 | 263213 | CD5101 | 785.81 | 786.01 | andesite | Eastern Goldfields Superterrane | 0.41071 |  | 2.7571 | 0.1777% | 2.762 | 5460 | 15053.4995 | 14629.8391 | 10.0837 | 0 | -0.3 | 6.7955 | -1.5
23TR1466 | 263214 | CD5101 | 800.24 | 800.4 | felsic volcaniclastic sandstone | Eastern Goldfields Superterrane | 0.3373 |  | 2.7393 | 0.2305% | 2.7456 | N/A | N/A | 27446.6423 | 14.1627 | 0.066667 | 1.7264 | -0.9 | 6.9097
23TR1467 | 263215 | CD5101 | 812.55 | 812.72 | felsic volcaniclastic sandstone | Eastern Goldfields Superterrane | 0.43955 |  | 2.7619 | 0.1554% | 2.7662 | N/A | N/A | 10231.5087 | 13.3473 | 0.033333 | 0.97127 | -0.9 | -1.5
23TR1468 | 263216 | CD5101 | 836.28 | 836.44 | felsic volcaniclastic sandstone | Eastern Goldfields Superterrane | 0.32124 |  | 2.7681 | 0.2249% | 2.7744 | 5240 | 14505.0006 | 5171.5067 | 7.6387 | 0 | 3.5709 | -0.9 | -1.5
23TR1469 | 263217 | CD5101 | 840.83 | 841.03 | felsic volcaniclastic sandstone | Eastern Goldfields Superterrane | 0.26725 |  | 2.784 | 0.2392% | 2.7907 | 5330 | 14838.9696 | 3994.0462 | 8.3227 | 0 | -0.3 | 6.8285 | 7.4078
23TR1470 | 263218 | CD5101 | 918.59 | 918.74 | felsic volcaniclastic sandstone | Eastern Goldfields Superterrane | 0.31426 |  | 2.727 | 0.144% | 2.7309 | 5570 | 15189.4738 | 6670.612 | 3.0483 | 0 | 0.72296 | 6.2947 | -1.5
23TR1471 | 263219 | CD5101 | 937.6 | 937.79 | felsic volcaniclastic sandstone | Eastern Goldfields Superterrane | 0.29147 |  | 2.7217 | 0.2286% | 2.728 | 5250 | 14289.1442 | 1651.0747 | 3.8663 | 0 | 1.5103 | -0.9 | 10.6613
23TR1472 | 263220 | CD5101 | 955.58 | 955.78 | felsic volcaniclastic sandstone | Eastern Goldfields Superterrane | 0.54531 |  | 2.7712 | 0.1992% | 2.7767 | 5420 | 15019.7255 | 1869.8035 | 5.1527 | 0 | 2.6017 | -0.9 | 9.7392
23TR1473 | 263221 | CD5101 | 961.62 | 961.8 | felsic volcaniclastic sandstone | Eastern Goldfields Superterrane | 0.38968 |  | 2.7431 | 0.2517% | 2.7501 | 5300 | 14538.6069 | 1997.6339 | 5.5057 | 0.066667 | 2.291 | 3.2117 | 9.5146
23TR1474 | 263222 | CD5101 | 969.43 | 969.63 | felsic volcaniclastic sandstone | Eastern Goldfields Superterrane | 0.30798 |  | 2.7213 | 0.2626% | 2.7284 | 5380 | 14640.4449 | 1811.6463 | 5.146 | 0.066667 | 2.1433 | 4.5984 | -1.5
23TR1475 | 263223 | CD5101 | 972.84 | 973.04 | felsic volcaniclastic sandstone | Eastern Goldfields Superterrane | 0.31596 |  | 2.7228 | 0.2724% | 2.7302 | 5310 | 14457.979 | 3506.5984 | 3.9053 | 0 | 0.77944 | 6.2257 | 5.4401
23TR1476 | 263226 | CD5101 | 1058.15 | 1058.35 | felsic volcaniclastic sandstone | Eastern Goldfields Superterrane | 0.25912 |  | 2.7309 | 0.2474% | 2.7377 | 5310 | 14501.1857 | 1231.9137 | 3.4013 | 0 | 3.3018 | -0.9 | -1.5
23TR1477 | 263227 | CD5101 | 1071.38 | 1071.58 | felsic volcaniclastic sandstone | Eastern Goldfields Superterrane | 0.34021 |  | 2.7393 | 0.3022% | 2.7476 | 5280 | 14463.6839 | 1235.693 | 4.2227 | 0 | 1.8771 | 5.7459 | -1.5
23TR1478 | 263228 | CD5101 | 1075.42 | 1075.62 | felsic volcaniclastic sandstone | Eastern Goldfields Superterrane | 0.69833 |  | 2.7364 | 0.1326% | 2.74 | 5520 | 15104.9772 | 4487.9399 | 8.7503 | 0 | 1.0288 | -0.9 | -1.5
23TR1479 | 263229 | CD5101 | 1098.8 | 1099 | felsic volcaniclastic sandstone | Eastern Goldfields Superterrane | 0.35032 |  | 2.7366 | 0.1813% | 2.7415 | 5080 | 13901.7672 | 1402.8755 | 6.4143 | 0 | -0.3 | 4.1081 | 12.5147
23TR1480 | 263230 | CD5101 | 1107.68 | 1107.83 | felsic volcaniclastic sandstone | Eastern Goldfields Superterrane | 0.21793 |  | 2.7411 | 0.1625% | 2.7456 | 5060 | 13869.9321 | 1920.8944 | 16.5797 | 0 | -0.3 | 3.6924 | -1.5
23TR1481 | 263231 | CD5101 | 1119.43 | 1119.63 | lamprophyre | Eastern Goldfields Superterrane | 125.8165 | 5.9568 | 3.2006 | 0.2725% | 3.2093 | 5030 | 16098.8292 | 11138.2656 | 129.9933 | 0 | 3.0133 | 13.7542 | 14.0625
23TR1482 | 263232 | CD5101 | 1125.23 | 1125.43 | felsic volcaniclastic sandstone | Eastern Goldfields Superterrane | 0.27843 |  | 2.7202 | 0.2464% | 2.7269 | 5160 | 14036.066 | 1806.0394 | 8.369 | 0.033333 | 2.2345 | -0.9 | 8.815
23TR1483 | 263233 | CD5101 | 1141.93 | 1142.1 | felsic volcaniclastic sandstone | Eastern Goldfields Superterrane | 0.26532 |  | 2.7147 | 0.2468% | 2.7214 | N/A | N/A | 1489.5021 | 8.064 | 0.13333 | -0.3 | 2.6867 | -1.5
23TR1484 | 263234 | CD5101 | 1151.37 | 1151.52 | felsic volcaniclastic sandstone | Eastern Goldfields Superterrane | 0.13504 |  | 2.7088 | 0.2537% | 2.7156 | 5150 | 13950.1176 | 1601.3463 | 8.753 | 0.2 | 1.7905 | -0.9 | 12.4072
23TR1485 | 263235 | CD5101 | 1159.12 | 1159.28 | felsic volcaniclastic sandstone | Eastern Goldfields Superterrane | 0.27703 |  | 2.7199 | 0.2603% | 2.727 | 5060 | 13762.6896 | 1540.9296 | 7.0057 | 0 | 0.7218 | 6.9683 | 8.893
23TR1486 | 263236 | CD5101 | 1186.28 | 1186.48 | felsic volcaniclastic sandstone | Eastern Goldfields Superterrane | 0.26251 |  | 2.7429 | 0.2356% | 2.7494 | 5000 | 13714.6639 | 1838.7946 | 14.644 | 0.1 | -0.3 | -0.9 | 21.6516
23TR1487 | 263237 | CD5101 | 1191.21 | 1191.38 | lamprophyre | Eastern Goldfields Superterrane | 196.4501 | 4.5031 | 3.0515 | 0.3065% | 3.0609 | 3860 | 11778.7918 | 587.5761 | 25.8163 | 0 | 5.0346 | 6.5412 | 58.1689
23TR1488 | 263238 | CD5101 | 1202.43 | 1202.63 | felsic volcaniclastic sandstone | Eastern Goldfields Superterrane | 0.1826 |  | 2.733 | 0.1317% | 2.7366 | 4910 | 13419.0339 | 1163.2209 | 12.334 | 0.033333 | -0.3 | -0.9 | 15.7716
23TR1489 | 263239 | CD5101 | 1212.81 | 1212.99 | felsic volcaniclastic sandstone | Eastern Goldfields Superterrane | 0.22027 |  | 2.7301 | 0.151% | 2.7343 | 5040 | 13759.9237 | 2275.5503 | 6.8557 | 0.033333 | -0.3 | 10.3947 | -1.5
23TR1490 | 263240 | CD5101 | 1220.64 | 1220.84 | felsic volcaniclastic sandstone | Eastern Goldfields Superterrane | 0.24792 |  | 2.7583 | 0.186% | 2.7634 | 5270 | 14536.0099 | 6580.2909 | 8.1527 | 0.033333 | -0.3 | -0.9 | -1.5
23TR1491 | 263241 | CD5101 | 1274.4 | 1274.6 | felsic volcaniclastic sandstone | Eastern Goldfields Superterrane | 0.31275 |  | 2.7152 | 0.2512% | 2.7221 | 4950 | 13440.4677 | 2841.6303 | 8.3067 | 0 | 1.1804 | 11.9931 | -1.5
23TR1492 | 263242 | CD5101 | 1308.21 | 1308.39 | felsic volcaniclastic sandstone | Eastern Goldfields Superterrane | 0.29647 |  | 2.7386 | 0.2144% | 2.7445 | 5210 | 14268.1937 | 8400.8315 | 9.2433 | 0 | 0.9971 | -0.9 | 7.5032
23TR1493 | 263243 | CD5101 | 1381.33 | 1381.53 | felsic volcaniclastic sandstone | Eastern Goldfields Superterrane | 0.36915 |  | 2.7375 | 0.2851% | 2.7453 | 5180 | 14180.3306 | 1405.6667 | 5.045 | 0 | -0.3 | -0.9 | 12.6839
23TR1494 | 263244 | CD5101 | 1389.54 | 1389.71 | felsic volcaniclastic sandstone | Eastern Goldfields Superterrane | 0.31686 |  | 2.7436 | 0.2576% | 2.7507 | 5140 | 14102.1868 | 5547.8574 | 13.4997 | 0 | 0.73461 | 3.0091 | -1.5
23TR1495 | 263032 | HODD001 | 96.4 | 96.61 | granodiorite | Eastern Goldfields Superterrane | 0.3532 |  | 2.727 | 0.7172% | 2.7467 | 4230 | 11535.3728 | 2905.4556 | 11.1203 | 0 | 3.6188 | 13.2436 | 31.8581
23TR1496 | 263033 | HODD001 | 98.51 | 98.71 | monzogranite | Eastern Goldfields Superterrane | 11.1784 |  | 2.6336 | 0.2048% | 2.639 | 5150 | 13563.068 | 65517.0189 | 11.2917 | 0 | 4.213 | 3.6397 | -1.5
23TR1497 | 263034 | HODD001 | 101.82 | 102 | granodiorite | Eastern Goldfields Superterrane | 0.55443 |  | 2.7393 | 0.4584% | 2.7519 | 4800 | 13148.5787 | 3941.4363 | 9.4317 | 0 | 4.2334 | -0.9 | 45.3697
23TR1498 | 263035 | HODD001 | 106.45 | 106.65 | monzogranite | Eastern Goldfields Superterrane | 0.7927 |  | 2.6038 | 0.1396% | 2.6074 | 5370 | 13982.1743 | 185675.5391 | 19.8953 | 0.033333 | 4.8561 | -0.9 | 24.6593
23TR1499 | 263036 | HODD001 | 114.75 | 114.95 | granodiorite | Eastern Goldfields Superterrane | 0.51683 |  | 2.7486 | 0.5735% | 2.7644 | 4380 | 12038.7843 | 1224.8568 | 5.797 | 0 | 2.0009 | -0.9 | 28.3514
23TR1500 | 263037 | HODD001 | 120.71 | 120.91 | monzogranite | Eastern Goldfields Superterrane | 2.844 |  | 2.6287 | 0.1689% | 2.6332 | 5230 | 13748.2377 | 90620.6913 | 10.351 | 0 | 3.1757 | 4.4797 | 26.3272
23TR1501 | 263038 | HODD001 | 135.7 | 135.9 | granodiorite | Eastern Goldfields Superterrane | 7.3925 |  | 2.6502 | 0.1875% | 2.6552 | 4970 | 13171.4639 | 30319.9482 | 8.2913 | 0 | 3.6427 | 8.574 | 18.6998
23TR1502 | 263039 | HODD001 | 146.61 | 146.81 | lamprophyre | Eastern Goldfields Superterrane | 0.83762 |  | 3.0611 | 0.2992% | 3.0702 | 5480 | 16774.586 | 968.2924 | 7.4213 | 0 | 2.6274 | -0.9 | 24.3715
23TR1503 | 263040 | HODD001 | 160.06 | 160.26 | granodiorite | Eastern Goldfields Superterrane | 3.3319 |  | 2.6415 | 0.2714% | 2.6487 | 4350 | 11490.6888 | 7744.4741 | 10.484 | 0 | 4.1345 | -0.9 | 23.6085
23TR1505 | 263042 | HODD001 | 173.57 | 173.77 | granodiorite | Eastern Goldfields Superterrane | 7.0479 |  | 2.6497 | 0.2764% | 2.657 | 4000 | 10598.6039 | 18870.1803 | 11.317 | 0 | 4.1517 | -0.9 | 26.4628
23TR1506 | 263043 | HODD001 | 183.66 | 183.85 | granodiorite | Eastern Goldfields Superterrane | 11.9912 |  | 2.6925 | 0.2878% | 2.7003 | 3760 | 10123.8671 | 5354.605 | 10.9327 | 0 | 5.7237 | -0.9 | 24.5945
23TR1507 | 263044 | HODD001 | 193.6 | 193.8 | monzogranite | Eastern Goldfields Superterrane | 5.9225 |  | 2.6145 | 0.2057% | 2.6199 | 4950 | 12941.7071 | 11483.4022 | 4.448 | 0 | 1.8523 | -0.9 | 18.6977
23TR1508 | 263045 | HODD001 | 212.65 | 212.82 | granodiorite | Eastern Goldfields Superterrane | 29.8644 | 2.8519 | 2.8106 | 0.2492% | 2.8177 | 4500 | 12647.8826 | 2421.0496 | 9.503 | 0 | 2.2194 | 6.061 | 6.3678
23TR1509 | 263046 | HODD001 | 219.88 | 220.06 | granodiorite | Eastern Goldfields Superterrane | 15.4446 | 0.59051 | 2.699 | 0.2328% | 2.7053 | 4670 | 12604.4592 | 3727.9398 | 13.9263 | 0 | 1.5293 | -0.9 | 17.298
23TR1510 | 263047 | HODD001 | 232.36 | 232.56 | diorite | Eastern Goldfields Superterrane | 1.8241 |  | 2.963 | 0.2472% | 2.9703 | 4020 | 11911.2534 | 1173.5392 | 10.3217 | 0 | 1.3383 | 1.858 | 14.5874
23TR1511 | 263048 | HODD001 | 233.15 | 233.33 | monzogranite | Eastern Goldfields Superterrane | 13.673 | 1.0962 | 2.6426 | 0.1636% | 2.6469 | 4710 | 12446.6192 | 8822.4959 | 10.361 | 0 | 4.1739 | 2.4051 | -1.5
23TR1512 | 263049 | HODD001 | 238 | 238.18 | diorite | Eastern Goldfields Superterrane | 1.1264 |  | 2.9467 | 0.3669% | 2.9576 | 2960 | 8722.2362 | 2757.1129 | 7.399 | 0 | 1.9087 | 3.4148 | 12.2687
23TR1513 | 263050 | HODD001 | 248.56 | 248.73 | diorite | Eastern Goldfields Superterrane | 1.1498 |  | 2.9629 | 0.2743% | 2.971 | 3030 | 8977.4848 | 717.3682 | 2.121 | 0 | 2.2406 | 4.9324 | -1.5
23TR1514 | 263051 | HODD001 | 254.15 | 254.36 | monzogranite | Eastern Goldfields Superterrane | 4.5052 |  | 2.6383 | 0.08462% | 2.6405 | 5340 | 14088.5962 | 104733.5651 | 6.028 | 0 | 2.5869 | 8.1344 | 6.5469
23TR1515 | 263057 | PDD003 | 109.68 | 109.83 | andesite | Eastern Goldfields Superterrane | 1.4507 |  | 2.7165 | 0.2039% | 2.7221 | 5120 | 13908.5514 | 3698.889 | 6.5357 | 0 | 1.3795 | -0.9 | 19.818
23TR1516 | 263058 | PDD003 | 115.77 | 115.92 | andesite | Eastern Goldfields Superterrane | 6.0623 |  | 2.7266 | 0.1232% | 2.73 | N/A | N/A | 3153.6383 | 5.778 | 0 | -0.3 | 7.4735 | -1.5
23TR1517 | 263059 | PDD003 | 133.42 | 133.61 | andesite | Eastern Goldfields Superterrane | 0.66133 |  | 2.7725 | 0.06894% | 2.7744 | 5390 | 14943.5963 | 85280.169 | 13.292 | 0 | 1.3408 | 7.227 | -1.5
23TR1518 | 263060 | PDD003 | 141.85 | 142.04 | andesite | Eastern Goldfields Superterrane | 0.41678 |  | 2.775 | 0.1354% | 2.7788 | 5480 | 15206.9602 | 17864.2013 | 6.011 | 0 | 1.4773 | -0.9 | -1.5
23TR1519 | 263061 | PDD003 | 146.36 | 146.52 | andesite | Eastern Goldfields Superterrane | 0.3707 |  | 2.8097 | 0.1193% | 2.813 | 5510 | 15481.2838 | 5266.3662 | 4.2287 | 0 | -0.3 | 8.7576 | -1.5
23TR1520 | 263062 | PDD003 | 169.53 | 169.73 | andesite | Eastern Goldfields Superterrane | 0.33942 |  | 2.7755 | 0.06496% | 2.7773 | 5500 | 15265.3155 | 60389.7378 | 3.2537 | 0.033333 | 0.79464 | 5.8246 | -1.5
23TR1521 | 263063 | PDD003 | 183.86 | 184.04 | andesite | Eastern Goldfields Superterrane | 0.32498 |  | 2.7351 | 0.1346% | 2.7388 | 5320 | 14550.713 | 234314.1093 | 21.9653 | 0 | 1.5949 | -0.9 | -1.5
23TR1522 | 263064 | PDD003 | 207.9 | 208.1 | andesite | Eastern Goldfields Superterrane | 0.85801 | 0.5377 | 2.7506 | 0.03571% | 2.7515 | 5260 | 14467.9418 | 209266.0184 | 33.081 | 0 | 0.85377 | -0.9 | -1.5
23TR1523 | 263065 | PDD003 | 217.22 | 217.42 | andesite | Eastern Goldfields Superterrane | 0.37321 |  | 2.7293 | 0.06921% | 2.7311 | 5360 | 14628.8052 | 229200.1964 | 27.8697 | 0.033333 | 1.7243 | 9.0119 | -1.5
23TR1524 | 263066 | PDD003 | 243.3 | 243.5 | andesite | Eastern Goldfields Superterrane | 0.46898 |  | 2.7595 | 0.309% | 2.7681 | 3920 | 10817.4183 | 6167.1304 | 6.3493 | 0 | -0.3 | 4.0687 | 6.9691
23TR1525 | 263067 | PDD003 | 244.43 | 244.63 | andesite | Eastern Goldfields Superterrane | 0.79566 |  | 2.7656 | 0.3016% | 2.7739 | 4430 | 12251.4868 | 3655.1326 | 10.1903 | 0 | -0.3 | 8.192 | -1.5
23TR1526 | 263068 | PDD003 | 252 | 252.2 | andesite | Eastern Goldfields Superterrane | 0.57224 |  | 2.714 | 0.2804% | 2.7217 | 4680 | 12701.7134 | 20159.7047 | 15.828 | 0 | -0.3 | -0.9 | 8.258
23TR1527 | 263052 | PPDDD013 | 154.22 | 154.42 | syenite | Eastern Goldfields Superterrane | 0.56764 |  | 2.635 | 0.2569% | 2.6418 | 5070 | 13359.6646 | 2277.1965 | 3.608 | 0 | 4.6932 | 8.9592 | -1.5
23TR1528 | 263053 | PPDDD013 | 168.29 | 168.49 | monzogranite | Eastern Goldfields Superterrane | 0.73815 |  | 2.6622 | 0.1425% | 2.666 | 5170 | 13763.7706 | 11155.4334 | 7.557 | 0 | 1.7067 | 4.9811 | 17.069
23TR1529 | 263054 | PPDDD013 | 171.55 | 171.75 | monzogranite | Eastern Goldfields Superterrane | 8.5822 |  | 2.659 | 0.3134% | 2.6674 | 5070 | 13481.3296 | 2967.0571 | 7.3873 | 0 | 5.7703 | 9.699 | -1.5
23TR1530 | 263055 | PPDDD013 | 177.02 | 177.22 | monzogranite | Eastern Goldfields Superterrane | 11.4526 |  | 2.6675 | 0.2746% | 2.6749 | 4920 | 13124.3277 | 1941.8162 | 4.608 | 0 | 4.1993 | 11.2221 | -1.5
23TR1531 | 263056 | PPDDD013 | 200 | 200.2 | monzogranite | Eastern Goldfields Superterrane | 7.4132 |  | 2.6631 | 0.4319% | 2.6747 | 3980 | 10599.212 | 2682.1195 | 5.63 | 0 | 2.8029 | 10.6208 | -1.5
23TR1532 | 263101 | YQDD001 | 31.71 | 31.91 | mixed siliciclastic and volcanic rocks | Eastern Goldfields Superterrane | 0.053644 |  | 2.741 | 0.1751% | 2.7459 | 4970 | 13622.9892 | 4260.5618 | 6.3613 | 0.16667 | 1.5208 | -0.9 | -1.5
23TR1533 | 263102 | YQDD001 | 40 | 40.2 | mixed siliciclastic and volcanic rocks | Eastern Goldfields Superterrane | 0.16175 |  | 2.7343 | 0.2304% | 2.7406 | 5160 | 14108.9902 | 2977.3492 | 3.7697 | 0.13333 | 2.2823 | -0.9 | -1.5
23TR1534 | 263103 | YQDD001 | 53.8 | 54.08 | mixed siliciclastic and volcanic rocks | Eastern Goldfields Superterrane | 0.19639 |  | 2.732 | 0.1154% | 2.7352 | 5200 | 14206.5627 | 14431.4257 | 9.658 | 0 | 2.1248 | -0.9 | 11.8412
23TR1535 | 263104 | YQDD001 | 61.3 | 61.5 | felsic volcaniclastic sandstone | Eastern Goldfields Superterrane | 0.077817 |  | 2.7268 | 0.2359% | 2.7332 | 5130 | 13988.3194 | 1747.7533 | 4.4907 | 0 | 1.3063 | 3.3826 | 15.5644
23TR1536 | 263105 | YQDD001 | 62.02 | 62.21 | felsic volcaniclastic sandstone | Eastern Goldfields Superterrane | 0.035781 |  | 2.7091 | 0.2896% | 2.717 | 4740 | 12841.2877 | 1346.6002 | 4.7027 | 0.16667 | -0.3 | -0.9 | -1.5
23TR1537 | 263106 | YQDD001 | 78.94 | 79.14 | mixed siliciclastic and volcanic rocks | Eastern Goldfields Superterrane | 0.26587 |  | 2.7042 | 0.1457% | 2.7081 | 5260 | 14224.0519 | 3289.5052 | 4.4343 | 0 | 1.1131 | 3.4289 | -1.5
23TR1538 | 263107 | YQDD001 | 90.51 | 90.71 | mixed siliciclastic and volcanic rocks | Eastern Goldfields Superterrane | 0.37509 |  | 2.7522 | 0.05554% | 2.7537 | 5330 | 14669.0874 | 65820.6283 | 14.1393 | 0.033333 | 3.5991 | -0.9 | 9.4104
23TR1539 | 263108 | YQDD001 | 94.66 | 94.86 | mixed siliciclastic and volcanic rocks | Eastern Goldfields Superterrane | 0.58937 |  | 2.7498 | 0.1051% | 2.7527 | 5240 | 14408.9459 | 40919.4459 | 8.655 | 0 | 3.4055 | 5.3788 | 9.4427
23TR1540 | 263109 | YQDD001 | 98.45 | 98.63 | mixed siliciclastic and volcanic rocks | Eastern Goldfields Superterrane | 0.1649 |  | 2.7391 | 0.1091% | 2.7421 | 5260 | 14407.8426 | 117591.1366 | 9.0063 | 0.1 | 1.7286 | -0.9 | 6.6372
23TR1541 | 263110 | YQDD001 | 103.9 | 104.1 | mixed siliciclastic and volcanic rocks | Eastern Goldfields Superterrane | 0.31146 |  | 2.7599 | 0.1412% | 2.7638 | 5350 | 14765.2899 | 76264.2588 | 16.241 | 0 | 3.3923 | -0.9 | 14.3238
23TR1542 | 263111 | YQDD001 | 107.56 | 107.76 | mixed siliciclastic and volcanic rocks | Eastern Goldfields Superterrane | 0.14458 |  | 2.7712 | 0.07995% | 2.7734 | 5220 | 14465.825 | 127398.9883 | 13.0973 | 0.066667 | 2.7488 | 4.0155 | 8.3469
23TR1543 | 263112 | YQDD001 | 116.69 | 116.86 | mixed siliciclastic and volcanic rocks | Eastern Goldfields Superterrane | 0.42467 |  | 2.7422 | 0.2514% | 2.7491 | 4060 | 11133.2245 | 15587.6241 | 6.9597 | 0.033333 | 1.203 | 8.0854 | -1.5
23TR1544 | 611409 | BNDD006 | 5.48 | 5.58 | unknown | Youanmi Terrane, Yilgarn Craton | 0.69127 |  | 2.5306 | 7.887% | 2.7473 | N/A | N/A | 79.3121 | 42.9597 | 0.033333 | -0.3 | 1.3883 | -1.5
23TR1545 | 611410 | BNDD006 | 6.37 | 6.52 | unknown | Youanmi Terrane, Yilgarn Craton | 2.3762 | 0.56796 | 2.2082 | 7.324% | 2.3827 | N/A | N/A | 23.0714 | 53.9473 | 0.033333 | -0.3 | 3.1645 | 22.8368
23TR1546 | 611411 | BNDD006 | 9.43 | 9.58 | unknown | Youanmi Terrane, Yilgarn Craton | 3.7065 | 1.2182 | 2.5929 | 6.55% | 2.7746 | N/A | N/A | 66.6671 | 153.3973 | 0 | -0.3 | 1.0815 | 8.8848
23TR1547 | 611412 | BNDD006 | 12.7 | 12.9 | unknown | Youanmi Terrane, Yilgarn Craton | N/A |  | 1.7172 | 9.534% | 1.8982 | N/A | N/A | N/A | N/A | N/A | -0.3 | 1.4659 | 4.8841
23TR1548 | 611413 | BNDD006 | 19.45 | 19.64 | unknown | Youanmi Terrane, Yilgarn Craton | 0.11872 | 2.0286 | 1.8787 | 9.89% | 2.0848 | N/A | N/A | 4.9059 | 255.2247 | 0.033333 | -0.3 | -0.9 | 7.9623
23TR1549 | 611414 | BNDD006 | 26 | 26.2 | unknown | Youanmi Terrane, Yilgarn Craton | 0.2425 | 0.22945 | 1.4933 | 5.069% | 1.573 | N/A | N/A | 4.1302 | 305.3547 | 0.033333 | -0.3 | -0.9 | 3.1531
23TR1550 | 611415 | BNDD006 | 33.26 | 33.4 | unknown | Youanmi Terrane, Yilgarn Craton | 0.22631 | 2.0666 | 2.3765 | 10.81% | 2.6645 | N/A | N/A | 24.2047 | 101.3363 | 0.033333 | 0.92047 | 1.0551 | 4.5021
23TR1551 | 611416 | BNDD006 | 40.55 | 40.74 | mafic gneiss | Youanmi Terrane, Yilgarn Craton | 0.53014 | 2.1154 | 2.4563 | 2.987% | 2.532 | N/A | N/A | 14.7562 | 30.7973 | 0 | 1.6138 | -0.9 | 16.1087
23TR1552 | 611417 | BNDD006 | 50.05 | 50.25 | mafic gneiss | Youanmi Terrane, Yilgarn Craton | 1.3142 |  | 2.9125 | 0.135% | 2.9165 | N/A | N/A | 5176.9449 | 6.751 | 0 | 1.0894 | -0.9 | 9.0339
23TR1553 | 611418 | BNDD006 | 60.11 | 60.26 | mafic gneiss | Youanmi Terrane, Yilgarn Craton | 0.85291 |  | 3.0021 | 0.09474% | 3.0049 | N/A | N/A | 9151.5382 | 6.6533 | 0 | 1.507 | -0.9 | 5.2833
23TR1554 | 611419 | BNDD006 | 66.90 | 67.08 | granitic rock | Youanmi Terrane, Yilgarn Craton | 0.0025636 |  | 2.5999 | 0.1856% | 2.6048 | N/A | N/A | 2206.7578 | 2.7213 | 0 | 7.7273 | -0.9 | 53.1512
23TR1555 | 611420 | BNDD006 | 74.45 | 74.57 | granitic rock | Youanmi Terrane, Yilgarn Craton | 0.88522 |  | 2.9691 | 0.2989% | 2.978 | N/A | N/A | 3110.2303 | 5.6837 | 0 | 2.1769 | 10.7486 | -1.5
23TR1556 | 611421 | BNDD006 | 77.57 | 77.67 | mafic gneiss | Youanmi Terrane, Yilgarn Craton | 3.4435 |  | 2.9943 | 0.1008% | 2.9974 | N/A | N/A | 14986.6922 | 16.85 | 0 | -0.3 | 2.3267 | -1.5
23TR1557 | 611422 | BNDD006 | 78.7 | 78.80 | mafic gneiss | Youanmi Terrane, Yilgarn Craton | 2.7568 |  | 2.8413 | 0.2451% | 2.8483 | N/A | N/A | 3100.6881 | 18.7403 | 0 | -0.3 | -0.9 | 5.9413
23TR1558 | 611423 | BNDD006 | 80.83 | 80.98 | mafic gneiss | Youanmi Terrane, Yilgarn Craton | 0.55648 |  | 2.8801 | 0.2057% | 2.8861 | N/A | N/A | 18098.4358 | 6.453 | 0 | 0.69859 | 3.4161 | -1.5
23TR1559 | 611424 | BNDD006 | 82.7 | 82.78 | mafic gneiss | Youanmi Terrane, Yilgarn Craton | 3.5578 | 1.8341 | 3.2465 | 0.1481% | 3.2513 | N/A | N/A | 2339.0803 | 77.4393 | 0 | -0.3 | -0.9 | -1.5
23TR1560 | 611425 | BNDD006 | 94 | 94.2 | siliciclastic gneiss | Youanmi Terrane, Yilgarn Craton | 0.6501 |  | 2.9101 | 0.2077% | 2.9162 | N/A | N/A | 9705.0727 | 22.893 | 0 | 0.73792 | -0.9 | 10.1894
23TR1561 | 611426 | BNDD006 | 96.08 | 96.27 | granitic rock | Youanmi Terrane, Yilgarn Craton | 0.12539 |  | 2.6989 | 0.1688% | 2.7035 | N/A | N/A | 5721.2124 | 13.3677 | 0 | -0.3 | -0.9 | 8.2411
23TR1562 | 611427 | BNDD006 | 100.96 | 101.05 | mafic gneiss | Youanmi Terrane, Yilgarn Craton | 5.4053 | 2.5566 | 3.3546 | 0.3492% | 3.3664 | N/A | N/A | 9386.6688 | 32.0717 | 0 | 0.88847 | -0.9 | -1.5
23TR1563 | 611428 | BNDD006 | 112.09 | 112.29 | mafic gneiss | Youanmi Terrane, Yilgarn Craton | 45.3867 | 1.6587 | 3.1318 | 0.07335% | 3.1341 | N/A | N/A | 14637.8065 | 21.7113 | 0 | -0.3 | 4.7529 | -1.5
23TR1564 | 611429 | BNDD006 | 117.52 | 117.73 | mafic gneiss | Youanmi Terrane, Yilgarn Craton | 100.5087 | 5.3544 | 3.1497 | 0.1325% | 3.1538 | N/A | N/A | 15062.7393 | 59.0417 | 0 | 1.4871 | -0.9 | -1.5
23TR1565 | 611430 | BNDD006 | 132 | 132.2 | mafic gneiss | Youanmi Terrane, Yilgarn Craton | 32.2379 | 4.9163 | 3.082 | 0.1257% | 3.0859 | N/A | N/A | 56086.3032 | 36.155 | 0 | 0.98991 | -0.9 | -1.5
23TR1566 | 611431 | BNDD006 | 135 | 135.2 | granitic rock | Youanmi Terrane, Yilgarn Craton | 0.38037 |  | 2.6593 | 0.2733% | 2.6666 | N/A | N/A | 3009.1522 | 7.7177 | 0.33333 | -0.3 | -0.9 | -1.5
23TR1567 | 611432 | BNDD006 | 141.06 | 141.11 | mafic gneiss | Youanmi Terrane, Yilgarn Craton | 2.6911 | 0.95845 | 3.1199 | 0.08493% | 3.1225 | N/A | N/A | 5758.9889 | 32.0867 | 0 | -0.3 | -0.9 | 13.7294
23TR1568 | 611433 | BNDD006 | 144.3 | 144.45 | mafic gneiss | Youanmi Terrane, Yilgarn Craton | 25.226 | 2.2689 | 3.0959 | 0.05245% | 3.0976 | N/A | N/A | 39673.5782 | 31.973 | 0 | 0.98626 | -0.9 | 6.8264
23TR1569 | 611434 | BNDD006 | 153.73 | 153.88 | mafic gneiss | Youanmi Terrane, Yilgarn Craton | 0.81415 |  | 2.9567 | 0.1042% | 2.9598 | 5290 | 15640.9793 | 30910.7658 | 11.0267 | 0 | 2.9467 | -0.9 | 12.3454
23TR1570 | 611435 | BNDD006 | 157.94 | 158.13 | mafic gneiss | Youanmi Terrane, Yilgarn Craton | 2.0519 |  | 2.9675 | 0.1252% | 2.9712 | N/A | N/A | 14870.2633 | 17.6217 | 0 | 1.9932 | -0.9 | 10.6409
23TR1571 | 611436 | BNDD006 | 161.53 | 161.63 | felsic gneiss | Youanmi Terrane, Yilgarn Craton | 0.94907 |  | 2.719 | 0.209% | 2.7247 | N/A | N/A | 3479.4171 | 16.331 | 0 | 1.1955 | -0.9 | 7.6761
23TR1572 | 611437 | BNDD006 | 162.4 | 162.44 | felsic gneiss | Youanmi Terrane, Yilgarn Craton | 0.10047 |  | 2.6846 | 0.1899% | 2.6897 | N/A | N/A | 6152.3391 | 17.3157 | 0 | -0.3 | -0.9 | -1.5
23TR1573 | 611438 | BNDD006 | 162.48 | 162.67 | felsic gneiss | Youanmi Terrane, Yilgarn Craton | 0.068663 |  | 2.6947 | 0.1849% | 2.6997 | N/A | N/A | 4381.4892 | 13.428 | 0.066667 | -0.3 | 3.7451 | 21.6785
23TR1574 | 611439 | BNDD006 | 164.40 | 164.50 | felsic gneiss | Youanmi Terrane, Yilgarn Craton | 0.97961 |  | 3.0442 | 0.5913% | 3.0623 | N/A | N/A | 1024.648 | 6.918 | 0 | -0.3 | 17.0046 | 32.0931
23TR1575 | 611440 | BNDD006 | 167.82 | 168.02 | mafic gneiss | Youanmi Terrane, Yilgarn Craton | 1.8706 |  | 3.0294 | 0.2997% | 3.0385 | N/A | N/A | 2031.4741 | 1.9663 | 0 | 2.0621 | -0.9 | 13.5632
23TR1576 | 611441 | BNDD006 | 177.3 | 177.5 | felsic gneiss | Youanmi Terrane, Yilgarn Craton | 0.49277 |  | 2.7176 | 0.1992% | 2.723 | N/A | N/A | 9481.9575 | 11.9803 | 0 | -0.3 | -0.9 | 14.9803
23TR1577 | 611442 | BNDD006 | 182.6 | 182.8 | mafic gneiss | Youanmi Terrane, Yilgarn Craton | 3.8274 |  | 3.0511 | 0.08326% | 3.0537 | N/A | N/A | 22708.5807 | 23.3293 | 0 | 1.1762 | -0.9 | 10.4695
23TR1578 | 611443 | BNDD006 | 200.77 | 200.87 | mafic gneiss | Youanmi Terrane, Yilgarn Craton | 1.5613 |  | 3.1444 | 0.1366% | 3.1487 | N/A | N/A | 10675.5487 | 6.4977 | 0 | 1.3922 | 4.7963 | -1.5
23TR1579 | 611444 | BNDD006 | 202.06 | 202.26 | mafic gneiss | Youanmi Terrane, Yilgarn Craton | 38.8742 | 1.4229 | 3.1447 | 0.1434% | 3.1492 | N/A | N/A | 935.8666 | 2.7477 | 0 | -0.3 | -0.9 | -1.5
23TR1580 | 611445 | BNDD006 | 215.5 | 215.65 | siliciclastic gneiss | Youanmi Terrane, Yilgarn Craton | 0.34237 |  | 2.8225 | 0.06748% | 2.8245 | 5570 | 15721.5964 | 142207.0397 | 15.0433 | 0.033333 | 3.0277 | 6.4747 | 25.2614
23TR1581 | 611446 | BNDD006 | 220.57 | 220.77 | siliciclastic gneiss | Youanmi Terrane, Yilgarn Craton | 0.33307 |  | 2.8124 | 0.4949% | 2.8264 | N/A | N/A | 59556.775 | 16.3787 | 0.1 | 6.2776 | 5.2585 | 27.7439
23TR1582 | 611447 | BNDD007 | 4.04 | 4.2 | unknown | Youanmi Terrane, Yilgarn Craton | 0.023124 |  | 2.3037 | 4.432% | 2.4106 | N/A | N/A | 18.1708 | 76.6207 | 0.066667 | -0.3 | 0.87815 | 7.483
23TR1583 | 611448 | BNDD007 | 6.3 | 6.5 | unknown | Youanmi Terrane, Yilgarn Craton | 0.0025654 |  | 1.7184 | 16.94% | 2.0689 | N/A | N/A | 29.2686 | 27.7363 | 0.36667 | 0.8486 | 6.0543 | 9.4009
23TR1584 | 611449 | BNDD007 | 26 | 26.18 | mafic gneiss | Youanmi Terrane, Yilgarn Craton | 1.2169 |  | 2.5505 | 6.181% | 2.7186 | N/A | N/A | 25625.8787 | 14.6443 | 0 | -0.3 | 3.7548 | -1.5
23TR1585 | 611450 | BNDD007 | 33.33 | 33.57 | mafic gneiss | Youanmi Terrane, Yilgarn Craton | 0.64895 | 2.0799 | 2.2289 | 8.024% | 2.4234 | N/A | N/A | 7.5989 | 64.0577 | 0.033333 | 0.79175 | -0.9 | 7.846
23TR1586 | 611451 | BNDD007 | 37.92 | 38.1 | mafic gneiss | Youanmi Terrane, Yilgarn Craton | 0.78208 |  | 2.7174 | 2.614% | 2.7903 | N/A | N/A | 62.1393 | 25.0027 | 0 | 0.35095 | 2.6052 | 8.8802
23TR1587 | 611452 | BNDD007 | 41.8 | 42 | mafic gneiss | Youanmi Terrane, Yilgarn Craton | 3.3854 |  | 3.0154 | 0.08575% | 3.018 | N/A | N/A | 7086.8927 | 3.504 | 0 | -0.3 | -0.9 | 9.6702
23TR1588 | 611453 | BNDD007 | 50.55 | 50.75 | dolerite | Youanmi Terrane, Yilgarn Craton | 25.2857 | 2.446 | 3.0012 | 0.1684% | 3.0062 | N/A | N/A | 20393.0281 | 30.9357 | 0 | 0.4596 | 2.518 | 6.7951
23TR1589 | 611454 | BNDD007 | 66.8 | 67 | mafic gneiss | Youanmi Terrane, Yilgarn Craton | 0.99259 |  | 3.0779 | 0.1458% | 3.0824 | N/A | N/A | 5123.0986 | 5.5763 | 0 | 0.9882 | 5.2341 | -1.5
23TR1590 | 611455 | BNDD007 | 70.5 | 70.7 | dolerite | Youanmi Terrane, Yilgarn Craton | 58.1859 | 0.63548 | 3.0551 | 0.1025% | 3.0582 | N/A | N/A | 62150.835 | 45.1973 | 0 | 0.35828 | -0.9 | -1.5
23TR1591 | 611456 | BNDD007 | 77.84 | 78 | mafic gneiss | Youanmi Terrane, Yilgarn Craton | 0.65252 |  | 2.9455 | 0.1149% | 2.9489 | N/A | N/A | 11803.6154 | 15.675 | 0 | 1.1003 | -0.9 | 5.2947
23TR1592 | 611457 | BNDD007 | 84.62 | 84.8 | dolerite | Youanmi Terrane, Yilgarn Craton | 3.1275 |  | 3.0828 | 0.08621% | 3.0854 | N/A | N/A | 2449.6368 | 3.268 | 0 | -0.3 | 4.4857 | -1.5
23TR1593 | 611458 | BNDD007 | 87.28 | 87.48 | dolerite | Youanmi Terrane, Yilgarn Craton | 8.9872 | 0.81831 | 2.9139 | 0.1713% | 2.9189 | N/A | N/A | 1496.091 | 73.1953 | 8.0667 | 3.0126 | -0.9 | 15.7196
23TR1594 | 611459 | BNDD007 | 96.16 | 96.36 | mafic gneiss | Youanmi Terrane, Yilgarn Craton | 0.87595 |  | 3.1228 | 0.03066% | 3.1238 | N/A | N/A | 3718.2027 | 4.9147 | 0 | 0.81254 | -0.9 | 7.9931
23TR1595 | 611319 | YDDD00007 | 0 | 0.19 | unknown | Youanmi Terrane, Yilgarn Craton | 1.6141 |  | 1.187 | 31.28% | 1.7274 | N/A | N/A | 17.0253 | 198.9267 | 0 | 0.87276 | -0.9 | 13.6432
23TR1596 | 611320 | YDDD00007 | 1.04 | 1.17 | unknown | Youanmi Terrane, Yilgarn Craton | 5.8026 |  | 3.2574 | 5.113% | 3.4329 | N/A | N/A | 17.9985 | 261.627 | 0 | -0.3 | 6.3031 | 15.3823
23TR1597 | 611321 | YDDD00007 | 2.08 | 2.28 | unknown | Youanmi Terrane, Yilgarn Craton | 1.807 | 1.9354 | 2.0439 | 1.35% | 2.0719 | N/A | N/A | 23.2069 | 197.845 | 0 | -0.3 | 2.1753 | 24.2722
23TR1598 | 611322 | YDDD00007 | 3.57 | 3.7 | unknown | Youanmi Terrane, Yilgarn Craton | 6.3782 |  | 1.8361 | 17.05% | 2.2133 | N/A | N/A | 42.9592 | 239.8883 | 0 | -0.3 | 3.1726 | 13.0437
23TR1599 | 611323 | YDDD00007 | 4.5 | 4.62 | unknown | Youanmi Terrane, Yilgarn Craton | 0.0018352 | 0.4625 | 1.9061 | 12.48% | 2.178 | N/A | N/A | 37.4038 | 133.8097 | 0.23333 | -0.3 | 3.6294 | 5.6708
23TR1600 | 611324 | YDDD00007 | 7.3 | 7.46 | unknown | Youanmi Terrane, Yilgarn Craton | 0.0017621 | 4.726 | 1.4828 | 17.65% | 1.8007 | N/A | N/A | 18.8463 | 197.6453 | 0.16667 | -0.3 | -0.9 | 17.9409
23TR1601 | 611325 | YDDD00007 | 9.7 | 9.9 | unknown | Youanmi Terrane, Yilgarn Craton | 0.0016694 | 1.4998 | 1.3608 | 36.38% | 2.1388 | N/A | N/A | 10.6603 | 195.9223 | 0.23333 | 0.41964 | 3.2972 | 5.3393
23TR1602 | 611326 | YDDD00007 | 13.7 | 13.9 | unknown | Youanmi Terrane, Yilgarn Craton | 0.0018233 | 1.874 | 1.2837 | 14.62% | 1.5035 | N/A | N/A | 21.2948 | 162.2713 | 0.23333 | -0.3 | 7.7671 | 12.0783
23TR1603 | 611327 | YDDD00007 | 14.38 | 14.56 | unknown | Youanmi Terrane, Yilgarn Craton | N/A | 0.68549 | N/A | N/A | N/A | N/A | N/A | 22.2407 | 188.5717 | N/A | 0.39897 | 0.57738 | 6.6907
23TR1604 | 611328 | YDDD00007 | 17.48 | 17.63 | unknown | Youanmi Terrane, Yilgarn Craton | 0.27092 | 1.4569 | 1.9278 | 10.35% | 2.1504 | N/A | N/A | 12.2097 | 181.8 | 0 | 0.90894 | 4.6189 | 15.3183
23TR1605 | 611329 | YDDD00007 | 20.2 | 20.39 | unknown | Youanmi Terrane, Yilgarn Craton | 0.23603 | 1.6211 | 2.5002 | 3.314% | 2.5859 | N/A | N/A | 50.0418 | 62.0357 | 0.033333 | 1.5288 | 6.53 | 11.8534
23TR1606 | 611330 | YDDD00007 | 20.7 | 20.87 | metagranodiorite | Youanmi Terrane, Yilgarn Craton | 0.017776 | 2.1917 | 2.5319 | 2.404% | 2.5942 | N/A | N/A | 94.916 | 37.7193 | 0.1 | 1.4116 | -0.9 | 17.0396
23TR1607 | 611331 | YDDD00007 | 26.37 | 26.51 | metagranodiorite | Youanmi Terrane, Yilgarn Craton | 0.2464 | 3.6989 | 2.5579 | 1.539% | 2.5979 | N/A | N/A | 73.1015 | 86.0663 | 0.066667 | 0.44443 | -0.9 | 7.1157
23TR1608 | 611332 | YDDD00007 | 31.31 | 31.5 | metagranodiorite | Youanmi Terrane, Yilgarn Craton | 1.2321 |  | 2.6218 | 0.06884% | 2.6236 | N/A | N/A | 1124.1302 | 9.2927 | 0 | 1.0911 | 5.0612 | 8.2107
23TR1609 | 611333 | YDDD00007 | 34.8 | 35.1 | metagranodiorite | Youanmi Terrane, Yilgarn Craton | 19.0007 | 1.8004 | 2.6542 | 0.06111% | 2.6559 | 5390 | 14306.2926 | 3291.7507 | 6.348 | 0 | 1.7866 | -0.9 | 12.1962
23TR1610 | 611334 | YDDD00007 | 53.7 | 53.9 | metagranodiorite | Youanmi Terrane, Yilgarn Craton | 19.0691 | 3.4252 | 2.6614 | 0.08081% | 2.6636 | 4700 | 12508.6878 | 1043.726 | 6.9697 | 0 | 1.2603 | -0.9 | 34.7658
23TR1611 | 611335 | YDDD00007 | 59.57 | 59.75 | syenite | Youanmi Terrane, Yilgarn Craton | 3.6337 |  | 2.6292 | 0.2836% | 2.6367 | 3490 | 9175.8318 | 1639.158 | 4.62 | 0 | 0.87296 | -0.9 | 8.8848
23TR1612 | 611336 | YDDD00007 | 86.2 | 86.38 | mafic gneiss | Youanmi Terrane, Yilgarn Craton | 5.5128 |  | 2.9867 | 0.07478% | 2.9889 | 5460 | 16307.3051 | 4249.5263 | 5.3723 | 0 | 0.74346 | -0.9 | -1.5
23TR1613 | 611337 | YDDD00007 | 98.93 | 99.13 | granitic gneiss | Youanmi Terrane, Yilgarn Craton | 0.90552 |  | 2.6161 | 0.2088% | 2.6216 | 4460 | 11667.8232 | 2164.4805 | 8.4403 | 0.033333 | 2.7626 | 16.1302 | 30.2871
23TR1614 | 611338 | YDDD00007 | 114.3 | 114.5 | mafic gneiss | Youanmi Terrane, Yilgarn Craton | 1.6175 |  | 3.0566 | 0.0756% | 3.0589 | N/A | N/A | 2297.3492 | 6.273 | 0 | -0.3 | 5.0215 | -1.5
23TR1615 | 611339 | YDDD00007 | 118 | 118.2 | mafic gneiss | Youanmi Terrane, Yilgarn Craton | 0.66337 |  | 3.0626 | 0.2012% | 3.0688 | N/A | N/A | 5091.3949 | 6.06 | 0 | 0.81297 | -0.9 | -1.5
23TR1616 | 611340 | YDDD00007 | 122.8 | 123 | mafic gneiss | Youanmi Terrane, Yilgarn Craton | 3.0483 |  | 2.9728 | 0.2654% | 2.9807 | N/A | N/A | 15284.8299 | 12.1827 | 0 | 0.50127 | 2.1227 | 5.4206
23TR1617 | 611341 | YDDD00007 | 142.58 | 142.78 | granitic gneiss | Youanmi Terrane, Yilgarn Craton | 1.1933 |  | 2.6584 | 0.1882% | 2.6634 | 4810 | 12786.9329 | 2660.9408 | 8.8757 | 0 | 2.1779 | 5.1523 | -1.5
23TR1618 | 611342 | YDDD00007 | 160.55 | 160.75 | metagranodiorite | Youanmi Terrane, Yilgarn Craton | 7.6844 |  | 2.6699 | 0.2398% | 2.6763 | 4190 | 11186.743 | 1322.1383 | 7.5093 | 0 | 2.0459 | -0.9 | 17.6354
23TR1619 | 611343 | YDDD00007 | 207.46 | 207.7 | granitic gneiss | Youanmi Terrane, Yilgarn Craton | 21.9689 | 2.931 | 2.6308 | 0.2837% | 2.6383 | 3650 | 9602.4676 | 1035.3171 | 4.902 | 0 | 1.4286 | -0.9 | 31.3544
23TR1620 | 611344 | YDDD00007 | 219 | 219.17 | syenite | Youanmi Terrane, Yilgarn Craton | 18.0352 | 2.6793 | 2.605 | 0.522% | 2.6187 | 2540 | 6616.773 | 624.5804 | 11.8093 | 0 | 4.5123 | 10.3913 | 47.1168
23TR1621 | 611345 | YDDD00007 | 231.5 | 231.7 | metagranodiorite | Youanmi Terrane, Yilgarn Craton | 25.9774 | 3.5428 | 2.6745 | 0.2484% | 2.6811 | 3950 | 10564.1813 | 1298.1233 | 9.8923 | 0 | -0.3 | -0.9 | 18.3673
23TR1622 | 611346 | YDDD00007 | 268.9 | 269.1 | metagranodiorite | Youanmi Terrane, Yilgarn Craton | 21.1105 | 2.148 | 2.6257 | 0.09626% | 2.6282 | 3200 | 8402.2784 | 415.7571 | 11.3643 | 0 | 3.4698 | -0.9 | 16.3566
23TR1623 | 611347 | YDDD00007 | 285.34 | 285.54 | mafic gneiss | Youanmi Terrane, Yilgarn Craton | 3.6978 |  | 3.1889 | 0.06169% | 3.1908 | 4640 | 14796.3074 | 15485.1205 | 11.9813 | 0 | 2.7331 | -0.9 | -1.5
23TR1624 | 611348 | YDDD00007 | 295.5 | 295.66 | granitic gneiss | Youanmi Terrane, Yilgarn Craton | 35.5236 | 2.6739 | 2.6569 | 0.5781% | 2.6723 | 2910 | 7731.5159 | 600.9173 | 4.187 | 0 | 3.7483 | -0.9 | 31.6635
23TR1625 | 611349 | YDDD00007 | 324.18 | 324.38 | granitic gneiss | Youanmi Terrane, Yilgarn Craton | 29.6079 | 2.5325 | 2.6635 | 0.1501% | 2.6675 | 4310 | 11479.7022 | 1114.2098 | 6.9693 | 0 | 4.5453 | -0.9 | -1.5
23TR1626 | 611350 | YDDD00007 | 364.91 | 365.12 | granitic gneiss | Youanmi Terrane, Yilgarn Craton | 32.9608 | 2.6396 | 2.662 | 0.2953% | 2.6699 | 3790 | 10088.9356 | 535.1078 | 6.068 | 0 | 3.0195 | 3.0389 | -1.5
23TR1627 | 244083 | KREX084 | 60 | 60.2 | siliciclastic rock | Eastern Goldfields Superterrane | 0.20869 |  | 2.7274 | 0.08801% | 2.7298 | N/A | N/A | 5195.4286 | 5.5143 | 0 | 1.6053 | -0.9 | 6.8575
23TR1628 | 244084 | KREX084 | 80.44 | 80.62 | felsic volcaniclastic sandstone | Eastern Goldfields Superterrane | 0.12774 |  | 2.7118 | 0.1964% | 2.7171 | N/A | N/A | 7993.8425 | 8.2683 | 0 | 1.5055 | 7.289 | 6.2403
23TR1629 | 244085 | KREX084 | 140.05 | 140.25 | siliciclastic rock | Eastern Goldfields Superterrane | 0.35935 |  | 2.7415 | 0.405% | 2.7526 | N/A | N/A | 477.8604 | 10.8607 | 0 | 3.3361 | -0.9 | -1.5
23TR1630 | 244086 | KREX084 | 159.2 | 159.4 | siliciclastic rock | Eastern Goldfields Superterrane | 0.33831 |  | 2.7358 | 0.153% | 2.74 | 3940 | 10779.175 | 9355.2487 | 23.342 | 0.033333 | 1.8585 | 6.5775 | 12.2138
23TR1631 | 244087 | KREX084 | 210.03 | 210.23 | siliciclastic rock | Eastern Goldfields Superterrane | 0.25804 |  | 2.744 | 0.04459% | 2.7452 | 5270 | 14460.8765 | 260187.0026 | 21.5457 | 0 | 3.6781 | 6.6322 | -1.5
23TR1632 | 244088 | KREX084 | 259.33 | 259.53 | siliciclastic rock | Eastern Goldfields Superterrane | 0.27563 |  | 2.7431 | 0.02276% | 2.7437 | 5230 | 14346.4584 | 100075.5669 | 18.001 | 0.033333 | 2.7735 | 2.8923 | 8.968
23TR1633 | 244089 | KREX084 | 286.63 | 286.79 | siliciclastic rock | Eastern Goldfields Superterrane | 0.207 |  | 2.7358 | 0.09123% | 2.7383 | 4940 | 13514.9412 | 3871.2904 | 4.797 | 0 | 1.4059 | 9.9514 | -1.5
23TR1634 | 244090 | KREX084 | 312.87 | 313.05 | siliciclastic rock | Eastern Goldfields Superterrane | 0.33282 |  | 2.7487 | 0.09014% | 2.7512 | 5270 | 14485.6627 | 57443.4353 | 13.438 | 0.066667 | 1.7052 | -0.9 | 17.4558
23TR1635 | 244091 | KREX084 | 398 | 398.19 | siliciclastic rock | Eastern Goldfields Superterrane | 0.41187 |  | 2.7614 | 0.09078% | 2.7639 | 5030 | 13889.9483 | 94349.1894 | 14.895 | 0 | 3.0638 | 13.8676 | -1.5
23TR1636 | 244092 | KREX084 | 462.94 | 463.13 | siliciclastic rock | Eastern Goldfields Superterrane | 0.10081 |  | 2.689 | 0.07507% | 2.691 | 5000 | 13444.8546 | 366880.1883 | 18.775 | 0 | 5.4954 | 11.6735 | 23.3037
23TR1637 | 244093 | KREX084 | 500.7 | 500.89 | siliciclastic rock | Eastern Goldfields Superterrane | 0.93894 |  | 2.8446 | 0.06186% | 2.8464 | 5210 | 14820.371 | 444064.4777 | 9.832 | 0 | 1.7166 | -0.9 | -1.5
23TR1638 | 244094 | KREX084 | 511.62 | 511.82 | siliciclastic rock | Eastern Goldfields Superterrane | 0.75966 |  | 2.8227 | 0.04812% | 2.8241 | 5240 | 14791.0163 | 577166.7291 | 9.395 | 0 | -0.3 | 7.6163 | -1.5
23TR1639 | 244095 | KREX084 | 535.86 | 536.05 | granitic rock | Eastern Goldfields Superterrane | 5.5054 |  | 2.8174 | 0.05548% | 2.819 | 4600 | 12960.1887 | 92825.2103 | 24.8343 | 0 | 4.5512 | 4.7261 | -1.5
23TR1640 | 244096 | KREX084 | 547.68 | 547.87 | massive sulfide | Eastern Goldfields Superterrane | 0.08763 |  | 2.6853 | 0.265% | 2.6924 | 2430 | 6525.1733 | 2859.9308 | 5.6507 | 0.1 | 3.2306 | 6.4099 | -1.5
23TR1641 | 244097 | KREX084 | 584.03 | 584.19 | siliciclastic rock | Eastern Goldfields Superterrane | 68.014 | 1.9384 | 3.9711 | 0.09394% | 3.9748 | 5110 | 20292.3977 | 6.996 | 398.193 | 3524.6487 | 2.4838 | -0.9 | 19.6499
23TR1642 | 244098 | KREX084 | 609.79 | 609.98 | siliciclastic rock | Eastern Goldfields Superterrane | 2.1172 |  | 2.9417 | 0.3583% | 2.9523 | 2890 | 8501.5544 | 2126.0727 | 10.9427 | 0 | -0.3 | 2.8213 | -1.5
23TR1643 | 263082 | DW001 | 101.56 | 101.71 | dolerite | Eastern Goldfields Superterrane | 3.6772 |  | 3.0876 | 0.1434% | 3.0921 | 5690 | 17568.6995 | 15082.2843 | 13.7267 | 0.1 | -0.3 | -0.9 | -1.5
23TR1644 | 263083 | DW001 | 130.51 | 130.66 | basalt | Eastern Goldfields Superterrane | 0.95464 |  | 3.0026 | 0.1701% | 3.0077 | 5620 | 16874.3812 | 16376.6724 | 15.9267 | 0 | 0.76868 | -0.9 | -1.5
23TR1645 | 263084 | DW001 | 141.14 | 141.29 | dolerite | Eastern Goldfields Superterrane | 1.0151 |  | 3.0334 | 0.1586% | 3.0382 | 6060 | 18382.5404 | 13963.5524 | 8.7237 | 0 | 1.0658 | 3.2137 | -1.5
23TR1646 | 263085 | DW001 | 142.3 | 142.45 | dacite | Eastern Goldfields Superterrane | 0.43457 |  | 2.6711 | 0.09062% | 2.6735 | 5430 | 14504.1799 | 355663.4448 | 21.99 | 0 | 1.6369 | -0.9 | 17.9361
23TR1647 | 263086 | DW001 | 157.82 | 157.97 | basalt | Eastern Goldfields Superterrane | 1.0437 |  | 3.0191 | 0.1546% | 3.0238 | N/A | N/A | 11113.7374 | 9.1287 | 0 | -0.3 | -0.9 | 9.0721
23TR1648 | 263087 | DW001 | 164 | 164.15 | basalt | Eastern Goldfields Superterrane | 1.2453 |  | 3.0136 | 0.3241% | 3.0234 | 4110 | 12385.9654 | 4562.3756 | 6.3973 | 0 | -0.3 | -0.9 | -1.5
23TR1649 | 263088 | DW001 | 170.3 | 170.45 | dolerite | Eastern Goldfields Superterrane | 1.0983 |  | 2.994 | 0.2606% | 3.0018 | 5210 | 15598.74 | 8324.3148 | 15.284 | 0 | -0.3 | 10.3236 | -1.5

## Table of Results
Sample Information | [8 empty] | Drillhole Information | [8 empty] | IGRF Information (O'Connor, Western Australia) |  |  |  |  | Lithology Information | [6 empty] | Magnetic Properties | [12 empty] | Mass Properties | [7 empty] | Seismic Properties |  | Electrical Properties | [11 empty] | Gamma Ray
TR Sample ID | Client Sample ID | Approval No. | Project | Core Type | Length | Diameter | Measurement Date | Comments | Drillhole ID | From | To | Latitude | Longitude | Easting | Northing | Datum | UTM Zone | Longitude | Latitude | Total Field | Declination | Inclination | GSWA Rock Type | GSWA Lithology | GSWA Structure | GSWA Alteration | GSWA Mineralisation | GSWA Rock Description | Tectonic Unit | Mag Sus Readings |  |  | Average Uncorrected Mag Sus | Corrected Magnetic Susceptibility | j_induced Amplitude | j_induced Declination | j_induced Inclination | j_remanent Amplitude | j_remanent Inclination | j_remanent Declination | Koenigsberger Ratio (Q) | Fluxgate Calculated Mag Sus | Dry Mass | Saturated Mass | Submerged Mass | Bulk Volume | Imbibed Water Volume | Dry Bulk Density | Apparent Porosity | Grain Density | P-Wave Velocity | Acoustic Impedance | Resistivity Readings |  |  | Galvanic Resistivity | Chargeability Readings |  |  | Chargeability | Inductive Conductivity Readings |  |  | Average Inductive Conductivity | K | U | Th
[5 empty] | (mm) | (mm) | (dd/mm/yyyy) |  |  | (m) | (m) | (°) | (°) | (m) | (m) |  |  | (°) | (°) | (nT) | (°) | (°) | [7 empty] | (×10^-3 SI) |  |  | (×10^-3 SI) | (×10^-3 SI) | (A/m) | (°) | (°) | (A/m) | (°) | (°) |  | (×10^-3 SI) | (g) | (g) | (g) | (cm^3) | (cm^3) | (g/cm^3) | (%) | (g/cm^3) | (m/s) | (g/cm^3)*(m/s) | (Ωm) |  |  | (Ωm) | (mV/V) |  |  | (mV/V) | (S/m) |  |  | (S/m) | (%) | (ppm) | (ppm)
23TR1337 | 263113 | K1210 | Kalgoorlie | 1/2 | 178 | 61 | 2023-05-31 |  | 19BMLD001 | 123.56 | 123.74 | -31.5099 | 121.8496 | 960744.5915 | 6503681.9202 | GDA94 | 51 | 115.787 | -32.058 | 58489 | -1.716 | -65.995 | igneous mafic intrusive | gabbro | massive | greenschist facies metamorphism | none visible | Medium-grained gabbro; actinolite-rich and probably high-MgO | Eastern Goldfields Superterrane | 0.498 | 0.51 | 0.523 | 0.51023 | 0.84484 | [8 empty] | 729.4 | 729.73 | 483.21 | 247.014 | 0.33066 | 2.9529 | 0.1339% | 2.9568 | 5800 | 17126.6387 | 12507.157 | 13837.462 | 14188.155 | 13491.0884 | 7.909 | 8.691 | 8.896 | 8.4987 | 0 | 0 | 0 | 0 | -0.3 | 8.1632 | -1.5
23TR1338 | 263114 | K1210 | Kalgoorlie | 1/2 | 178 | 61 | 2023-05-31 |  | 19BMLD001 | 140.68 | 140.88 | -31.5099 | 121.8496 | 960744.5915 | 6503681.9202 | GDA94 | 51 | 115.787 | -32.058 | 58489 | -1.716 | -65.995 | igneous mafic intrusive | gabbro | massive | greenschist facies metamorphism | none visible | Fine- to medium-grained ?gabbro; actinolitic (?secondary) spinifex textures; locally ranges to medium-grained, forming only basis for preferring intrusive origin. | Eastern Goldfields Superterrane | 0.609 | 0.636 | 0.365 | 0.52094 | 0.86258 | [8 empty] | 729.98 | 730.1 | 483.16 | 247.4349 | 0.12024 | 2.9502 | 0.04859% | 2.9516 | 5860 | 17288.1163 | 10903.813 | 11643.895 | 12204.932 | 11571.8824 | 1.786 | 1.878 | 1.971 | 1.8783 | 0 | 0.2 | 0 | 0.066667 | -0.3 | 2.2246 | 10.028
23TR1339 | 263115 | K1210 | Kalgoorlie | 1/2 | 181 | 61 | 2023-05-31 |  | 19BMLD001 | 144.5 | 144.73 | -31.5099 | 121.8496 | 960744.5915 | 6503681.9202 | GDA94 | 51 | 115.787 | -32.058 | 58489 | -1.716 | -65.995 | igneous mafic intrusive | gabbro | massive | greenschist facies metamorphism | none visible | Fine- grained ?gabbro; actinolitic (?secondary) spinifex textures; similar to previous sample (261149) but finer grained (potentially really a volcanic rock); lies immediately structurally above brecciated black shale itself overlying basaltic hyaloclastite | Eastern Goldfields Superterrane | 0.487 | 0.489 | 0.555 | 0.50938 | 0.84313 | [8 empty] | 727.56 | 727.75 | 477.91 | 250.3407 | 0.19038 | 2.9063 | 0.07605% | 2.9085 | 5720 | 16623.919 | 17336.015 | 18635.108 | 19922.777 | 18601.3167 | 3.861 | 4.174 | 4.568 | 4.201 | 0 | 0 | 0 | 0 | 0.80892 | -0.9 | 12.1643
23TR1340 | 263116 | K1210 | Kalgoorlie | 1/2 | 178 | 61 | 2023-05-31 |  | 19BMLD001 | 149.12 | 149.3 | -31.5099 | 121.8496 | 960744.5915 | 6503681.9202 | GDA94 | 51 | 115.787 | -32.058 | 58489 | -1.716 | -65.995 | igneous mafic volcanic | basalt | massive | greenschist facies metamorphism | none visible | mafic aphyric; lies immediately below hyaloclastite layer | Eastern Goldfields Superterrane | 0.413 | 0.37 | 0.438 | 0.40601 | 0.67228 | [8 empty] | 725.59 | 725.81 | 476.17 | 250.1403 | 0.22044 | 2.9007 | 0.08813% | 2.9033 | 5810 | 16853.2549 | 32688.706 | 34963.932 | 36929.037 | 34817.319 | 3.004 | 3.212 | 3.394 | 3.2033 | 0 | 0 | 0 | 0 | 0.86849 | 3.6116 | -1.5
23TR1341 | 263117 | K1210 | Kalgoorlie | 1/2 | 187 | 25 | 2023-05-31 |  | 19BMLD001 | 150.7 | 150.88 | -31.5099 | 121.8496 | 960744.5915 | 6503681.9202 | GDA94 | 51 | 115.787 | -32.058 | 58489 | -1.716 | -65.995 | igneous mafic volcanic | basalt | massive | greenschist facies metamorphism | none visible | mafic aphyric | Eastern Goldfields Superterrane | 0.274 | 0.205 | 0.186 | 0.21861 | 0.55702 | [8 empty] | 299.3 | 299.44 | 196.36 | 103.2866 | 0.14028 | 2.8978 | 0.1358% | 2.9017 | 5710 | 16546.2262 | 17396.998 | 19841.5 | 24312.829 | 20321.7656 | 3.175 | 3.486 | 4.019 | 3.56 | 0 | 0 | 0 | 0 | 1.0844 | -0.9 | -1.5
23TR1342 | 263118 | K1210 | Kalgoorlie | 1/2 | 170 | 30 | 2023-05-31 |  | 19BMLD001 | 152.21 | 152.38 | -31.5099 | 121.8496 | 960744.5915 | 6503681.9202 | GDA94 | 51 | 115.787 | -32.058 | 58489 | -1.716 | -65.995 | igneous mafic volcanic | basalt | massive | greenschist facies metamorphism | none visible | mafic aphyric | Eastern Goldfields Superterrane | 0.258 | 0.265 | 0.24 | 0.25411 | 0.64834 | [8 empty] | 339.77 | 339.86 | 222.84 | 117.2545 | 0.09018 | 2.8977 | 0.07691% | 2.8999 | 5610 | 16256.174 | 58176.16 | 58605.574 | 59771.352 | 58847.1839 | 14.97 | 15.121 | 15.422 | 15.171 | 0 | 0 | 0 | 0 | 0.47373 | 1.6499 | -1.5
23TR1343 | 263119 | K1210 | Kalgoorlie | 1/2 | 170 | 30 | 2023-05-31 |  | 19BMLD001 | 157.76 | 157.93 | -31.5099 | 121.8496 | 960744.5915 | 6503681.9202 | GDA94 | 51 | 115.787 | -32.058 | 58489 | -1.716 | -65.995 | igneous mafic volcanic | basalt | massive | greenschist facies metamorphism; minor carbonate alteration and quartz/carbonate veins | none visible | mafic aphyric | Eastern Goldfields Superterrane | 0.634 | 0.761 | 0.743 | 0.71037 | 1.8125 | [8 empty] | 340.52 | 340.69 | 226.78 | 114.1383 | 0.17034 | 2.9834 | 0.1492% | 2.9879 | 5760 | 17184.3772 | 6873.669 | 8096.309 | 9933.907 | 8207.2676 | 2.603 | 3.057 | 3.882 | 3.1807 | 0 | 0 | 0 | 0 | 0.72311 | -0.9 | -1.5
23TR1344 | 263120 | K1210 | Kalgoorlie | 1/2 | 200 | 26 | 2023-05-31 |  | 19BMLD001 | 159.6 | 159.8 | -31.5099 | 121.8496 | 960744.5915 | 6503681.9202 | GDA94 | 51 | 115.787 | -32.058 | 58489 | -1.716 | -65.995 | igneous mafic volcanic | basalt | massive | greenschist facies metamorphism | none visible | mafic aphyric | Eastern Goldfields Superterrane | 0.795 | 0.663 | 0.568 | 0.66897 | 1.7028 | [8 empty] | 344.85 | 345.08 | 227.04 | 118.2766 | 0.23046 | 2.9156 | 0.1948% | 2.9213 | 5760 | 16793.9963 | 12271.059 | 13044.948 | 13453.962 | 12913.9232 | 8.1 | 8.487 | 8.681 | 8.4227 | 1.3 | 1.7 | 1.7 | 1.5667 | -0.3 | 4.6944 | -1.5
23TR1345 | 263121 | K1210 | Kalgoorlie | 1/2 | 170 | 29 | 2023-05-31 |  | 19BMLD001 | 162.42 | 162.59 | -31.5099 | 121.8496 | 960744.5915 | 6503681.9202 | GDA94 | 51 | 115.787 | -32.058 | 58489 | -1.716 | -65.995 | igneous mafic volcanic | basalt | massive | greenschist facies metamorphism | none visible | mafic aphyric | Eastern Goldfields Superterrane | 0.271 | 0.26 | 0.262 | 0.26429 | 0.67431 | [8 empty] | 315.03 | 315.24 | 208.34 | 107.1142 | 0.21042 | 2.9411 | 0.1964% | 2.9469 | 5680 | 16705.2541 | 27703.807 | 30095.486 | 32790.146 | 30125.0693 | 5.911 | 6.398 | 6.965 | 6.4247 | 0 | 0 | 0.1 | 0.033333 | -0.3 | -0.9 | 7.4649
23TR1346 | 263122 | K1210 | Kalgoorlie | 1/2 | 175 | 27 | 2023-05-31 |  | 19BMLD001 | 167.05 | 167.22 | -31.5099 | 121.8496 | 960744.5915 | 6503681.9202 | GDA94 | 51 | 115.787 | -32.058 | 58489 | -1.716 | -65.995 | igneous mafic volcanic | basalt | massive | greenschist facies metamorphism; minor carbonate alteration and quartz/carbonate veins | none visible | mafic aphyric; acicular spinifex | Eastern Goldfields Superterrane | 0.397 | 0.378 | 0.519 | 0.42705 | 1.0892 | [8 empty] | 310.64 | 310.84 | 205.89 | 105.1603 | 0.2004 | 2.954 | 0.1906% | 2.9596 | 5290 | 15626.4796 | 5471.33 | 5595.33 | 5678.4 | 5581.0365 | 3.932 | 4.095 | 4.195 | 4.074 | 0 | 0 | 0 | 0 | -0.3 | -0.9 | 15.952
23TR1347 | 263123 | K1210 | Kalgoorlie | 1/2 | 197 | 24 | 2023-05-31 |  | 19BMLD001 | 170.43 | 170.63 | -31.5099 | 121.8496 | 960744.5915 | 6503681.9202 | GDA94 | 51 | 115.787 | -32.058 | 58489 | -1.716 | -65.995 | igneous mafic volcanic | basalt | massive | greenschist facies metamorphism | none visible | mafic aphyric; acicular spinifex, prominent and to 1cm in a aphyric groundmass | Eastern Goldfields Superterrane | 0.337 | 0.312 | 0.278 | 0.30804 | 0.78427 | [8 empty] | 399.69 | 399.91 | 268.03 | 132.1443 | 0.22044 | 3.0246 | 0.1668% | 3.0297 | 5610 | 16968.2771 | 3336.056 | 3709.402 | 4057.662 | 3689.2467 | 3.613 | 3.873 | 4.254 | 3.9133 | 0 | 0 | 0 | 0 | -0.3 | 2.7695 | -1.5
23TR1348 | 263124 | K1210 | Kalgoorlie | 1/2 | 52 | 28 | 2023-05-31 |  | 19BMLD001 | 177.08 | 177.28 | -31.5099 | 121.8496 | 960744.5915 | 6503681.9202 | GDA94 | 51 | 115.787 | -32.058 | 58489 | -1.716 | -65.995 | igneous mafic volcanic | basalt | massive | greenschist facies metamorphism | none visible | mafic aphyric; acicular spinifex, prominent and to 1cm in a aphyric groundmass | Eastern Goldfields Superterrane | 0.592 | 0.532 | 0.474 | 0.53048 | 1.5065 | [8 empty] | 104.32 | 104.41 | 69.88 | 34.5992 | 0.09018 | 3.0151 | 0.2606% | 3.023 | 5820 | 17547.8748 | 10253.868 | 10312.743 | 11216.081 | 10585.2475 | 4 | 4.002 | 4.343 | 4.115 | 0 | 0 | 0 | 0 | -0.3 | -0.9 | 8.6408
23TR1349 | 263125 | K1210 | Kalgoorlie | 1/2 | 198 | 30 | 2023-05-31 |  | 19BMLD001 | 180.1 | 180.3 | -31.5099 | 121.8496 | 960744.5915 | 6503681.9202 | GDA94 | 51 | 115.787 | -32.058 | 58489 | -1.716 | -65.995 | igneous mafic volcanic | basalt | massive | greenschist facies metamorphism | none visible | mafic aphyric; acicular spinifex, prominent and to 1cm in a aphyric groundmass | Eastern Goldfields Superterrane | 0.245 | 0.265 | 0.24 | 0.24977 | 0.63587 | [8 empty] | 386.49 | 386.67 | 254.64 | 132.2946 | 0.18036 | 2.9214 | 0.1363% | 2.9254 | 6790 | 19836.5414 | 14503.38 | 15683.5 | 17038.39 | 15707.7359 | 10.042 | 10.912 | 11.678 | 10.8773 | 0 | 0 | 0 | 0 | 1.0843 | 2.2182 | -1.5
23TR1350 | 263126 | K1210 | Kalgoorlie | 1/2 | 174 | 27 | 2023-05-31 |  | 19BMLD001 | 193.77 | 193.94 | -31.5099 | 121.8496 | 960744.5915 | 6503681.9202 | GDA94 | 51 | 115.787 | -32.058 | 58489 | -1.716 | -65.995 | igneous mafic volcanic | basalt | massive | greenschist facies metamorphism | none visible | mafic aphyric; coarse-stubby spinifex to 1.2 cm in a aphyric groundmass | Eastern Goldfields Superterrane | 0.475 | 1.12 | 0.713 | 0.72388 | 1.8463 | [8 empty] | 301.94 | 302.04 | 198.01 | 104.2385 | 0.1002 | 2.8966 | 0.09613% | 2.8994 | 5460 | 15815.5841 | 17459.791 | 17996.024 | 18303.568 | 17916.3878 | 21.029 | 21.71 | 21.944 | 21.561 | 0 | 0 | 0 | 0 | 1.0385 | -0.9 | 5.2814
23TR1351 | 263127 | K1210 | Kalgoorlie | 1/2 | 165 | 26 | 2023-05-31 |  | 19BMLD001 | 221.02 | 221.19 | -31.5099 | 121.8496 | 960744.5915 | 6503681.9202 | GDA94 | 51 | 115.787 | -32.058 | 58489 | -1.716 | -65.995 | igneous mafic volcanic | basalt | massive | greenschist facies metamorphism; minor carbonate alteration and quartz/carbonate veins | none visible | mafic aphyric; coarse-stubby spinifex to 1.2 cm in a aphyric groundmass; possibly a cumulate | Eastern Goldfields Superterrane | 0.562 | 0.526 | 0.539 | 0.54213 | 1.3837 | [8 empty] | 291.96 | 292.02 | 191.51 | 100.7114 | 0.06012 | 2.899 | 0.0597% | 2.9007 | 5400 | 15654.4705 | 8281.14 | 9221.08 | 9664.07 | 9036.7166 | 8.529 | 9.399 | 9.82 | 9.2493 | 0 | 0 | 0 | 0 | 1.507 | -0.9 | -1.5
23TR1352 | 263128 | K1210 | Kalgoorlie | 1/2 | 202 | 28 | 2023-05-31 |  | 19BMLD001 | 228.32 | 228.72 | -31.5099 | 121.8496 | 960744.5915 | 6503681.9202 | GDA94 | 51 | 115.787 | -32.058 | 58489 | -1.716 | -65.995 | igneous mafic volcanic | basalt | massive | greenschist facies metamorphism; minor carbonate alteration and quartz/carbonate veins | none visible | mafic aphyric; coarse-stubby spinifex to 1.2 cm in a aphyric groundmass; possibly a cumulate | Eastern Goldfields Superterrane | 0.346 | 0.331 | 0.338 | 0.33828 | 0.86105 | [8 empty] | 382.06 | 382.14 | 252.28 | 130.1202 | 0.08016 | 2.9362 | 0.0616% | 2.938 | 5860 | 17206.1748 | 19609.773 | 20232.059 | 20562.27 | 20130.8093 | 11.574 | 11.997 | 12.486 | 12.019 | 0 | 0 | 0 | 0 | 0.51277 | -0.9 | -1.5
23TR1353 | 263129 | K1210 | Kalgoorlie | 1/2 | 171 | 28 | 2023-05-31 |  | 19BMLD001 | 252.14 | 252.31 | -31.5099 | 121.8496 | 960744.5915 | 6503681.9202 | GDA94 | 51 | 115.787 | -32.058 | 58489 | -1.716 | -65.995 | igneous mafic volcanic | basalt | massive | greenschist facies metamorphism; minor carbonate alteration and quartz/carbonate veins | none visible | mafic aphyric; coarse spinifex to 1.2 cm in a aphyric groundmass | Eastern Goldfields Superterrane | 0.311 | 0.319 | 0.314 | 0.31465 | 0.80273 | [8 empty] | 320.45 | 320.52 | 211.04 | 109.6994 | 0.07014 | 2.9212 | 0.06394% | 2.923 | 5510 | 16095.6169 | 4776.576 | 4743.29 | 4821.24 | 4780.2621 | 8.247 | 8.335 | 8.522 | 8.368 | 0 | 0 | 0 | 0 | -0.3 | 7.5798 | -1.5
23TR1354 | 263130 | K1210 | Kalgoorlie | 1/2 | 200 | 30 | 2023-05-31 |  | 19BMLD001 | 255.5 | 255.7 | -31.5099 | 121.8496 | 960744.5915 | 6503681.9202 | GDA94 | 51 | 115.787 | -32.058 | 58489 | -1.716 | -65.995 | igneous granitic | granitic rock | massive | greenschist facies metamorphism | none visible | Plagioclase-porphyritic intrusion (1m); euhedral plagioclase to 4mm (up to 30% of mode)in a fine-grained groundmass | Eastern Goldfields Superterrane | 0.001 | 0.001 | 0.001 | 0.001 | 0.0025454 | [8 empty] | 367.02 | 367.51 | 228.87 | 138.9178 | 0.49098 | 2.642 | 0.3534% | 2.6514 | 4390 | 11598.3509 | 2974.595 | 3423.049 | 3762.788 | 3371.1926 | 3.557 | 3.975 | 4.318 | 3.95 | 0.1 | 0.4 | 0.3 | 0.26667 | 1.6754 | 4.1288 | 7.5348
23TR1355 | 263131 | K1210 | Kalgoorlie | 1/2 | 188 | 26 | 2023-05-31 |  | 19BMLD001 | 257.76 | 257.95 | -31.5099 | 121.8496 | 960744.5915 | 6503681.9202 | GDA94 | 51 | 115.787 | -32.058 | 58489 | -1.716 | -65.995 | igneous mafic volcanic | basalt | massive | greenschist facies metamorphism; minor carbonate alteration and quartz/carbonate veins | none visible | mafic aphyric; coarse spinifex to 1.2 cm in a aphyric groundmass | Eastern Goldfields Superterrane | 0.34 | 0.335 | 0.313 | 0.32912 | 0.83854 | [8 empty] | 331.35 | 331.73 | 218.58 | 113.3768 | 0.38076 | 2.9226 | 0.3358% | 2.9324 | 5260 | 15372.6487 | 356.845 | 389.818 | 405.74 | 383.5863 | 4.348 | 4.654 | 4.75 | 4.584 | 0 | 0 | 0 | 0 | 0.46001 | 5.2016 | -1.5
23TR1356 | 263132 | K1210 | Kalgoorlie | 1/2 | 113 | 24 | 2023-05-31 |  | 19BMLD001 | 258.69 | 258.85 | -31.5099 | 121.8496 | 960744.5915 | 6503681.9202 | GDA94 | 51 | 115.787 | -32.058 | 58489 | -1.716 | -65.995 | igneous mafic volcanic | basalt | massive | greenschist facies metamorphism; minor carbonate alteration and quartz/carbonate veins | none visible | mafic aphyric; coarse spinifex to 1.2 cm in a aphyric groundmass | Eastern Goldfields Superterrane | 0.366 | 0.347 | 0.331 | 0.34771 | 0.8911 | [8 empty] | 179.68 | 179.75 | 119.15 | 60.7214 | 0.07014 | 2.9591 | 0.1155% | 2.9625 | 5010 | 14825.0232 | 312.92 | 329.15 | 344.48 | 328.5971 | 10.339 | 10.166 | 9.97 | 10.1583 | 0 | 0 | 0 | 0 | -0.3 | 7.5548 | -1.5
23TR1357 | 263133 | K1210 | Kalgoorlie | 1/2 | 178 | 26 | 2023-05-31 |  | 19BMLD001 | 262.66 | 262.84 | -31.5099 | 121.8496 | 960744.5915 | 6503681.9202 | GDA94 | 51 | 115.787 | -32.058 | 58489 | -1.716 | -65.995 | igneous mafic volcanic | basalt | massive | greenschist facies metamorphism; minor carbonate alteration and quartz/carbonate veins | none visible | mafic aphyric; coarse spinifex to 1.2 cm in a aphyric groundmass | Eastern Goldfields Superterrane | 0.311 | 0.292 | 0.291 | 0.29786 | 0.75948 | [8 empty] | 308.68 | 308.94 | 202.69 | 106.4629 | 0.26052 | 2.8994 | 0.2447% | 2.9065 | 5530 | 16033.7543 | 1618.35 | 1637.81 | 1627.89 | 1627.9973 | 8.489 | 8.66 | 8.703 | 8.6173 | 0 | 0 | 0 | 0 | -0.3 | -0.9 | 6.7193
23TR1358 | 263134 | K1210 | Kalgoorlie | 1/2 | 170 | 28 | 2023-05-31 |  | 19BMLD001 | 264.48 | 264.65 | -31.5099 | 121.8496 | 960744.5915 | 6503681.9202 | GDA94 | 51 | 115.787 | -32.058 | 58489 | -1.716 | -65.995 | igneous mafic volcanic | basalt | massive | greenschist facies metamorphism; minor carbonate alteration and quartz/carbonate veins | none visible | Very fine-grained mafic rock; either extrusive or intrusive (quench) related to overlying mafic rocks (basalts)? | Eastern Goldfields Superterrane | 0.285 | 0.294 | 0.251 | 0.27603 | 0.70426 | [8 empty] | 302.56 | 302.71 | 196.91 | 106.012 | 0.1503 | 2.854 | 0.1418% | 2.8581 | 5570 | 15896.8684 | 5995.61 | 6085.88 | 6179.75 | 6086.6158 | 10.703 | 10.877 | 10.903 | 10.8277 | 0 | 0 | 0 | 0 | -0.3 | -0.9 | 7.8431
23TR1359 | 263135 | K1210 | Kalgoorlie | 1/2 | 161 | 28 | 2023-05-31 |  | 19BMLD001 | 265.12 | 265.28 | -31.5099 | 121.8496 | 960744.5915 | 6503681.9202 | GDA94 | 51 | 115.787 | -32.058 | 58489 | -1.716 | -65.995 | igneous mafic volcanic | basalt | massive | greenschist facies metamorphism; minor carbonate alteration and quartz/carbonate veins | none visible | Very fine-grained mafic rock; either extrusive or intrusive (quench) related to overlying mafic rocks (basalts)? | Eastern Goldfields Superterrane | 1.86 | 1.63 | 2.42 | 1.9431 | 4.9612 | [8 empty] | 287.94 | 288.29 | 184.77 | 103.7275 | 0.3507 | 2.7759 | 0.3381% | 2.7853 | 5090 | 14129.4761 | 1148.47 | 1207.31 | 1235.5 | 1196.5396 | 11.11 | 11.569 | 11.671 | 11.45 | 0 | 0 | 0 | 0 | -0.3 | 1.9672 | -1.5
23TR1360 | 263136 | K1210 | Kalgoorlie | 1/2 | 177 | 27 | 2023-05-31 |  | 19BMLD001 | 267.52 | 267.7 | -31.5099 | 121.8496 | 960744.5915 | 6503681.9202 | GDA94 | 51 | 115.787 | -32.058 | 58489 | -1.716 | -65.995 | igneous mafic volcanic | basalt | massive | greenschist facies metamorphism; minor carbonate alteration and quartz/carbonate veins | none visible | Very fine-grained mafic rock; either extrusive or intrusive (quench) related to overlying mafic rocks (basalts)?; here looks possibly more olivine-rich (peridotitic) (and progresses down into peridotite!) | Eastern Goldfields Superterrane | 23.2 | 26.8 | 30.7 | 26.7252 | 68.3336 | 2.0372 | 0 | -69.0214 | 1.5519 | 192.4574 | -5.1568 | 0.77519 | 43.8492 | 307.35 | 307.92 | 204.16 | 103.9679 | 0.57114 | 2.9562 | 0.5493% | 2.9725 | 5300 | 15667.8594 | 281.29 | 290.99 | 296.67 | 289.5801 | 5.349 | 5.396 | 5.402 | 5.3823 | 0 | 0 | 0 | 0 | 0.91522 | 3.2228 | -1.5
23TR1361 | 263137 | K1210 | Kalgoorlie | 1/2 | 177 | 27 | 2023-05-31 |  | 19BMLD001 | 275.73 | 275.91 | -31.5099 | 121.8496 | 960744.5915 | 6503681.9202 | GDA94 | 51 | 115.787 | -32.058 | 58489 | -1.716 | -65.995 | igneous mafic intrusive | mafic intrusive rock | Massive | greenschist facies metamorphism; minor carbonate alteration and quartz/carbonate veins | none visible | Biotite-rich, granular, medium- to fine-grained; rare sub-rounded plagioclase to 6mm; ? Possible lamprophyre (despite the plagioclase!) | Eastern Goldfields Superterrane | 0.348 | 0.356 | 0.345 | 0.34964 | 0.89157 | [8 empty] | 306.96 | 307.22 | 202.97 | 104.4589 | 0.26052 | 2.9386 | 0.2494% | 2.9459 | 5000 | 14692.8576 | 3471.2 | 3607.48 | 3637.03 | 3571.1669 | 8.112 | 8.313 | 8.35 | 8.2583 | 0.1 | 0.1 | 0 | 0.066667 | 3.2722 | 6.5241 | 23.5779
23TR1362 | 263138 | K1210 | Kalgoorlie | 1/2 | 189 | 26 | 2023-05-31 |  | 19BMLD001 | 279.38 | 279.57 | -31.5099 | 121.8496 | 960744.5915 | 6503681.9202 | GDA94 | 51 | 115.787 | -32.058 | 58489 | -1.716 | -65.995 | igneous mafic intrusive | mafic intrusive rock | Massive | greenschist facies metamorphism; minor carbonate alteration and quartz/carbonate veins | none visible | Biotite-rich, granular, medium- to fine-grained; rare sub-rounded plagioclase to 6mm; ? Possible lamprophyre (despite the plagioclase!) | Eastern Goldfields Superterrane | 7.32 | 4.22 | 1.11 | 3.2487 | 8.2765 | [8 empty] | 321.01 | 321.23 | 212.08 | 109.3687 | 0.22044 | 2.9351 | 0.2016% | 2.941 | 4160 | 12210.0852 | 2977.75 | 3120.4 | 3210.64 | 3101.4399 | 6.652 | 6.737 | 6.85 | 6.7463 | 0 | 0 | 0 | 0 | 3.2932 | 9.4761 | 25.7934
23TR1363 | 263139 | K1210 | Kalgoorlie | 1/2 | 199 | 27 | 2023-05-31 |  | 19BMLD001 | 310.69 | 310.89 | -31.5099 | 121.8496 | 960744.5915 | 6503681.9202 | GDA94 | 51 | 115.787 | -32.058 | 58489 | -1.716 | -65.995 | igneous ultramafic volcanic | komatiite | Massive | greenschist facies metamorphism; minor carbonate alteration and quartz/carbonate veins | none visible | Sheath spinifex textured komatiite | Eastern Goldfields Superterrane | 48.9 | 43.7 | 43.3 | 45.2299 | 115.4494 | 1.017 | 0 | -47.1598 | 3.3337 | 108.7147 | -55.9445 | 3.2558 | 21.8897 | 346.96 | 347.7 | 228.06 | 119.8798 | 0.74148 | 2.8942 | 0.6185% | 2.9122 | 4580 | 13255.5888 | 116.85 | 119.11 | 120.51 | 118.8137 | 8.544 | 8.596 | 8.49 | 8.5433 | 0 | 0 | 0 | 0 | 0.98586 | -0.9 | 5.708
23TR1364 | 263140 | K1210 | Kalgoorlie | 1/2 | 196 | 27 | 2023-05-31 |  | 19BMLD001 | 333.5 | 333.7 | -31.51 | 121.8496 | 960744.5915 | 6503681.9202 | GDA94 | 51 | 115.787 | -32.058 | 58489 | -1.716 | -65.995 | igneous granitic | granitic rock | Massive | greenschist facies metamorphism; minor carbonate alteration and quartz/carbonate veins | none visible | Plagioclase-porphyritic intrusion (>20m); euhedral plagioclase to 4mm (up to 30% of mode)in a fine-grained groundmass | Eastern Goldfields Superterrane | 0.001 | 0.001 | 0.001 | 0.001 | 0.0025462 | [8 empty] | 320.89 | 321.42 | 199.83 | 121.8337 | 0.53106 | 2.6338 | 0.4359% | 2.6454 | 3800 | 10008.5799 | 1182.71 | 1311.16 | 1450.02 | 1310.0946 | 4.316 | 4.489 | 4.64 | 4.4817 | 0.3 | 0.3 | 0.3 | 0.3 | 2.0845 | 5.8586 | 10.6015
23TR1365 | 263141 | K1210 | Kalgoorlie | 1/2 | 202 | 28 | 2023-05-31 |  | 19BMLD001 | 352.45 | 352.65 | -31.5099 | 121.8496 | 960744.5915 | 6503681.9202 | GDA94 | 51 | 115.787 | -32.058 | 58489 | -1.716 | -65.995 | igneous granitic | granitic rock | Massive | greenschist facies metamorphism; minor carbonate alteration and quartz/carbonate veins | none visible | Plagioclase-porphyritic intrusion (>20m); euhedral plagioclase to 4mm (up to 30% of mode)in a fine-grained groundmass | Eastern Goldfields Superterrane | 0.013 | 0.021 | 0.031 | 0.020379 | 0.051872 | [8 empty] | 347.39 | 347.73 | 216.69 | 131.3026 | 0.34068 | 2.6457 | 0.2595% | 2.6526 | 5150 | 13625.4608 | 1682.7 | 1892.68 | 1923.37 | 1829.7099 | 1.402 | 1.561 | 1.579 | 1.514 | 0.1 | 0.3 | 0.1 | 0.16667 | 2.7747 | -0.9 | 20.2525
23TR1366 | 263142 | K1210 | Kalgoorlie | 1/2 | 194 | 26 | 2023-05-31 |  | 19BMLD001 | 360.48 | 360.68 | -31.5099 | 121.8496 | 960744.5915 | 6503681.9202 | GDA94 | 51 | 115.787 | -32.058 | 58489 | -1.716 | -65.995 | igneous mafic intrusive | mafic intrusive rock | Massive | greenschist facies metamorphism; minor carbonate alteration and quartz/carbonate veins | none visible | Biotite-rich, granular, medium- to fine-grained; rare sub-rounded plagioclase to 6mm; ? Possible lamprophyre (despite the plagioclase!) | Eastern Goldfields Superterrane | 0.341 | 0.43 | 0.72 | 0.47263 | 1.2036 | [8 empty] | 359.81 | 360.52 | 237.56 | 123.2064 | 0.71142 | 2.9204 | 0.5774% | 2.9373 | 4090 | 11944.3693 | 256.65 | 268.18 | 274.42 | 266.3143 | 11.899 | 12.143 | 12.106 | 12.0493 | 0 | 0 | 0 | 0 | 3.5091 | 9.2686 | 20.1539
23TR1367 | 263143 | K1210 | Kalgoorlie | 1/2 | 95 | 26 | 2023-05-31 |  | 19BMLD001 | 375.21 | 375.4 | -31.5099 | 121.8496 | 960744.5915 | 6503681.9202 | GDA94 | 51 | 115.787 | -32.058 | 58489 | -1.716 | -65.995 | igneous ultramafic volcanic | komatiite | Massive | greenschist facies metamorphism; weak carbonate alteration, minor quartz veins | none visible | Massive potion of komatiite | Eastern Goldfields Superterrane | 40.3 | 40 | 35.9 | 38.68 | 99.6474 | 3.9604 | 0 | -71.0386 | 2.736 | 248.8884 | -9.5271 | 0.72963 | 85.2439 | 161.09 | 161.18 | 104.23 | 57.0641 | 0.09018 | 2.823 | 0.158% | 2.8274 | N/A | N/A | 281.12 | 288.27 | 291.12 | 286.8057 | 15.027 | 14.72 | 14.614 | 14.787 | 0 | 0 | 0 | 0 | -0.3 | 5.5117 | -1.5
23TR1368 | 263144 | K1210 | Kalgoorlie | 1/2 | 76 | 27 | 2023-05-31 |  | 19BMLD001 | 409.63 | 409.83 | -31.5099 | 121.8496 | 960744.5915 | 6503681.9202 | GDA94 | 51 | 115.787 | -32.058 | 58489 | -1.716 | -65.995 | igneous ultramafic volcanic | komatiite | Massive | greenschist facies metamorphism; weak carbonate alteration, minor quartz veins | none visible | Random spinifex textured komatiite | Eastern Goldfields Superterrane | 39.9 | 48.6 | 45.3 | 44.4531 | 117.6275 | 6.8776 | 0 | -75.7888 | 2.2282 | 251.9845 | 39.6851 | 0.31648 | 148.0326 | 129.34 | 129.5 | 84.25 | 45.3407 | 0.16032 | 2.8526 | 0.3536% | 2.8627 | N/A | N/A | 55.79 | 57.21 | 58.63 | 57.1982 | 25.533 | 24.886 | 24.216 | 24.8783 | 0 | 0 | 0 | 0 | 1.316 | 4.8035 | -1.5
23TR1369 | 263145 | K1210 | Kalgoorlie | 1/2 | 200 | 28 | 2023-05-31 |  | 19BMLD001 | 448.36 | 448.56 | -31.5099 | 121.8496 | 960744.5915 | 6503681.9202 | GDA94 | 51 | 115.787 | -32.058 | 58489 | -1.716 | -65.995 | igneous granitic | granitic rock | Massive | greenschist facies metamorphism; minor carbonate alteration and quartz/carbonate veins | none visible | Plagioclase-porphyritic intrusion (>20m); euhedral plagioclase to 4mm (up to 30% of mode)in a fine-grained groundmass | Eastern Goldfields Superterrane | 0.002 | 0.009 | 0.011 | 0.0058285 | 0.014836 | [8 empty] | 346.89 | 347.17 | 216.13 | 131.3026 | 0.28056 | 2.6419 | 0.2137% | 2.6476 | 5120 | 13526.5922 | 5166.78 | 5622.67 | 5807.54 | 5525.6697 | 6.141 | 6.56 | 6.673 | 6.458 | 0 | 0 | 0 | 0 | 2.6481 | 6.9176 | 5.0337
23TR1370 | 263146 | K1210 | Kalgoorlie | 1/2 | 198 | 27 | 2023-05-31 |  | 19BMLD001 | 449.25 | 449.45 | -31.5099 | 121.8496 | 960744.5915 | 6503681.9202 | GDA94 | 51 | 115.787 | -32.058 | 58489 | -1.716 | -65.995 | igneous ultramafic volcanic | komatiite | Massive | strong biotite-chlorite alteration | none visible | Altered komatiite adjacent to porphyry intrusion? Appears to grade into fresh peridotite | Eastern Goldfields Superterrane | 17.3 | 28.8 | 36.5 | 26.2973 | 67.129 | 3.8858 | 0 | -74.2935 | 1.1252 | 204.7095 | -23.1446 | 0.29075 | 83.6366 | 362.07 | 362.46 | 243.08 | 119.6192 | 0.39078 | 3.0269 | 0.3267% | 3.0368 | 4410 | 13348.4272 | 884.19 | 941 | 961.15 | 928.2012 | 7.326 | 7.62 | 7.574 | 7.5067 | 0 | 0 | 0 | 0 | 3.8678 | 3.2915 | -1.5
23TR1371 | 263147 | K1210 | Kalgoorlie | 1/2 | 70 | 60 | 2023-05-31 |  | 19BMLD001 | 474.83 | 474.99 | -31.5099 | 121.8496 | 960744.5915 | 6503681.9202 | GDA94 | 51 | 115.787 | -32.058 | 58489 | -1.716 | -65.995 | igneous ultramafic volcanic | komatiite | Massive | greenschist facies metamorphism; minor carbonate alteration and quartz/carbonate veins | none visible | Sheath spinifex textured komatiite | Eastern Goldfields Superterrane | 73.7 | 54.4 | 79.5 | 68.309 | 120.2716 | 1.1759 | 0 | -69.0346 | 2.8092 | 146.1786 | -34.2446 | 2.4123 | 25.3095 | 279.7 | 279.99 | 184.68 | 95.501 | 0.29058 | 2.9288 | 0.3043% | 2.9377 | N/A | N/A | 619.86 | 638.64 | 644.71 | 634.3146 | 10.185 | 10.196 | 10.139 | 10.1733 | 0 | 0 | 0 | 0 | -0.3 | -0.9 | 8.0693
23TR1372 | 263148 | K1210 | Kalgoorlie | 1/2 | 199 | 27 | 2023-05-31 |  | 19BMLD001 | 498.14 | 498.34 | -31.5099 | 121.8496 | 960744.5915 | 6503681.9202 | GDA94 | 51 | 115.787 | -32.058 | 58489 | -1.716 | -65.995 | igneous granitic | granitic rock | Massive | greenschist facies metamorphism; minor carbonate alteration and quartz/carbonate veins | none visible | Plagioclase-porphyritic intrusion; tabular plagioclase to 5mm and rounded (bi-pyramidal) quartz to 4mm fine-grained groundmass | Eastern Goldfields Superterrane | 0.001 | 0.001 | 0.001 | 0.001 | 0.0025456 | [8 empty] | 332.12 | 332.31 | 206.46 | 126.1022 | 0.19038 | 2.6337 | 0.151% | 2.6377 | 5400 | 14222.178 | 9062.7 | 9664.71 | 10197.78 | 9630.5411 | 2.018 | 2.11 | 2.215 | 2.1143 | 0 | 0 | 0 | 0 | 1.9751 | 10.7731 | -1.5
23TR1373 | 263149 | K1210 | Kalgoorlie | 1/2 | 200 | 29 | 2023-05-31 |  | 19BMLD001 | 503.85 | 504.07 | -31.5099 | 121.8496 | 960744.5915 | 6503681.9202 | GDA94 | 51 | 115.787 | -32.058 | 58489 | -1.716 | -65.995 | igneous ultramafic volcanic | komatiite | Massive | strong biotite-chlorite alteration | none visible | Altered komatiite adjacent to porphyry intrusion (261183). Appears to grade into fresh peridotite | Eastern Goldfields Superterrane | 0.624 | 0.478 | 0.367 | 0.47837 | 1.2176 | [8 empty] | 381.74 | 381.92 | 253.45 | 128.7275 | 0.18036 | 2.9655 | 0.1401% | 2.9697 | 5440 | 16132.2664 | 1944.91 | 1986.58 | 1991.96 | 1974.3708 | 8.313 | 8.403 | 8.548 | 8.4213 | 0 | 0 | 0 | 0 | 1.1369 | -0.9 | -1.5
23TR1374 | 263150 | K1210 | Kalgoorlie | 1/2 | 200 | 28 | 2023-05-31 |  | 19BMLD001 | 510.38 | 510.58 | -31.5099 | 121.8496 | 960744.5915 | 6503681.9202 | GDA94 | 51 | 115.787 | -32.058 | 58489 | -1.716 | -65.995 | igneous granitic | granitic rock | Massive | greenschist facies metamorphism; minor carbonate alteration and quartz/carbonate veins | none visible | Fine-grained (near aphyric) felsic porphyritic intrusive rock; 1-2mm plagioclase phenocrysts and wispy biotite. | Eastern Goldfields Superterrane | 0.026 | 0.07 | 0.019 | 0.032579 | 0.082927 | [8 empty] | 359.27 | 359.4 | 225.58 | 134.0882 | 0.13026 | 2.6794 | 0.09715% | 2.682 | 5600 | 15004.3953 | 8516.41 | 9569.65 | 10559.18 | 9511.7612 | 4.468 | 4.893 | 5.164 | 4.8417 | 0 | 0 | 0 | 0 | 1.4315 | -0.9 | 7.6005
23TR1375 | 263151 | K1210 | Kalgoorlie | 1/2 | 201 | 29 | 2023-05-31 |  | 19BMLD001 | 512.57 | 512.77 | -31.5099 | 121.8496 | 960744.5915 | 6503681.9202 | GDA94 | 51 | 115.787 | -32.058 | 58489 | -1.716 | -65.995 | igneous granitic | granitic rock | Massive | greenschist facies metamorphism; minor carbonate alteration and quartz/carbonate veins | none visible | Fine-grained (near aphyric) felsic porphyritic intrusive rock; 1-2mm plagioclase phenocrysts and wispy biotite. | Eastern Goldfields Superterrane | 4.98 | 4.5 | 4.49 | 4.6512 | 11.8391 | [8 empty] | 346.34 | 346.43 | 218.86 | 127.8257 | 0.09018 | 2.7095 | 0.07055% | 2.7114 | 5580 | 15118.8528 | 4750.85 | 4818.14 | 4842.63 | 4803.7162 | 5.348 | 5.301 | 5.299 | 5.316 | 0 | 0 | 0 | 0 | 2.9497 | 3.3435 | 5.2839
23TR1376 | 263152 | K1210 | Kalgoorlie | 1/2 | 197 | 24 | 2023-05-31 |  | 19BMLD001 | 523.29 | 523.48 | -31.5099 | 121.8496 | 960744.5915 | 6503681.9202 | GDA94 | 51 | 115.787 | -32.058 | 58489 | -1.716 | -65.995 | igneous granitic | granitic rock | Massive | greenschist facies metamorphism; minor carbonate alteration and quartz/carbonate veins | none visible | Fine-grained (near aphyric) felsic porphyritic intrusive rock; 1-2mm plagioclase phenocrysts and wispy biotite. | Eastern Goldfields Superterrane | 0.284 | 0.908 | 2.36 | 0.84743 | 2.1576 | [8 empty] | 343.86 | 344.11 | 216.87 | 127.495 | 0.2505 | 2.697 | 0.1965% | 2.7024 | 5170 | 13943.7338 | 6442.87 | 7219.13 | 7530.12 | 7048.9113 | 4.387 | 4.941 | 5.084 | 4.804 | 0 | 0 | 0 | 0 | 3.2246 | 5.0488 | -1.5
23TR1377 | 263153 | K1210 | Kalgoorlie | 1/2 | 198 | 30 | 2023-05-31 |  | 19BMLD001 | 524.61 | 524.81 | -31.5099 | 121.8496 | 960744.5915 | 6503681.9202 | GDA94 | 51 | 115.787 | -32.058 | 58489 | -1.716 | -65.995 | igneous granitic | granitic rock | Massive | greenschist facies metamorphism; minor carbonate alteration and quartz/carbonate veins | none visible | Fine-grained (near aphyric) felsic porphyritic intrusive rock; 1-2mm plagioclase phenocrysts and wispy biotite. | Eastern Goldfields Superterrane | 0.952 | 2.1 | 2.47 | 1.7029 | 4.3352 | [8 empty] | 356.53 | 357.22 | 224.38 | 133.1062 | 0.69138 | 2.6785 | 0.5194% | 2.6925 | 4010 | 10740.9359 | 757.35 | 778.36 | 821.53 | 785.2962 | 3.217 | 2.965 | 3.252 | 3.1447 | 0 | 0 | 0 | 0 | 2.3735 | 5.3964 | 4.7551
23TR1378 | 263154 | K1210 | Kalgoorlie | 1/2 | 196 | 29 | 2023-05-31 |  | 19BMLD001 | 526.02 | 526.22 | -31.5099 | 121.8496 | 960744.5915 | 6503681.9202 | GDA94 | 51 | 115.787 | -32.058 | 58489 | -1.716 | -65.995 | igneous granitic | granitic rock | Massive | greenschist facies metamorphism; minor carbonate alteration and quartz/carbonate veins | none visible | Fine-grained (near aphyric) felsic porphyritic intrusive rock; 1-2mm plagioclase phenocrysts and wispy biotite; separated from next sample (261190) by 10 cm of sheath spinifex textured komatiite | Eastern Goldfields Superterrane | 4.49 | 3.28 | 2.2 | 3.188 | 8.1172 | [8 empty] | 346.3 | 346.91 | 218.04 | 129.1283 | 0.61122 | 2.6818 | 0.4733% | 2.6946 | 3840 | 10298.2262 | 691.9 | 714.79 | 723.33 | 709.8819 | 1.853 | 2.11 | 1.995 | 1.986 | 0 | 0 | 0 | 0 | 2.8727 | -0.9 | 15.0602
23TR1379 | 263155 | K1210 | Kalgoorlie | 1/2 | 196 | 30 | 2023-05-31 |  | 19BMLD001 | 548.48 | 548.68 | -31.5099 | 121.8496 | 960744.5915 | 6503681.9202 | GDA94 | 51 | 115.787 | -32.058 | 58489 | -1.716 | -65.995 | igneous granitic | granitic rock | Massive | greenschist facies metamorphism; minor carbonate alteration and quartz/carbonate veins | none visible | Plagioclase-porphyritic intrusion; tabular plagioclase to 5mm and rounded (bi-pyramidal) quartz to 4mm fine-grained groundmass | Eastern Goldfields Superterrane | 0.002 | 0.008 | 0.005 | 0.0043089 | 0.010971 | [8 empty] | 351.77 | 352.3 | 219.24 | 133.3267 | 0.53106 | 2.6384 | 0.3983% | 2.649 | 3960 | 10448.0925 | 1741.36 | 1854.64 | 2086.12 | 1888.6979 | 4.307 | 4.476 | 4.763 | 4.5153 | 0.1 | 0.4 | 0.4 | 0.3 | 1.6322 | 6.7275 | 15.3756
23TR1380 | 263156 | K1210 | Kalgoorlie | 1/2 | 163 | 61 | 2023-05-31 |  | 19BMLD001 | 558.76 | 558.96 | -31.5099 | 121.8496 | 960744.5915 | 6503681.9202 | GDA94 | 51 | 115.787 | -32.058 | 58489 | -1.716 | -65.995 | igneous ultramafic volcanic | komatiite | Massive | greenschist facies metamorphism; weak carbonate alteration, minor quartz veins | none visible | Massive potion of komatiite | Eastern Goldfields Superterrane | 23.9 | 22.7 | 19 | 21.7634 | 36.1185 | 0.91089 | 0 | -66.7576 | 0.53936 | 86.6854 | -27.9541 | 0.58872 | 19.6058 | 463.18 | 463.48 | 302.92 | 160.8818 | 0.3006 | 2.879 | 0.1868% | 2.8844 | 4430 | 12754.0086 | 486.59 | 491.21 | 490.8 | 489.5289 | 9.316 | 9.299 | 9.275 | 9.2967 | 0 | 0 | 0 | 0 | -0.3 | -0.9 | 7.8787
23TR1381 | 263157 | K1210 | Kalgoorlie | 1/2 | 203 | 23 | 2023-05-31 |  | 19BMLD001 | 649.67 | 649.84 | -31.5099 | 121.8496 | 960744.5915 | 6503681.9202 | GDA94 | 51 | 115.787 | -32.058 | 58489 | -1.716 | -65.995 | igneous lamprophyres | lamprophyre | Massive | greenschist facies metamorphism; weak carbonate alteration, minor quartz veins | none visible | Fine- to medium-grained biotite-rich lamprophyre; stubby to acicular biotite to 4mm (possibly after amphibole) | Eastern Goldfields Superterrane | 0.162 | 0.15 | 0.138 | 0.14968 | 0.38099 | [8 empty] | 248.14 | 248.52 | 162.99 | 85.7014 | 0.38076 | 2.8954 | 0.4443% | 2.9083 | 4210 | 12189.6418 | 1317.02 | 1417.29 | 1479.4 | 1402.9609 | 8.595 | 8.987 | 9.156 | 8.9127 | 0.1 | 0 | 0.4 | 0.16667 | 4.9088 | 16.0136 | 29.9652
23TR1382 | 263158 | K1210 | Kalgoorlie | 1/2 | 125 | 23 | 2023-05-31 |  | 19BMLD001 | 650.8 | 651 | -31.5099 | 121.8496 | 960744.5915 | 6503681.9202 | GDA94 | 51 | 115.787 | -32.058 | 58489 | -1.716 | -65.995 | igneous ultramafic volcanic | komatiite | Massive | strong biotite-chlorite alteration | none visible | Medium-grained spinifex (secondary actinolite?) in altered mafic to ultramafic volcanic; forms selvage on margins of a lamprophyre dyke (261193) | Eastern Goldfields Superterrane | 0.217 | 0.164 | 0.182 | 0.18641 | 0.47727 | [8 empty] | 143.51 | 143.92 | 93.33 | 50.6914 | 0.41082 | 2.8311 | 0.8104% | 2.8542 | 3080 | 8719.6438 | 184.93 | 192.53 | 198.2 | 191.8094 | 9.953 | 10.025 | 9.981 | 9.9863 | 0.4 | 0.7 | 0.8 | 0.63333 | 0.7677 | -0.9 | -1.5
23TR1383 | 263159 | K1210 | Kalgoorlie | 1/2 | 215 | 21 | 2023-05-31 |  | 19BMLD001 | 676.76 | 676.96 | -31.5099 | 121.8496 | 960744.5915 | 6503681.9202 | GDA94 | 51 | 115.787 | -32.058 | 58489 | -1.716 | -65.995 | igneous ultramafic volcanic | komatiite | Massive | strong biotite-chlorite alteration | none visible | Medium-grained spinifex (secondary actinolite?) in altered mafic to ultramafic volcanic; forms selvage on margins of a lamprophyre dyke (261193); then through peridotite and into black shale | Eastern Goldfields Superterrane | 0.198 | 0.206 | 0.209 | 0.20428 | 0.51996 | [8 empty] | 233.26 | 233.8 | 152.99 | 80.9719 | 0.54108 | 2.8808 | 0.6682% | 2.9001 | 4020 | 11580.6186 | 330.12 | 364.48 | 371.41 | 354.8676 | 7.318 | 7.865 | 7.661 | 7.6147 | 0.3 | 0.5 | 0.6 | 0.46667 | 3.3324 | -0.9 | -1.5
23TR1384 | 263160 | K1210 | Kalgoorlie | 1/2 | 209 | 23 | 2023-05-31 |  | 19BMLD001 | 723.22 | 723.41 | -31.5099 | 121.8496 | 960744.5915 | 6503681.9202 | GDA94 | 51 | 115.787 | -32.058 | 58489 | -1.716 | -65.995 | igneous ultramafic volcanic | komatiite | Massive | greenschist facies metamorphism; weak carbonate alteration, minor quartz veins | none visible | Random spinifex (secondary?) fine- to medium-grained intrusive or extrusive rock; then into black shale | Eastern Goldfields Superterrane | 0.341 | 0.578 | 0.594 | 0.4892 | 1.2452 | [8 empty] | 251.27 | 251.44 | 164.21 | 87.4048 | 0.17034 | 2.8748 | 0.1949% | 2.8804 | 5710 | 16415.02 | 4286.53 | 4493.61 | 4451.31 | 4409.5712 | 2.777 | 2.961 | 2.942 | 2.8933 | 0.1 | 0.2 | 0.1 | 0.13333 | -0.3 | 7.0509 | -1.5
23TR1385 | 263161 | K1210 | Kalgoorlie | 1/2 | 187 | 25 | 2023-05-31 |  | 19BMLD001 | 738.21 | 738.4 | -31.5099 | 121.8496 | 960744.5915 | 6503681.9202 | GDA94 | 51 | 115.787 | -32.058 | 58489 | -1.716 | -65.995 | igneous ultramafic volcanic | komatiite | Massive | greenschist facies metamorphism; weak carbonate alteration, minor quartz veins | none visible | Random spinifex (secondary?) fine- to medium-grained intrusive or extrusive rock; then into black shale | Eastern Goldfields Superterrane | 0.322 | 0.27 | 0.345 | 0.3107 | 0.79167 | [8 empty] | 239.33 | 239.51 | 158.13 | 81.5431 | 0.18036 | 2.935 | 0.2212% | 2.9415 | 5530 | 16230.6207 | 2918.98 | 3605.35 | 3766.34 | 3409.568 | 5.108 | 6.28 | 6.227 | 5.8717 | 0.1 | 0.3 | 0.2 | 0.2 | 5.1789 | -0.9 | -1.5
23TR1386 | 263162 | K1210 | Kalgoorlie | 1/2 | 198 | 24 | 2023-05-31 |  | 19BMLD001 | 767.31 | 767.51 | -31.5099 | 121.8496 | 960744.5915 | 6503681.9202 | GDA94 | 51 | 115.787 | -32.058 | 58489 | -1.716 | -65.995 | igneous ultramafic volcanic | komatiite | Massive | greenschist facies metamorphism; weak carbonate alteration, minor quartz veins | none visible | Very fine grained, massive, peridotite; locally brecciated; down into material similar to 261196-97 | Eastern Goldfields Superterrane | 0.365 | 0.211 | 0.169 | 0.23523 | 0.59884 | [8 empty] | 254.1 | 254.39 | 167.11 | 87.4549 | 0.29058 | 2.9055 | 0.3323% | 2.9152 | 4830 | 14033.5517 | 1250.63 | 1294.4 | 1311.34 | 1285.2005 | 9.972 | 10.317 | 10.506 | 10.265 | 0 | 0 | 0 | 0 | -0.3 | 2.7189 | -1.5
23TR1387 | 263165 | K1210 | Kalgoorlie | 1/2 | 199 | 24 | 2023-05-31 |  | 19BMLD001 | 769.09 | 769.29 | -31.5099 | 121.8496 | 960744.5915 | 6503681.9202 | GDA94 | 51 | 115.787 | -32.058 | 58489 | -1.716 | -65.995 | igneous ultramafic volcanic | komatiite | Massive | greenschist facies metamorphism; weak carbonate alteration, minor quartz veins | none visible | Random spinifex (secondary?) fine- to medium-grained intrusive or extrusive rock; then into peridotite | Eastern Goldfields Superterrane | 0.132 | 0.142 | 0.138 | 0.13727 | 0.34944 | [8 empty] | 242.65 | 242.9 | 157.82 | 85.2505 | 0.2505 | 2.8463 | 0.2938% | 2.8547 | 4470 | 12723.0396 | 521.23 | 529.67 | 537.61 | 529.4611 | 5.122 | 5.151 | 5.171 | 5.148 | 0.2 | 0.2 | 0.2 | 0.2 | -0.3 | -0.9 | 12.6088
23TR1388 | 263163 | K1210 | Kalgoorlie | 1/2 | 198 | 24 | 2023-05-31 |  | 19BMLD001 | 783.11 | 783.31 | -31.5099 | 121.8496 | 960744.5915 | 6503681.9202 | GDA94 | 51 | 115.787 | -32.058 | 58489 | -1.716 | -65.995 | igneous ultramafic volcanic | komatiite | Massive | greenschist facies metamorphism; weak carbonate alteration, minor quartz veins | none visible | Very fine grained, massive, peridotite; locally brecciated; down into material similar to 261196-97 | Eastern Goldfields Superterrane | 0.452 | 0.465 | 0.52 | 0.47811 | 1.2172 | [8 empty] | 276.66 | 276.97 | 184.99 | 92.1643 | 0.31062 | 3.0018 | 0.337% | 3.012 | 5310 | 15939.6224 | 756.87 | 767.16 | 768.62 | 764.1987 | 16.718 | 16.89 | 16.942 | 16.85 | 0 | 0 | 0 | 0 | -0.3 | -0.9 | 8.5867
23TR1389 | 263164 | K1210 | Kalgoorlie | 1/2 | 210 | 24 | 2023-05-31 |  | 19BMLD001 | 785.32 | 785.52 | -31.5099 | 121.8496 | 960744.5915 | 6503681.9202 | GDA94 | 51 | 115.787 | -32.058 | 58489 | -1.716 | -65.995 | igneous ultramafic volcanic | komatiite | Massive | greenschist facies metamorphism; weak carbonate alteration, minor quartz veins | none visible | Very fine grained, massive, peridotite | Eastern Goldfields Superterrane | 0.226 | 0.217 | 0.194 | 0.2119 | 0.53935 | [8 empty] | 281.66 | 281.84 | 187.41 | 94.6192 | 0.18036 | 2.9768 | 0.1906% | 2.9825 | 5880 | 17503.4256 | 713.1 | 758.85 | 792.4 | 754.0792 | 2.414 | 2.453 | 2.473 | 2.4467 | 0 | 0 | 0 | 0 | -0.3 | -0.9 | 13.152
23TR1390 | 263166 | K1210 | Kalgoorlie | 1/2 | 197 | 24 | 2023-05-31 |  | 19BMLD001 | 844.79 | 844.99 | -31.5099 | 121.8496 | 960744.5915 | 6503681.9202 | GDA94 | 51 | 115.787 | -32.058 | 58489 | -1.716 | -65.995 | igneous ultramafic volcanic | komatiite | Massive | greenschist facies metamorphism; weak carbonate alteration, minor quartz veins | none visible | Random spinifex (secondary?) fine- to medium-grained intrusive or extrusive rock; | Eastern Goldfields Superterrane | 0.275 | 0.33 | 0.299 | 0.3005 | 0.76506 | [8 empty] | 269.1 | 269.38 | 179.84 | 89.7194 | 0.28056 | 2.9994 | 0.3127% | 3.0088 | 5110 | 15326.6786 | 750.6 | 770.44 | 785.96 | 768.8636 | 1.007 | 1.015 | 1.005 | 1.009 | 0 | 0 | 0 | 0 | -0.3 | 3.8891 | -1.5
23TR1391 | 263167 | K1210 | Kalgoorlie | 1/2 | 200 | 23 | 2023-05-31 |  | 19BMLD001 | 851.24 | 851.44 | -31.5099 | 121.8496 | 960744.5915 | 6503681.9202 | GDA94 | 51 | 115.787 | -32.058 | 58489 | -1.716 | -65.995 | igneous mafic volcanic | basalt | Massive | greenschist facies metamorphism; weak carbonate alteration, minor quartz veins | none visible | Random spinifex (secondary?) fine- to medium-grained basalt (possibly high MgO); possible pillow structures | Eastern Goldfields Superterrane | 0.216 | 0.212 | 0.225 | 0.2176 | 0.55388 | [8 empty] | 260.81 | 261.12 | 172.6 | 88.6974 | 0.31062 | 2.9404 | 0.3502% | 2.9508 | 5040 | 14819.8535 | 528.37 | 546.91 | 585.54 | 553.0998 | 0.862 | 0.884 | 0.893 | 0.87967 | 0 | 0 | 0 | 0 | -0.3 | -0.9 | -1.5
23TR1392 | 263168 | K1210 | Kalgoorlie | 1/2 | 210 | 24 | 2023-05-31 |  | 19BMLD001 | 856.36 | 856.56 | -31.5099 | 121.8496 | 960744.5915 | 6503681.9202 | GDA94 | 51 | 115.787 | -32.058 | 58489 | -1.716 | -65.995 | igneous mafic volcanic | basalt | Massive | greenschist facies metamorphism; weak carbonate alteration, minor quartz veins | none visible | Random spinifex (secondary?) fine- to medium-grained basalt (possibly high MgO); possible pillow structures | Eastern Goldfields Superterrane | 0.179 | 0.159 | 0.178 | 0.17175 | 0.43716 | [8 empty] | 246.56 | 246.82 | 159.81 | 87.1844 | 0.26052 | 2.828 | 0.2988% | 2.8365 | 4640 | 13122.0587 | 618.96 | 634.96 | 642.93 | 632.2044 | 1.156 | 1.174 | 1.168 | 1.166 | 0 | 0 | 0 | 0 | 1.5328 | -0.9 | -1.5
23TR1393 | 263169 | K1210 | Kalgoorlie | 1/2 | 210 | 22 | 2023-05-31 |  | 19BMLD001 | 860.87 | 861.07 | -31.5099 | 121.8496 | 960744.5915 | 6503681.9202 | GDA94 | 51 | 115.787 | -32.058 | 58489 | -1.716 | -65.995 | igneous mafic volcanic | basalt | Massive | greenschist facies metamorphism; weak carbonate alteration, minor quartz veins | none visible | Random spinifex (secondary?) fine- to medium-grained basalt (possibly high MgO); possible pillow structures | Eastern Goldfields Superterrane | 0.2 | 0.201 | 0.22 | 0.2068 | 0.52638 | [8 empty] | 241.98 | 242.21 | 159.51 | 82.8657 | 0.23046 | 2.9201 | 0.2781% | 2.9283 | 5130 | 14980.3469 | 547.11 | 583.83 | 623.05 | 583.8411 | 0.681 | 0.678 | 0.665 | 0.67467 | 0 | 0 | 0 | 0 | 1.4039 | -0.9 | 10.54
23TR1394 | 263170 | K1210 | Kalgoorlie | 1/2 | 198 | 22 | 2023-05-31 |  | 19BMLD001 | 864.38 | 864.58 | -31.5099 | 121.8496 | 960744.5915 | 6503681.9202 | GDA94 | 51 | 115.787 | -32.058 | 58489 | -1.716 | -65.995 | igneous mafic volcanic | basalt | Massive | greenschist facies metamorphism; weak carbonate alteration, minor quartz veins | none visible | Random spinifex (secondary?) fine- to medium-grained basalt (possibly high MgO); possible pillow structures | Eastern Goldfields Superterrane | 0.201 | 0.19 | 0.198 | 0.19628 | 0.49968 | [8 empty] | 237.62 | 237.75 | 156.18 | 81.7335 | 0.13026 | 2.9073 | 0.1594% | 2.9119 | 5400 | 15699.175 | 633.35 | 665.02 | 686.09 | 661.1295 | 0.68 | 0.681 | 0.679 | 0.68 | 0 | 0 | 0 | 0 | 1.0692 | -0.9 | -1.5
23TR1395 | 263171 | K1210 | Kalgoorlie | 1/2 | 198 | 23 | 2023-05-31 |  | 19BMLD001 | 873.83 | 874.04 | -31.5099 | 121.8496 | 960744.5915 | 6503681.9202 | GDA94 | 51 | 115.787 | -32.058 | 58489 | -1.716 | -65.995 | igneous mafic volcanic | basalt | Massive | greenschist facies metamorphism; weak carbonate alteration, minor quartz veins | none visible | Random spinifex (secondary?) fine- to medium-grained basalt (possibly high MgO); possible pillow structures | Eastern Goldfields Superterrane | 0.24 | 0.224 | 0.224 | 0.22921 | 0.58353 | [8 empty] | 255.93 | 256.01 | 169.06 | 87.1242 | 0.08016 | 2.9375 | 0.09201% | 2.9402 | 5830 | 17125.7936 | 832.38 | 846.19 | 851.95 | 843.4666 | 0.548 | 0.544 | 0.542 | 0.54467 | 0 | 0 | 0 | 0 | -0.3 | -0.9 | 16.928
23TR1396 | 263024 | K1210 | Kalgoorlie | 1/2 | 153 | 31 | 2023-05-31 |  | BBDD0009 | 34.72 | 34.85 | -30.7051 | 122.5666 | 1033455.3153 | 6589821.7599 | GDA94 | 51 | 115.787 | -32.058 | 58489 | -1.716 | -65.995 | igneous mafic intrusive | gabbro | massive | greenschist facies metamorphism | none visible | Fine- to medium-grained gabbro; minor irregular and partially digested mafic xenoliths | Eastern Goldfields Superterrane | 0.739 | 0.624 | 0.685 | 0.68104 | 1.7399 | [8 empty] | 342.26 | 342.54 | 232.74 | 110.02 | 0.28056 | 3.1109 | 0.255% | 3.1188 | 5680 | 17669.8427 | 307.1 | 313.43 | 316.08 | 312.1805 | 4.172 | 4.188 | 4.248 | 4.2027 | 0 | 0 | 0 | 0 | -0.3 | 4.209 | 5.34
23TR1397 | 263025 | K1210 | Kalgoorlie | 1/2 | 210 | 23 | 2023-05-31 |  | BBDD0009 | 42.43 | 42.62 | -30.7051 | 122.5666 | 1033455.3153 | 6589821.7599 | GDA94 | 51 | 115.787 | -32.058 | 58489 | -1.716 | -65.995 | igneous mafic intrusive | gabbro | massive | greenschist facies metamorphism | none visible | Fine- to medium-grained gabbro; irregular and partially digested mafic xenoliths | Eastern Goldfields Superterrane | 0.495 | 0.649 | 1.12 | 0.71125 | 1.8104 | [8 empty] | 266.13 | 266.3 | 180.82 | 85.6513 | 0.17034 | 3.1071 | 0.1989% | 3.1133 | 5680 | 17648.5162 | 372.62 | 380.58 | 387.1 | 380.0538 | 12.349 | 12.319 | 12.424 | 12.364 | 0 | 0 | 0 | 0 | 1.6739 | 2.6845 | -1.5
23TR1398 | 263026 | K1210 | Kalgoorlie | 1/2 | 193 | 22 | 2023-05-31 |  | BBDD0009 | 68.72 | 68.92 | -30.7051 | 122.5666 | 1033455.3153 | 6589821.7599 | GDA94 | 51 | 115.787 | -32.058 | 58489 | -1.716 | -65.995 | igneous mafic intrusive | gabbro | massive | greenschist facies metamorphism | none visible | Fine- to medium-grained gabbro; irregular and partially digested mafic xenoliths | Eastern Goldfields Superterrane | 12.3 | 0.839 | 2.06 | 2.7702 | 7.0552 | [8 empty] | 237.74 | 237.95 | 160.72 | 77.3848 | 0.21042 | 3.0722 | 0.2719% | 3.0806 | 5470 | 16804.8288 | 411.35 | 425.87 | 438.36 | 425.0498 | 2.814 | 2.824 | 2.853 | 2.8303 | 0 | 0 | 0 | 0 | -0.3 | -0.9 | 12.0843
23TR1399 | 263027 | K1210 | Kalgoorlie | 1/2 | 192 | 24 | 2023-05-31 |  | BBDD0009 | 107.23 | 107.41 | -30.7051 | 122.5666 | 1033455.3153 | 6589821.7599 | GDA94 | 51 | 115.787 | -32.058 | 58489 | -1.716 | -65.995 | igneous mafic intrusive | gabbro | massive | greenschist facies metamorphism | none visible | Very texturally inhomogeneous gabbro; includes medium- to coarse-grained and meso- to leucocratic portions; several basaltic xenoliths | Eastern Goldfields Superterrane | 0.559 | 4.94 | 1.91 | 1.7407 | 4.4336 | [8 empty] | 247.61 | 247.73 | 162.85 | 85.0501 | 0.12024 | 2.9113 | 0.1414% | 2.9155 | 5670 | 16507.3139 | 736.41 | 751.48 | 760.95 | 749.5451 | 1.302 | 1.253 | 1.241 | 1.2653 | 0 | 0 | 0 | 0 | -0.3 | -0.9 | -1.5
23TR1400 | 263028 | K1210 | Kalgoorlie | 1/2 | 250 | 27 | 2023-05-31 |  | BBDD0009 | 108.06 | 108.26 | -30.7051 | 122.5666 | 1033455.3153 | 6589821.7599 | GDA94 | 51 | 115.787 | -32.058 | 58489 | -1.716 | -65.995 | igneous granitic | diorite | massive | greenschist facies metamorphism | none visible | Medium- to coarse-grained, biotite-bearing (subhedral to 8mm and possibly after amphibole) dioritic rock (?sanukitoid); intrudes gabbro | Eastern Goldfields Superterrane | 0.114 | 0.114 | 0.101 | 0.10949 | 0.27867 | [8 empty] | 281.55 | 281.71 | 181.51 | 100.4008 | 0.16032 | 2.8043 | 0.1597% | 2.8087 | 5200 | 14582.1545 | 2423.16 | 2540.34 | 2579.45 | 2513.4313 | 2.588 | 2.802 | 2.923 | 2.771 | 0 | 0 | 0 | 0 | 1.1281 | 4.3388 | 23.5936
23TR1401 | 263029 | K1210 | Kalgoorlie | 1/2 | 230 | 25 | 2023-05-31 |  | BBDD0009 | 121.37 | 121.57 | -30.7051 | 122.5666 | 1033455.3153 | 6589821.7599 | GDA94 | 51 | 115.787 | -32.058 | 58489 | -1.716 | -65.995 | igneous mafic intrusive | gabbro | massive | greenschist facies metamorphism | none visible | Very texturally inhomogeneous gabbro; includes medium- to coarse-grained and meso- to leucocratic portions in places with a granophyric texture; several basaltic xenoliths | Eastern Goldfields Superterrane | 11 | 22.7 | 53.3 | 23.6982 | 60.2957 | 9.5101 | 0 | -32.9109 | 34.7473 | 209.2061 | -64.4487 | 3.6842 | 204.6938 | 289.36 | 289.47 | 196.37 | 93.2866 | 0.11022 | 3.1018 | 0.1182% | 3.1055 | 5740 | 17804.5601 | 438.61 | 487.8 | 511.39 | 478.2895 | 4.674 | 4.606 | 4.575 | 4.6183 | 0 | 0 | 0 | 0 | -0.3 | -0.9 | 6.735
23TR1402 | 263030 | K1210 | Kalgoorlie | 1/2 | 95 | 19 | 2023-05-31 |  | BBDD0009 | 144.08 | 144.25 | -30.7051 | 122.5666 | 1033455.3153 | 6589821.7599 | GDA94 | 51 | 115.787 | -32.058 | 58489 | -1.716 | -65.995 | igneous granitic | diorite | massive | greenschist facies metamorphism | none visible | Fine-grained intermediate intrusive rock (?sanukitoid); intrudes and possibly locally mixes with gabbro | Eastern Goldfields Superterrane | 2.1 | 3.09 | 0.331 | 1.2902 | 3.3226 | [8 empty] | 88.7 | 88.71 | 57.47 | 31.3026 | 0.01002 | 2.8336 | 0.03201% | 2.8345 | N/A | N/A | 3150.73 | 3344.86 | 3424.84 | 3304.7845 | 5.076 | 5.11 | 5.151 | 5.1123 | 0 | 0 | 0 | 0 | -0.3 | -0.9 | -1.5
23TR1403 | 263031 | K1210 | Kalgoorlie | 1/2 | 175 | 24 | 2023-05-31 |  | BBDD0009 | 144.76 | 144.93 | -30.7051 | 122.5666 | 1033455.3153 | 6589821.7599 | GDA94 | 51 | 115.787 | -32.058 | 58489 | -1.716 | -65.995 | igneous granitic | diorite | massive | greenschist facies metamorphism | none visible | Fine-grained intermediate intrusive rock (?sanukitoid); intrudes and possibly locally mixes with gabbro | Eastern Goldfields Superterrane | 0.163 | 0.15 | 0.121 | 0.14356 | 0.36613 | [8 empty] | 216.96 | 217.1 | 145.02 | 72.2244 | 0.14028 | 3.004 | 0.1942% | 3.0098 | 5810 | 17453.0594 | 603.88 | 626.24 | 686.6 | 637.9673 | 0.737 | 0.746 | 0.779 | 0.754 | 0 | 0 | 0.1 | 0.033333 | -0.3 | -0.9 | 10.7956
23TR1404 | 244099 | K1210 | Kalgoorlie | 1/2 | 94 | 29 | 2023-05-31 |  | BBDD0091 | 109.88 | 110.04 | -30.7295 | 122.5748 | 1034110.555 | 6587072.834 | GDA94 | 51 | 115.787 | -32.058 | 58489 | -1.716 | -65.995 | igneous felsic volcanic | felsic volcaniclastic rock | foliated | greenschist facies metamorphism; weak carbonate alteration, minor quartz veins | none visible | see P1478 GSWA 257112 | Eastern Goldfields Superterrane | 0.136 | 0.177 | 0.168 | 0.15932 | 0.41063 | [8 empty] | 169.44 | 169.52 | 110.09 | 59.5491 | 0.08016 | 2.8454 | 0.1346% | 2.8492 | N/A | N/A | 2471.84 | 2537.72 | 2570.94 | 2526.4963 | 6.107 | 6.139 | 6.155 | 6.1337 | 0.1 | 0 | 0 | 0.033333 | 1.8961 | 3.5532 | -1.5
23TR1405 | 244100 | K1210 | Kalgoorlie | 1/2 | 210 | 28 | 2023-05-31 |  | BBDD0091 | 133.09 | 133.29 | -30.7295 | 122.5748 | 1034110.555 | 6587072.834 | GDA94 | 51 | 115.787 | -32.058 | 58489 | -1.716 | -65.995 | igneous felsic volcanic | felsic volcaniclastic rock | foliated | greenschist facies metamorphism; weak carbonate alteration, minor quartz veins | none visible | see P1478 GSWA 257113 | Eastern Goldfields Superterrane | 0.149 | 0.18 | 0.187 | 0.17117 | 0.43569 | [8 empty] | 338.36 | 338.57 | 217.56 | 121.2525 | 0.21042 | 2.7905 | 0.1735% | 2.7954 | 5340 | 14901.4851 | 620.69 | 631.15 | 633.58 | 628.4484 | 1.213 | 1.226 | 1.239 | 1.226 | 0 | 0 | 0 | 0 | 1.0514 | -0.9 | 4.5723
23TR1406 | 263001 | K1210 | Kalgoorlie | 1/2 | 160 | 28 | 2023-05-31 |  | BBDD0091 | 144.45 | 144.61 | -30.7295 | 122.5748 | 1034110.555 | 6587072.834 | GDA94 | 51 | 115.787 | -32.058 | 58489 | -1.716 | -65.995 | igneous felsic volcanic | felsic volcaniclastic rock | foliated | greenschist facies metamorphism; weak carbonate alteration, minor quartz veins | none visible | GSWA 257115 foliated | Eastern Goldfields Superterrane | 0.161 | 0.164 | 0.139 | 0.15425 | 0.39386 | [8 empty] | 273.65 | 273.83 | 176.56 | 97.4649 | 0.18036 | 2.8077 | 0.1851% | 2.8129 | 5090 | 14291.0737 | 878.73 | 906.69 | 936.42 | 906.9743 | 0.921 | 0.889 | 0.875 | 0.895 | 0.2 | 0.1 | 0.1 | 0.13333 | 0.7236 | -0.9 | -1.5
23TR1407 | 263002 | K1210 | Kalgoorlie | 1/2 | 162 | 28 | 2023-05-31 |  | BBDD0091 | 228.34 | 228.51 | -30.7295 | 122.5748 | 1034110.555 | 6587072.834 | GDA94 | 51 | 115.787 | -32.058 | 58489 | -1.716 | -65.995 | igneous lamprophyres | lamprophyre | massive | greenschist facies metamorphism; weak carbonate alteration, minor quartz veins | none visible | GSWA 257119 massive, weakly sericitised | Eastern Goldfields Superterrane | 0.205 | 0.207 | 0.242 | 0.21736 | 0.55492 | [8 empty] | 328.06 | 328.24 | 213.41 | 115.0601 | 0.18036 | 2.8512 | 0.1568% | 2.8557 | 5590 | 15938.2364 | 1077.52 | 1079.14 | 1084.47 | 1080.3726 | 1.08 | 1.074 | 1.076 | 1.0767 | 0 | 0.2 | 0 | 0.066667 | 1.4747 | 3.7248 | 9.5725
23TR1408 | 263003 | K1210 | Kalgoorlie | 1/2 | 200 | 27 | 2023-05-31 |  | BBDD0091 | 261.76 | 261.96 | -30.7295 | 122.5748 | 1034110.555 | 6587072.834 | GDA94 | 51 | 115.787 | -32.058 | 58489 | -1.716 | -65.995 | igneous mafic intrusive | gabbro | massive | greenschist facies metamorphism; weak carbonate alteration, minor quartz veins | none visible | GSWA 257120 massive, minor quartz/carbonate veins | Eastern Goldfields Superterrane | 0.719 | 0.756 | 0.631 | 0.69999 | 1.7818 | [8 empty] | 377.29 | 377.56 | 252.16 | 125.6513 | 0.27054 | 3.0027 | 0.2153% | 3.0092 | 5570 | 16724.8986 | 709.1 | 729.31 | 744.48 | 727.4853 | 1.148 | 1.154 | 1.151 | 1.151 | 0 | 0 | 0 | 0 | -0.3 | 2.3025 | -1.5
23TR1409 | 263004 | K1210 | Kalgoorlie | 1/2 | 200 | 29 | 2023-05-31 |  | BBDD0091 | 291.04 | 291.24 | -30.7295 | 122.5748 | 1034110.555 | 6587072.834 | GDA94 | 51 | 115.787 | -32.058 | 58489 | -1.716 | -65.995 | igneous mafic intrusive | gabbro | massive | greenschist facies metamorphism; weak carbonate alteration, minor quartz veins | none visible | GSWA 257121 massive, weakly altered | Eastern Goldfields Superterrane | 0.894 | 0.722 | 0.654 | 0.75015 | 1.9094 | [8 empty] | 399.05 | 399.31 | 266.33 | 133.2465 | 0.26052 | 2.9948 | 0.1955% | 3.0007 | 5680 | 17010.6091 | 2105.44 | 2213.08 | 2265.57 | 2193.676 | 7.946 | 8.151 | 8.127 | 8.0747 | 0 | 0 | 0 | 0 | 0.58635 | -0.9 | -1.5
23TR1410 | 263005 | K1210 | Kalgoorlie | 1/2 | 190 | 29 | 2023-05-31 |  | BBDD0091 | 316.5 | 316.7 | -30.7295 | 122.5748 | 1034110.555 | 6587072.834 | GDA94 | 51 | 115.787 | -32.058 | 58489 | -1.716 | -65.995 | igneous mafic intrusive | gabbro | massive | greenschist facies metamorphism; weak carbonate alteration, minor quartz veins | none visible | GSWA 257122 coarse grained, massive, minor veins | Eastern Goldfields Superterrane | 0.627 | 0.623 | 0.559 | 0.60217 | 1.534 | [8 empty] | 389.69 | 389.81 | 261.86 | 128.2064 | 0.12024 | 3.0396 | 0.09379% | 3.0424 | 5700 | 17325.4438 | 6771.322 | 6906.54 | 7063.338 | 6912.7046 | 27.359 | 27.919 | 28.223 | 27.8337 | 0 | 0 | 0 | 0 | 0.49526 | -0.9 | 13.1808
23TR1411 | 263006 | K1210 | Kalgoorlie | 1/2 | 153 | 29 | 2023-05-31 |  | BBDD0091 | 353.76 | 353.91 | -30.7295 | 122.5748 | 1034110.555 | 6587072.834 | GDA94 | 51 | 115.787 | -32.058 | 58489 | -1.716 | -65.995 | igneous mafic intrusive | gabbro | massive | greenschist facies metamorphism; weak carbonate alteration, minor quartz veins | none visible | GSWA 257123 massive, weakly altered, minor carbonate veins | Eastern Goldfields Superterrane | 0.563 | 0.566 | 0.547 | 0.5586 | 1.4271 | [8 empty] | 320.14 | 320.24 | 213.4 | 107.0541 | 0.1002 | 2.9905 | 0.0936% | 2.9933 | 6040 | 18062.3204 | 13838.43 | 14267.784 | 14546.042 | 14214.4282 | 16.456 | 16.827 | 17.147 | 16.81 | 0 | 0 | 0 | 0 | -0.3 | -0.9 | 7.7336
23TR1412 | 263007 | K1210 | Kalgoorlie | 1/2 | 190 | 28 | 2023-05-31 |  | BBDD0091 | 427.19 | 427.38 | -30.7295 | 122.5748 | 1034110.555 | 6587072.834 | GDA94 | 51 | 115.787 | -32.058 | 58489 | -1.716 | -65.995 | igneous mafic intrusive | gabbro | massive | greenschist facies metamorphism; weak carbonate alteration, minor quartz veins | none visible | GSWA 257126 massive, weakly altered, minor carbonate veins | Eastern Goldfields Superterrane | 0.585 | 0.666 | 0.55 | 0.59841 | 1.5244 | [8 empty] | 367.12 | 367.24 | 244.87 | 122.6152 | 0.12024 | 2.9941 | 0.09806% | 2.997 | 5650 | 16916.5608 | 7470.587 | 7689.875 | 7957.312 | 7703.3589 | 11.997 | 12.653 | 12.794 | 12.4813 | 0 | 0 | 0 | 0 | -0.3 | -0.9 | -1.5
23TR1413 | 263008 | K1210 | Kalgoorlie | 1/2 | 160 | 28 | 2023-05-31 |  | BBDD0091 | 442.64 | 442.8 | -30.7295 | 122.5748 | 1034110.555 | 6587072.834 | GDA94 | 51 | 115.787 | -32.058 | 58489 | -1.716 | -65.995 | igneous mafic intrusive | gabbro | massive | greenschist facies metamorphism; weak carbonate alteration, minor quartz veins | none visible | GSWA 257127 massive, weakly altered | Eastern Goldfields Superterrane | 0.509 | 0.485 | 1.05 | 0.6376 | 1.6281 | [8 empty] | 323.51 | 323.76 | 216.21 | 107.7655 | 0.2505 | 3.002 | 0.2325% | 3.009 | 5290 | 15880.4757 | 883.285 | 977.841 | 998.091 | 951.7285 | 3.641 | 3.811 | 3.846 | 3.766 | 0 | 0 | 0 | 0 | -0.3 | 3.084 | 4.2692
23TR1414 | 263009 | K1210 | Kalgoorlie | 1/2 | 108 | 29 | 2023-05-31 |  | BBDD0091 | 485.41 | 485.58 | -30.7295 | 122.5748 | 1034110.555 | 6587072.834 | GDA94 | 51 | 115.787 | -32.058 | 58489 | -1.716 | -65.995 | igneous mafic intrusive | gabbro | massive | greenschist facies metamorphism; weak carbonate alteration, minor quartz veins | none visible | GSWA 257129 massive, minor chlorite and carbonate veins | Eastern Goldfields Superterrane | 1.59 | 1.24 | 0.735 | 1.1316 | 2.9013 | 1.9408 | 0 | 0.00088 | 5.5682 | 129.5032 | -30.6744 | 2.7279 | 41.7741 | 221.76 | 221.93 | 151.41 | 70.6613 | 0.17034 | 3.1384 | 0.2411% | 3.1459 | N/A | N/A | 2543.06 | 2694.09 | 2753.98 | 2662.2152 | 30.215 | 31.023 | 31.386 | 30.8747 | 0 | 0 | 0 | 0 | 0.52303 | -0.9 | -1.5
23TR1415 | 263010 | K1210 | Kalgoorlie | 1/2 | 200 | 27 | 2023-05-31 |  | BBDD0091 | 549.14 | 549.34 | -30.7295 | 122.5748 | 1034110.555 | 6587072.834 | GDA94 | 51 | 115.787 | -32.058 | 58489 | -1.716 | -65.995 | igneous mafic intrusive | gabbro | weakly foliated | greenschist facies metamorphism; weak carbonate alteration, minor quartz veins | none visible | GSWA 257133 very weakly foliated, minor carbonate veins, weakly altered | Eastern Goldfields Superterrane | 0.554 | 0.69 | 0.701 | 0.6447 | 1.641 | [8 empty] | 355.16 | 355.32 | 237.67 | 117.8858 | 0.16032 | 3.0127 | 0.136% | 3.0168 | 5650 | 17022.0203 | 8866.194 | 9255.503 | 9330.259 | 9148.3685 | 24.121 | 25.189 | 25.543 | 24.951 | 0 | 0 | 0 | 0 | -0.3 | 4.467 | 4.9841
23TR1416 | 263011 | K1210 | Kalgoorlie | 1/2 | 200 | 28 | 2023-05-31 |  | BBDD0091 | 572.75 | 572.94 | -30.7295 | 122.5748 | 1034110.555 | 6587072.834 | GDA94 | 51 | 115.787 | -32.058 | 58489 | -1.716 | -65.995 | igneous mafic intrusive | gabbro | massive | greenschist facies metamorphism; weak carbonate alteration, minor quartz veins | none visible | GSWA 257135 massive, minor carbonate veins, weakly altered | Eastern Goldfields Superterrane | 1.17 | 1.28 | 0.814 | 1.0683 | 2.7191 | [8 empty] | 413.48 | 413.62 | 284.62 | 129.2585 | 0.14028 | 3.1989 | 0.1085% | 3.2023 | 5930 | 18969.2444 | 8866.194 | 9255.503 | 9330.259 | 9148.3685 | 24.121 | 25.189 | 25.543 | 24.951 | 0 | 0 | 0 | 0 | -0.3 | -0.9 | -1.5
23TR1417 | 263012 | K1210 | Kalgoorlie | 1/2 | 200 | 28 | 2023-05-31 |  | BBDD0091 | 593.2 | 593.4 | -30.7295 | 122.5748 | 1034110.555 | 6587072.834 | GDA94 | 51 | 115.787 | -32.058 | 58489 | -1.716 | -65.995 | igneous mafic intrusive | gabbro | massive | greenschist facies metamorphism; weak carbonate alteration, minor quartz veins | none visible | GSWA 257136 massive | Eastern Goldfields Superterrane | 0.858 | 0.655 | 0.703 | 0.73377 | 1.8677 | [8 empty] | 387.27 | 387.52 | 261.89 | 125.8818 | 0.2505 | 3.0765 | 0.199% | 3.0826 | 4910 | 15105.4104 | 431.249 | 452.533 | 460.666 | 447.9761 | 2.137 | 2.384 | 2.323 | 2.2813 | 0 | 0 | 0 | 0 | 0.45237 | 3.2541 | -1.5
23TR1418 | 263013 | K1210 | Kalgoorlie | 1/2 | 190 | 28 | 2023-05-31 |  | BBDD0091 | 625.5 | 625.7 | -30.7295 | 122.5748 | 1034110.555 | 6587072.834 | GDA94 | 51 | 115.787 | -32.058 | 58489 | -1.716 | -65.995 | igneous mafic intrusive | gabbro | massive | greenschist facies metamorphism; weak carbonate alteration, minor quartz veins | none visible | GSWA 257137 massive, minor carbonate veins, minor chloritic alteration | Eastern Goldfields Superterrane | 0.699 | 5.31 | 11.4 | 3.4846 | 8.8768 | [8 empty] | 400.61 | 400.78 | 273.51 | 127.5251 | 0.17034 | 3.1414 | 0.1336% | 3.1456 | 5530 | 17372.0637 | 1704.513 | 1743.224 | 1773.19 | 1740.0815 | 7.413 | 7.481 | 7.518 | 7.4707 | 0 | 0 | 0 | 0 | 0.43948 | -0.9 | -1.5
23TR1419 | 263014 | K1210 | Kalgoorlie | 1/2 | 196 | 28 | 2023-05-31 |  | BBDD0091 | 661.64 | 661.83 | -30.7295 | 122.5748 | 1034110.555 | 6587072.834 | GDA94 | 51 | 115.787 | -32.058 | 58489 | -1.716 | -65.995 | igneous mafic intrusive | gabbro | massive | greenschist facies metamorphism; weak carbonate alteration, minor quartz veins | none visible | GSWA 257139 massive, minor veins, weakly altered | Eastern Goldfields Superterrane | 0.848 | 0.687 | 0.639 | 0.71937 | 1.8317 | [8 empty] | 372.06 | 372.11 | 247.7 | 124.6593 | 0.0501 | 2.9846 | 0.04019% | 2.9858 | 5700 | 17012.3022 | 12522.067 | 13181.163 | 13631.903 | 13103.7444 | 20.879 | 21.085 | 21.305 | 21.0897 | 0 | 0 | 0 | 0 | -0.3 | -0.9 | 9.5365
23TR1420 | 263015 | K1210 | Kalgoorlie | 1/2 | 204 | 29 | 2023-05-31 |  | BBDD0091 | 686.13 | 686.33 | -30.7295 | 122.5748 | 1034110.555 | 6587072.834 | GDA94 | 51 | 115.787 | -32.058 | 58489 | -1.716 | -65.995 | igneous mafic intrusive | gabbro | massive | greenschist facies metamorphism; weak carbonate alteration, minor quartz veins | none visible | GSWA 257140 massive, minor carbonate veins, weakly altered (carbonate alt?) | Eastern Goldfields Superterrane | 1.27 | 0.546 | 1.14 | 0.92463 | 2.3535 | [8 empty] | 394.51 | 394.79 | 261.1 | 133.9579 | 0.28056 | 2.945 | 0.2094% | 2.9512 | 5070 | 14931.299 | 527.37 | 598.208 | 614.341 | 578.7074 | 7.55 | 7.678 | 7.918 | 7.7153 | 0 | 0 | 0 | 0 | 1.0391 | -0.9 | -1.5
23TR1421 | 263016 | K1210 | Kalgoorlie | 1/2 | 200 | 29 | 2023-05-31 |  | BBDD0091 | 714.28 | 714.48 | -30.7295 | 122.5748 | 1034110.555 | 6587072.834 | GDA94 | 51 | 115.787 | -32.058 | 58489 | -1.716 | -65.995 | igneous mafic intrusive | gabbro | massive | greenschist facies metamorphism; weak carbonate alteration, minor quartz veins | none visible | GSWA 257142 massive, coarse grained, cumulate texture, weakly altered | Eastern Goldfields Superterrane | 1.13 | 1.05 | 1.19 | 1.1219 | 2.8556 | [8 empty] | 416.85 | 416.96 | 281.71 | 135.521 | 0.11022 | 3.0759 | 0.08133% | 3.0784 | 5530 | 17009.7607 | 1835.096 | 1961.301 | 2020.879 | 1937.5271 | 23.322 | 24.342 | 24.646 | 24.1033 | 0 | 0 | 0 | 0 | 0.52205 | 1.9165 | -1.5
23TR1422 | 263017 | K1210 | Kalgoorlie | 1/2 | 183 | 28 | 2023-05-31 |  | BBDD0091 | 725.87 | 726.05 | -30.7295 | 122.5748 | 1034110.555 | 6587072.834 | GDA94 | 51 | 115.787 | -32.058 | 58489 | -1.716 | -65.995 | igneous mafic intrusive | gabbro | massive | greenschist facies metamorphism; weak carbonate alteration, minor quartz veins | none visible | GSWA 257143 massive, minor veins, weakly altered | Eastern Goldfields Superterrane | 0.631 | 0.575 | 0.638 | 0.61401 | 1.565 | [8 empty] | 357.36 | 357.44 | 240.15 | 117.5251 | 0.08016 | 3.0407 | 0.06821% | 3.0428 | 5480 | 16663.1097 | 1931.532 | 2369.886 | 2461.305 | 2241.8072 | 1.427 | 1.571 | 1.542 | 1.5133 | 0 | 0 | 0 | 0 | -0.3 | -0.9 | 7.7389
23TR1423 | 263018 | K1210 | Kalgoorlie | 1/2 | 187 | 29 | 2023-05-31 |  | BBDD0091 | 738.12 | 738.31 | -30.7295 | 122.5748 | 1034110.555 | 6587072.834 | GDA94 | 51 | 115.787 | -32.058 | 58489 | -1.716 | -65.995 | igneous mafic volcanic | basalt | massive | greenschist facies metamorphism; weak carbonate alteration, minor quartz veins | none visible | GSWA 257144 massive | Eastern Goldfields Superterrane | 0.313 | 0.321 | 0.313 | 0.31564 | 0.80426 | [8 empty] | 363.51 | 363.54 | 238.63 | 125.1603 | 0.03006 | 2.9044 | 0.02402% | 2.9051 | 5710 | 16583.8669 | 8107.456 | 8056.086 | 8124.313 | 8095.8996 | 7.771 | 7.988 | 7.735 | 7.8313 | 0 | 0 | 0 | 0 | -0.3 | -0.9 | 4.1826
23TR1424 | 263019 | K1210 | Kalgoorlie | 1/2 | 197 | 23 | 2023-05-31 |  | BBDD0091 | 809.8 | 810 | -30.7295 | 122.5748 | 1034110.555 | 6587072.834 | GDA94 | 51 | 115.787 | -32.058 | 58489 | -1.716 | -65.995 | metaigneous mafic | metamafic rock | massive | greenschist facies metamorphism; weak carbonate alteration, minor quartz veins | none visible | GSWA 257148 massive, minor carbonate veins | Eastern Goldfields Superterrane | 0.129 | 0.129 | 0.12 | 0.12593 | 0.32061 | [8 empty] | 231.91 | 231.94 | 148.17 | 83.9379 | 0.03006 | 2.7629 | 0.03581% | 2.7639 | 5030 | 13897.2697 | 6464.319 | 7339.335 | 7763.712 | 7168.3021 | 3.454 | 3.744 | 3.972 | 3.7233 | 0 | 0 | 0 | 0 | 5.6615 | -0.9 | -1.5
23TR1425 | 263020 | K1210 | Kalgoorlie | 1/2 | 196 | 24 | 2023-05-31 |  | BBDD0091 | 834.1 | 834.3 | -30.7295 | 122.5748 | 1034110.555 | 6587072.834 | GDA94 | 51 | 115.787 | -32.058 | 58489 | -1.716 | -65.995 | metaigneous mafic | metamafic rock | massive | greenschist facies metamorphism; weak carbonate alteration, minor quartz veins | none visible | GSWA 257148 massive | Eastern Goldfields Superterrane | 0.289 | 0.271 | 0.279 | 0.27957 | 0.71184 | [8 empty] | 247.19 | 247.22 | 161.28 | 86.1122 | 0.03006 | 2.8706 | 0.03491% | 2.8716 | 5700 | 16362.1717 | 7932.798 | 8344.041 | 8149.627 | 8140.4207 | 8.546 | 8.725 | 8.724 | 8.665 | 0 | 0.2 | 0.1 | 0.1 | -0.3 | -0.9 | -1.5
23TR1426 | 263021 | K1210 | Kalgoorlie | 1/2 | 172 | 22 | 2023-05-31 |  | BBDD0091 | 877.2 | 877.37 | -30.7295 | 122.5748 | 1034110.555 | 6587072.834 | GDA94 | 51 | 115.787 | -32.058 | 58489 | -1.716 | -65.995 | igneous mafic volcanic | basalt | massive | greenschist facies metamorphism; weak carbonate alteration, minor quartz veins | none visible | GSWA 257150 massive, minor carbonate veins | Eastern Goldfields Superterrane | 0.174 | 0.159 | 0.15 | 0.1607 | 0.40994 | [8 empty] | 192.94 | 192.96 | 125.66 | 67.4349 | 0.02004 | 2.8611 | 0.02972% | 2.862 | 5550 | 15879.2774 | 6724.25 | 6753.577 | 6721.23 | 6733.0032 | 6.012 | 6.002 | 6.067 | 6.027 | 0 | 0 | 0 | 0 | -0.3 | -0.9 | 6.7889
23TR1427 | 263022 | K1210 | Kalgoorlie | 1/2 | 210 | 22 | 2023-05-31 |  | BBDD0091 | 947.8 | 948 | -30.7295 | 122.5748 | 1034110.555 | 6587072.834 | GDA94 | 51 | 115.787 | -32.058 | 58489 | -1.716 | -65.995 | igneous mafic volcanic | basalt | massive | greenschist facies metamorphism; weak carbonate alteration, minor quartz veins | none visible | GSWA 257152 massive, minor carbonate veins | Eastern Goldfields Superterrane | 0.676 | 0.414 | 1.15 | 0.6853 | 1.7443 | [8 empty] | 224.19 | 224.21 | 145.56 | 78.8076 | 0.02004 | 2.8448 | 0.02543% | 2.8455 | 5690 | 16186.7745 | 960.545 | 1220.113 | 1835.799 | 1290.9645 | 1.011 | 1.219 | 1.44 | 1.2233 | 0 | 0 | 0 | 0 | -0.3 | -0.9 | -1.5
23TR1428 | 263023 | K1210 | Kalgoorlie | 1/2 | 210 | 22 | 2023-05-31 |  | BBDD0091 | 1102.13 | 1102.33 | -30.7295 | 122.5748 | 1034110.555 | 6587072.834 | GDA94 | 51 | 115.787 | -32.058 | 58489 | -1.716 | -65.995 | igneous mafic intrusive | dolerite | massive | greenschist facies metamorphism; weak carbonate alteration, minor quartz veins | none visible | GSWA 257155 massive | Eastern Goldfields Superterrane | 1.16 | 1.43 | 1.39 | 1.3211 | 3.3627 | [8 empty] | 241.36 | 241.45 | 162.58 | 79.0281 | 0.09018 | 3.0541 | 0.1141% | 3.0576 | 5100 | 15575.9367 | 743.596 | 822.43 | 960.16 | 837.3876 | 1.973 | 2.152 | 2.37 | 2.165 | 0 | 0 | 0 | 0 | 1.3114 | 4.4609 | -1.5
23TR1429 | 263172 | K1210 | Kalgoorlie | 1/4 | 200 | 26 | 2023-05-31 |  | CD5101 | 118.03 | 118.23 | -29.0904 | 122.4006 | 1025976.9946 | 6769918.7102 | GDA94 | 51 | 115.787 | -32.058 | 58489 | -1.716 | -65.995 | igneous felsic volcanic | andesite | Massive | greenschist facies metamorphism; moderate carbonate alteration, minor quartz veins | none visible | Fine-grained plagioclase porphyritic andesitic volcanic (probably) or potentially proximal volcaniclastic sandstone; aligned plagioclase to 3mm | Eastern Goldfields Superterrane | 0.114 | 0.117 | 0.122 | 0.11762 | 0.29939 | [8 empty] | 313.85 | 318.61 | 199.18 | 119.6693 | 4.7695 | 2.6226 | 3.986% | 2.7315 | 2700 | 7081.1372 | 17.91 | 17.687 | 17.594 | 17.7298 | 7.27 | 8.108 | 8.339 | 7.9057 | 0 | 0 | 0 | 0 | 1.7976 | 4.706 | 13.4293
23TR1430 | 263173 | K1210 | Kalgoorlie | 1/4 | 199 | 27 | 2023-05-31 |  | CD5101 | 135.75 | 135.95 | -29.0904 | 122.4006 | 1025976.9946 | 6769918.7102 | GDA94 | 51 | 115.787 | -32.058 | 58489 | -1.716 | -65.995 | igneous felsic volcanic | andesite | Massive | greenschist facies metamorphism; moderate carbonate alteration, minor quartz veins | none visible | Fine-grained plagioclase porphyritic andesitic volcanic (probably) or potentially proximal volcaniclastic sandstone; aligned plagioclase to 4mm | Eastern Goldfields Superterrane | 0.181 | 0.183 | 0.194 | 0.18591 | 0.47326 | [8 empty] | 350.49 | 350.99 | 222.99 | 128.2565 | 0.501 | 2.7327 | 0.3906% | 2.7434 | 5010 | 13690.9609 | 344.772 | 351.177 | 375.34 | 356.8571 | 2.001 | 2.04 | 2.083 | 2.0413 | 0.4 | 0 | 0 | 0.13333 | 0.66274 | 2.0469 | 11.1533
23TR1431 | 263174 | K1210 | Kalgoorlie | 1/4 | 189 | 29 | 2023-05-31 |  | CD5101 | 142.84 | 143.03 | -29.0904 | 122.4006 | 1025976.9946 | 6769918.7102 | GDA94 | 51 | 115.787 | -32.058 | 58489 | -1.716 | -65.995 | igneous felsic volcanic | andesite | Massive | greenschist facies metamorphism; moderate carbonate alteration, minor quartz veins | none visible | Fine-grained plagioclase porphyritic andesitic volcanic (probably) or potentially proximal volcaniclastic sandstone; rare quartz and irregular mafic clots; aligned plagioclase to 4mm | Eastern Goldfields Superterrane | 0.194 | 0.204 | 0.227 | 0.20788 | 0.5296 | [8 empty] | 340.01 | 340.24 | 216.72 | 123.7675 | 0.23046 | 2.7472 | 0.1862% | 2.7523 | 5330 | 14642.3963 | 766.48 | 773.89 | 779.34 | 773.2187 | 1.615 | 1.616 | 1.618 | 1.6163 | 0 | 0 | 0 | 0 | 0.46219 | 4.8188 | 15.1996
23TR1432 | 263175 | K1210 | Kalgoorlie | 1/4 | 199 | 29 | 2023-05-31 |  | CD5101 | 151.11 | 151.31 | -29.0904 | 122.4006 | 1025976.9946 | 6769918.7102 | GDA94 | 51 | 115.787 | -32.058 | 58489 | -1.716 | -65.995 | igneous granitic | granitic rock | Weakly foliated | greenschist facies metamorphism; strong sericite alteration, minor quartz veins | none visible | Coarse-grained quartz porphyritic dacite; rounded quartz phenocrysts to 8mm; strongly sericitically altered and weakly foliated | Eastern Goldfields Superterrane | 0.024 | 0.018 | 0.021 | 0.020856 | 0.053091 | [8 empty] | 365.17 | 367.14 | 231.11 | 136.3026 | 1.9739 | 2.6791 | 1.448% | 2.7185 | 4280 | 11466.6011 | 222.4 | 225.78 | 229.98 | 226.0321 | 3.479 | 3.547 | 3.538 | 3.5213 | 0 | 0.2 | 0 | 0.066667 | 1.6397 | 4.1482 | -1.5
23TR1433 | 263176 | K1210 | Kalgoorlie | 1/4 | 198 | 29 | 2023-05-31 |  | CD5101 | 166.25 | 166.47 | -29.0904 | 122.4006 | 1025976.9946 | 6769918.7102 | GDA94 | 51 | 115.787 | -32.058 | 58489 | -1.716 | -65.995 | igneous felsic volcanic | andesite | Massive | greenschist facies metamorphism; moderate carbonate alteration, minor quartz veins | none visible | Fine-grained plagioclase porphyritic andesitic volcanic (probably) or potentially proximal volcaniclastic sandstone; wispy biotite and irregular mafic clots; aligned plagioclase to 4mm | Eastern Goldfields Superterrane | 0.152 | 0.149 | 0.101 | 0.13176 | 0.33543 | [8 empty] | 372.95 | 374.59 | 238.03 | 136.8337 | 1.6433 | 2.7256 | 1.201% | 2.7587 | 4370 | 11910.7492 | 144.2 | 145.75 | 146.57 | 145.5033 | 3.637 | 3.727 | 3.723 | 3.6957 | 0 | 0 | 0 | 0 | 2.5884 | -0.9 | 16.4377
23TR1434 | 263177 | K1210 | Kalgoorlie | 1/4 | 197 | 28 | 2023-05-31 |  | CD5101 | 175.42 | 175.62 | -29.0904 | 122.4006 | 1025976.9946 | 6769918.7102 | GDA94 | 51 | 115.787 | -32.058 | 58489 | -1.716 | -65.995 | igneous felsic volcanic | andesite | Weakly foliated | greenschist facies metamorphism; moderate carbonate alteration, minor quartz veins | none visible | Fine-grained plagioclase porphyritic andesitic volcanic (probably) or potentially proximal volcaniclastic sandstone; wispy biotite and irregular mafic clots; aligned plagioclase to 4mm | Eastern Goldfields Superterrane | 0.161 | 0.169 | 0.143 | 0.15728 | 0.40044 | [8 empty] | 357.02 | 357.39 | 227.65 | 130 | 0.37074 | 2.7463 | 0.2852% | 2.7542 | 4780 | 13127.3508 | 465.54 | 474.99 | 470.76 | 470.4141 | 1.758 | 1.792 | 1.784 | 1.778 | 0 | 0 | 0 | 0 | 1.615 | 4.3745 | 10.3703
23TR1435 | 263178 | K1210 | Kalgoorlie | 1/4 | 178 | 28 | 2023-05-31 |  | CD5101 | 181.35 | 181.53 | -29.0904 | 122.4006 | 1025976.9946 | 6769918.7102 | GDA94 | 51 | 115.787 | -32.058 | 58489 | -1.716 | -65.995 | igneous felsic volcanic | andesite | Moderately foliated | greenschist facies metamorphism; moderate carbonate alteration, minor quartz veins | none visible | Fine-grained plagioclase porphyritic andesitic volcanic (probably) or potentially proximal volcaniclastic sandstone; wispy biotite and irregular mafic clots; aligned plagioclase to 4mm | Eastern Goldfields Superterrane | 0.138 | 0.138 | 0.143 | 0.13965 | 0.35607 | [8 empty] | 355.74 | 356.41 | 227.17 | 129.499 | 0.67134 | 2.747 | 0.5184% | 2.7614 | 4440 | 12196.8944 | 312.6 | 318.55 | 324.2 | 318.4148 | 2.234 | 2.239 | 2.239 | 2.2373 | 0 | 0 | 0 | 0 | 2.9 | 9.6091 | 16.527
23TR1436 | 263179 | K1210 | Kalgoorlie | 1/4 | 179 | 29 | 2023-05-31 |  | CD5101 | 187.07 | 187.25 | -29.0904 | 122.4006 | 1025976.9946 | 6769918.7102 | GDA94 | 51 | 115.787 | -32.058 | 58489 | -1.716 | -65.995 | igneous felsic volcanic | andesite | Moderately foliated | greenschist facies metamorphism; moderate carbonate alteration, minor quartz veins | none visible | Fine-grained plagioclase porphyritic andesitic volcanic (probably) or potentially proximal volcaniclastic sandstone; wispy biotite and irregular mafic clots; aligned plagioclase to 4mm | Eastern Goldfields Superterrane | 0.127 | 0.127 | 0.136 | 0.12993 | 0.33127 | [8 empty] | 334.44 | 335.15 | 213.17 | 122.2244 | 0.71142 | 2.7363 | 0.5821% | 2.7523 | 4770 | 13052.0433 | 360.96 | 383.63 | 393.03 | 378.965 | 2.088 | 2.088 | 2.102 | 2.0927 | 0 | 0 | 0 | 0 | 1.3493 | -0.9 | 23.2468
23TR1437 | 263180 | K1210 | Kalgoorlie | 1/4 | 170 | 27 | 2023-05-31 |  | CD5101 | 198.83 | 199 | -29.0904 | 122.4006 | 1025976.9946 | 6769918.7102 | GDA94 | 51 | 115.787 | -32.058 | 58489 | -1.716 | -65.995 | igneous felsic volcanic | andesite | Moderately foliated | greenschist facies metamorphism; moderate carbonate alteration, minor quartz veins | none visible | Fine-grained plagioclase porphyritic andesitic volcanic (probably) or potentially proximal volcaniclastic sandstone; wispy biotite and irregular mafic clots; aligned plagioclase to 4mm | Eastern Goldfields Superterrane | 0.142 | 0.138 | 0.143 | 0.14098 | 0.3597 | [8 empty] | 291.62 | 292 | 184.9 | 107.3146 | 0.38076 | 2.7174 | 0.3548% | 2.7271 | 4990 | 13559.976 | 530.76 | 548.13 | 566.08 | 548.1337 | 1.528 | 1.494 | 1.485 | 1.5023 | 0 | 0 | 0 | 0 | -0.3 | 7.5161 | 8.4374
23TR1438 | 263181 | K1210 | Kalgoorlie | 1/4 | 150 | 28 | 2023-05-31 |  | CD5101 | 202.02 | 202.17 | -29.0904 | 122.4006 | 1025976.9946 | 6769918.7102 | GDA94 | 51 | 115.787 | -32.058 | 58489 | -1.716 | -65.995 | igneous felsic volcanic | andesite | Moderately foliated | greenschist facies metamorphism; moderate carbonate alteration, minor quartz veins | none visible | Fine-grained plagioclase porphyritic proximal volcaniclastic sandstone; locally with fragmental clasts; wispy biotite and irregular mafic clots | Eastern Goldfields Superterrane | 0.133 | 0.158 | 0.149 | 0.1463 | 0.37384 | [8 empty] | 256.82 | 257.26 | 162.64 | 94.8096 | 0.44088 | 2.7088 | 0.465% | 2.7215 | N/A | N/A | 422.61 | 440.6 | 465.46 | 442.5431 | 1.58 | 1.554 | 1.552 | 1.562 | 0 | 0 | 0.1 | 0.033333 | -0.3 | 5.1773 | 14.4972
23TR1439 | 263182 | K1210 | Kalgoorlie | 1/4 | 178 | 28 | 2023-05-31 |  | CD5101 | 217.19 | 217.37 | -29.0904 | 122.4006 | 1025976.9946 | 6769918.7102 | GDA94 | 51 | 115.787 | -32.058 | 58489 | -1.716 | -65.995 | igneous felsic volcanic | andesite | Weakly foliated | greenschist facies metamorphism; moderate carbonate alteration, minor quartz veins | none visible | Fine-grained plagioclase porphyritic proximal volcaniclastic sandstone; locally with fragmental clasts; wispy biotite and irregular mafic clots | Eastern Goldfields Superterrane | 0.138 | 0.137 | 0.124 | 0.13284 | 0.33872 | [8 empty] | 335.65 | 336.22 | 213.86 | 122.6052 | 0.57114 | 2.7376 | 0.4658% | 2.7505 | 4940 | 13523.9848 | 488.08 | 520.99 | 564.88 | 523.7116 | 1.854 | 1.909 | 1.94 | 1.901 | 0 | 0 | 0 | 0 | 1.8272 | -0.9 | 14.7112
23TR1440 | 263183 | K1210 | Kalgoorlie | 1/4 | 198 | 30 | 2023-05-31 |  | CD5101 | 258.25 | 258.45 | -29.0904 | 122.4006 | 1025976.9946 | 6769918.7102 | GDA94 | 51 | 115.787 | -32.058 | 58489 | -1.716 | -65.995 | igneous felsic volcanic | andesite | Weakly foliated | greenschist facies metamorphism; moderate carbonate alteration, minor quartz veins | none visible | Fine-grained plagioclase porphyritic proximal volcaniclastic sandstone; locally with fragmental clasts; wispy biotite and irregular mafic clots | Eastern Goldfields Superterrane | 0.102 | 0.109 | 0.106 | 0.10563 | 0.26891 | [8 empty] | 392.07 | 392.89 | 252.89 | 140.2806 | 0.82164 | 2.7949 | 0.5857% | 2.8114 | 4710 | 13163.9743 | 925.7 | 936.29 | 936.63 | 932.8595 | 3.288 | 3.265 | 3.282 | 3.2783 | 0 | 0 | 0 | 0 | 2.8536 | 3.0712 | 13.7254
23TR1441 | 263184 | K1210 | Kalgoorlie | 1/4 | 198 | 30 | 2023-05-31 |  | CD5101 | 267.23 | 267.43 | -29.0904 | 122.4006 | 1025976.9946 | 6769918.7102 | GDA94 | 51 | 115.787 | -32.058 | 58489 | -1.716 | -65.995 | igneous felsic volcanic | andesite | Weakly foliated | greenschist facies metamorphism; moderate carbonate alteration, minor quartz veins | none visible | Fine-grained plagioclase porphyritic proximal volcaniclastic sandstone; locally with fragmental clasts and grading; wispy biotite and irregular mafic clots | Eastern Goldfields Superterrane | 0.094 | 0.103 | 0.106 | 0.10087 | 0.25679 | [8 empty] | 411.88 | 412.31 | 265.61 | 146.994 | 0.43086 | 2.802 | 0.2931% | 2.8103 | 5000 | 14010.0968 | 1431.91 | 1497.04 | 1537.1 | 1488.0485 | 20.22 | 21.325 | 21.918 | 21.1543 | 0 | 0 | 0 | 0 | 1.2467 | 9.9049 | 16.4266
23TR1442 | 263185 | K1210 | Kalgoorlie | 1/4 | 198 | 29 | 2023-05-31 |  | CD5101 | 288.02 | 288.22 | -29.0904 | 122.4006 | 1025976.9946 | 6769918.7102 | GDA94 | 51 | 115.787 | -32.058 | 58489 | -1.716 | -65.995 | igneous felsic volcanic | andesite | Weakly foliated | greenschist facies metamorphism; moderate carbonate alteration, minor quartz veins | minor sulphide | Fine-grained plagioclase porphyritic proximal volcaniclastic sandstone; locally with fragmental clasts and grading; wispy biotite and irregular mafic clots | Eastern Goldfields Superterrane | 0.072 | 0.077 | 0.071 | 0.073287 | 0.18657 | [8 empty] | 368.74 | 369.08 | 234.47 | 134.8798 | 0.34068 | 2.7338 | 0.2526% | 2.7408 | 5430 | 14844.764 | 3371.64 | 3476.24 | 3584.77 | 3476.4614 | 17.071 | 17.265 | 17.468 | 17.268 | 0.1 | 0 | 0 | 0.033333 | -0.3 | 3.8823 | 24.2044
23TR1443 | 263186 | K1210 | Kalgoorlie | 1/4 | 158 | 28 | 2023-05-31 |  | CD5101 | 300.25 | 300.41 | -29.0904 | 122.4006 | 1025976.9946 | 6769918.7102 | GDA94 | 51 | 115.787 | -32.058 | 58489 | -1.716 | -65.995 | igneous felsic volcanic | andesite | Weakly foliated | greenschist facies metamorphism; moderate carbonate alteration, minor quartz veins | minor sulphide | Fine-grained, massive, plagioclase porphyritic volcanic (?) rock; plagioclase phenocrysts to 3mm | Eastern Goldfields Superterrane | 0.106 | 0.123 | 0.121 | 0.11641 | 0.29729 | [8 empty] | 279.06 | 279.33 | 177.84 | 101.6934 | 0.27054 | 2.7441 | 0.266% | 2.7515 | 5310 | 14571.3369 | 2039.18 | 2163.33 | 2199.15 | 2132.7718 | 3.102 | 3.113 | 3.121 | 3.112 | 0 | 0 | 0 | 0 | 1.5718 | 5.1596 | 20.615
23TR1444 | 263188 | K1210 | Kalgoorlie | 1/4 | 177 | 29 | 2023-05-31 |  | CD5101 | 323.17 | 323.35 | -29.0904 | 122.4006 | 1025976.9946 | 6769918.7102 | GDA94 | 51 | 115.787 | -32.058 | 58489 | -1.716 | -65.995 | igneous felsic volcanic | andesite | Weakly foliated | greenschist facies metamorphism; moderate carbonate alteration, minor quartz veins | none visible | Fine-grained, massive, plagioclase porphyritic volcanic rock; probably a flow unit; plagioclase phenocrysts to 3mm | Eastern Goldfields Superterrane | 0.101 | 0.093 | 0.084 | 0.092405 | 0.23563 | [8 empty] | 346.41 | 346.84 | 219.91 | 127.1844 | 0.43086 | 2.7237 | 0.3388% | 2.7329 | 5300 | 14435.5239 | 3607.61 | 3704.82 | 3753.72 | 3688.2147 | 13.043 | 13.297 | 13.457 | 13.2657 | 0 | 0 | 0 | 0 | 0.60935 | 1.9589 | 20.125
23TR1445 | 263189 | K1210 | Kalgoorlie | 1/4 | 197 | 27 | 2023-05-31 |  | CD5101 | 324.82 | 325.02 | -29.0904 | 122.4006 | 1025976.9946 | 6769918.7102 | GDA94 | 51 | 115.787 | -32.058 | 58489 | -1.716 | -65.995 | igneous felsic volcanic | andesite | Weakly foliated | greenschist facies metamorphism; moderate carbonate alteration, minor quartz veins | none visible | Fine-grained, massive, plagioclase porphyritic volcanic rock; probably a flow unit; plagioclase phenocrysts to 3mm | Eastern Goldfields Superterrane | 0.079 | 0.091 | 0.096 | 0.088372 | 0.22499 | [8 empty] | 346.87 | 347.24 | 219.75 | 127.7455 | 0.37074 | 2.7153 | 0.2902% | 2.7232 | 5450 | 14798.4988 | 2328.65 | 2423.19 | 2435.99 | 2395.4608 | 5.906 | 6.143 | 6.195 | 6.0813 | 0 | 0 | 0.1 | 0.033333 | 1.2875 | 6.3977 | 15.9716
23TR1446 | 263190 | K1210 | Kalgoorlie | 1/4 | 199 | 28 | 2023-05-31 |  | CD5101 | 331.72 | 331.92 | -29.0904 | 122.4006 | 1025976.9946 | 6769918.7102 | GDA94 | 51 | 115.787 | -32.058 | 58489 | -1.716 | -65.995 | igneous felsic volcanic | andesite | Weakly foliated | greenschist facies metamorphism; moderate carbonate alteration, minor quartz veins | none visible | Fine-grained, massive, plagioclase porphyritic volcanic rock; probably a flow unit; plagioclase phenocrysts to 3mm | Eastern Goldfields Superterrane | 0.112 | 0.092 | 0.066 | 0.087939 | 0.22386 | [8 empty] | 358.92 | 359.19 | 227.04 | 132.4148 | 0.27054 | 2.7106 | 0.2043% | 2.7161 | 5480 | 14853.9375 | 5373.71 | 5477.69 | 5531.84 | 5460.6846 | 9.383 | 9.459 | 9.586 | 9.476 | 0 | 0 | 0 | 0 | -0.3 | 4.0278 | 27.1089
23TR1447 | 263191 | K1210 | Kalgoorlie | 1/4 | 158 | 20 | 2023-05-31 |  | CD5101 | 433.66 | 433.82 | -29.0904 | 122.4006 | 1025976.9946 | 6769918.7102 | GDA94 | 51 | 115.787 | -32.058 | 58489 | -1.716 | -65.995 | igneous felsic volcanic | felsic volcaniclastic sandstone | Weakly foliated | greenschist facies metamorphism; moderate carbonate alteration, minor quartz veins | none visible | Fine-grained, massive, plagioclase porphyritic volcanic or volcaniclastic rock; more abundant wispy biotite (now chlorite?); pile locally includes fragmental beds | Eastern Goldfields Superterrane | 0.084 | 0.09 | 0.095 | 0.089553 | 0.2287 | [8 empty] | 168.99 | 169.26 | 107.74 | 61.6433 | 0.27054 | 2.7414 | 0.4389% | 2.7535 | 5310 | 14556.9283 | 1950.58 | 2103.46 | 2178.17 | 2075.2158 | 3.782 | 3.941 | 4.02 | 3.9143 | 0 | 0 | 0 | 0 | -0.3 | -0.9 | 21.1143
23TR1448 | 263192 | K1210 | Kalgoorlie | 1/4 | 148 | 21 | 2023-05-31 |  | CD5101 | 468.89 | 469.04 | -29.0904 | 122.4006 | 1025976.9946 | 6769918.7102 | GDA94 | 51 | 115.787 | -32.058 | 58489 | -1.716 | -65.995 | igneous felsic volcanic | felsic volcaniclastic sandstone | Weakly foliated | greenschist facies metamorphism; moderate carbonate alteration, minor quartz veins | none visible | Fine-grained, massive, plagioclase porphyritic volcaniclastic rock; sequence below includes clear graded beds | Eastern Goldfields Superterrane | 0.048 | 0.053 | 0.06 | 0.053443 | 0.13659 | [8 empty] | 157.48 | 157.91 | 102.11 | 55.9118 | 0.43086 | 2.8166 | 0.7706% | 2.8385 | N/A | N/A | 635.5 | 691.76 | 710.15 | 678.381 | 15.893 | 16.597 | 16.847 | 16.4457 | 0 | 0.1 | 0 | 0.033333 | 2.1856 | -0.9 | 17.7823
23TR1449 | 263193 | K1210 | Kalgoorlie | 1/4 | 199 | 21 | 2023-05-31 |  | CD5101 | 496.24 | 496.44 | -29.0904 | 122.4006 | 1025976.9946 | 6769918.7102 | GDA94 | 51 | 115.787 | -32.058 | 58489 | -1.716 | -65.995 | igneous felsic volcanic | felsic volcaniclastic sandstone | Weakly foliated | greenschist facies metamorphism; moderate carbonate alteration, minor quartz veins | minor sulphide | Fine-grained, plagioclase porphyritic volcaniclastic rock; part of a 2-4m graded cycle | Eastern Goldfields Superterrane | 0.121 | 0.128 | 0.126 | 0.12497 | 0.31811 | [8 empty] | 234.54 | 234.79 | 151.18 | 83.7776 | 0.2505 | 2.7996 | 0.299% | 2.808 | 5330 | 14921.6362 | 2847.67 | 3030.82 | 3092.45 | 2988.4833 | 5.11 | 5.372 | 5.467 | 5.3163 | 0 | 0 | 0 | 0 | 3.1046 | 3.1738 | 22.6096
23TR1450 | 263194 | K1210 | Kalgoorlie | 1/4 | 180 | 21 | 2023-05-31 |  | CD5101 | 499.38 | 499.56 | -29.0904 | 122.4006 | 1025976.9946 | 6769918.7102 | GDA94 | 51 | 115.787 | -32.058 | 58489 | -1.716 | -65.995 | igneous felsic volcanic | felsic volcaniclastic sandstone | Foliated | greenschist facies metamorphism; moderate carbonate alteration, minor quartz veins | none visible | Fine-grained, plagioclase porphyritic volcaniclastic rock | Eastern Goldfields Superterrane | 0.103 | 0.111 | 0.106 | 0.10662 | 0.27181 | [8 empty] | 197.81 | 197.96 | 127.09 | 71.012 | 0.1503 | 2.7856 | 0.2117% | 2.7915 | 5200 | 14485.0399 | 1269.53 | 1432.2 | 1529.27 | 1406.1887 | 3.974 | 4.313 | 4.497 | 4.2613 | 0 | 0 | 0 | 0 | 4.6973 | -0.9 | 9.4115
23TR1451 | 263195 | K1210 | Kalgoorlie | 1/4 | 199 | 20 | 2023-05-31 |  | CD5101 | 550.24 | 550.44 | -29.0904 | 122.4006 | 1025976.9946 | 6769918.7102 | GDA94 | 51 | 115.787 | -32.058 | 58489 | -1.716 | -65.995 | igneous felsic volcanic | felsic volcaniclastic sandstone | Weakly foliated | greenschist facies metamorphism; moderate carbonate alteration, minor quartz veins | none visible | Fine-grained, plagioclase porphyritic volcaniclastic rock; abundant wispy mafic phase (now biotite) | Eastern Goldfields Superterrane | 0.1 | 0.089 | 0.1 | 0.09619 | 0.24486 | [8 empty] | 215.85 | 215.92 | 138.15 | 77.9259 | 0.07014 | 2.7699 | 0.09001% | 2.7724 | 5380 | 14902.2818 | 1112.9 | 1172.67 | 1244.86 | 1175.5763 | 25.801 | 26.298 | 26.826 | 26.3083 | 0 | 0 | 0.1 | 0.033333 | -0.3 | 4.0573 | -1.5
23TR1452 | 263196 | K1210 | Kalgoorlie | 1/4 | 199 | 29 | 2023-05-31 |  | CD5101 | 350.41 | 350.61 | -29.0904 | 122.4006 | 1025976.9946 | 6769918.7102 | GDA94 | 51 | 115.787 | -32.058 | 58489 | -1.716 | -65.995 | [6 empty] | Eastern Goldfields Superterrane | 0.131 | 0.124 | 0.139 | 0.13119 | 0.33396 | [8 empty] | 368.13 | 368.29 | 234.75 | 133.8076 | 0.16032 | 2.7512 | 0.1198% | 2.7545 | 550 | 1513.1538 | 3316.37 | 3767.28 | 3982.46 | 3678.0201 | 2.418 | 2.696 | 2.827 | 2.647 | 0 | 0 | 0 | 0 | 1.615 | -0.9 | 14.2299
23TR1453 | 263197 | K1210 | Kalgoorlie | 1/4 | 198 | 21 | 2023-05-31 |  | CD5101 | 554.96 | 555.16 | -29.0904 | 122.4006 | 1025976.9946 | 6769918.7102 | GDA94 | 51 | 115.787 | -32.058 | 58489 | -1.716 | -65.995 | igneous felsic volcanic | felsic volcaniclastic sandstone | Massive | greenschist facies metamorphism; moderate carbonate alteration, minor quartz veins | none visible | Fine-grained, plagioclase porphyritic volcaniclastic rock; abundant wispy mafic phase (now biotite) | Eastern Goldfields Superterrane | 0.175 | 0.174 | 0.17 | 0.17299 | 0.44039 | [8 empty] | 203.9 | 204.02 | 131.1 | 73.0661 | 0.12024 | 2.7906 | 0.1646% | 2.7952 | 5280 | 14734.4873 | 1173.097 | 1198 | 1212.759 | 1194.5062 | 8.123 | 8.169 | 8.065 | 8.119 | 0 | 0 | 0 | 0 | 0.81686 | -0.9 | 19.8341
23TR1454 | 263198 | K1210 | Kalgoorlie | 1/4 | 200 | 23 | 2023-05-31 |  | CD5101 | 571.63 | 571.83 | -29.0904 | 122.4006 | 1025976.9946 | 6769918.7102 | GDA94 | 51 | 115.787 | -32.058 | 58489 | -1.716 | -65.995 | igneous felsic volcanic | felsic volcaniclastic sandstone | Massive | greenschist facies metamorphism; moderate carbonate alteration, minor quartz veins | none visible | Fine-grained, plagioclase porphyritic volcaniclastic rock; abundant wispy mafic phase (now biotite) | Eastern Goldfields Superterrane | 0.263 | 0.289 | 0.282 | 0.27778 | 0.70706 | [8 empty] | 236.08 | 236.16 | 151.84 | 84.489 | 0.08016 | 2.7942 | 0.09488% | 2.7969 | 5230 | 14613.7216 | 3418.858 | 3731.165 | 3974.491 | 3701.1414 | 8.189 | 7.415 | 8.389 | 7.9977 | 0 | 0 | 0 | 0 | -0.3 | -0.9 | 17.0338
23TR1455 | 263200 | K1210 | Kalgoorlie | 1/4 | 153 | 22 | 2023-05-31 |  | CD5101 | 573.35 | 573.5 | -29.0904 | 122.4006 | 1025976.9946 | 6769918.7102 | GDA94 | 51 | 115.787 | -32.058 | 58489 | -1.716 | -65.995 | igneous felsic volcanic | felsic volcaniclastic sandstone | Massive | greenschist facies metamorphism; moderate carbonate alteration, minor quartz veins | none visible | Fine-grained, plagioclase porphyritic volcaniclastic rock; weakly graded | Eastern Goldfields Superterrane | 0.224 | 0.245 | 0.22 | 0.22941 | 0.5861 | [8 empty] | 177.65 | 177.7 | 114.09 | 63.7375 | 0.0501 | 2.7872 | 0.0786% | 2.7894 | 5460 | 15218.1899 | 2471.15 | 2571.382 | 2638.352 | 2559.3685 | 6.101 | 7.919 | 6.08 | 6.7 | 0 | 0 | 0 | 0 | -0.3 | 4.3982 | 13.8819
23TR1456 | 263202 | K1210 | Kalgoorlie | 1/4 | 199 | 21 | 2023-05-31 |  | CD5101 | 581.1 | 581.31 | -29.0904 | 122.4006 | 1025976.9946 | 6769918.7102 | GDA94 | 51 | 115.787 | -32.058 | 58489 | -1.716 | -65.995 | igneous felsic volcanic | andesite | Weakly foliated | greenschist facies metamorphism; moderate carbonate alteration, minor quartz veins | none visible | Amygdaloidal plagioclase porphyritic andesite (sample) interleaved with graded volcaniclastic rock; 3mm plagioclase laths and local wispy biotite; irregular amygdales to 1cm | Eastern Goldfields Superterrane | 0.141 | 0.15 | 0.16 | 0.15013 | 0.38218 | [8 empty] | 231.45 | 231.46 | 148.47 | 83.1563 | 0.01002 | 2.7833 | 0.01205% | 2.7836 | 4990 | 13888.7291 | 1176.211 | 1250.348 | 1353.47 | 1257.9255 | 4.83 | 5.27 | 5.073 | 5.0577 | 0 | 0 | 0 | 0 | 3.2733 | 7.9389 | 15.0411
23TR1457 | 263203 | K1210 | Kalgoorlie | 1/4 | 71 | 21 | 2023-05-31 |  | CD5101 | 582.11 | 582.27 | -29.0904 | 122.4006 | 1025976.9946 | 6769918.7102 | GDA94 | 51 | 115.787 | -32.058 | 58489 | -1.716 | -65.995 | igneous felsic volcanic | andesite | Weakly foliated | greenschist facies metamorphism; moderate carbonate alteration, minor quartz veins | none visible | Amygdaloidal plagioclase porphyritic andesite (sample) interleaved with graded volcaniclastic rock; 3mm plagioclase laths and local wispy biotite; irregular amygdales to 1cm | Eastern Goldfields Superterrane | 0.138 | 0.149 | 0.136 | 0.14089 | 0.37814 | [8 empty] | 76.86 | 76.92 | 49.37 | 27.6052 | 0.06012 | 2.7843 | 0.2178% | 2.7903 | N/A | N/A | 1020.48 | 1215.85 | 1270.37 | 1163.7818 | 5.406 | 5.855 | 6.032 | 5.7643 | 0 | 0 | 0 | 0 | 2.9344 | -0.9 | 7.6769
23TR1458 | 263204 | K1210 | Kalgoorlie | 1/4 | 180 | 21 | 2023-05-31 |  | CD5101 | 584.69 | 584.87 | -29.0904 | 122.4006 | 1025976.9946 | 6769918.7102 | GDA94 | 51 | 115.787 | -32.058 | 58489 | -1.716 | -65.995 | igneous felsic volcanic | andesite | Weakly foliated | greenschist facies metamorphism; moderate carbonate alteration, minor quartz veins | none visible | Amygdaloidal plagioclase porphyritic andesite (sample) interleaved with graded volcaniclastic rock; 3mm plagioclase laths and local wispy biotite; irregular amygdales to 1cm | Eastern Goldfields Superterrane | 0.177 | 0.161 | 0.164 | 0.16719 | 0.42624 | [8 empty] | 211.11 | 211.27 | 135.12 | 76.3026 | 0.16032 | 2.7667 | 0.2101% | 2.7726 | 5440 | 15051.1034 | 1959.941 | 1977.483 | 1985.793 | 1974.3762 | 5.296 | 5.372 | 5.411 | 5.3597 | 0 | 0 | 0 | 0 | 1.2161 | 5.6278 | 10.8031
23TR1459 | 263205 | K1210 | Kalgoorlie | 1/4 | 108 | 20 | 2023-05-31 |  | CD5101 | 619.21 | 619.37 | -29.0904 | 122.4006 | 1025976.9946 | 6769918.7102 | GDA94 | 51 | 115.787 | -32.058 | 58489 | -1.716 | -65.995 | igneous felsic volcanic | felsic volcaniclastic sandstone | Massive | greenschist facies metamorphism; moderate carbonate alteration, minor quartz veins | none visible | Sequence of fine- to medium-grained and locally to coarse-grained, graded volcaniclastic layers; sample is of a relatively homogeneous medium-grained portion with abundant wispy biotite. | Eastern Goldfields Superterrane | 0.166 | 0.177 | 0.111 | 0.1483 | 0.38021 | [8 empty] | 121.06 | 121.13 | 77.11 | 44.1082 | 0.07014 | 2.7446 | 0.159% | 2.749 | N/A | N/A | 356 | 373.49 | 381.54 | 370.1886 | 7.282 | 7.458 | 7.489 | 7.4097 | 0 | 0 | 0 | 0 | -0.3 | 4.7842 | -1.5
23TR1460 | 263208 | K1210 | Kalgoorlie | 1/4 | 180 | 21 | 2023-05-31 |  | CD5101 | 730.48 | 730.66 | -29.0904 | 122.4006 | 1025976.9946 | 6769918.7102 | GDA94 | 51 | 115.787 | -32.058 | 58489 | -1.716 | -65.995 | igneous felsic volcanic | andesite | Weakly foliated | greenschist facies metamorphism; moderate carbonate alteration, minor quartz veins | none visible | Amygdaloidal plagioclase porphyritic andesite; 2mm plagioclase laths and local wispy biotite; irregular amygdales to 8mm | Eastern Goldfields Superterrane | 0.208 | 0.194 | 0.206 | 0.20257 | 0.51643 | [8 empty] | 205.11 | 205.2 | 132.15 | 73.1964 | 0.09018 | 2.8022 | 0.1232% | 2.8056 | 5380 | 15075.7675 | 5462.18 | 5875.2 | 7072.15 | 6099.7688 | 4.334 | 4.592 | 5.685 | 4.8703 | 0 | 0 | 0 | 0 | -0.3 | -0.9 | 33.934
23TR1461 | 263209 | K1210 | Kalgoorlie | 1/4 | 179 | 21 | 2023-05-31 |  | CD5101 | 751.14 | 751.32 | -29.0904 | 122.4006 | 1025976.9946 | 6769918.7102 | GDA94 | 51 | 115.787 | -32.058 | 58489 | -1.716 | -65.995 | igneous felsic volcanic | andesite | Massive | greenschist facies metamorphism; moderate carbonate alteration, minor quartz veins | none visible | Relatively homogeneous medium-grained andesite (likely intrusion) with flattened or foliated plagioclase laths to 3mm and abundant wispy biotite | Eastern Goldfields Superterrane | 0.144 | 0.12 | 0.126 | 0.12961 | 0.33045 | [8 empty] | 214.6 | 214.72 | 137.98 | 76.8938 | 0.12024 | 2.7909 | 0.1564% | 2.7952 | 5180 | 14456.6685 | 7116.82 | 7178.99 | 7504.55 | 7264.8167 | 10.239 | 10.407 | 10.832 | 10.4927 | 0 | 0 | 0 | 0 | 3.9842 | 7.9871 | -1.5
23TR1462 | 263210 | K1210 | Kalgoorlie | 1/4 | 198 | 22 | 2023-05-31 |  | CD5101 | 759.2 | 759.4 | -29.0904 | 122.4006 | 1025976.9946 | 6769918.7102 | GDA94 | 51 | 115.787 | -32.058 | 58489 | -1.716 | -65.995 | igneous felsic volcanic | andesite | Massive | greenschist facies metamorphism; moderate carbonate alteration, minor quartz veins | none visible | Relatively homogeneous fine-grained andesite (likely intrusion) with flattened or foliated plagioclase laths to 3mm and abundant wispy biotite | Eastern Goldfields Superterrane | 0.611 | 0.533 | 0.305 | 0.46312 | 1.179 | [8 empty] | 233.2 | 233.31 | 148.12 | 85.3607 | 0.11022 | 2.7319 | 0.1291% | 2.7355 | 5530 | 15107.6043 | 16056.87 | 17564.58 | 18776.32 | 17430.2271 | 6.365 | 7.021 | 7.477 | 6.9543 | 0 | 0 | 0 | 0 | 2.668 | 7.9946 | -1.5
23TR1463 | 263211 | K1210 | Kalgoorlie | 1/4 | 119 | 21 | 2023-05-31 |  | CD5101 | 782 | 782.16 | -29.0904 | 122.4006 | 1025976.9946 | 6769918.7102 | GDA94 | 51 | 115.787 | -32.058 | 58489 | -1.716 | -65.995 | igneous felsic volcanic | andesite | Massive | greenschist facies metamorphism; moderate carbonate alteration, minor quartz veins | none visible | Relatively homogeneous medium-grained andesite (likely intrusion) with flattened or foliated plagioclase laths to 3mm (almost trachytic in texture) and abundant wispy biotite; appears transitional to amygdaloidal andesite. | Eastern Goldfields Superterrane | 0.167 | 0.166 | 0.116 | 0.1476 | 0.3781 | [8 empty] | 141.46 | 141.53 | 90.71 | 50.9218 | 0.07014 | 2.778 | 0.1377% | 2.7818 | N/A | N/A | 14932.35 | 17082.63 | 17293.38 | 16400.3932 | 15.102 | 16.516 | 16.691 | 16.103 | 0 | 0 | 0 | 0 | -0.3 | 6.6015 | 9.8903
23TR1464 | 263212 | K1210 | Kalgoorlie | 1/4 | 203 | 23 | 2023-05-31 |  | CD5101 | 783.92 | 784.12 | -29.0904 | 122.4006 | 1025976.9946 | 6769918.7102 | GDA94 | 51 | 115.787 | -32.058 | 58489 | -1.716 | -65.995 | igneous felsic volcanic | andesite | Weakly foliated | greenschist facies metamorphism; moderate carbonate alteration, minor quartz veins | none visible | Amygdaloidal plagioclase porphyritic andesite; 2mm plagioclase laths and local wispy biotite; irregular amygdales to 8mm | Eastern Goldfields Superterrane | 0.132 | 0.112 | 0.117 | 0.12004 | 0.30555 | [8 empty] | 246.62 | 246.83 | 156.44 | 90.5711 | 0.21042 | 2.7229 | 0.2323% | 2.7293 | 5290 | 14404.3651 | 2432.45 | 2775.56 | 2877.77 | 2688.336 | 5.974 | 6.676 | 6.933 | 6.5277 | 0 | 0.1 | 0 | 0.033333 | 2.2738 | 8.5444 | -1.5
23TR1465 | 263213 | K1210 | Kalgoorlie | 1/4 | 197 | 23 | 2023-05-31 |  | CD5101 | 785.81 | 786.01 | -29.0904 | 122.4006 | 1025976.9946 | 6769918.7102 | GDA94 | 51 | 115.787 | -32.058 | 58489 | -1.716 | -65.995 | igneous felsic volcanic | andesite | Massive | greenschist facies metamorphism; moderate carbonate alteration, minor quartz veins | none visible | Relatively homogeneous medium-grained andesite (likely intrusion) with flattened or foliated plagioclase laths to 3mm (almost trachytic in texture) and abundant wispy biotite; appears transitional to amygdaloidal andesite. | Eastern Goldfields Superterrane | 0.164 | 0.162 | 0.158 | 0.16131 | 0.41071 | [8 empty] | 248.77 | 248.93 | 158.88 | 90.2305 | 0.16032 | 2.7571 | 0.1777% | 2.762 | 5460 | 15053.4995 | 13358.95 | 14726.14 | 15916.86 | 14629.8391 | 9.112 | 10.162 | 10.977 | 10.0837 | 0 | 0 | 0 | 0 | -0.3 | 6.7955 | -1.5
23TR1466 | 263214 | K1210 | Kalgoorlie | 1/4 | 86 | 22 | 2023-05-31 |  | CD5101 | 800.24 | 800.4 | -29.0904 | 122.4006 | 1025976.9946 | 6769918.7102 | GDA94 | 51 | 115.787 | -32.058 | 58489 | -1.716 | -65.995 | igneous felsic volcanic | felsic volcaniclastic sandstone | Weakly foliated | greenschist facies metamorphism; moderate carbonate alteration, minor quartz veins | none visible | Medium-grained volcaniclastic sandstone; minor grading | Eastern Goldfields Superterrane | 0.132 | 0.131 | 0.127 | 0.12998 | 0.3373 | [8 empty] | 95.27 | 95.35 | 60.64 | 34.7796 | 0.08016 | 2.7393 | 0.2305% | 2.7456 | N/A | N/A | 26760.78 | 27705.72 | 27886.85 | 27446.6423 | 13.853 | 14.198 | 14.437 | 14.1627 | 0.1 | 0.1 | 0 | 0.066667 | 1.7264 | -0.9 | 6.9097
23TR1467 | 263215 | K1210 | Kalgoorlie | 1/4 | 135 | 24 | 2023-05-31 |  | CD5101 | 812.55 | 812.72 | -29.0904 | 122.4006 | 1025976.9946 | 6769918.7102 | GDA94 | 51 | 115.787 | -32.058 | 58489 | -1.716 | -65.995 | igneous felsic volcanic | felsic volcaniclastic sandstone | Weakly foliated | greenschist facies metamorphism; moderate carbonate alteration, minor quartz veins | none visible | Fine- to medium-grained volcaniclastic sandstone; subrounded to subangular plagioclase and quartz | Eastern Goldfields Superterrane | 0.162 | 0.182 | 0.172 | 0.17181 | 0.43955 | [8 empty] | 160.29 | 160.38 | 102.46 | 58.0361 | 0.09018 | 2.7619 | 0.1554% | 2.7662 | N/A | N/A | 9989.3 | 10293.35 | 10416.63 | 10231.5087 | 13.171 | 13.395 | 13.476 | 13.3473 | 0 | 0.1 | 0 | 0.033333 | 0.97127 | -0.9 | -1.5
23TR1468 | 263216 | K1210 | Kalgoorlie | 1/4 | 162 | 24 | 2023-05-31 |  | CD5101 | 836.28 | 836.44 | -29.0904 | 122.4006 | 1025976.9946 | 6769918.7102 | GDA94 | 51 | 115.787 | -32.058 | 58489 | -1.716 | -65.995 | igneous felsic volcanic | felsic volcaniclastic sandstone | Weakly foliated | greenschist facies metamorphism; moderate carbonate alteration, minor quartz veins | none visible | Relatively homogeneous part of a volcaniclastic sandstone to volcanolithic pebble breccia unit | Eastern Goldfields Superterrane | 0.132 | 0.117 | 0.129 | 0.12583 | 0.32124 | [8 empty] | 209.69 | 209.86 | 134.26 | 75.7515 | 0.17034 | 2.7681 | 0.2249% | 2.7744 | 5240 | 14505.0006 | 4988.13 | 5183.48 | 5349.24 | 5171.5067 | 7.317 | 7.623 | 7.976 | 7.6387 | 0 | 0 | 0 | 0 | 3.5709 | -0.9 | -1.5
23TR1469 | 263217 | K1210 | Kalgoorlie | 1/4 | 198 | 23 | 2023-05-31 |  | CD5101 | 840.83 | 841.03 | -29.0904 | 122.4006 | 1025976.9946 | 6769918.7102 | GDA94 | 51 | 115.787 | -32.058 | 58489 | -1.716 | -65.995 | igneous felsic volcanic | felsic volcaniclastic sandstone | Weakly foliated | greenschist facies metamorphism; moderate carbonate alteration, minor quartz veins | none visible | Relatively homogeneous part of a volcaniclastic sandstone to volcanolithic pebble breccia unit | Eastern Goldfields Superterrane | 0.107 | 0.106 | 0.102 | 0.10498 | 0.26725 | [8 empty] | 221.58 | 221.77 | 142.34 | 79.5892 | 0.19038 | 2.784 | 0.2392% | 2.7907 | 5330 | 14838.9696 | 3698.95 | 4062.39 | 4240.13 | 3994.0462 | 7.79 | 8.373 | 8.805 | 8.3227 | 0 | 0 | 0 | 0 | -0.3 | 6.8285 | 7.4078
23TR1470 | 263218 | K1210 | Kalgoorlie | 1/4 | 153 | 21 | 2023-05-31 |  | CD5101 | 918.59 | 918.74 | -29.0904 | 122.4006 | 1025976.9946 | 6769918.7102 | GDA94 | 51 | 115.787 | -32.058 | 58489 | -1.716 | -65.995 | igneous felsic volcanic | felsic volcaniclastic sandstone | Weakly foliated | greenschist facies metamorphism; moderate carbonate alteration, minor quartz veins | none visible | Relatively homogeneous part of a volcaniclastic sandstone to volcanolithic pebble breccia unit | Eastern Goldfields Superterrane | 0.115 | 0.119 | 0.136 | 0.12301 | 0.31426 | [8 empty] | 170.78 | 170.87 | 108.37 | 62.6253 | 0.09018 | 2.727 | 0.144% | 2.7309 | 5570 | 15189.4738 | 5668.7 | 6630.99 | 7896.51 | 6670.612 | 2.601 | 3.016 | 3.528 | 3.0483 | 0 | 0 | 0 | 0 | 0.72296 | 6.2947 | -1.5
23TR1471 | 263219 | K1210 | Kalgoorlie | 1/4 | 190 | 22 | 2023-05-31 |  | CD5101 | 937.6 | 937.79 | -29.0904 | 122.4006 | 1025976.9946 | 6769918.7102 | GDA94 | 51 | 115.787 | -32.058 | 58489 | -1.716 | -65.995 | igneous felsic volcanic | felsic volcaniclastic sandstone | Weakly foliated | greenschist facies metamorphism; moderate carbonate alteration, minor quartz veins | none visible | Relatively homogeneous medium-grained part of a volcaniclastic sandstone to volcanolithic pebble breccia unit | Eastern Goldfields Superterrane | 0.094 | 0.096 | 0.166 | 0.11442 | 0.29147 | [8 empty] | 226.63 | 226.82 | 143.72 | 83.2665 | 0.19038 | 2.7217 | 0.2286% | 2.728 | 5250 | 14289.1442 | 1297.95 | 1788.03 | 1939.4 | 1651.0747 | 3.151 | 4.14 | 4.308 | 3.8663 | 0 | 0 | 0 | 0 | 1.5103 | -0.9 | 10.6613
23TR1472 | 263220 | K1210 | Kalgoorlie | 1/4 | 201 | 24 | 2023-05-31 |  | CD5101 | 955.58 | 955.78 | -29.0904 | 122.4006 | 1025976.9946 | 6769918.7102 | GDA94 | 51 | 115.787 | -32.058 | 58489 | -1.716 | -65.995 | igneous felsic volcanic | felsic volcaniclastic sandstone | Weakly foliated | greenschist facies metamorphism; moderate carbonate alteration, minor quartz veins | none visible | Relatively homogeneous fine-grained part of a volcaniclastic sandstone to volcanolithic pebble breccia unit | Eastern Goldfields Superterrane | 0.177 | 0.275 | 0.202 | 0.21423 | 0.54531 | [8 empty] | 250.96 | 251.14 | 160.76 | 90.5611 | 0.18036 | 2.7712 | 0.1992% | 2.7767 | 5420 | 15019.7255 | 1783.46 | 1869.61 | 1960.53 | 1869.8035 | 4.952 | 5.092 | 5.414 | 5.1527 | 0 | 0 | 0 | 0 | 2.6017 | -0.9 | 9.7392
23TR1473 | 263221 | K1210 | Kalgoorlie | 1/4 | 159 | 22 | 2023-05-31 |  | CD5101 | 961.62 | 961.8 | -29.0904 | 122.4006 | 1025976.9946 | 6769918.7102 | GDA94 | 51 | 115.787 | -32.058 | 58489 | -1.716 | -65.995 | igneous felsic volcanic | felsic volcaniclastic sandstone | Weakly foliated | greenschist facies metamorphism; moderate carbonate alteration, minor quartz veins | none visible | Relatively homogeneous fine-grained part of a volcaniclastic sandstone to volcanolithic pebble breccia unit | Eastern Goldfields Superterrane | 0.15 | 0.149 | 0.159 | 0.1526 | 0.38968 | [8 empty] | 185.67 | 185.84 | 118.29 | 67.6854 | 0.17034 | 2.7431 | 0.2517% | 2.7501 | 5300 | 14538.6069 | 1967.89 | 1990.28 | 2035.32 | 1997.6339 | 5.419 | 5.488 | 5.61 | 5.5057 | 0 | 0.2 | 0 | 0.066667 | 2.291 | 3.2117 | 9.5146
23TR1474 | 263222 | K1210 | Kalgoorlie | 1/4 | 197 | 24 | 2023-05-31 |  | CD5101 | 969.43 | 969.63 | -29.0904 | 122.4006 | 1025976.9946 | 6769918.7102 | GDA94 | 51 | 115.787 | -32.058 | 58489 | -1.716 | -65.995 | igneous felsic volcanic | felsic volcaniclastic sandstone | Weakly foliated | greenschist facies metamorphism; moderate carbonate alteration, minor quartz veins | none visible | Relatively homogeneous fine-grained part of a volcaniclastic sandstone to volcanolithic pebble breccia unit | Eastern Goldfields Superterrane | 0.134 | 0.119 | 0.111 | 0.12096 | 0.30798 | [8 empty] | 249.25 | 249.49 | 158.08 | 91.5932 | 0.24048 | 2.7213 | 0.2626% | 2.7284 | 5380 | 14640.4449 | 1686.51 | 1863.25 | 1892.17 | 1811.6463 | 4.837 | 5.261 | 5.34 | 5.146 | 0.1 | 0.1 | 0 | 0.066667 | 2.1433 | 4.5984 | -1.5
23TR1475 | 263223 | K1210 | Kalgoorlie | 1/4 | 178 | 22 | 2023-05-31 |  | CD5101 | 972.84 | 973.04 | -29.0904 | 122.4006 | 1025976.9946 | 6769918.7102 | GDA94 | 51 | 115.787 | -32.058 | 58489 | -1.716 | -65.995 | igneous felsic volcanic | felsic volcaniclastic sandstone | Weakly foliated | greenschist facies metamorphism; moderate carbonate alteration, minor quartz veins | none visible | Relatively homogeneous fine-grained part of a volcaniclastic sandstone to volcanolithic pebble breccia unit | Eastern Goldfields Superterrane | 0.123 | 0.13 | 0.119 | 0.12392 | 0.31596 | [8 empty] | 210.32 | 210.53 | 133.44 | 77.2445 | 0.21042 | 2.7228 | 0.2724% | 2.7302 | 5310 | 14457.979 | 3316.5 | 3545.88 | 3666.52 | 3506.5984 | 3.749 | 3.922 | 4.045 | 3.9053 | 0 | 0 | 0 | 0 | 0.77944 | 6.2257 | 5.4401
23TR1476 | 263226 | K1210 | Kalgoorlie | 1/4 | 201 | 22 | 2023-05-31 |  | CD5101 | 1058.15 | 1058.35 | -29.0904 | 122.4006 | 1025976.9946 | 6769918.7102 | GDA94 | 51 | 115.787 | -32.058 | 58489 | -1.716 | -65.995 | igneous felsic volcanic | felsic volcaniclastic sandstone | Weakly foliated | greenschist facies metamorphism; moderate carbonate alteration, minor quartz veins | none visible | Relatively homogeneous fine-grained part of a volcaniclastic sandstone to volcanolithic pebble breccia unit | Eastern Goldfields Superterrane | 0.058 | 0.129 | 0.141 | 0.1018 | 0.25912 | [8 empty] | 221.21 | 221.41 | 140.57 | 81.002 | 0.2004 | 2.7309 | 0.2474% | 2.7377 | 5310 | 14501.1857 | 831.25 | 1477.33 | 1522.41 | 1231.9137 | 2.394 | 3.848 | 3.962 | 3.4013 | 0 | 0 | 0 | 0 | 3.3018 | -0.9 | -1.5
23TR1477 | 263227 | K1210 | Kalgoorlie | 1/4 | 198 | 22 | 2023-05-31 |  | CD5101 | 1071.38 | 1071.58 | -29.0904 | 122.4006 | 1025976.9946 | 6769918.7102 | GDA94 | 51 | 115.787 | -32.058 | 58489 | -1.716 | -65.995 | igneous felsic volcanic | felsic volcaniclastic sandstone | Weakly foliated | greenschist facies metamorphism; moderate carbonate alteration, minor quartz veins | none visible | Relatively homogeneous fine-grained part of a volcaniclastic sandstone to volcanolithic pebble breccia unit | Eastern Goldfields Superterrane | 0.134 | 0.137 | 0.13 | 0.13364 | 0.34021 | [8 empty] | 245.25 | 245.52 | 156.17 | 89.5291 | 0.27054 | 2.7393 | 0.3022% | 2.7476 | 5280 | 14463.6839 | 1213.31 | 1245.41 | 1248.67 | 1235.693 | 4.144 | 4.25 | 4.274 | 4.2227 | 0 | 0 | 0 | 0 | 1.8771 | 5.7459 | -1.5
23TR1478 | 263228 | K1210 | Kalgoorlie | 1/4 | 201 | 22 | 2023-05-31 |  | CD5101 | 1075.42 | 1075.62 | -29.0904 | 122.4006 | 1025976.9946 | 6769918.7102 | GDA94 | 51 | 115.787 | -32.058 | 58489 | -1.716 | -65.995 | igneous felsic volcanic | felsic volcaniclastic sandstone | Massive | greenschist facies metamorphism; moderate carbonate alteration, minor quartz veins | none visible | Relatively homogeneous fine-grained and quartz-crystal-rich part of a volcaniclastic sandstone to volcanolithic pebble breccia unit | Eastern Goldfields Superterrane | 0.292 | 0.208 | 0.34 | 0.27435 | 0.69833 | [8 empty] | 227.44 | 227.55 | 144.6 | 83.1162 | 0.11022 | 2.7364 | 0.1326% | 2.74 | 5520 | 15104.9772 | 4432.62 | 4498.93 | 4532.85 | 4487.9399 | 8.656 | 8.785 | 8.81 | 8.7503 | 0 | 0 | 0 | 0 | 1.0288 | -0.9 | -1.5
23TR1479 | 263229 | K1210 | Kalgoorlie | 1/4 | 198 | 22 | 2023-05-31 |  | CD5101 | 1098.8 | 1099 | -29.0904 | 122.4006 | 1025976.9946 | 6769918.7102 | GDA94 | 51 | 115.787 | -32.058 | 58489 | -1.716 | -65.995 | igneous felsic volcanic | felsic volcaniclastic sandstone | Weakly foliated | greenschist facies metamorphism; moderate carbonate alteration, minor quartz veins | none visible | Relatively homogeneous fine-grained part of a volcaniclastic sandstone to volcanolithic pebble breccia unit | Eastern Goldfields Superterrane | 0.132 | 0.141 | 0.14 | 0.13761 | 0.35032 | [8 empty] | 226.85 | 227 | 144.27 | 82.8958 | 0.1503 | 2.7366 | 0.1813% | 2.7415 | 5080 | 13901.7672 | 1226.27 | 1450.09 | 1552.66 | 1402.8755 | 5.714 | 6.571 | 6.958 | 6.4143 | 0 | 0 | 0 | 0 | -0.3 | 4.1081 | 12.5147
23TR1480 | 263230 | K1210 | Kalgoorlie | 1/4 | 154 | 22 | 2023-05-31 |  | CD5101 | 1107.68 | 1107.83 | -29.0904 | 122.4006 | 1025976.9946 | 6769918.7102 | GDA94 | 51 | 115.787 | -32.058 | 58489 | -1.716 | -65.995 | igneous felsic volcanic | felsic volcaniclastic sandstone | Weakly foliated | greenschist facies metamorphism; moderate carbonate alteration, minor quartz veins | minor sulphide | Relatively homogeneous fine-grained volcaniclastic sandstone | Eastern Goldfields Superterrane | 0.083 | 0.088 | 0.085 | 0.085309 | 0.21793 | [8 empty] | 168.97 | 169.07 | 107.55 | 61.6433 | 0.1002 | 2.7411 | 0.1625% | 2.7456 | 5060 | 13869.9321 | 1826.36 | 1954.16 | 1985.93 | 1920.8944 | 16.102 | 16.788 | 16.849 | 16.5797 | 0 | 0 | 0 | 0 | -0.3 | 3.6924 | -1.5
23TR1481 | 263231 | K1210 | Kalgoorlie | 1/4 | 202 | 21 | 2023-05-31 |  | CD5101 | 1119.43 | 1119.63 | -29.0904 | 122.4006 | 1025976.9946 | 6769918.7102 | GDA94 | 51 | 115.787 | -32.058 | 58489 | -1.716 | -65.995 | igneous lamprophyres | lamprophyre | Massive | greenschist facies metamorphism; moderate carbonate alteration, minor quartz veins | none visible | Fine-grained lamprophyre; granular ?biotite; 1m wide | Eastern Goldfields Superterrane | 50.2 | 52.9 | 45.6 | 49.4737 | 125.8165 | 15.6872 | 0 | 19.7664 | 93.0361 | 303.803 | -65.3297 | 5.9568 | 337.6489 | 235.36 | 235.56 | 162.17 | 73.5371 | 0.2004 | 3.2006 | 0.2725% | 3.2093 | 5030 | 16098.8292 | 11127.03 | 11108.2 | 11179.69 | 11138.2656 | 129.6 | 129.53 | 130.85 | 129.9933 | 0 | 0 | 0 | 0 | 3.0133 | 13.7542 | 14.0625
23TR1482 | 263232 | K1210 | Kalgoorlie | 1/4 | 202 | 22 | 2023-05-31 |  | CD5101 | 1125.23 | 1125.43 | -29.0904 | 122.4006 | 1025976.9946 | 6769918.7102 | GDA94 | 51 | 115.787 | -32.058 | 58489 | -1.716 | -65.995 | igneous felsic volcanic | felsic volcaniclastic sandstone | Weakly foliated | greenschist facies metamorphism; moderate carbonate alteration, minor quartz veins | none visible | Relatively homogeneous fine-grained volcaniclastic sandstone | Eastern Goldfields Superterrane | 0.117 | 0.113 | 0.099 | 0.10939 | 0.27843 | [8 empty] | 232.25 | 232.46 | 147.25 | 85.3808 | 0.21042 | 2.7202 | 0.2464% | 2.7269 | 5160 | 14036.066 | 1561.91 | 1926.34 | 1957.91 | 1806.0394 | 7.382 | 8.778 | 8.947 | 8.369 | 0 | 0 | 0.1 | 0.033333 | 2.2345 | -0.9 | 8.815
23TR1483 | 263233 | K1210 | Kalgoorlie | 1/4 | 82 | 21 | 2023-05-31 |  | CD5101 | 1141.93 | 1142.1 | -29.0904 | 122.4006 | 1025976.9946 | 6769918.7102 | GDA94 | 51 | 115.787 | -32.058 | 58489 | -1.716 | -65.995 | igneous felsic volcanic | felsic volcaniclastic sandstone | Weakly foliated | greenschist facies metamorphism; moderate carbonate alteration, minor quartz veins | none visible | Relatively homogeneous fine-grained volcaniclastic sandstone | Eastern Goldfields Superterrane | 0.115 | 0.115 | 0.08 | 0.1019 | 0.26532 | [8 empty] | 88.16 | 88.24 | 55.83 | 32.4749 | 0.08016 | 2.7147 | 0.2468% | 2.7214 | N/A | N/A | 1457.92 | 1495.89 | 1515.27 | 1489.5021 | 7.98 | 8.095 | 8.117 | 8.064 | 0.2 | 0 | 0.2 | 0.13333 | -0.3 | 2.6867 | -1.5
23TR1484 | 263234 | K1210 | Kalgoorlie | 1/4 | 155 | 21 | 2023-05-31 |  | CD5101 | 1151.37 | 1151.52 | -29.0904 | 122.4006 | 1025976.9946 | 6769918.7102 | GDA94 | 51 | 115.787 | -32.058 | 58489 | -1.716 | -65.995 | igneous felsic volcanic | felsic volcaniclastic sandstone | Weakly foliated | greenschist facies metamorphism; moderate carbonate alteration, minor quartz veins | none visible | Relatively homogeneous fine-grained volcaniclastic sandstone | Eastern Goldfields Superterrane | 0.048 | 0.057 | 0.054 | 0.052865 | 0.13504 | [8 empty] | 160.49 | 160.64 | 101.51 | 59.2485 | 0.1503 | 2.7088 | 0.2537% | 2.7156 | 5150 | 13950.1176 | 1603.899 | 1596.291 | 1603.861 | 1601.3463 | 9.017 | 8.784 | 8.458 | 8.753 | 0.2 | 0.3 | 0.1 | 0.2 | 1.7905 | -0.9 | 12.4072
23TR1485 | 263235 | K1210 | Kalgoorlie | 1/4 | 162 | 21 | 2023-05-31 |  | CD5101 | 1159.12 | 1159.28 | -29.0904 | 122.4006 | 1025976.9946 | 6769918.7102 | GDA94 | 51 | 115.787 | -32.058 | 58489 | -1.716 | -65.995 | igneous felsic volcanic | felsic volcaniclastic sandstone | Massive | greenschist facies metamorphism; moderate carbonate alteration, minor quartz veins | none visible | Relatively homogeneous fine-grained volcaniclastic sandstone | Eastern Goldfields Superterrane | 0.105 | 0.117 | 0.104 | 0.10851 | 0.27703 | [8 empty] | 167.5 | 167.66 | 106.2 | 61.5832 | 0.16032 | 2.7199 | 0.2603% | 2.727 | 5060 | 13762.6896 | 1505.843 | 1551.674 | 1565.915 | 1540.9296 | 6.958 | 7.031 | 7.028 | 7.0057 | 0 | 0 | 0 | 0 | 0.7218 | 6.9683 | 8.893
23TR1486 | 263236 | K1210 | Kalgoorlie | 1/4 | 174 | 21 | 2023-05-31 |  | CD5101 | 1186.28 | 1186.48 | -29.0904 | 122.4006 | 1025976.9946 | 6769918.7102 | GDA94 | 51 | 115.787 | -32.058 | 58489 | -1.716 | -65.995 | igneous felsic volcanic | felsic volcaniclastic sandstone | Weakly foliated | greenschist facies metamorphism; moderate carbonate alteration, minor quartz veins | none visible | Relatively homogeneous fine-grained volcaniclastic sandstone | Eastern Goldfields Superterrane | 0.098 | 0.103 | 0.108 | 0.10292 | 0.26251 | [8 empty] | 175.02 | 175.17 | 111.49 | 63.8076 | 0.1503 | 2.7429 | 0.2356% | 2.7494 | 5000 | 13714.6639 | 1827.84 | 1840.69 | 1847.91 | 1838.7946 | 14.618 | 14.648 | 14.666 | 14.644 | 0.2 | 0.1 | 0 | 0.1 | -0.3 | -0.9 | 21.6516
23TR1487 | 263237 | K1210 | Kalgoorlie | 1/4 | 171 | 22 | 2023-05-31 |  | CD5101 | 1191.21 | 1191.38 | -29.0904 | 122.4006 | 1025976.9946 | 6769918.7102 | GDA94 | 51 | 115.787 | -32.058 | 58489 | -1.716 | -65.995 | igneous lamprophyres | lamprophyre | Massive | greenschist facies metamorphism; moderate carbonate alteration, minor quartz veins | none visible | Fine-grained lamprophyre; granular ?biotite; 1m wide | Eastern Goldfields Superterrane | 62.4 | 86.2 | 84.2 | 76.7953 | 196.4501 | 9.9186 | 0 | -42.9608 | 45.0163 | 115.451 | -60.7989 | 4.5031 | 213.4875 | 199.54 | 199.74 | 134.48 | 65.3908 | 0.2004 | 3.0515 | 0.3065% | 3.0609 | 3860 | 11778.7918 | 570.436 | 591.646 | 601.068 | 587.5761 | 25.547 | 25.878 | 26.024 | 25.8163 | 0 | 0 | 0 | 0 | 5.0346 | 6.5412 | 58.1689
23TR1488 | 263238 | K1210 | Kalgoorlie | 1/4 | 199 | 21 | 2023-05-31 |  | CD5101 | 1202.43 | 1202.63 | -29.0904 | 122.4006 | 1025976.9946 | 6769918.7102 | GDA94 | 51 | 115.787 | -32.058 | 58489 | -1.716 | -65.995 | igneous felsic volcanic | felsic volcaniclastic sandstone | Weakly foliated | greenschist facies metamorphism; moderate carbonate alteration, minor quartz veins | none visible | Relatively homogeneous fine-grained volcaniclastic sandstone | Eastern Goldfields Superterrane | 0.074 | 0.086 | 0.058 | 0.071733 | 0.1826 | [8 empty] | 207.96 | 208.06 | 132.12 | 76.0922 | 0.1002 | 2.733 | 0.1317% | 2.7366 | 4910 | 13419.0339 | 1137.796 | 1166.688 | 1185.68 | 1163.2209 | 12.247 | 12.344 | 12.411 | 12.334 | 0 | 0.1 | 0 | 0.033333 | -0.3 | -0.9 | 15.7716
23TR1489 | 263239 | K1210 | Kalgoorlie | 1/4 | 157 | 20 | 2023-05-31 |  | CD5101 | 1212.81 | 1212.99 | -29.0904 | 122.4006 | 1025976.9946 | 6769918.7102 | GDA94 | 51 | 115.787 | -32.058 | 58489 | -1.716 | -65.995 | igneous felsic volcanic | felsic volcaniclastic sandstone | Weakly foliated | greenschist facies metamorphism; moderate carbonate alteration, minor quartz veins | none visible | Relatively homogeneous fine-grained volcaniclastic sandstone | Eastern Goldfields Superterrane | 0.091 | 0.094 | 0.075 | 0.086247 | 0.22027 | [8 empty] | 163.07 | 163.16 | 103.55 | 59.7295 | 0.09018 | 2.7301 | 0.151% | 2.7343 | 5040 | 13759.9237 | 2234.04 | 2294.2 | 2298.99 | 2275.5503 | 6.804 | 6.875 | 6.888 | 6.8557 | 0.1 | 0 | 0 | 0.033333 | -0.3 | 10.3947 | -1.5
23TR1490 | 263240 | K1210 | Kalgoorlie | 1/4 | 201 | 20 | 2023-05-31 |  | CD5101 | 1220.64 | 1220.84 | -29.0904 | 122.4006 | 1025976.9946 | 6769918.7102 | GDA94 | 51 | 115.787 | -32.058 | 58489 | -1.716 | -65.995 | igneous felsic volcanic | felsic volcaniclastic sandstone | Weakly foliated | greenschist facies metamorphism; moderate carbonate alteration, minor quartz veins | none visible | Relatively homogeneous fine-grained volcaniclastic sandstone | Eastern Goldfields Superterrane | 0.084 | 0.11 | 0.1 | 0.0974 | 0.24792 | [8 empty] | 208.03 | 208.17 | 132.9 | 75.4208 | 0.14028 | 2.7583 | 0.186% | 2.7634 | 5270 | 14536.0099 | 5894.177 | 6854.161 | 7052.739 | 6580.2909 | 8.014 | 8.161 | 8.283 | 8.1527 | 0 | 0.1 | 0 | 0.033333 | -0.3 | -0.9 | -1.5
23TR1491 | 263241 | K1210 | Kalgoorlie | 1/4 | 196 | 22 | 2023-05-31 |  | CD5101 | 1274.4 | 1274.6 | -29.0904 | 122.4006 | 1025976.9946 | 6769918.7102 | GDA94 | 51 | 115.787 | -32.058 | 58489 | -1.716 | -65.995 | igneous felsic volcanic | felsic volcaniclastic sandstone | Weakly foliated | greenschist facies metamorphism; moderate carbonate alteration, minor quartz veins | none visible | Relatively homogeneous medium-grained volcaniclastic sandstone; relatively abundant wispy biotite | Eastern Goldfields Superterrane | 0.127 | 0.128 | 0.114 | 0.12283 | 0.31275 | [8 empty] | 205.82 | 206.01 | 130.36 | 75.8016 | 0.19038 | 2.7152 | 0.2512% | 2.7221 | 4950 | 13440.4677 | 2820.42 | 2838.957 | 2865.696 | 2841.6303 | 8.243 | 8.33 | 8.347 | 8.3067 | 0 | 0 | 0 | 0 | 1.1804 | 11.9931 | -1.5
23TR1492 | 263242 | K1210 | Kalgoorlie | 1/4 | 180 | 22 | 2023-05-31 |  | CD5101 | 1308.21 | 1308.39 | -29.0904 | 122.4006 | 1025976.9946 | 6769918.7102 | GDA94 | 51 | 115.787 | -32.058 | 58489 | -1.716 | -65.995 | igneous felsic volcanic | felsic volcaniclastic sandstone | Weakly foliated | greenschist facies metamorphism; moderate carbonate alteration, minor quartz veins | none visible | Relatively homogeneous fine-grained volcaniclastic sandstone; relatively abundant wispy biotite | Eastern Goldfields Superterrane | 0.118 | 0.112 | 0.119 | 0.11629 | 0.29647 | [8 empty] | 204.82 | 204.98 | 130.34 | 74.7896 | 0.16032 | 2.7386 | 0.2144% | 2.7445 | 5210 | 14268.1937 | 8288.699 | 8399.41 | 8515.922 | 8400.8315 | 9.167 | 9.233 | 9.33 | 9.2433 | 0 | 0 | 0 | 0 | 0.9971 | -0.9 | 7.5032
23TR1493 | 263243 | K1210 | Kalgoorlie | 1/4 | 201 | 22 | 2023-05-31 |  | CD5101 | 1381.33 | 1381.53 | -29.0904 | 122.4006 | 1025976.9946 | 6769918.7102 | GDA94 | 51 | 115.787 | -32.058 | 58489 | -1.716 | -65.995 | igneous felsic volcanic | felsic volcaniclastic sandstone | Weakly foliated | greenschist facies metamorphism; moderate carbonate alteration, minor quartz veins | none visible | Relatively homogeneous fine-grained volcaniclastic sandstone; relatively abundant wispy biotite | Eastern Goldfields Superterrane | 0.143 | 0.158 | 0.135 | 0.14502 | 0.36915 | [8 empty] | 211.65 | 211.87 | 134.71 | 77.3146 | 0.22044 | 2.7375 | 0.2851% | 2.7453 | 5180 | 14180.3306 | 1335.201 | 1411.765 | 1473.459 | 1405.6667 | 4.925 | 5.032 | 5.178 | 5.045 | 0 | 0 | 0 | 0 | -0.3 | -0.9 | 12.6839
23TR1494 | 263244 | K1210 | Kalgoorlie | 1/4 | 169 | 21 | 2023-05-31 |  | CD5101 | 1389.54 | 1389.71 | -29.0904 | 122.4006 | 1025976.9946 | 6769918.7102 | GDA94 | 51 | 115.787 | -32.058 | 58489 | -1.716 | -65.995 | igneous felsic volcanic | felsic volcaniclastic sandstone | Weakly foliated | greenschist facies metamorphism; moderate carbonate alteration, minor quartz veins | none visible | Relatively homogeneous fine-grained volcaniclastic sandstone; relatively abundant wispy biotite | Eastern Goldfields Superterrane | 0.132 | 0.117 | 0.124 | 0.12418 | 0.31686 | [8 empty] | 170.72 | 170.88 | 108.78 | 62.2244 | 0.16032 | 2.7436 | 0.2576% | 2.7507 | 5140 | 14102.1868 | 5082.392 | 5766.271 | 5826.566 | 5547.8574 | 12.581 | 13.934 | 13.984 | 13.4997 | 0 | 0 | 0 | 0 | 0.73461 | 3.0091 | -1.5
23TR1495 | 263032 | K1210 | Kalgoorlie | 1/4 | 209 | 27 | 2023-05-31 |  | HODD001 | 96.4 | 96.61 | -29.6808 | 122.7183 | 1053745.6828 | 6702874.4218 | GDA94 | 51 | 115.787 | -32.058 | 58489 | -1.716 | -65.995 | igneous granitic | granodiorite | weakly foliated | greenschist facies metamorphism | none visible | Weakly foliated to massive, unaltered biotite-rich granodiorite; weakly plagioclase-porphyritic | Eastern Goldfields Superterrane | 0.122 | 0.146 | 0.15 | 0.13876 | 0.3532 | [8 empty] | 331.48 | 332.35 | 211.04 | 121.5531 | 0.87174 | 2.727 | 0.7172% | 2.7467 | 4230 | 11535.3728 | 2863.271 | 2921.618 | 2931.952 | 2905.4556 | 11.018 | 11.155 | 11.188 | 11.1203 | 0 | 0 | 0 | 0 | 3.6188 | 13.2436 | 31.8581
23TR1496 | 263033 | K1210 | Kalgoorlie | 1/4 | 202 | 30 | 2023-05-31 |  | HODD001 | 98.51 | 98.71 | -29.6808 | 122.7183 | 1053745.6828 | 6702874.4218 | GDA94 | 51 | 115.787 | -32.058 | 58489 | -1.716 | -65.995 | igneous granitic | monzogranite | weakly foliated | greenschist facies metamorphism | none visible | Medium-grained leucogranite; locally schlieric with attenuated rafts of granodiorite (e.g. 245599); otherwise equigranular to weakly seriate with a weak magmatic foliation | Eastern Goldfields Superterrane | 5.65 | 4.67 | 3.21 | 4.3916 | 11.1784 | [8 empty] | 386.57 | 386.87 | 240.38 | 146.7836 | 0.3006 | 2.6336 | 0.2048% | 2.639 | 5150 | 13563.068 | 62134.176 | 65942.636 | 68638.145 | 65517.0189 | 10.911 | 11.351 | 11.613 | 11.2917 | 0 | 0 | 0 | 0 | 4.213 | 3.6397 | -1.5
23TR1497 | 263034 | K1210 | Kalgoorlie | 1/4 | 180 | 31 | 2023-05-31 |  | HODD001 | 101.82 | 102 | -29.6808 | 122.7183 | 1053745.6828 | 6702874.4218 | GDA94 | 51 | 115.787 | -32.058 | 58489 | -1.716 | -65.995 | igneous granitic | granodiorite | weakly foliated | greenschist facies metamorphism | none visible | Weakly foliated to massive, unaltered biotite-rich granodiorite; plagioclase phenocrysts to 4mm | Eastern Goldfields Superterrane | 0.205 | 0.226 | 0.222 | 0.21747 | 0.55443 | [8 empty] | 365.22 | 365.83 | 232.77 | 133.3267 | 0.61122 | 2.7393 | 0.4584% | 2.7519 | 4800 | 13148.5787 | 3740.707 | 4021.866 | 4069.886 | 3941.4363 | 9.469 | 9.427 | 9.399 | 9.4317 | 0 | 0 | 0 | 0 | 4.2334 | -0.9 | 45.3697
23TR1498 | 263035 | K1210 | Kalgoorlie | 1/4 | 204 | 29 | 2023-05-31 |  | HODD001 | 106.45 | 106.65 | -29.6808 | 122.7183 | 1053745.6828 | 6702874.4218 | GDA94 | 51 | 115.787 | -32.058 | 58489 | -1.716 | -65.995 | igneous granitic | monzogranite | weakly foliated | greenschist facies metamorphism; weakly ferruginized | none visible | Texturally inhomogeneous medium-grained leucogranite; cuts leucogranite phase 245600; generally seriate but with cm-scale coarse-grained bands; | Eastern Goldfields Superterrane | 0.132 | 0.337 | 0.679 | 0.31143 | 0.7927 | [8 empty] | 373.84 | 374.04 | 230.75 | 143.5772 | 0.2004 | 2.6038 | 0.1396% | 2.6074 | 5370 | 13982.1743 | 187960.244 | 184475.895 | 184611.374 | 185675.5391 | 19.718 | 19.87 | 20.098 | 19.8953 | 0.1 | 0 | 0 | 0.033333 | 4.8561 | -0.9 | 24.6593
23TR1499 | 263036 | K1210 | Kalgoorlie | 1/4 | 207 | 30 | 2023-05-31 |  | HODD001 | 114.75 | 114.95 | -29.6808 | 122.7183 | 1053745.6828 | 6702874.4218 | GDA94 | 51 | 115.787 | -32.058 | 58489 | -1.716 | -65.995 | igneous granitic | granodiorite | massive | greenschist facies metamorphism | none visible | Weakly foliated to massive, unaltered biotite-rich granodiorite; plagioclase phenocrysts to 4mm | Eastern Goldfields Superterrane | 0.185 | 0.181 | 0.25 | 0.20305 | 0.51683 | [8 empty] | 388.96 | 389.77 | 248.54 | 141.513 | 0.81162 | 2.7486 | 0.5735% | 2.7644 | 4380 | 12038.7843 | 1186.14 | 1229.126 | 1260.444 | 1224.8568 | 5.754 | 5.808 | 5.829 | 5.797 | 0 | 0 | 0 | 0 | 2.0009 | -0.9 | 28.3514
23TR1500 | 263037 | K1210 | Kalgoorlie | 1/4 | 203 | 31 | 2023-05-31 |  | HODD001 | 120.71 | 120.91 | -29.6808 | 122.7183 | 1053745.6828 | 6702874.4218 | GDA94 | 51 | 115.787 | -32.058 | 58489 | -1.716 | -65.995 | igneous granitic | monzogranite | massive | greenschist facies metamorphism | none visible | Seriate-textured biotite leucogranite | Eastern Goldfields Superterrane | 1.8 | 0.738 | 1.05 | 1.1173 | 2.844 | [8 empty] | 358.75 | 358.98 | 222.78 | 136.4729 | 0.23046 | 2.6287 | 0.1689% | 2.6332 | 5230 | 13748.2377 | 78885.078 | 95984.173 | 98285.087 | 90620.6913 | 9.494 | 10.772 | 10.787 | 10.351 | 0 | 0 | 0 | 0 | 3.1757 | 4.4797 | 26.3272
23TR1501 | 263038 | K1210 | Kalgoorlie | 1/4 | 204 | 31 | 2023-05-31 |  | HODD001 | 135.7 | 135.9 | -29.6808 | 122.7183 | 1053745.6828 | 6702874.4218 | GDA94 | 51 | 115.787 | -32.058 | 58489 | -1.716 | -65.995 | igneous granitic | granodiorite | very weak foliation | greenschist facies metamorphism | none visible | Weakly plagioclase porphyritic biotite granodiorite; more evolved example of 261103 with tabular feldspar to 1cm; very weak magmatic foliation | Eastern Goldfields Superterrane | 2.62 | 2.2 | 4.25 | 2.9043 | 7.3925 | [8 empty] | 396.52 | 396.8 | 247.48 | 149.6192 | 0.28056 | 2.6502 | 0.1875% | 2.6552 | 4970 | 13171.4639 | 29159.547 | 30718.649 | 31117.341 | 30319.9482 | 8.108 | 8.357 | 8.409 | 8.2913 | 0 | 0 | 0 | 0 | 3.6427 | 8.574 | 18.6998
23TR1502 | 263039 | K1210 | Kalgoorlie | 1/4 | 204 | 31 | 2023-05-31 |  | HODD001 | 146.61 | 146.81 | -29.6808 | 122.7183 | 1053745.6828 | 6702874.4218 | GDA94 | 51 | 115.787 | -32.058 | 58489 | -1.716 | -65.995 | igneous lamprophyres | lamprophyre | massive | greenschist facies metamorphism | none visible | Biotite-rich fine-grained lamprophyre | Eastern Goldfields Superterrane | 0.33 | 0.313 | 0.345 | 0.32907 | 0.83762 | [8 empty] | 492.1 | 492.58 | 332.14 | 160.7615 | 0.48096 | 3.0611 | 0.2992% | 3.0702 | 5480 | 16774.586 | 931.573 | 971.469 | 1003.168 | 968.2924 | 7.391 | 7.405 | 7.468 | 7.4213 | 0 | 0 | 0 | 0 | 2.6274 | -0.9 | 24.3715
23TR1503 | 263040 | K1210 | Kalgoorlie | 1/4 | 206 | 30 | 2023-05-31 |  | HODD001 | 160.06 | 160.26 | -29.6808 | 122.7183 | 1053745.6828 | 6702874.4218 | GDA94 | 51 | 115.787 | -32.058 | 58489 | -1.716 | -65.995 | igneous granitic | granodiorite | massive | greenschist facies metamorphism | none visible | Plagioclase porphyritic biotite granodiorite; more evolved example of 261103 with abundant tabular feldspar to 1cm; very weak magmatic foliation; cut by leucogranite | Eastern Goldfields Superterrane | 1.36 | 1.24 | 1.33 | 1.309 | 3.3319 | [8 empty] | 390.09 | 390.49 | 243.11 | 147.6754 | 0.4008 | 2.6415 | 0.2714% | 2.6487 | 4350 | 11490.6888 | 7234.456 | 7878.497 | 8149.417 | 7744.4741 | 10.069 | 10.589 | 10.794 | 10.484 | 0 | 0 | 0 | 0 | 4.1345 | -0.9 | 23.6085
23TR1505 | 263042 | K1210 | Kalgoorlie | 1/4 | 203 | 30 | 2023-05-31 |  | HODD001 | 173.57 | 173.77 | -29.6808 | 122.7183 | 1053745.6828 | 6702874.4218 | GDA94 | 51 | 115.787 | -32.058 | 58489 | -1.716 | -65.995 | igneous granitic | granodiorite | massive | greenschist facies metamorphism | none visible | Plagioclase porphyritic biotite granodiorite; more evolved example of 261103 with abundant tabular feldspar to 1cm; very weak magmatic foliation; cut by leucogranite | Eastern Goldfields Superterrane | 3.44 | 2.55 | 2.42 | 2.7689 | 7.0479 | [8 empty] | 393.89 | 394.3 | 245.94 | 148.6573 | 0.41082 | 2.6497 | 0.2764% | 2.657 | 4000 | 10598.6039 | 17318.701 | 19068.078 | 20347.259 | 18870.1803 | 10.67 | 11.374 | 11.907 | 11.317 | 0 | 0 | 0 | 0 | 4.1517 | -0.9 | 26.4628
23TR1506 | 263043 | K1210 | Kalgoorlie | 1/4 | 194 | 29 | 2023-05-31 |  | HODD001 | 183.66 | 183.85 | -29.6808 | 122.7183 | 1053745.6828 | 6702874.4218 | GDA94 | 51 | 115.787 | -32.058 | 58489 | -1.716 | -65.995 | igneous granitic | granodiorite | weakly foliated | greenschist facies metamorphism | none visible | Dark grey, medium-grained, weakly plagioclase porphyritic granodiorite; weakly foliated | Eastern Goldfields Superterrane | 4.86 | 4.6 | 4.67 | 4.7087 | 11.9912 | [8 empty] | 375.01 | 375.41 | 236.41 | 139.2786 | 0.4008 | 2.6925 | 0.2878% | 2.7003 | 3760 | 10123.8671 | 5177.061 | 5342.87 | 5550.402 | 5354.605 | 10.663 | 10.938 | 11.197 | 10.9327 | 0 | 0 | 0 | 0 | 5.7237 | -0.9 | 24.5945
23TR1507 | 263044 | K1210 | Kalgoorlie | 1/4 | 206 | 35 | 2023-05-31 |  | HODD001 | 193.6 | 193.8 | -29.6808 | 122.7183 | 1053745.6828 | 6702874.4218 | GDA94 | 51 | 115.787 | -32.058 | 58489 | -1.716 | -65.995 | igneous granitic | monzogranite | massive | greenschist facies metamorphism | none visible | Seriate-textured biotite leucogranite | Eastern Goldfields Superterrane | 2.56 | 2.5 | 2.8 | 2.6169 | 5.9225 | [8 empty] | 496.7 | 497.09 | 307.49 | 189.98 | 0.39078 | 2.6145 | 0.2057% | 2.6199 | 4950 | 12941.7071 | 11038.31 | 11425.77 | 12006.7 | 11483.4022 | 4.244 | 4.454 | 4.646 | 4.448 | 0 | 0 | 0 | 0 | 1.8523 | -0.9 | 18.6977
23TR1508 | 263045 | K1210 | Kalgoorlie | 1/4 | 198 | 31 | 2023-05-31 |  | HODD001 | 212.65 | 212.82 | -29.6808 | 122.7183 | 1053745.6828 | 6702874.4218 | GDA94 | 51 | 115.787 | -32.058 | 58489 | -1.716 | -65.995 | igneous granitic | granodiorite | weakly foliated | greenschist facies metamorphism | none visible | Dark grey, medium-grained, weakly plagioclase porphyritic granodiorite; weakly foliated | Eastern Goldfields Superterrane | 11.8 | 11.5 | 11.8 | 11.6991 | 29.8644 | 1.5998 | 0 | -10.196 | 3.7273 | 74.8992 | -66.411 | 2.8519 | 34.4337 | 452.04 | 452.44 | 291.93 | 160.8317 | 0.4008 | 2.8106 | 0.2492% | 2.8177 | 4500 | 12647.8826 | 2355.85 | 2434.34 | 2474.47 | 2421.0496 | 9.4 | 9.535 | 9.574 | 9.503 | 0 | 0 | 0 | 0 | 2.2194 | 6.061 | 6.3678
23TR1509 | 263046 | K1210 | Kalgoorlie | 1/4 | 182 | 32 | 2023-05-31 |  | HODD001 | 219.88 | 220.06 | -29.6808 | 122.7183 | 1053745.6828 | 6702874.4218 | GDA94 | 51 | 115.787 | -32.058 | 58489 | -1.716 | -65.995 | igneous granitic | granodiorite | weakly foliated | greenschist facies metamorphism | none visible | Dark grey, medium-grained, weakly plagioclase porphyritic granodiorite; weakly foliated | Eastern Goldfields Superterrane | 4.54 | 7.06 | 6.94 | 6.0591 | 15.4446 | 0.41522 | 0 | -62.3261 | 0.26178 | 103.9773 | -33.1192 | 0.59051 | 8.9371 | 395.01 | 395.35 | 249.29 | 146.3527 | 0.34068 | 2.699 | 0.2328% | 2.7053 | 4670 | 12604.4592 | 3656.08 | 3752.99 | 3775.84 | 3727.9398 | 13.893 | 13.964 | 13.922 | 13.9263 | 0 | 0 | 0 | 0 | 1.5293 | -0.9 | 17.298
23TR1510 | 263047 | K1210 | Kalgoorlie | 1/4 | 199 | 31 | 2023-05-31 |  | HODD001 | 232.36 | 232.56 | -29.6808 | 122.7183 | 1053745.6828 | 6702874.4218 | GDA94 | 51 | 115.787 | -32.058 | 58489 | -1.716 | -65.995 | igneous granitic | diorite | weakly foliated | greenschist facies metamorphism | none visible | Mesocratic biotite (amphibole?)-rich diorite; weakly plagioclase porphyritic; locally moderately foliated and likely the oldest phase sampled in core; cut by granodiorite phase 261118 | Eastern Goldfields Superterrane | 0.781 | 0.766 | 0.615 | 0.71656 | 1.8241 | [8 empty] | 468.32 | 468.71 | 310.97 | 158.0561 | 0.39078 | 2.963 | 0.2472% | 2.9703 | 4020 | 11911.2534 | 1077.45 | 1196.07 | 1254.12 | 1173.5392 | 10.038 | 10.429 | 10.498 | 10.3217 | 0 | 0 | 0 | 0 | 1.3383 | 1.858 | 14.5874
23TR1511 | 263048 | K1210 | Kalgoorlie | 1/4 | 185 | 30 | 2023-05-31 |  | HODD001 | 233.15 | 233.33 | -29.6808 | 122.7183 | 1053745.6828 | 6702874.4218 | GDA94 | 51 | 115.787 | -32.058 | 58489 | -1.716 | -65.995 | igneous granitic | monzogranite | massive | greenschist facies metamorphism | none visible | Coarse-grained and locally pegmatitic seriate-textured leucogranite | Eastern Goldfields Superterrane | 9.54 | 3.92 | 4.13 | 5.3653 | 13.673 | 0.155 | 0 | -68.3151 | 0.17016 | 229.9014 | -12.1961 | 1.0962 | 3.3362 | 404.73 | 404.98 | 252.13 | 153.1563 | 0.2505 | 2.6426 | 0.1636% | 2.6469 | 4710 | 12446.6192 | 7451.21 | 9386.76 | 9818.2 | 8822.4959 | 9.437 | 10.659 | 10.987 | 10.361 | 0 | 0 | 0 | 0 | 4.1739 | 2.4051 | -1.5
23TR1512 | 263049 | K1210 | Kalgoorlie | 1/4 | 177 | 30 | 2023-05-31 |  | HODD001 | 238 | 238.18 | -29.6808 | 122.7183 | 1053745.6828 | 6702874.4218 | GDA94 | 51 | 115.787 | -32.058 | 58489 | -1.716 | -65.995 | igneous granitic | diorite | foliated | greenschist facies metamorphism | none visible | Mesocratic biotite (amphibole?)-rich diorite; weakly plagioclase porphyritic; locally moderately foliated and likely the oldest phase sampled in core; cut by granodiorite phase 261118 | Eastern Goldfields Superterrane | 0.429 | 0.401 | 0.501 | 0.44172 | 1.1264 | [8 empty] | 386.26 | 386.74 | 255.92 | 131.0822 | 0.48096 | 2.9467 | 0.3669% | 2.9576 | 2960 | 8722.2362 | 2352.54 | 2930.48 | 3040.1 | 2757.1129 | 6.649 | 7.702 | 7.846 | 7.399 | 0 | 0 | 0 | 0 | 1.9087 | 3.4148 | 12.2687
23TR1513 | 263050 | K1210 | Kalgoorlie | 1/4 | 168 | 30 | 2023-05-31 |  | HODD001 | 248.56 | 248.73 | -29.6808 | 122.7183 | 1053745.6828 | 6702874.4218 | GDA94 | 51 | 115.787 | -32.058 | 58489 | -1.716 | -65.995 | igneous granitic | diorite | foliated | greenschist facies metamorphism | none visible | Mesocratic biotite (amphibole?)-rich diorite; weakly plagioclase porphyritic; locally moderately foliated and likely the oldest phase sampled in core; cut by granodiorite phase 261118 | Eastern Goldfields Superterrane | 0.44 | 0.456 | 0.456 | 0.4506 | 1.1498 | [8 empty] | 378.76 | 379.11 | 251.53 | 127.8357 | 0.3507 | 2.9629 | 0.2743% | 2.971 | 3030 | 8977.4848 | 627.03 | 717.16 | 820.96 | 717.3682 | 2.074 | 2.114 | 2.175 | 2.121 | 0 | 0 | 0 | 0 | 2.2406 | 4.9324 | -1.5
23TR1514 | 263051 | K1210 | Kalgoorlie | 1/4 | 201 | 30 | 2023-05-31 |  | HODD001 | 254.15 | 254.36 | -29.6808 | 122.7183 | 1053745.6828 | 6702874.4218 | GDA94 | 51 | 115.787 | -32.058 | 58489 | -1.716 | -65.995 | igneous granitic | monzogranite | massive | greenschist facies metamorphism | none visible | Coarse-grained and locally pegmatitic seriate-textured leucogranite | Eastern Goldfields Superterrane | 1.7 | 1.51 | 2.16 | 1.7699 | 4.5052 | [8 empty] | 406.11 | 406.24 | 252.62 | 153.9279 | 0.13026 | 2.6383 | 0.08462% | 2.6405 | 5340 | 14088.5962 | 88722.53 | 104461.45 | 123956.04 | 104733.5651 | 5.33 | 5.99 | 6.764 | 6.028 | 0 | 0 | 0 | 0 | 2.5869 | 8.1344 | 6.5469
23TR1515 | 263057 | K1210 | Kalgoorlie | 1/4 | 156 | 20 | 2023-05-31 |  | PDD003 | 109.68 | 109.83 | -31.9057 | 120.3804 | 819702.042 | 6465026.4044 | GDA94 | 51 | 115.787 | -32.058 | 58489 | -1.716 | -65.995 | igneous felsic volcanic | andesite |  |  |  | Fine-grained, biotite-bearing and locally plagioclase porphyritic (sub- euhedral to 4mm) andesitic to dacitic rock; weakly to moderately foliated but in places preserving possible amygdales; locally with quartz veins | Eastern Goldfields Superterrane | 0.514 | 0.861 | 0.414 | 0.56797 | 1.4507 | [8 empty] | 160.16 | 160.28 | 101.44 | 58.9579 | 0.12024 | 2.7165 | 0.2039% | 2.7221 | 5120 | 13908.5514 | 3579.95 | 3724.49 | 3795.51 | 3698.889 | 6.485 | 6.484 | 6.638 | 6.5357 | 0 | 0 | 0 | 0 | 1.3795 | -0.9 | 19.818
23TR1516 | 263058 | K1210 | Kalgoorlie | 1/4 | 79 | 22 | 2023-05-31 |  | PDD003 | 115.77 | 115.92 | -31.9057 | 120.3804 | 819702.042 | 6465026.4044 | GDA94 | 51 | 115.787 | -32.058 | 58489 | -1.716 | -65.995 | igneous felsic volcanic | andesite |  |  |  | Fine-grained, biotite-bearing and locally plagioclase porphyritic (sub- euhedral to 4mm) andesitic to dacitic rock; weakly to moderately foliated but in places preserving possible amygdales; locally with quartz veins | Eastern Goldfields Superterrane | 2.92 | 1.32 | 3.22 | 2.3153 | 6.0623 | [8 empty] | 88.71 | 88.75 | 56.28 | 32.5351 | 0.04008 | 2.7266 | 0.1232% | 2.73 | N/A | N/A | 3088.34 | 3169.62 | 3204.08 | 3153.6383 | 5.711 | 5.803 | 5.82 | 5.778 | 0 | 0 | 0 | 0 | -0.3 | 7.4735 | -1.5
23TR1517 | 263059 | K1210 | Kalgoorlie | 1/4 | 76 | 21 | 2023-05-31 |  | PDD003 | 133.42 | 133.61 | -31.9057 | 120.3804 | 819702.042 | 6465026.4044 | GDA94 | 51 | 115.787 | -32.058 | 58489 | -1.716 | -65.995 | igneous felsic volcanic | andesite |  |  |  | Fine-grained, biotite-bearing and locally plagioclase porphyritic (sub- euhedral to 4mm) andesitic to dacitic rock; weakly to moderately foliated but in places preserving possible amygdales; locally with quartz veins | Eastern Goldfields Superterrane | 0.295 | 0.215 | 0.247 | 0.25022 | 0.66133 | [8 empty] | 201.49 | 201.54 | 129.01 | 72.6754 | 0.0501 | 2.7725 | 0.06894% | 2.7744 | 5390 | 14943.5963 | 85541.976 | 84207.256 | 86102.421 | 85280.169 | 13.228 | 13.283 | 13.365 | 13.292 | 0 | 0 | 0 | 0 | 1.3408 | 7.227 | -1.5
23TR1518 | 263060 | K1210 | Kalgoorlie | 1/4 | 191 | 23 | 2023-05-31 |  | PDD003 | 141.85 | 142.04 | -31.9057 | 120.3804 | 819702.042 | 6465026.4044 | GDA94 | 51 | 115.787 | -32.058 | 58489 | -1.716 | -65.995 | igneous felsic volcanic | andesite |  |  |  | Fine-grained, biotite-bearing and locally plagioclase porphyritic (sub- euhedral to 4mm) andesitic to dacitic rock; weakly to moderately foliated but in places preserving possible amygdales; locally with quartz veins | Eastern Goldfields Superterrane | 0.169 | 0.16 | 0.162 | 0.16362 | 0.41678 | [8 empty] | 225.92 | 226.03 | 144.78 | 81.4128 | 0.11022 | 2.775 | 0.1354% | 2.7788 | 5480 | 15206.9602 | 16316.37 | 17157.27 | 20364.75 | 17864.2013 | 5.629 | 5.758 | 6.646 | 6.011 | 0 | 0 | 0 | 0 | 1.4773 | -0.9 | -1.5
23TR1519 | 263061 | K1210 | Kalgoorlie | 1/4 | 165 | 24 | 2023-05-31 |  | PDD003 | 146.36 | 146.52 | -31.9057 | 120.3804 | 819702.042 | 6465026.4044 | GDA94 | 51 | 115.787 | -32.058 | 58489 | -1.716 | -65.995 | igneous felsic volcanic | andesite |  |  |  | Fine-grained, biotite-bearing and locally plagioclase porphyritic (sub- euhedral to 4mm) andesitic to dacitic rock; weakly to moderately foliated but in places preserving possible amygdales; locally with quartz veins | Eastern Goldfields Superterrane | 0.138 | 0.148 | 0.15 | 0.14524 | 0.3707 | [8 empty] | 212.33 | 212.42 | 137 | 75.5711 | 0.09018 | 2.8097 | 0.1193% | 2.813 | 5510 | 15481.2838 | 4794.92 | 5453.73 | 5585.45 | 5266.3662 | 3.896 | 4.349 | 4.441 | 4.2287 | 0 | 0 | 0 | 0 | -0.3 | 8.7576 | -1.5
23TR1520 | 263062 | K1210 | Kalgoorlie | 1/4 | 203 | 24 | 2023-05-31 |  | PDD003 | 169.53 | 169.73 | -31.9057 | 120.3804 | 819702.042 | 6465026.4044 | GDA94 | 51 | 115.787 | -32.058 | 58489 | -1.716 | -65.995 | igneous felsic volcanic | andesite |  |  |  | Fine-grained, biotite-bearing and locally plagioclase porphyritic (sub- euhedral to 4mm) andesitic to dacitic rock; weakly to moderately foliated but in places preserving possible amygdales; locally with quartz veins | Eastern Goldfields Superterrane | 0.14 | 0.116 | 0.146 | 0.13335 | 0.33942 | [8 empty] | 256.86 | 256.92 | 164.56 | 92.5451 | 0.06012 | 2.7755 | 0.06496% | 2.7773 | 5500 | 15265.3155 | 48906.89 | 63698.51 | 70695.23 | 60389.7378 | 2.748 | 3.322 | 3.691 | 3.2537 | 0 | 0 | 0.1 | 0.033333 | 0.79464 | 5.8246 | -1.5
23TR1521 | 263063 | K1210 | Kalgoorlie | 1/4 | 187 | 23 | 2023-05-31 |  | PDD003 | 183.86 | 184.04 | -31.9057 | 120.3804 | 819702.042 | 6465026.4044 | GDA94 | 51 | 115.787 | -32.058 | 58489 | -1.716 | -65.995 | igneous felsic volcanic | andesite |  |  |  | Fine-grained, biotite-bearing and locally plagioclase porphyritic (sub- euhedral to 4mm) andesitic to dacitic rock; weakly to moderately foliated but in places preserving possible amygdales; locally with quartz veins | Eastern Goldfields Superterrane | 0.133 | 0.12 | 0.13 | 0.12754 | 0.32498 | [8 empty] | 223.96 | 224.07 | 142.35 | 81.8838 | 0.11022 | 2.7351 | 0.1346% | 2.7388 | 5320 | 14550.713 | 231488.94 | 242935.46 | 228756.88 | 234314.1093 | 21.4 | 22.357 | 22.139 | 21.9653 | 0 | 0 | 0 | 0 | 1.5949 | -0.9 | -1.5
23TR1522 | 263064 | K1210 | Kalgoorlie | 1/4 | 197 | 23 | 2023-05-31 |  | PDD003 | 207.9 | 208.1 | -31.9057 | 120.3804 | 819702.042 | 6465026.4044 | GDA94 | 51 | 115.787 | -32.058 | 58489 | -1.716 | -65.995 | igneous felsic volcanic | andesite |  |  |  | Fine-grained, biotite-bearing and locally plagioclase porphyritic (sub- euhedral to 4mm) andesitic to dacitic rock; weakly to moderately foliated but in places preserving possible amygdales; locally with quartz veins | Eastern Goldfields Superterrane | 0.331 | 0.31 | 0.373 | 0.337 | 0.85801 | 0.82956 | 0 | -77.9564 | 0.34319 | 318.4708 | 38.5234 | 0.5377 | 17.8553 | 231.51 | 231.54 | 147.54 | 84.1683 | 0.03006 | 2.7506 | 0.03571% | 2.7515 | 5260 | 14467.9418 | 211284.51 | 215216.53 | 201536.1 | 209266.0184 | 32.66 | 33.265 | 33.318 | 33.081 | 0 | 0 | 0 | 0 | 0.85377 | -0.9 | -1.5
23TR1523 | 263065 | K1210 | Kalgoorlie | 1/4 | 198 | 23 | 2023-05-31 |  | PDD003 | 217.22 | 217.42 | -31.9057 | 120.3804 | 819702.042 | 6465026.4044 | GDA94 | 51 | 115.787 | -32.058 | 58489 | -1.716 | -65.995 | igneous felsic volcanic | andesite |  |  |  | Fine-grained, biotite-bearing and locally plagioclase porphyritic (sub- euhedral to 4mm) andesitic to dacitic rock; weakly to moderately foliated but in places preserving possible amygdales; locally with quartz veins | Eastern Goldfields Superterrane | 0.118 | 0.15 | 0.178 | 0.1466 | 0.37321 | [8 empty] | 276.59 | 276.66 | 175.52 | 101.3427 | 0.07014 | 2.7293 | 0.06921% | 2.7311 | 5360 | 14628.8052 | 223236.45 | 229387.24 | 235131.38 | 229200.1964 | 27.587 | 28.381 | 27.641 | 27.8697 | 0 | 0.1 | 0 | 0.033333 | 1.7243 | 9.0119 | -1.5
23TR1524 | 263066 | K1210 | Kalgoorlie | 1/4 | 204 | 25 | 2023-05-31 |  | PDD003 | 243.3 | 243.5 | -31.9057 | 120.3804 | 819702.042 | 6465026.4044 | GDA94 | 51 | 115.787 | -32.058 | 58489 | -1.716 | -65.995 | igneous felsic volcanic | andesite |  |  |  | Fine-grained, biotite-bearing and locally plagioclase porphyritic (sub- euhedral to 4mm) andesitic to dacitic rock; weakly to moderately foliated but in places preserving possible amygdales; locally with quartz veins | Eastern Goldfields Superterrane | 0.162 | 0.195 | 0.198 | 0.18425 | 0.46898 | [8 empty] | 259.53 | 259.82 | 165.96 | 94.0481 | 0.29058 | 2.7595 | 0.309% | 2.7681 | 3920 | 10817.4183 | 5801.44 | 6242.2 | 6477.03 | 6167.1304 | 6.017 | 6.428 | 6.603 | 6.3493 | 0 | 0 | 0 | 0 | -0.3 | 4.0687 | 6.9691
23TR1525 | 263067 | K1210 | Kalgoorlie | 1/4 | 198 | 23 | 2023-05-31 |  | PDD003 | 244.43 | 244.63 | -31.9057 | 120.3804 | 819702.042 | 6465026.4044 | GDA94 | 51 | 115.787 | -32.058 | 58489 | -1.716 | -65.995 | igneous felsic volcanic | andesite |  |  |  | Fine-grained, biotite-bearing and locally plagioclase porphyritic (sub- euhedral to 4mm) andesitic to dacitic rock; weakly to moderately foliated but in places preserving possible amygdales; locally with quartz veins | Eastern Goldfields Superterrane | 0.239 | 0.513 | 0.249 | 0.31254 | 0.79566 | [8 empty] | 229.67 | 229.92 | 147.04 | 83.0461 | 0.2505 | 2.7656 | 0.3016% | 2.7739 | 4430 | 12251.4868 | 3506.69 | 3649.7 | 3815.53 | 3655.1326 | 10.055 | 10.191 | 10.325 | 10.1903 | 0 | 0 | 0 | 0 | -0.3 | 8.192 | -1.5
23TR1526 | 263068 | K1210 | Kalgoorlie | 1/4 | 202 | 24 | 2023-05-31 |  | PDD003 | 252 | 252.2 | -31.9057 | 120.3804 | 819702.042 | 6465026.4044 | GDA94 | 51 | 115.787 | -32.058 | 58489 | -1.716 | -65.995 | igneous felsic volcanic | andesite |  |  |  | Fine-grained, biotite-bearing and locally plagioclase porphyritic (sub- euhedral to 4mm) andesitic to dacitic rock; weakly to moderately foliated but in places preserving possible amygdales; locally with quartz veins | Eastern Goldfields Superterrane | 0.157 | 0.247 | 0.293 | 0.22481 | 0.57224 | [8 empty] | 290.93 | 291.23 | 184.25 | 107.1944 | 0.3006 | 2.714 | 0.2804% | 2.7217 | 4680 | 12701.7134 | 19662.2 | 20274.8 | 20552.46 | 20159.7047 | 15.499 | 15.91 | 16.075 | 15.828 | 0 | 0 | 0 | 0 | -0.3 | -0.9 | 8.258
23TR1527 | 263052 | K1210 | Kalgoorlie | 1/4 | 198 | 23 | 2023-05-31 |  | PPDDD013 | 154.22 | 154.42 | -29.7858 | 122.2886 | 1011532.0319 | 6693201.1572 | GDA94 | 51 | 115.787 | -32.058 | 58489 | -1.716 | -65.995 | igneous granitic | syenite |  |  |  | Fine-grained pink syenite; minor biotite | Eastern Goldfields Superterrane | 0.251 | 0.244 | 0.181 | 0.22297 | 0.56764 | [8 empty] | 215.82 | 216.03 | 134.29 | 81.9038 | 0.21042 | 2.635 | 0.2569% | 2.6418 | 5070 | 13359.6646 | 2240.23 | 2265.27 | 2326.96 | 2277.1965 | 3.63 | 3.578 | 3.616 | 3.608 | 0 | 0 | 0 | 0 | 4.6932 | 8.9592 | -1.5
23TR1528 | 263053 | K1210 | Kalgoorlie | 1/4 | 198 | 21 | 2023-05-31 |  | PPDDD013 | 168.29 | 168.49 | -29.7858 | 122.2886 | 1011532.0319 | 6693201.1572 | GDA94 | 51 | 115.787 | -32.058 | 58489 | -1.716 | -65.995 | igneous granitic | monzogranite |  |  |  | Equigranular to seriate biotite monzogranite; intruded by 261127 | Eastern Goldfields Superterrane | 0.169 | 0.455 | 0.317 | 0.28995 | 0.73815 | [8 empty] | 205.99 | 206.1 | 128.88 | 77.3747 | 0.11022 | 2.6622 | 0.1425% | 2.666 | 5170 | 13763.7706 | 11070.21 | 11084 | 11313.76 | 11155.4334 | 7.578 | 7.54 | 7.553 | 7.557 | 0 | 0 | 0 | 0 | 1.7067 | 4.9811 | 17.069
23TR1529 | 263054 | K1210 | Kalgoorlie | 1/4 | 197 | 22 | 2023-05-31 |  | PPDDD013 | 171.55 | 171.75 | -29.7858 | 122.2886 | 1011532.0319 | 6693201.1572 | GDA94 | 51 | 115.787 | -32.058 | 58489 | -1.716 | -65.995 | igneous granitic | monzogranite |  |  |  | Equigranular to seriate biotite monzogranite | Eastern Goldfields Superterrane | 3.97 | 3.35 | 2.88 | 3.3709 | 8.5822 | [8 empty] | 212.51 | 212.76 | 133 | 79.9198 | 0.2505 | 2.659 | 0.3134% | 2.6674 | 5070 | 13481.3296 | 2677.61 | 3077.28 | 3170.03 | 2967.0571 | 7.413 | 7.412 | 7.337 | 7.3873 | 0 | 0 | 0 | 0 | 5.7703 | 9.699 | -1.5
23TR1530 | 263055 | K1210 | Kalgoorlie | 1/4 | 198 | 20 | 2023-05-31 |  | PPDDD013 | 177.02 | 177.22 | -29.7858 | 122.2886 | 1011532.0319 | 6693201.1572 | GDA94 | 51 | 115.787 | -32.058 | 58489 | -1.716 | -65.995 | igneous granitic | monzogranite |  |  |  | Equigranular to seriate biotite monzogranite | Eastern Goldfields Superterrane | 4.63 | 4.51 | 4.36 | 4.4986 | 11.4526 | [8 empty] | 194.64 | 194.84 | 122.02 | 72.9659 | 0.2004 | 2.6675 | 0.2746% | 2.6749 | 4920 | 13124.3277 | 1886.47 | 1958.43 | 1981.83 | 1941.8162 | 4.698 | 4.596 | 4.53 | 4.608 | 0 | 0 | 0 | 0 | 4.1993 | 11.2221 | -1.5
23TR1531 | 263056 | K1210 | Kalgoorlie | 1/4 | 200 | 21 | 2023-05-31 |  | PPDDD013 | 200 | 200.2 | -29.7858 | 122.2886 | 1011532.0319 | 6693201.1572 | GDA94 | 51 | 115.787 | -32.058 | 58489 | -1.716 | -65.995 | igneous granitic | monzogranite |  |  |  | Seriate to K-feldspar porphyritic biotite monzogranite | Eastern Goldfields Superterrane | 3.01 | 2.83 | 2.9 | 2.9124 | 7.4132 | [8 empty] | 203.87 | 204.2 | 127.8 | 76.5531 | 0.33066 | 2.6631 | 0.4319% | 2.6747 | 3980 | 10599.212 | 2245.21 | 2852.7 | 3012.46 | 2682.1195 | 5.068 | 5.827 | 5.995 | 5.63 | 0 | 0 | 0 | 0 | 2.8029 | 10.6208 | -1.5
23TR1532 | 263101 | K1210 | Kalgoorlie | 1/4 | 198 | 43 | 2023-05-31 |  | YQDD001 | 31.71 | 31.91 | -29.7147 | 116.1623 | 418970.3144 | 6712531.0401 | GDA94 | 51 | 115.787 | -32.058 | 58489 | -1.716 | -65.995 | sedimentary siliciclastic | mixed siliciclastic and volcanic rocks |  |  |  | fine- to medium-grained sandstone, sericite and carbonate altered, massive | Eastern Goldfields Superterrane | 0.032 | 0.031 | 0.022 | 0.027945 | 0.053644 | [8 empty] | 172.51 | 172.62 | 109.81 | 62.9359 | 0.11022 | 2.741 | 0.1751% | 2.7459 | 4970 | 13622.9892 | 4052.37 | 4297.12 | 4441.34 | 4260.5618 | 6.178 | 6.394 | 6.512 | 6.3613 | 0.1 | 0.4 | 0 | 0.16667 | 1.5208 | -0.9 | -1.5
23TR1533 | 263102 | K1210 | Kalgoorlie | 1/2 | 198 | 43 | 2023-05-31 |  | YQDD001 | 40 | 40.2 | -29.7147 | 116.1623 | 418970.3144 | 6712531.0401 | GDA94 | 51 | 115.787 | -32.058 | 58489 | -1.716 | -65.995 | sedimentary siliciclastic | mixed siliciclastic and volcanic rocks |  |  |  | fine- to medium-grained sandstone, sericite and carbonate altered, massive | Eastern Goldfields Superterrane | 0.076 | 0.096 | 0.082 | 0.084262 | 0.16175 | [8 empty] | 368.61 | 368.92 | 234.38 | 134.8096 | 0.31062 | 2.7343 | 0.2304% | 2.7406 | 5160 | 14108.9902 | 2874.51 | 3008.94 | 3051.49 | 2977.3492 | 3.678 | 3.797 | 3.834 | 3.7697 | 0 | 0.1 | 0.3 | 0.13333 | 2.2823 | -0.9 | -1.5
23TR1534 | 263103 | K1210 | Kalgoorlie | 1/2 | 200 | 43 | 2023-05-31 |  | YQDD001 | 53.8 | 54.08 | -29.7147 | 116.1623 | 418970.3144 | 6712531.0401 | GDA94 | 51 | 115.787 | -32.058 | 58489 | -1.716 | -65.995 | sedimentary siliciclastic | mixed siliciclastic and volcanic rocks |  |  |  | fine- to medium-grained sandstone, weak sericitic and carbonate altered, massive | Eastern Goldfields Superterrane | 0.102 | 0.101 | 0.104 | 0.10233 | 0.19639 | [8 empty] | 379.61 | 379.77 | 241.1 | 138.9479 | 0.16032 | 2.732 | 0.1154% | 2.7352 | 5200 | 14206.5627 | 13996.82 | 14441.37 | 14869.28 | 14431.4257 | 9.359 | 9.702 | 9.913 | 9.658 | 0 | 0 | 0 | 0 | 2.1248 | -0.9 | 11.8412
23TR1535 | 263104 | K1210 | Kalgoorlie | 1/2 | 198 | 20 | 2023-05-31 |  | YQDD001 | 61.3 | 61.5 | -29.7147 | 116.1623 | 418970.3144 | 6712531.0401 | GDA94 | 51 | 115.787 | -32.058 | 58489 | -1.716 | -65.995 | igneous felsic volcanic | felsic volcaniclastic sandstone |  |  |  | Fine- to medium-grained poorly-sorted and immature sandstone; possibly proximal volcaniclastic based on presence of sub- to euhedral plagioclase grains to 3mm | Eastern Goldfields Superterrane | 0.028 | 0.034 | 0.03 | 0.030567 | 0.077817 | [8 empty] | 185.3 | 185.46 | 117.64 | 67.9559 | 0.16032 | 2.7268 | 0.2359% | 2.7332 | 5130 | 13988.3194 | 1624.59 | 1785.63 | 1840.37 | 1747.7533 | 4.391 | 4.521 | 4.56 | 4.4907 | 0 | 0 | 0 | 0 | 1.3063 | 3.3826 | 15.5644
23TR1536 | 263105 | K1210 | Kalgoorlie | 1/2 | 190 | 44 | 2023-05-31 |  | YQDD001 | 62.02 | 62.21 | -29.7147 | 116.1623 | 418970.3144 | 6712531.0401 | GDA94 | 51 | 115.787 | -32.058 | 58489 | -1.716 | -65.995 | igneous felsic volcanic | felsic volcaniclastic sandstone |  |  |  | Fine- to medium-grained poorly-sorted and immature sandstone; possibly proximal volcaniclastic based on presence of sub- to euhedral plagioclase grains to 3mm | Eastern Goldfields Superterrane | 0.02 | 0.017 | 0.019 | 0.018624 | 0.035781 | [8 empty] | 168.71 | 168.89 | 106.74 | 62.2745 | 0.18036 | 2.7091 | 0.2896% | 2.717 | 4740 | 12841.2877 | 1268.66 | 1358.23 | 1417.09 | 1346.6002 | 4.522 | 4.734 | 4.852 | 4.7027 | 0.1 | 0.3 | 0.1 | 0.16667 | -0.3 | -0.9 | -1.5
23TR1537 | 263106 | K1210 | Kalgoorlie | 1/2 | 200 | 45 | 2023-05-31 |  | YQDD001 | 78.94 | 79.14 | -29.7147 | 116.1623 | 418970.3144 | 6712531.0401 | GDA94 | 51 | 115.787 | -32.058 | 58489 | -1.716 | -65.995 | sedimentary siliciclastic | mixed siliciclastic and volcanic rocks |  |  |  | fine- to medium-grained sandstone, massive, unaltered | Eastern Goldfields Superterrane | 0.132 | 0.137 | 0.147 | 0.13853 | 0.26587 | [8 empty] | 371.84 | 372.04 | 234.81 | 137.505 | 0.2004 | 2.7042 | 0.1457% | 2.7081 | 5260 | 14224.0519 | 3240.59 | 3301.15 | 3327.38 | 3289.5052 | 4.405 | 4.45 | 4.448 | 4.4343 | 0 | 0 | 0 | 0 | 1.1131 | 3.4289 | -1.5
23TR1538 | 263107 | K1210 | Kalgoorlie | 1/2 | 198 | 44 | 2023-05-31 |  | YQDD001 | 90.51 | 90.71 | -29.7147 | 116.1623 | 418970.3144 | 6712531.0401 | GDA94 | 51 | 115.787 | -32.058 | 58489 | -1.716 | -65.995 | sedimentary siliciclastic | mixed siliciclastic and volcanic rocks |  |  |  | fine-grained laminated sandstone, massive, unaltered | Eastern Goldfields Superterrane | 0.168 | 0.244 | 0.182 | 0.1954 | 0.37509 | [8 empty] | 397.19 | 397.27 | 253.24 | 144.3186 | 0.08016 | 2.7522 | 0.05554% | 2.7537 | 5330 | 14669.0874 | 62573.016 | 66418.668 | 68613.381 | 65820.6283 | 13.706 | 14.176 | 14.536 | 14.1393 | 0 | 0.1 | 0 | 0.033333 | 3.5991 | -0.9 | 9.4104
23TR1539 | 263108 | K1210 | Kalgoorlie | 1/2 | 198 | 44 | 2023-05-31 |  | YQDD001 | 94.66 | 94.86 | -29.7147 | 116.1623 | 418970.3144 | 6712531.0401 | GDA94 | 51 | 115.787 | -32.058 | 58489 | -1.716 | -65.995 | sedimentary siliciclastic | mixed siliciclastic and volcanic rocks |  |  |  | fine-grained laminated sandstone and siltstone, massive, unaltered | Eastern Goldfields Superterrane | 0.296 | 0.336 | 0.291 | 0.30703 | 0.58937 | [8 empty] | 393.1 | 393.25 | 250.58 | 142.9559 | 0.1503 | 2.7498 | 0.1051% | 2.7527 | 5240 | 14408.9459 | 39797.84 | 40984.91 | 42005.46 | 40919.4459 | 8.408 | 8.692 | 8.865 | 8.655 | 0 | 0 | 0 | 0 | 3.4055 | 5.3788 | 9.4427
23TR1540 | 263109 | K1210 | Kalgoorlie | 1/2 | 179 | 44 | 2023-05-31 |  | YQDD001 | 98.45 | 98.63 | -29.7147 | 116.1623 | 418970.3144 | 6712531.0401 | GDA94 | 51 | 115.787 | -32.058 | 58489 | -1.716 | -65.995 | sedimentary siliciclastic | mixed siliciclastic and volcanic rocks |  |  |  | fine- to medium-grained sandstone, massive, unaltered | Eastern Goldfields Superterrane | 0.116 | 0.097 | 0.056 | 0.085731 | 0.1649 | [8 empty] | 352.19 | 352.33 | 224.01 | 128.5772 | 0.14028 | 2.7391 | 0.1091% | 2.7421 | 5260 | 14407.8426 | 106954.39 | 119481.36 | 127240.39 | 117591.1366 | 8.343 | 9.093 | 9.583 | 9.0063 | 0 | 0.1 | 0.2 | 0.1 | 1.7286 | -0.9 | 6.6372
23TR1541 | 263110 | K1210 | Kalgoorlie | 1/2 | 201 | 44 | 2023-05-31 |  | YQDD001 | 103.9 | 104.1 | -29.7147 | 116.1623 | 418970.3144 | 6712531.0401 | GDA94 | 51 | 115.787 | -32.058 | 58489 | -1.716 | -65.995 | sedimentary siliciclastic | mixed siliciclastic and volcanic rocks |  |  |  | matrix supported pebble conglomerate, massive, unaltered | Eastern Goldfields Superterrane | 0.169 | 0.209 | 0.121 | 0.16228 | 0.31146 | [8 empty] | 411.27 | 411.48 | 262.76 | 149.018 | 0.21042 | 2.7599 | 0.1412% | 2.7638 | 5350 | 14765.2899 | 69100.51 | 79360.69 | 80886.58 | 76264.2588 | 15.228 | 16.638 | 16.857 | 16.241 | 0 | 0 | 0 | 0 | 3.3923 | -0.9 | 14.3238
23TR1542 | 263111 | K1210 | Kalgoorlie | 1/2 | 199 | 44 | 2023-05-31 |  | YQDD001 | 107.56 | 107.76 | -29.7147 | 116.1623 | 418970.3144 | 6712531.0401 | GDA94 | 51 | 115.787 | -32.058 | 58489 | -1.716 | -65.995 | sedimentary siliciclastic | mixed siliciclastic and volcanic rocks |  |  |  | fine-grained laminated sandstone and siltstone, massive, unaltered | Eastern Goldfields Superterrane | 0.096 | 0.106 | 0.042 | 0.075326 | 0.14458 | [8 empty] | 382.03 | 382.14 | 244.56 | 137.8557 | 0.11022 | 2.7712 | 0.07995% | 2.7734 | 5220 | 14465.825 | 121261.71 | 128945.46 | 132241.63 | 127398.9883 | 12.582 | 13.213 | 13.497 | 13.0973 | 0.1 | 0 | 0.1 | 0.066667 | 2.7488 | 4.0155 | 8.3469
23TR1543 | 263112 | K1210 | Kalgoorlie | 1/2 | 169 | 44 | 2023-05-31 |  | YQDD001 | 116.69 | 116.86 | -29.7147 | 116.1623 | 418970.3144 | 6712531.0401 | GDA94 | 51 | 115.787 | -32.058 | 58489 | -1.716 | -65.995 | sedimentary siliciclastic | mixed siliciclastic and volcanic rocks |  |  |  | fine-grained laminated sandstone and siltstone, massive, unaltered | Eastern Goldfields Superterrane | 0.234 | 0.202 | 0.227 | 0.22056 | 0.42467 | [8 empty] | 338.87 | 339.18 | 215.85 | 123.5772 | 0.31062 | 2.7422 | 0.2514% | 2.7491 | 4060 | 11133.2245 | 15679.7 | 15519.62 | 15563.99 | 15587.6241 | 6.974 | 6.923 | 6.982 | 6.9597 | 0.1 | 0 | 0 | 0.033333 | 1.203 | 8.0854 | -1.5
23TR1544 | 611409 | P1651 | Kalgoorlie | 1/4 | 31 | 24 | 2023-05-31 | Friable- Rubble sample | BNDD006 | 5.48 | 5.58 | -33.3608 | 118.0554 | 598190.0011 | 6308214.9998 | GDA94 | 51 | 115.787 | -32.058 | 58489 | -1.716 | -65.995 | unknown | unknown | massive | Supergene (iron oxide, kaolinite, smectite) |  | Cream, kaolinite-rich transported sediment | Youanmi Terrane, Yilgarn Craton | 0.241 | 0.209 | 0.24 | 0.2295 | 0.69127 | N/A | [7 empty] | 34.08 | 35.14 | 21.7 | 13.4669 | 1.0621 | 2.5306 | 7.887% | 2.7473 | N/A | N/A | 79.104 | 79.59 | 79.243 | 79.3121 | 42.641 | 42.927 | 43.311 | 42.9597 | 0 | 0 | 0.1 | 0.033333 | -0.3 | 1.3883 | -1.5
23TR1545 | 611410 | P1651 | Kalgoorlie | 1/4 | 82 | 30 | 2023-05-31 | Friable- Rubble sample | BNDD006 | 6.37 | 6.52 | -33.3608 | 118.0554 | 598190.0011 | 6308214.9998 | GDA94 | 51 | 115.787 | -32.058 | 58489 | -1.716 | -65.995 | unknown | unknown | massive | Supergene (iron oxide, kaolinite, smectite) |  | Red-brown, pisolite-rich and clay cemented, transported sediment | Youanmi Terrane, Yilgarn Craton | 2.15 | 1.01 | 0.35 | 0.91259 | 2.3762 | 0.3301 | 0 | -84.5144 | 0.1894 | 155.9936 | 7.0955 | 0.56796 | 7.105 | 118.42 | 122.34 | 68.82 | 53.6273 | 3.9279 | 2.2082 | 7.324% | 2.3827 | N/A | N/A | 22.846 | 23.145 | 23.225 | 23.0714 | 53.267 | 54.236 | 54.339 | 53.9473 | 0 | 0 | 0.1 | 0.033333 | -0.3 | 3.1645 | 22.8368
23TR1546 | 611411 | P1651 | Kalgoorlie | 1/4 | 45 | 35 | 2023-05-31 | Friable- Rubble sample | BNDD006 | 9.43 | 9.58 | -33.3608 | 118.0554 | 598190.0011 | 6308214.9998 | GDA94 | 51 | 115.787 | -32.058 | 58489 | -1.716 | -65.995 | unknown | unknown | massive | Supergene (iron oxide, kaolinite, smectite) |  | Red-brown, pisolite-rich and clay cemented, transported sediment | Youanmi Terrane, Yilgarn Craton | 1.7 | 1.55 | 1.12 | 1.4344 | 3.7065 | 0.17746 | 0 | 3.5282 | 0.21594 | 181.6956 | -0.60905 | 1.2182 | 3.8197 | 72.59 | 74.42 | 46.48 | 27.996 | 1.8337 | 2.5929 | 6.55% | 2.7746 | N/A | N/A | 68.284 | 66.106 | 65.641 | 66.6671 | 153.36 | 153.353 | 153.479 | 153.3973 | 0 | 0 | 0 | 0 | -0.3 | 1.0815 | 8.8848
23TR1547 | 611412 | P1651 | Kalgoorlie | 1/4 | N/A | N/A | 2023-05-31 | Friable- Rubble sample- No Sample | BNDD006 | 12.7 | 12.9 | -33.3608 | 118.0554 | 598190.0011 | 6308214.9998 | GDA94 | 51 | 115.787 | -32.058 | 58489 | -1.716 | -65.995 | unknown | unknown | massive | Supergene (iron oxide, kaolinite, smectite) |  | Highly weathered, light brown, kaolinite-goethite saprolite | Youanmi Terrane, Yilgarn Craton | N/A | N/A | N/A | N/A | N/A | [8 empty] | 7.76 | 8.19 | 3.68 | 4.519 | 0.43086 | 1.7172 | 9.534% | 1.8982 | N/A | N/A | N/A | N/A | N/A | N/A | N/A | N/A | N/A | N/A | N/A | N/A | N/A | N/A | -0.3 | 1.4659 | 4.8841
23TR1548 | 611413 | P1651 | Kalgoorlie | 1/4 | 26 | 20 | 2023-05-31 | Friable- Rubble sample | BNDD006 | 19.45 | 19.64 | -33.3608 | 118.0554 | 598190.0011 | 6308214.9998 | GDA94 | 51 | 115.787 | -32.058 | 58489 | -1.716 | -65.995 | unknown | unknown | massive | Supergene (iron oxide, kaolinite, smectite) |  | Highly weathered, light brown, kaolinite-goethite saprolite | Youanmi Terrane, Yilgarn Craton | 0.06 | 0.049 | 0.02 | 0.038886 | 0.11872 | 0.36037 | 0 | -60.3981 | 0.71931 | 172.369 | -25.5251 | 2.0286 | 7.7566 | 17.13 | 18.03 | 8.93 | 9.1182 | 0.9018 | 1.8787 | 9.89% | 2.0848 | N/A | N/A | 4.825 | 4.915 | 4.979 | 4.9059 | 255.273 | 254.866 | 255.535 | 255.2247 | 0 | 0 | 0.1 | 0.033333 | -0.3 | -0.9 | 7.9623
23TR1549 | 611414 | P1651 | Kalgoorlie | 1/4 | 24 | 27 | 2023-05-31 | Friable- Rubble sample | BNDD006 | 26 | 26.2 | -33.3608 | 118.0554 | 598190.0011 | 6308214.9998 | GDA94 | 51 | 115.787 | -32.058 | 58489 | -1.716 | -65.995 | unknown | unknown | massive | Supergene (iron oxide, kaolinite, smectite) |  | Highly weathered, cream, massive kaolinite saprolite | Youanmi Terrane, Yilgarn Craton | 0.063 | 0.076 | 0.103 | 0.079007 | 0.2425 | 0.75053 | 0 | 0.071185 | 0.16126 | 196.3045 | 43.523 | 0.22945 | 16.1544 | 14.17 | 14.65 | 5.18 | 9.489 | 0.48096 | 1.4933 | 5.069% | 1.573 | N/A | N/A | 4.001 | 4.158 | 4.235 | 4.1302 | 305.294 | 305.712 | 305.058 | 305.3547 | 0 | 0.1 | 0 | 0.033333 | -0.3 | -0.9 | 3.1531
23TR1550 | 611415 | P1651 | Kalgoorlie | 1/4 | 29 | 30 | 2023-05-31 | Friable- Rubble sample | BNDD006 | 33.26 | 33.4 | -33.3608 | 118.0554 | 598190.0011 | 6308214.9998 | GDA94 | 51 | 115.787 | -32.058 | 58489 | -1.716 | -65.995 | unknown | unknown | massive | Supergene (iron oxide, kaolinite, smectite) |  | Highly weathered, brown, goethite-kaolinite saprolite | Youanmi Terrane, Yilgarn Craton | 0.072 | 0.069 | 0.084 | 0.074729 | 0.22631 | 0.38352 | 0 | -56.4085 | 0.66372 | 105.4354 | 9.3423 | 2.0666 | 8.2548 | 44.72 | 46.75 | 27.97 | 18.8176 | 2.0341 | 2.3765 | 10.81% | 2.6645 | N/A | N/A | 24.359 | 24.197 | 24.059 | 24.2047 | 100.47 | 101.247 | 102.292 | 101.3363 | 0 | 0.1 | 0 | 0.033333 | 0.92047 | 1.0551 | 4.5021
23TR1551 | 611416 | P1651 | Kalgoorlie | 1/4 | 120 | 28 | 2023-05-31 |  | BNDD006 | 40.55 | 40.74 | -33.3608 | 118.0554 | 598190.0011 | 6308214.9998 | GDA94 | 51 | 115.787 | -32.058 | 58489 | -1.716 | -65.995 | metaigneous mafic | mafic gneiss | massive | Supergene (iron oxide, kaolinite, smectite) |  | Light brown-grey, moderately weathered, kaolinite-goethite-smectite-altered saprock (mafic gneiss) | Youanmi Terrane, Yilgarn Craton | 0.13 | 0.241 | 0.283 | 0.20697 | 0.53014 | 0.52705 | 0 | -24.6684 | 1.1189 | 123.2321 | -10.2136 | 2.1154 | 11.3441 | 117.82 | 119.25 | 71.38 | 47.9659 | 1.4329 | 2.4563 | 2.987% | 2.532 | N/A | N/A | 14.676 | 14.774 | 14.819 | 14.7562 | 30.359 | 30.968 | 31.065 | 30.7973 | 0 | 0 | 0 | 0 | 1.6138 | -0.9 | 16.1087
23TR1552 | 611417 | P1651 | Kalgoorlie | 1/4 | 107 | 30 | 2023-05-31 |  | BNDD006 | 50.05 | 50.25 | -33.3608 | 118.0554 | 598190.0011 | 6308214.9998 | GDA94 | 51 | 115.787 | -32.058 | 58489 | -1.716 | -65.995 | metaigneous mafic | mafic gneiss | gneissic | Supergene (iron oxide, kaolinite, smectite) |  | Slightly weathered, grey, smectite-altered saprock (mafic gneiss) | Youanmi Terrane, Yilgarn Craton | 0.476 | 0.543 | 0.521 | 0.51256 | 1.3142 | [8 empty] | 216.25 | 216.35 | 142.25 | 74.2485 | 0.1002 | 2.9125 | 0.135% | 2.9165 | N/A | N/A | 5124.342 | 5163.312 | 5243.897 | 5176.9449 | 6.734 | 6.732 | 6.787 | 6.751 | 0 | 0 | 0 | 0 | 1.0894 | -0.9 | 9.0339
23TR1553 | 611418 | P1651 | Kalgoorlie | 1/4 | 147 | 30 | 2023-05-31 |  | BNDD006 | 60.11 | 60.26 | -33.3608 | 118.0554 | 598190.0011 | 6308214.9998 | GDA94 | 51 | 115.787 | -32.058 | 58489 | -1.716 | -65.995 | metaigneous mafic | mafic gneiss | gneissic | Weakly chlorite-altered |  | Fresh, least-altered mafic gneiss | Youanmi Terrane, Yilgarn Craton | 0.314 | 0.346 | 0.342 | 0.33369 | 0.85291 | [8 empty] | 285.77 | 285.86 | 190.86 | 95.1904 | 0.09018 | 3.0021 | 0.09474% | 3.0049 | N/A | N/A | 8879.22 | 9296.23 | 9285.4 | 9151.5382 | 6.586 | 6.696 | 6.678 | 6.6533 | 0 | 0 | 0 | 0 | 1.507 | -0.9 | 5.2833
23TR1554 | 611419 | P1651 | Kalgoorlie | 1/4 | 109 | 28 | 2023-05-31 |  | BNDD006 | 66.90 | 67.08 | -33.3608 | 118.0554 | 598190.0011 | 6308214.9998 | GDA94 | 51 | 115.787 | -32.058 | 58489 | -1.716 | -65.995 | igneous granitic | granitic rock | massive | Unaltered |  | Fresh, grey, granitic rock | Youanmi Terrane, Yilgarn Craton | 0.001 | 0.001 | 0.001 | 0.001 | 0.0025636 | [8 empty] | 182.49 | 182.62 | 112.57 | 70.1904 | 0.13026 | 2.5999 | 0.1856% | 2.6048 | N/A | N/A | 1904.784 | 2191.04 | 2574.945 | 2206.7578 | 2.48 | 2.683 | 3.001 | 2.7213 | 0 | 0 | 0 | 0 | 7.7273 | -0.9 | 53.1512
23TR1555 | 611420 | P1651 | Kalgoorlie | 1/4 | 128 | 30 | 2023-05-31 |  | BNDD006 | 74.45 | 74.57 | -33.3608 | 118.0554 | 598190.0011 | 6308214.9998 | GDA94 | 51 | 115.787 | -32.058 | 58489 | -1.716 | -65.995 | igneous granitic | granitic rock | massive | Unaltered |  | Fresh, grey, granitic rock | Youanmi Terrane, Yilgarn Craton | 0.408 | 0.339 | 0.299 | 0.34581 | 0.88522 | [8 empty] | 228.96 | 229.19 | 152.23 | 77.1142 | 0.23046 | 2.9691 | 0.2989% | 2.978 | N/A | N/A | 2891.253 | 3114.399 | 3341.314 | 3110.2303 | 5.442 | 5.683 | 5.926 | 5.6837 | 0 | 0 | 0 | 0 | 2.1769 | 10.7486 | -1.5
23TR1556 | 611421 | P1651 | Kalgoorlie | 1/4 | 85 | 30 | 2023-05-31 |  | BNDD006 | 77.57 | 77.67 | -33.3608 | 118.0554 | 598190.0011 | 6308214.9998 | GDA94 | 51 | 115.787 | -32.058 | 58489 | -1.716 | -65.995 | metaigneous mafic | mafic gneiss | gneissic | Weakly chlorite-altered | Molybdenum | Mo-Bi-W-S zone in gneiss | Youanmi Terrane, Yilgarn Craton | 0.584 | 1.59 | 2.51 | 1.3259 | 3.4435 | [8 empty] | 178.55 | 178.61 | 119.1 | 59.6293 | 0.06012 | 2.9943 | 0.1008% | 2.9974 | N/A | N/A | 14907.58 | 14996.68 | 15056.19 | 14986.6922 | 16.736 | 16.898 | 16.916 | 16.85 | 0 | 0 | 0 | 0 | -0.3 | 2.3267 | -1.5
23TR1557 | 611422 | P1651 | Kalgoorlie | 1/4 | 82 | 35 | 2023-05-31 |  | BNDD006 | 78.7 | 78.80 | -33.3608 | 118.0554 | 598190.0011 | 6308214.9998 | GDA94 | 51 | 115.787 | -32.058 | 58489 | -1.716 | -65.995 | metaigneous mafic | mafic gneiss | gneissic | Weakly chlorite-altered | Molybdenum | Mo-Bi-W-S zone in gneiss | Youanmi Terrane, Yilgarn Craton | 1.1 | 1.31 | 1.17 | 1.1902 | 2.7568 | [8 empty] | 174.21 | 174.36 | 113.17 | 61.3126 | 0.1503 | 2.8413 | 0.2451% | 2.8483 | N/A | N/A | 2974.23 | 3159.97 | 3171.88 | 3100.6881 | 18.289 | 18.941 | 18.991 | 18.7403 | 0 | 0 | 0 | 0 | -0.3 | -0.9 | 5.9413
23TR1558 | 611423 | P1651 | Kalgoorlie | 1/4 | 144 | 23 | 2023-05-31 |  | BNDD006 | 80.83 | 80.98 | -33.3608 | 118.0554 | 598190.0011 | 6308214.9998 | GDA94 | 51 | 115.787 | -32.058 | 58489 | -1.716 | -65.995 | metaigneous mafic | mafic gneiss | gneissic | Weakly chlorite-altered |  | Fresh, least-altered mafic gneiss | Youanmi Terrane, Yilgarn Craton | 0.262 | 0.205 | 0.192 | 0.21766 | 0.55648 | [8 empty] | 182.36 | 182.49 | 119.3 | 63.3166 | 0.13026 | 2.8801 | 0.2057% | 2.8861 | N/A | N/A | 17911.13 | 17996.3 | 18391.49 | 18098.4358 | 6.413 | 6.415 | 6.531 | 6.453 | 0 | 0 | 0 | 0 | 0.69859 | 3.4161 | -1.5
23TR1559 | 611424 | P1651 | Kalgoorlie | 1/4 | 83 | 22 | 2023-05-31 |  | BNDD006 | 82.7 | 82.78 | -33.3608 | 118.0554 | 598190.0011 | 6308214.9998 | GDA94 | 51 | 115.787 | -32.058 | 58489 | -1.716 | -65.995 | metaigneous mafic | mafic gneiss | gneissic | Weakly chlorite-altered |  | Fresh, pyrrhotite-arsenopyrite-bearing leucosome in mafic gneiss | Youanmi Terrane, Yilgarn Craton | 0.494 | 1.72 | 3.01 | 1.3675 | 3.5578 | 48.1601 | 0 | -59.5379 | 82.1096 | 105.6835 | 43.9355 | 1.8341 | 1036.5937 | 109.82 | 109.87 | 76.11 | 33.8277 | 0.0501 | 3.2465 | 0.1481% | 3.2513 | N/A | N/A | 2419.25 | 2309.05 | 2290.98 | 2339.0803 | 77.354 | 77.75 | 77.214 | 77.4393 | 0 | 0 | 0 | 0 | -0.3 | -0.9 | -1.5
23TR1560 | 611425 | P1651 | Kalgoorlie | 1/4 | 113 | 25 | 2023-05-31 |  | BNDD006 | 94 | 94.2 | -33.3608 | 118.0554 | 598190.0011 | 6308214.9998 | GDA94 | 51 | 115.787 | -32.058 | 58489 | -1.716 | -65.995 | metasedimentary siliciclastic | siliciclastic gneiss | gneissic | Weakly chlorite-altered |  | Fresh, least-altered, garnet-rich possible metasedimentary rock | Youanmi Terrane, Yilgarn Craton | 0.212 | 0.281 | 0.274 | 0.25367 | 0.6501 | [8 empty] | 154.4 | 154.51 | 101.56 | 53.0561 | 0.11022 | 2.9101 | 0.2077% | 2.9162 | N/A | N/A | 9407.689 | 9597.336 | 10124.247 | 9705.0727 | 22.401 | 22.675 | 23.603 | 22.893 | 0 | 0 | 0 | 0 | 0.73792 | -0.9 | 10.1894
23TR1561 | 611426 | P1651 | Kalgoorlie | 1/4 | 104 | 23 | 2023-05-31 |  | BNDD006 | 96.08 | 96.27 | -33.3608 | 118.0554 | 598190.0011 | 6308214.9998 | GDA94 | 51 | 115.787 | -32.058 | 58489 | -1.716 | -65.995 | igneous granitic | granitic rock | massive | Unaltered |  | Fresh, grey, granitic rock | Youanmi Terrane, Yilgarn Craton | 0.053 | 0.045 | 0.049 | 0.048891 | 0.12539 | [8 empty] | 128.13 | 128.21 | 80.83 | 47.4749 | 0.08016 | 2.6989 | 0.1688% | 2.7035 | N/A | N/A | 5663.28 | 5722.18 | 5778.76 | 5721.2124 | 13.386 | 13.343 | 13.374 | 13.3677 | 0 | 0 | 0 | 0 | -0.3 | -0.9 | 8.2411
23TR1562 | 611427 | P1651 | Kalgoorlie | 1/4 | 86 | 24 | 2023-05-31 |  | BNDD006 | 100.96 | 101.05 | -33.3608 | 118.0554 | 598190.0011 | 6308214.9998 | GDA94 | 51 | 115.787 | -32.058 | 58489 | -1.716 | -65.995 | metaigneous mafic | mafic gneiss | gneissic | Weakly chlorite-altered |  | Fresh, magnetite-pyroxene-bearing leucosome in mafic gneiss | Youanmi Terrane, Yilgarn Craton | 1.74 | 2.61 | 1.99 | 2.083 | 5.4053 | 9.5648 | 0 | -1.5139 | 24.4095 | 93.8169 | 3.8353 | 2.5566 | 205.8719 | 144.37 | 144.52 | 101.57 | 43.0361 | 0.1503 | 3.3546 | 0.3492% | 3.3664 | N/A | N/A | 8701.578 | 9372.287 | 10141.236 | 9386.6688 | 32.422 | 32.112 | 31.681 | 32.0717 | 0 | 0 | 0 | 0 | 0.88847 | -0.9 | -1.5
23TR1563 | 611428 | P1651 | Kalgoorlie | 1/4 | 120 | 24 | 2023-05-31 |  | BNDD006 | 112.09 | 112.29 | -33.3608 | 118.0554 | 598190.0011 | 6308214.9998 | GDA94 | 51 | 115.787 | -32.058 | 58489 | -1.716 | -65.995 | metaigneous mafic | mafic gneiss | gneissic | Weakly chlorite-altered |  | Fresh, least-altered mafic gneiss | Youanmi Terrane, Yilgarn Craton | 16.3 | 20.9 | 16.2 | 17.6719 | 45.3867 | 0.99622 | 0 | -31.0865 | 1.622 | 5.2396 | -12.5254 | 1.6587 | 21.4425 | 171.12 | 171.16 | 116.63 | 54.6393 | 0.04008 | 3.1318 | 0.07335% | 3.1341 | N/A | N/A | 14497.21 | 14634.1 | 14783.51 | 14637.8065 | 21.873 | 21.65 | 21.611 | 21.7113 | 0 | 0 | 0 | 0 | -0.3 | 4.7529 | -1.5
23TR1564 | 611429 | P1651 | Kalgoorlie | 1/4 | 110 | 25 | 2023-05-31 |  | BNDD006 | 117.52 | 117.73 | -33.3608 | 118.0554 | 598190.0011 | 6308214.9998 | GDA94 | 51 | 115.787 | -32.058 | 58489 | -1.716 | -65.995 | metaigneous mafic | mafic gneiss | gneissic | Weakly chlorite-altered |  | Fresh, least-altered mafic gneiss | Youanmi Terrane, Yilgarn Craton | 36.7 | 42.1 | 38.7 | 39.1039 | 100.5087 | 1.4786 | 0 | -29.6751 | 6.2816 | 271.8058 | 61.1604 | 5.3544 | 31.8255 | 166.73 | 166.8 | 113.97 | 52.9359 | 0.07014 | 3.1497 | 0.1325% | 3.1538 | N/A | N/A | 14106.47 | 15505.32 | 15624.74 | 15062.7393 | 58.444 | 59.355 | 59.326 | 59.0417 | 0 | 0 | 0 | 0 | 1.4871 | -0.9 | -1.5
23TR1565 | 611430 | P1651 | Kalgoorlie | 1/4 | 100 | 25 | 2023-05-31 |  | BNDD006 | 132 | 132.2 | -33.3608 | 118.0554 | 598190.0011 | 6308214.9998 | GDA94 | 51 | 115.787 | -32.058 | 58489 | -1.716 | -65.995 | metaigneous mafic | mafic gneiss | gneissic | Weakly chlorite-altered |  | Fresh, least-altered mafic gneiss | Youanmi Terrane, Yilgarn Craton | 12.4 | 12.7 | 12.5 | 12.5327 | 32.2379 | 1.7943 | 0 | -80.0161 | 8.8187 | 1.5412 | -15.664 | 4.9163 | 38.6193 | 147.43 | 147.49 | 99.75 | 47.8357 | 0.06012 | 3.082 | 0.1257% | 3.0859 | N/A | N/A | 54048.41 | 56828.75 | 57440.66 | 56086.3032 | 35.589 | 36.34 | 36.536 | 36.155 | 0 | 0 | 0 | 0 | 0.98991 | -0.9 | -1.5
23TR1566 | 611431 | P1651 | Kalgoorlie | 1/4 | 128 | 25 | 2023-05-31 |  | BNDD006 | 135 | 135.2 | -33.3608 | 118.0554 | 598190.0011 | 6308214.9998 | GDA94 | 51 | 115.787 | -32.058 | 58489 | -1.716 | -65.995 | igneous granitic | granitic rock | massive | Unaltered |  | Least-altered metatonalite | Youanmi Terrane, Yilgarn Craton | 0.168 | 0.186 | 0.105 | 0.14859 | 0.38037 | [8 empty] | 175.52 | 175.7 | 109.83 | 66.002 | 0.18036 | 2.6593 | 0.2733% | 2.6666 | N/A | N/A | 2886.64 | 3008.83 | 3137.2 | 3009.1522 | 7.552 | 7.71 | 7.891 | 7.7177 | 0.2 | 0.5 | 0.3 | 0.33333 | -0.3 | -0.9 | -1.5
23TR1567 | 611432 | P1651 | Kalgoorlie | 1/4 | 47 | 26 | 2023-05-31 |  | BNDD006 | 141.06 | 141.11 | -33.3608 | 118.0554 | 598190.0011 | 6308214.9998 | GDA94 | 51 | 115.787 | -32.058 | 58489 | -1.716 | -65.995 | metaigneous mafic | mafic gneiss | gneissic | Weakly chlorite-altered |  | Fresh, sulfide-bearing leucosome in mafic gneiss | Youanmi Terrane, Yilgarn Craton | 0.95 | 0.974 | 0.881 | 0.93416 | 2.6911 | 0.52453 | 0 | -76.4163 | 0.50134 | 193.3707 | -59.5354 | 0.95845 | 11.29 | 73.62 | 73.64 | 50.09 | 23.5972 | 0.02004 | 3.1199 | 0.08493% | 3.1225 | N/A | N/A | 5783.69 | 5787.94 | 5705.71 | 5758.9889 | 31.612 | 32.22 | 32.428 | 32.0867 | 0 | 0 | 0 | 0 | -0.3 | -0.9 | 13.7294
23TR1568 | 611433 | P1651 | Kalgoorlie | 1/4 | 149 | 24 | 2023-05-31 |  | BNDD006 | 144.3 | 144.45 | -33.3608 | 118.0554 | 598190.0011 | 6308214.9998 | GDA94 | 51 | 115.787 | -32.058 | 58489 | -1.716 | -65.995 | metaigneous mafic | mafic gneiss | gneissic | Weakly chlorite-altered |  | Fresh, least-altered mafic gneiss | Youanmi Terrane, Yilgarn Craton | 7.94 | 8.24 | 14.7 | 9.8709 | 25.226 | 1.5171 | 0 | 75.3508 | 3.4438 | 211.4484 | -70.6603 | 2.2689 | 32.6546 | 236.6 | 236.64 | 160.37 | 76.4228 | 0.04008 | 3.0959 | 0.05245% | 3.0976 | N/A | N/A | 38619.45 | 40059.87 | 40363.47 | 39673.5782 | 31.597 | 32.091 | 32.231 | 31.973 | 0 | 0 | 0 | 0 | 0.98626 | -0.9 | 6.8264
23TR1569 | 611434 | P1651 | Kalgoorlie | 1/4 | 151 | 24 | 2023-05-31 |  | BNDD006 | 153.73 | 153.88 | -33.3608 | 118.0554 | 598190.0011 | 6308214.9998 | GDA94 | 51 | 115.787 | -32.058 | 58489 | -1.716 | -65.995 | metaigneous mafic | mafic gneiss | gneissic | Weakly chlorite-altered |  | Fresh, least-altered mafic gneiss | Youanmi Terrane, Yilgarn Craton | 0.26 | 0.339 | 0.367 | 0.31862 | 0.81415 | [8 empty] | 199 | 199.07 | 131.9 | 67.3046 | 0.07014 | 2.9567 | 0.1042% | 2.9598 | 5290 | 15640.9793 | 28853.19 | 30603.54 | 33447.51 | 30910.7658 | 10.753 | 10.952 | 11.375 | 11.0267 | 0 | 0 | 0 | 0 | 2.9467 | -0.9 | 12.3454
23TR1570 | 611435 | P1651 | Kalgoorlie | 1/4 | 70 | 24 | 2023-05-31 |  | BNDD006 | 157.94 | 158.13 | -33.3608 | 118.0554 | 598190.0011 | 6308214.9998 | GDA94 | 51 | 115.787 | -32.058 | 58489 | -1.716 | -65.995 | metaigneous mafic | mafic gneiss | gneissic | Weakly chlorite-altered | Gold | Fresh, sulfide-altered (low Au of 0.1 ppm Au) mafic gneiss | Youanmi Terrane, Yilgarn Craton | 0.605 | 0.887 | 0.825 | 0.76216 | 2.0519 | [8 empty] | 95.03 | 95.07 | 63.11 | 32.024 | 0.04008 | 2.9675 | 0.1252% | 2.9712 | N/A | N/A | 14625.65 | 15028.81 | 14959.47 | 14870.2633 | 17.45 | 17.664 | 17.751 | 17.6217 | 0 | 0 | 0 | 0 | 1.9932 | -0.9 | 10.6409
23TR1571 | 611436 | P1651 | Kalgoorlie | 1/4 | 65 | 25 | 2023-05-31 |  | BNDD006 | 161.53 | 161.63 | -33.3608 | 118.0554 | 598190.0011 | 6308214.9998 | GDA94 | 51 | 115.787 | -32.058 | 58489 | -1.716 | -65.995 | metaigneous felsic | felsic gneiss | gneissic | Pyrite altered | Gold | Au-rich alteration zone in gneiss | Youanmi Terrane, Yilgarn Craton | 0.192 | 0.462 | 0.472 | 0.34724 | 0.94907 | [8 empty] | 78.22 | 78.28 | 49.57 | 28.7675 | 0.06012 | 2.719 | 0.209% | 2.7247 | N/A | N/A | 3436.3 | 3457.03 | 3545.89 | 3479.4171 | 16.109 | 16.317 | 16.567 | 16.331 | 0 | 0 | 0 | 0 | 1.1955 | -0.9 | 7.6761
23TR1572 | 611437 | P1651 | Kalgoorlie | 1/4 | 44 | 24 | 2023-05-31 |  | BNDD006 | 162.4 | 162.44 | -33.3608 | 118.0554 | 598190.0011 | 6308214.9998 | GDA94 | 51 | 115.787 | -32.058 | 58489 | -1.716 | -65.995 | metaigneous felsic | felsic gneiss | gneissic | Pyrite altered | Gold | Fresh, sulfide-altered (4 ppm Au) felsic gneiss | Youanmi Terrane, Yilgarn Craton | 0.029 | 0.046 | 0.031 | 0.034581 | 0.10047 | [8 empty] | 56.65 | 56.69 | 35.63 | 21.1022 | 0.04008 | 2.6846 | 0.1899% | 2.6897 | N/A | N/A | 6012.929 | 6232.155 | 6214.361 | 6152.3391 | 17.043 | 17.53 | 17.374 | 17.3157 | 0 | 0 | 0 | 0 | -0.3 | -0.9 | -1.5
23TR1573 | 611438 | P1651 | Kalgoorlie | 1/4 | 58 | 24 | 2023-05-31 |  | BNDD006 | 162.48 | 162.67 | -33.3608 | 118.0554 | 598190.0011 | 6308214.9998 | GDA94 | 51 | 115.787 | -32.058 | 58489 | -1.716 | -65.995 | metaigneous felsic | felsic gneiss | gneissic | Pyrite altered | Gold | Fresh, sulfide-altered (4 ppm Au) felsic gneiss | Youanmi Terrane, Yilgarn Craton | 0.014 | 0.028 | 0.038 | 0.024605 | 0.068663 | [8 empty] | 73.01 | 73.06 | 46.02 | 27.0942 | 0.0501 | 2.6947 | 0.1849% | 2.6997 | N/A | N/A | 4262.89 | 4427.3 | 4456.79 | 4381.4892 | 13.301 | 13.453 | 13.53 | 13.428 | 0.2 | 0 | 0 | 0.066667 | -0.3 | 3.7451 | 21.6785
23TR1574 | 611439 | P1651 | Kalgoorlie | 1/4 | 47 | 46 | 2023-05-31 |  | BNDD006 | 164.40 | 164.50 | -33.3608 | 118.0554 | 598190.0011 | 6308214.9998 | GDA94 | 51 | 115.787 | -32.058 | 58489 | -1.716 | -65.995 | metaigneous felsic | felsic gneiss | gneissic | Weakly chlorite-altered | Gold | Au-rich alteration zone in gneiss | Youanmi Terrane, Yilgarn Craton | 0.403 | 0.515 | 0.432 | 0.44757 | 0.97961 | [8 empty] | 82.54 | 82.7 | 55.64 | 27.1142 | 0.16032 | 3.0442 | 0.5913% | 3.0623 | N/A | N/A | 926.505 | 1020.526 | 1137.764 | 1024.648 | 6.811 | 6.891 | 7.052 | 6.918 | 0 | 0 | 0 | 0 | -0.3 | 17.0046 | 32.0931
23TR1575 | 611440 | P1651 | Kalgoorlie | 1/4 | 54 | 25 | 2023-05-31 |  | BNDD006 | 167.82 | 168.02 | -33.3608 | 118.0554 | 598190.0011 | 6308214.9998 | GDA94 | 51 | 115.787 | -32.058 | 58489 | -1.716 | -65.995 | metaigneous mafic | mafic gneiss | gneissic | Weakly chlorite-altered |  | Fresh, least-altered mafic gneiss | Youanmi Terrane, Yilgarn Craton | 0.671 | 0.672 | 0.645 | 0.66255 | 1.8706 | [8 empty] | 131.65 | 131.78 | 88.41 | 43.4569 | 0.13026 | 3.0294 | 0.2997% | 3.0385 | N/A | N/A | 1808.89 | 2013.091 | 2302.281 | 2031.4741 | 2.054 | 1.952 | 1.893 | 1.9663 | 0 | 0 | 0 | 0 | 2.0621 | -0.9 | 13.5632
23TR1576 | 611441 | P1651 | Kalgoorlie | 1/4 | 54 | 26 | 2023-05-31 |  | BNDD006 | 177.3 | 177.5 | -33.3608 | 118.0554 | 598190.0011 | 6308214.9998 | GDA94 | 51 | 115.787 | -32.058 | 58489 | -1.716 | -65.995 | metaigneous felsic | felsic gneiss | gneissic | Weakly chlorite-altered |  | Fresh, least-altered felsic gneiss | Youanmi Terrane, Yilgarn Craton | 0.217 | 0.196 | 0.125 | 0.17453 | 0.49277 | [8 empty] | 123 | 123.09 | 77.92 | 45.2605 | 0.09018 | 2.7176 | 0.1992% | 2.723 | N/A | N/A | 9606.857 | 9485.66 | 9355.029 | 9481.9575 | 12.036 | 11.976 | 11.929 | 11.9803 | 0 | 0 | 0 | 0 | -0.3 | -0.9 | 14.9803
23TR1577 | 611442 | P1651 | Kalgoorlie | 1/4 | 110 | 25 | 2023-05-31 |  | BNDD006 | 182.6 | 182.8 | -33.3608 | 118.0554 | 598190.0011 | 6308214.9998 | GDA94 | 51 | 115.787 | -32.058 | 58489 | -1.716 | -65.995 | metaigneous mafic | mafic gneiss | gneissic | Weakly chlorite-altered |  | Fresh, least-altered mafic gneiss | Youanmi Terrane, Yilgarn Craton | 2.79 | 3.19 | 0.374 | 1.4931 | 3.8274 | [8 empty] | 146.87 | 146.91 | 98.87 | 48.1363 | 0.04008 | 3.0511 | 0.08326% | 3.0537 | N/A | N/A | 22055.43 | 22945.171 | 23139.989 | 22708.5807 | 22.981 | 23.462 | 23.545 | 23.3293 | 0 | 0 | 0 | 0 | 1.1762 | -0.9 | 10.4695
23TR1578 | 611443 | P1651 | Kalgoorlie | 1/4 | 98 | 25 | 2023-05-31 |  | BNDD006 | 200.77 | 200.87 | -33.3608 | 118.0554 | 598190.0011 | 6308214.9998 | GDA94 | 51 | 115.787 | -32.058 | 58489 | -1.716 | -65.995 | metaigneous mafic | mafic gneiss | gneissic | Weakly chlorite-altered |  | Fresh, least-altered mafic gneiss | Youanmi Terrane, Yilgarn Craton | 0.623 | 0.638 | 0.565 | 0.60784 | 1.5613 | [8 empty] | 138.41 | 138.47 | 94.54 | 44.018 | 0.06012 | 3.1444 | 0.1366% | 3.1487 | N/A | N/A | 10810.396 | 10714.309 | 10504.245 | 10675.5487 | 6.571 | 6.453 | 6.469 | 6.4977 | 0 | 0 | 0 | 0 | 1.3922 | 4.7963 | -1.5
23TR1579 | 611444 | P1651 | Kalgoorlie | 1/4 | 51 | 24 | 2023-05-31 |  | BNDD006 | 202.06 | 202.26 | -33.3608 | 118.0554 | 598190.0011 | 6308214.9998 | GDA94 | 51 | 115.787 | -32.058 | 58489 | -1.716 | -65.995 | metaigneous mafic | mafic gneiss | gneissic | Weakly chlorite-altered |  | Fresh, least-altered mafic gneiss | Youanmi Terrane, Yilgarn Craton | 12.4 | 13.7 | 15 | 13.6588 | 38.8742 | 1.2849 | 0 | -43.7723 | 1.791 | 19.2377 | 2.5863 | 1.4229 | 27.6552 | 153.83 | 153.9 | 105.08 | 48.9178 | 0.07014 | 3.1447 | 0.1434% | 3.1492 | N/A | N/A | 797.829 | 950.427 | 1080.969 | 935.8666 | 2.893 | 2.707 | 2.643 | 2.7477 | 0 | 0 | 0 | 0 | -0.3 | -0.9 | -1.5
23TR1580 | 611445 | P1651 | Kalgoorlie | 1/4 | 153 | 22 | 2023-05-31 |  | BNDD006 | 215.5 | 215.65 | -33.3608 | 118.0554 | 598190.0011 | 6308214.9998 | GDA94 | 51 | 115.787 | -32.058 | 58489 | -1.716 | -65.995 | metasedimentary siliciclastic | siliciclastic gneiss | gneissic | Silicified with weak chlorite alteration |  | Fresh, least-altered, garnet-rich possible metasedimentary rock | Youanmi Terrane, Yilgarn Craton | 0.143 | 0.153 | 0.11 | 0.13401 | 0.34237 | [8 empty] | 209.57 | 209.62 | 135.52 | 74.2485 | 0.0501 | 2.8225 | 0.06748% | 2.8245 | 5570 | 15721.5964 | 137097.99 | 142046.3 | 147673.4 | 142207.0397 | 14.626 | 15.005 | 15.499 | 15.0433 | 0 | 0.1 | 0 | 0.033333 | 3.0277 | 6.4747 | 25.2614
23TR1581 | 611446 | P1651 | Kalgoorlie | 1/4 | 53 | 27 | 2023-05-31 |  | BNDD006 | 220.57 | 220.77 | -33.3608 | 118.0554 | 598190.0011 | 6308214.9998 | GDA94 | 51 | 115.787 | -32.058 | 58489 | -1.716 | -65.995 | metasedimentary siliciclastic | siliciclastic gneiss | gneissic | Silicified with weak chlorite alteration |  | Fresh, least-altered, garnet-rich possible metasedimentary rock | Youanmi Terrane, Yilgarn Craton | 0.14 | 0.093 | 0.125 | 0.11763 | 0.33307 | [8 empty] | 125.26 | 125.48 | 81.03 | 44.5391 | 0.22044 | 2.8124 | 0.4949% | 2.8264 | N/A | N/A | 58155.072 | 59693.048 | 60853.024 | 59556.775 | 16.134 | 16.41 | 16.592 | 16.3787 | 0.1 | 0.1 | 0.1 | 0.1 | 6.2776 | 5.2585 | 27.7439
23TR1582 | 611447 | P1651 | Kalgoorlie | 1/4 | 33 | 24 | 2023-05-31 | Friable- Rubble sample | BNDD007 | 4.04 | 4.2 | -33.3594 | 118.0731 | 599839.6897 | 6308352.9163 | GDA94 | 51 | 115.787 | -32.058 | 58489 | -1.716 | -65.995 | unknown | unknown | Cream to light brown, kaolinite-rich transported sediment | massive | Supergene (iron oxide, kaolinite, smectite) | Cream to light brown, kaolinite-rich transported sediment | Youanmi Terrane, Yilgarn Craton | 0.046 | 0.005 | 0.002 | 0.0077194 | 0.023124 | N/A | [7 empty] | 36.98 | 37.69 | 21.67 | 16.0521 | 0.71142 | 2.3037 | 4.432% | 2.4106 | N/A | N/A | 18.905 | 18.118 | 17.516 | 18.1708 | 73.73 | 76.963 | 79.169 | 76.6207 | 0.1 | 0.1 | 0 | 0.066667 | -0.3 | 0.87815 | 7.483
23TR1583 | 611448 | P1651 | Kalgoorlie | 1/4 | 100 | 26 | 2023-05-31 | Friable- Rubble sample | BNDD007 | 6.3 | 6.5 | -33.3594 | 118.0731 | 599839.6897 | 6308352.9163 | GDA94 | 51 | 115.787 | -32.058 | 58489 | -1.716 | -65.995 | unknown | unknown | Highly weathered, kaolinite saprolite | massive | Supergene (iron oxide, kaolinite, smectite) | Highly weathered, kaolinite saprolite | Youanmi Terrane, Yilgarn Craton | 0.001 | 0.001 | 0.001 | 0.001 | 0.0025654 | [8 empty] | 100.42 | 110.3 | 51.98 | 58.4369 | 9.8998 | 1.7184 | 16.94% | 2.0689 | N/A | N/A | 29.249 | 29.241 | 29.316 | 29.2686 | 27.542 | 27.821 | 27.846 | 27.7363 | 0.3 | 0.3 | 0.5 | 0.36667 | 0.8486 | 6.0543 | 9.4009
23TR1584 | 611449 | P1651 | Kalgoorlie | 1/4 | 105 | 26 | 2023-05-31 | Friable- Rubble sample | BNDD007 | 26 | 26.18 | -33.3594 | 118.0731 | 599839.6897 | 6308352.9163 | GDA94 | 51 | 115.787 | -32.058 | 58489 | -1.716 | -65.995 | metaigneous mafic | mafic gneiss | Highly weathered, goethite-altered saprock (mafic gneiss) | gneissic | Supergene (iron oxide, kaolinite, smectite) | Highly weathered, goethite-altered saprock (mafic gneiss) | Youanmi Terrane, Yilgarn Craton | 0.529 | 0.526 | 0.384 | 0.47452 | 1.2169 | [8 empty] | 85.18 | 87.24 | 53.91 | 33.3968 | 2.0641 | 2.5505 | 6.181% | 2.7186 | N/A | N/A | 24697.42 | 25703.35 | 26509.1 | 25625.8787 | 14.428 | 14.675 | 14.83 | 14.6443 | 0 | 0 | 0 | 0 | -0.3 | 3.7548 | -1.5
23TR1585 | 611450 | P1651 | Kalgoorlie | 1/4 | 87 | 28 | 2023-05-31 | Friable- Rubble sample | BNDD007 | 33.33 | 33.57 | -33.3594 | 118.0731 | 599839.6897 | 6308352.9163 | GDA94 | 51 | 115.787 | -32.058 | 58489 | -1.716 | -65.995 | metaigneous mafic | mafic gneiss | Highly weathered, goethite-altered saprock (mafic gneiss) | gneissic | Supergene (iron oxide, kaolinite, smectite) | Highly weathered, goethite-altered saprock (mafic gneiss) | Youanmi Terrane, Yilgarn Craton | 0.226 | 0.271 | 0.256 | 0.25029 | 0.64895 | 0.19688 | 0 | -83.0198 | 0.38358 | 334.4115 | -3.5475 | 2.0799 | 4.2376 | 109.95 | 113.9 | 64.67 | 49.3287 | 3.9579 | 2.2289 | 8.024% | 2.4234 | N/A | N/A | 7.639 | 7.593 | 7.565 | 7.5989 | 63.486 | 64.126 | 64.561 | 64.0577 | 0 | 0.1 | 0 | 0.033333 | 0.79175 | -0.9 | 7.846
23TR1586 | 611451 | P1651 | Kalgoorlie | 1/4 | 81 | 25 | 2023-05-31 | Friable- Rubble sample | BNDD007 | 37.92 | 38.1 | -33.3594 | 118.0731 | 599839.6897 | 6308352.9163 | GDA94 | 51 | 115.787 | -32.058 | 58489 | -1.716 | -65.995 | metaigneous mafic | mafic gneiss | Weathered, goethite-altered mafic gneiss | gneissic | Supergene (iron oxide, kaolinite, smectite) | Weathered, goethite-altered mafic gneiss | Youanmi Terrane, Yilgarn Craton | 0.276 | 0.319 | 0.307 | 0.30011 | 0.78208 | [8 empty] | 115.64 | 116.75 | 74.28 | 42.5551 | 1.1122 | 2.7174 | 2.614% | 2.7903 | N/A | N/A | 61.639 | 62.29 | 62.492 | 62.1393 | 24.689 | 25.09 | 25.229 | 25.0027 | 0 | 0 | 0 | 0 | 0.35095 | 2.6052 | 8.8802
23TR1587 | 611452 | P1651 | Kalgoorlie | 1/4 | 51 | 28 | 2023-05-31 |  | BNDD007 | 41.8 | 42 | -33.3594 | 118.0731 | 599839.6897 | 6308352.9163 | GDA94 | 51 | 115.787 | -32.058 | 58489 | -1.716 | -65.995 | metaigneous mafic | mafic gneiss | Fresh, least-altered mafic gneiss | gneissic | Weakly chlorite-altered | Fresh, least-altered mafic gneiss | Youanmi Terrane, Yilgarn Craton | 1.24 | 1.29 | 1.05 | 1.1887 | 3.3854 | [8 empty] | 211.41 | 211.47 | 141.5 | 70.1102 | 0.06012 | 3.0154 | 0.08575% | 3.018 | N/A | N/A | 7067.759 | 7070.846 | 7122.205 | 7086.8927 | 3.542 | 3.486 | 3.484 | 3.504 | 0 | 0 | 0 | 0 | -0.3 | -0.9 | 9.6702
23TR1588 | 611453 | P1651 | Kalgoorlie | 1/4 | 59 | 29 | 2023-05-31 |  | BNDD007 | 50.55 | 50.75 | -33.3594 | 118.0731 | 599839.6897 | 6308352.9163 | GDA94 | 51 | 115.787 | -32.058 | 58489 | -1.716 | -65.995 | igneous mafic intrusive | dolerite | Fresh, least-altered very fine-grained dolerite | massive | Unaltered | Fresh, least-altered very fine-grained dolerite | Youanmi Terrane, Yilgarn Craton | 8.79 | 9.94 | 8.59 | 9.0877 | 25.2857 | 0.48441 | 0 | -60.0561 | 1.0743 | 342.4745 | 31.9946 | 2.446 | 10.4264 | 196.43 | 196.54 | 131.22 | 65.4509 | 0.11022 | 3.0012 | 0.1684% | 3.0062 | N/A | N/A | 20942.635 | 20442.829 | 19809.469 | 20393.0281 | 30.653 | 30.691 | 31.463 | 30.9357 | 0 | 0 | 0 | 0 | 0.4596 | 2.518 | 6.7951
23TR1589 | 611454 | P1651 | Kalgoorlie | 1/4 | 53 | 29 | 2023-05-31 |  | BNDD007 | 66.8 | 67 | -33.3594 | 118.0731 | 599839.6897 | 6308352.9163 | GDA94 | 51 | 115.787 | -32.058 | 58489 | -1.716 | -65.995 | metaigneous mafic | mafic gneiss | Fresh, least-altered mafic gneiss | gneissic | Weakly chlorite-altered | Fresh, least-altered mafic gneiss | Youanmi Terrane, Yilgarn Craton | 0.255 | 0.409 | 0.413 | 0.35054 | 0.99259 | [8 empty] | 232.66 | 232.77 | 157.33 | 75.5912 | 0.11022 | 3.0779 | 0.1458% | 3.0824 | N/A | N/A | 4835.148 | 5068.064 | 5487.143 | 5123.0986 | 5.409 | 5.531 | 5.789 | 5.5763 | 0 | 0 | 0 | 0 | 0.9882 | 5.2341 | -1.5
23TR1590 | 611455 | P1651 | Kalgoorlie | 1/4 | 90 | 28 | 2023-05-31 |  | BNDD007 | 70.5 | 70.7 | -33.3594 | 118.0731 | 599839.6897 | 6308352.9163 | GDA94 | 51 | 115.787 | -32.058 | 58489 | -1.716 | -65.995 | igneous mafic intrusive | dolerite | Fresh, least-altered medium-grained dolerite | massive | Weakly chlorite-altered | Fresh, least-altered medium-grained dolerite | Youanmi Terrane, Yilgarn Craton | 24.3 | 24.9 | 18.8 | 22.4899 | 58.1859 | 0.59108 | 0 | -61.5522 | 0.36683 | 134.5378 | -16.038 | 0.63548 | 12.7224 | 179.11 | 179.17 | 120.66 | 58.6273 | 0.06012 | 3.0551 | 0.1025% | 3.0582 | N/A | N/A | 61319.145 | 62135.811 | 63009.037 | 62150.835 | 44.79 | 45.231 | 45.571 | 45.1973 | 0 | 0 | 0 | 0 | 0.35828 | -0.9 | -1.5
23TR1591 | 611456 | P1651 | Kalgoorlie | 1/4 | 53 | 29 | 2023-05-31 |  | BNDD007 | 77.84 | 78 | -33.3594 | 118.0731 | 599839.6897 | 6308352.9163 | GDA94 | 51 | 115.787 | -32.058 | 58489 | -1.716 | -65.995 | metaigneous mafic | mafic gneiss | Fresh, least-altered mafic gneiss | gneissic | Weakly chlorite-altered | Fresh, least-altered mafic gneiss | Youanmi Terrane, Yilgarn Craton | 0.271 | 0.284 | 0.159 | 0.23044 | 0.65252 | [8 empty] | 154.18 | 154.24 | 102 | 52.3447 | 0.06012 | 2.9455 | 0.1149% | 2.9489 | N/A | N/A | 11647.508 | 11865.177 | 11899.752 | 11803.6154 | 15.483 | 15.719 | 15.823 | 15.675 | 0 | 0 | 0 | 0 | 1.1003 | -0.9 | 5.2947
23TR1592 | 611457 | P1651 | Kalgoorlie | 1/4 | 54 | 28 | 2023-05-31 |  | BNDD007 | 84.62 | 84.8 | -33.3594 | 118.0731 | 599839.6897 | 6308352.9163 | GDA94 | 51 | 115.787 | -32.058 | 58489 | -1.716 | -65.995 | igneous mafic intrusive | dolerite | Fresh, least-altered medium-grained dolerite | massive | Weakly chlorite-altered | Fresh, least-altered medium-grained dolerite | Youanmi Terrane, Yilgarn Craton | 1.41 | 1.27 | 0.759 | 1.1077 | 3.1275 | [8 empty] | 179.16 | 179.21 | 121.21 | 58.1162 | 0.0501 | 3.0828 | 0.08621% | 3.0854 | N/A | N/A | 2262.256 | 2446.995 | 2655.402 | 2449.6368 | 3.113 | 3.251 | 3.44 | 3.268 | 0 | 0 | 0 | 0 | -0.3 | 4.4857 | -1.5
23TR1593 | 611458 | P1651 | Kalgoorlie | 1/4 | 102 | 28 | 2023-05-31 |  | BNDD007 | 87.28 | 87.48 | -33.3594 | 118.0731 | 599839.6897 | 6308352.9163 | GDA94 | 51 | 115.787 | -32.058 | 58489 | -1.716 | -65.995 | igneous mafic intrusive | dolerite | Fresh, sulfide-altered dolerite | massive | Pyrite-chlorite altered | Fresh, sulfide-altered dolerite | Youanmi Terrane, Yilgarn Craton | 3.58 | 3.63 | 3.31 | 3.5038 | 8.9872 | 15.1498 | 0 | 36.5038 | 12.2905 | 145.316 | -60.8979 | 0.81831 | 326.083 | 187.45 | 187.56 | 123.36 | 64.3287 | 0.11022 | 2.9139 | 0.1713% | 2.9189 | N/A | N/A | 1355.323 | 1513.076 | 1632.941 | 1496.091 | 73.241 | 73.664 | 72.681 | 73.1953 | 6.1 | 8.4 | 9.7 | 8.0667 | 3.0126 | -0.9 | 15.7196
23TR1594 | 611459 | P1651 | Kalgoorlie | 1/4 | 54 | 51 | 2023-05-31 |  | BNDD007 | 96.16 | 96.36 | -33.3594 | 118.0731 | 599839.6897 | 6308352.9163 | GDA94 | 51 | 115.787 | -32.058 | 58489 | -1.716 | -65.995 | metaigneous mafic | mafic gneiss | Fresh, least-altered mafic gneiss | gneissic | Weakly chlorite-altered | Fresh, least-altered mafic gneiss | Youanmi Terrane, Yilgarn Craton | 0.47 | 0.449 | 0.386 | 0.43349 | 0.87595 | [8 empty] | 204.14 | 204.16 | 138.92 | 65.3707 | 0.02004 | 3.1228 | 0.03066% | 3.1238 | N/A | N/A | 3507.293 | 3762.733 | 3895.146 | 3718.2027 | 4.755 | 4.947 | 5.042 | 4.9147 | 0 | 0 | 0 | 0 | 0.81254 | -0.9 | 7.9931
23TR1595 | 611319 | P1646 | Kalgoorlie | 1/2 | 93 | 55 | 2023-05-31 | Friable Sample; Not suitable for Q | YDDD00007 | 0 | 0.19 | -32.9559 | 118.4878 | 639058.626 | 6352616.3521 | GDA94 | 51 | 115.787 | -32.058 | 58489 | -1.716 | -65.995 | unknown | unknown |  | hematitic |  | Red-brown, hematite-rich, (kaolinite-smectite) transported cover | Youanmi Terrane, Yilgarn Craton | 1.01 | 1.02 | 0.76 | 0.92168 | 1.6141 | [8 empty] | 40.64 | 51.33 | 17.16 | 34.2385 | 10.7114 | 1.187 | 31.28% | 1.7274 | N/A | N/A | 17.263 | 17.007 | 16.809 | 17.0253 | 192.347 | 199.28 | 205.153 | 198.9267 | 0 | 0 | 0 | 0 | 0.87276 | -0.9 | 13.6432
23TR1596 | 611320 | P1646 | Kalgoorlie | 1/2 | 57 | 45 | 2023-05-31 | Friable Sample; Not suitable for Q | YDDD00007 | 1.04 | 1.17 | -32.9559 | 118.4878 | 639058.626 | 6352616.3521 | GDA94 | 51 | 115.787 | -32.058 | 58489 | -1.716 | -65.995 | unknown | unknown |  | hematitic |  | Red-brown, hematite-rich, (kaolinite-smectite) transported cover | Youanmi Terrane, Yilgarn Craton | 2.36 | 2.74 | 3.15 | 2.731 | 5.8026 | [8 empty] | 70.86 | 71.97 | 50.26 | 21.7535 | 1.1122 | 3.2574 | 5.113% | 3.4329 | N/A | N/A | 18.103 | 17.973 | 17.92 | 17.9985 | 261.226 | 261.309 | 262.346 | 261.627 | 0 | 0 | 0 | 0 | -0.3 | 6.3031 | 15.3823
23TR1597 | 611321 | P1646 | Kalgoorlie | 1/2 | 52 | 60 | 2023-05-31 | Friable Sample | YDDD00007 | 2.08 | 2.28 | -32.9559 | 118.4878 | 639058.626 | 6352616.3521 | GDA94 | 51 | 115.787 | -32.058 | 58489 | -1.716 | -65.995 | unknown | unknown |  | hematitic |  | White, kaolinite-rich transported cover | Youanmi Terrane, Yilgarn Craton | 1.07 | 0.922 | 0.944 | 0.97655 | 1.807 | 0.29936 | 0 | -41.9583 | 0.54949 | 227.8423 | 41.4201 | 1.9354 | 6.4435 | 139.55 | 140.47 | 72.33 | 68.2766 | 0.92184 | 2.0439 | 1.35% | 2.0719 | N/A | N/A | 23.284 | 23.224 | 23.113 | 23.2069 | 197.457 | 198.146 | 197.932 | 197.845 | 0 | 0 | 0 | 0 | -0.3 | 2.1753 | 24.2722
23TR1598 | 611322 | P1646 | Kalgoorlie | 1/2 | 30 | 57 | 2023-05-31 | Friable Sample; Not suitable for Q | YDDD00007 | 3.57 | 3.7 | -32.9559 | 118.4878 | 639058.626 | 6352616.3521 | GDA94 | 51 | 115.787 | -32.058 | 58489 | -1.716 | -65.995 | unknown | unknown |  | hematitic |  | Brown, hematite-kaolinite-smectite transported cover | Youanmi Terrane, Yilgarn Craton | 3 | 3.17 | 3.09 | 3.0859 | 6.3782 | [8 empty] | 55.91 | 61.09 | 30.7 | 30.4509 | 5.1904 | 1.8361 | 17.05% | 2.2133 | N/A | N/A | 43.087 | 42.974 | 42.817 | 42.9592 | 239.706 | 240.075 | 239.884 | 239.8883 | 0 | 0 | 0 | 0 | -0.3 | 3.1726 | 13.0437
23TR1599 | 611323 | P1646 | Kalgoorlie | 1/2 | 56 | 59 | 2023-05-31 |  | YDDD00007 | 4.5 | 4.62 | -32.9559 | 118.4878 | 639058.626 | 6352616.3521 | GDA94 | 51 | 115.787 | -32.058 | 58489 | -1.716 | -65.995 | unknown | unknown | Saprolitic | hematitic |  | White, kaolinite-rich saprolite | Youanmi Terrane, Yilgarn Craton | 0.001 | 0.001 | 0.001 | 0.001 | 0.0018352 | 0.37902 | 0 | -78.308 | 0.17269 | 260.0162 | -10.2133 | 0.4625 | 8.158 | 137.23 | 146.2 | 74.35 | 71.994 | 8.988 | 1.9061 | 12.48% | 2.178 | N/A | N/A | 37.713 | 37.424 | 37.077 | 37.4038 | 131.314 | 134.003 | 136.112 | 133.8097 | 0.2 | 0.2 | 0.3 | 0.23333 | -0.3 | 3.6294 | 5.6708
23TR1600 | 611324 | P1646 | Kalgoorlie | 1/2 | 87 | 56 | 2023-05-31 |  | YDDD00007 | 7.3 | 7.46 | -32.9559 | 118.4878 | 639058.626 | 6352616.3521 | GDA94 | 51 | 115.787 | -32.058 | 58489 | -1.716 | -65.995 | unknown | unknown | Saprolitic | hematitic |  | White, kaolinite-rich saprolite | Youanmi Terrane, Yilgarn Craton | 0.001 | 0.001 | 0.001 | 0.001 | 0.0017621 | 0.084075 | 0 | -29.8129 | 0.27639 | 329.6445 | -0.99871 | 4.726 | 1.8096 | 168.25 | 188.24 | 75 | 113.4669 | 20.0301 | 1.4828 | 17.65% | 1.8007 | N/A | N/A | 18.807 | 18.868 | 18.864 | 18.8463 | 194.476 | 198.625 | 199.835 | 197.6453 | 0.3 | 0.2 | 0 | 0.16667 | -0.3 | -0.9 | 17.9409
23TR1601 | 611325 | P1646 | Kalgoorlie | 1/2 | 110 | 58 | 2023-05-31 |  | YDDD00007 | 9.7 | 9.9 | -32.9559 | 118.4878 | 639058.626 | 6352616.3521 | GDA94 | 51 | 115.787 | -32.058 | 58489 | -1.716 | -65.995 | unknown | unknown | Saprolitic | hematitic |  | Light brown, kaolinite-hematite saprolite | Youanmi Terrane, Yilgarn Craton | 0.001 | 0.001 | 0.001 | 0.001 | 0.0016694 | 0.20179 | 0 | -2.7661 | 0.292 | 93.473 | -11.5384 | 1.4998 | 4.3433 | 174 | 220.42 | 92.81 | 127.8657 | 46.513 | 1.3608 | 36.38% | 2.1388 | N/A | N/A | 10.7 | 10.677 | 10.604 | 10.6603 | 191.231 | 196.162 | 200.374 | 195.9223 | 0.3 | 0.2 | 0.2 | 0.23333 | 0.41964 | 3.2972 | 5.3393
23TR1602 | 611326 | P1646 | Kalgoorlie | 1/2 | 72 | 56 | 2023-05-31 | Friable Sample | YDDD00007 | 13.7 | 13.9 | -32.9559 | 118.4878 | 639058.626 | 6352616.3521 | GDA94 | 51 | 115.787 | -32.058 | 58489 | -1.716 | -65.995 | unknown | unknown | Saprolitic | hematitic |  | Light brown, kaolinite-hematite saprolite with abundant quartz | Youanmi Terrane, Yilgarn Craton | 0.001 | 0.001 | 0.001 | 0.001 | 0.0018233 | 0.18825 | 0 | -59.4404 | 0.32855 | 110.6461 | -14.5097 | 1.874 | 4.0519 | 64.66 | 72.01 | 21.74 | 50.3707 | 7.3647 | 1.2837 | 14.62% | 1.5035 | N/A | N/A | 21.723 | 21.164 | 21.004 | 21.2948 | 156.826 | 163.878 | 166.11 | 162.2713 | 0.1 | 0.3 | 0.3 | 0.23333 | -0.3 | 7.7671 | 12.0783
23TR1603 | 611327 | P1646 | Kalgoorlie | 1/2 | 54 | 63 | 2023-05-31 | Friable- Rubble sample- No Sample, limited measurements | YDDD00007 | 14.38 | 14.56 | -32.9559 | 118.4878 | 639058.626 | 6352616.3521 | GDA94 | 51 | 115.787 | -32.058 | 58489 | -1.716 | -65.995 | unknown | unknown | Saprolitic | hematitic |  | Brown, goethite-hematite saprolite | Youanmi Terrane, Yilgarn Craton | N/A | N/A | N/A | N/A | N/A | 0.16212 | 0 | -32.2032 | 0.10954 | 109.0606 | -39.0654 | 0.68549 | 3.4894 | 113.64 | N/A | N/A | N/A | N/A | N/A | N/A | N/A | N/A | N/A | 22.746 | 22.23 | 21.757 | 22.2407 | 182.282 | 189.337 | 194.096 | 188.5717 | N/A | N/A | N/A | N/A | 0.39897 | 0.57738 | 6.6907
23TR1604 | 611328 | P1646 | Kalgoorlie | 1/2 | 53 | 59 | 2023-05-31 |  | YDDD00007 | 17.48 | 17.63 | -32.9559 | 118.4878 | 639058.626 | 6352616.3521 | GDA94 | 51 | 115.787 | -32.058 | 58489 | -1.716 | -65.995 | unknown | unknown | Saprolitic | hematitic |  | Cream, kaolinite-rich saprolite | Youanmi Terrane, Yilgarn Craton | 0.157 | 0.178 | 0.113 | 0.14671 | 0.27092 | 0.18346 | 0 | 83.3151 | 0.28811 | 303.4183 | -43.7927 | 1.4569 | 3.9489 | 113.62 | 119.71 | 60.89 | 58.9379 | 6.1022 | 1.9278 | 10.35% | 2.1504 | N/A | N/A | 12.225 | 12.199 | 12.205 | 12.2097 | 181.292 | 181.635 | 182.473 | 181.8 | 0 | 0 | 0 | 0 | 0.90894 | 4.6189 | 15.3183
23TR1605 | 611329 | P1646 | Kalgoorlie | 1/2 | 71 | 59 | 2023-05-31 |  | YDDD00007 | 20.2 | 20.39 | -32.9559 | 118.4878 | 639058.626 | 6352616.3521 | GDA94 | 51 | 115.787 | -32.058 | 58489 | -1.716 | -65.995 | unknown | unknown | Saprolitic | hematitic |  | Cream, kaolinite-goethite saprolite with quartz | Youanmi Terrane, Yilgarn Craton | 0.135 | 0.142 | 0.122 | 0.13274 | 0.23603 | 0.59451 | 0 | -59.8532 | 0.93306 | 213.6501 | -40.3197 | 1.6211 | 12.7961 | 231.33 | 234.39 | 142.05 | 92.5251 | 3.0661 | 2.5002 | 3.314% | 2.5859 | N/A | N/A | 50.806 | 50.053 | 49.278 | 50.0418 | 60.937 | 61.812 | 63.358 | 62.0357 | 0.1 | 0 | 0 | 0.033333 | 1.5288 | 6.53 | 11.8534
23TR1606 | 611330 | P1646 | Kalgoorlie | 1/2 | 75 | 59 | 2023-05-31 |  | YDDD00007 | 20.7 | 20.87 | -32.9559 | 118.4878 | 639058.626 | 6352616.3521 | GDA94 | 51 | 115.787 | -32.058 | 58489 | -1.716 | -65.995 | metaigneous felsic intrusive | metagranodiorite | Saprolitic | hematitic |  | Cream, kaolinite saprock with metamorphic banding | Youanmi Terrane, Yilgarn Craton | 0.041 | 0.025 | 0.001 | 0.010083 | 0.017776 | 0.15643 | 0 | -4.873 | 0.34186 | 3.6891 | 11.9191 | 2.1917 | 3.3669 | 250.09 | 252.46 | 153.88 | 98.7776 | 2.3747 | 2.5319 | 2.404% | 2.5942 | N/A | N/A | 94.902 | 94.979 | 94.867 | 94.916 | 37.302 | 37.813 | 38.043 | 37.7193 | 0.1 | 0 | 0.2 | 0.1 | 1.4116 | -0.9 | 17.0396
23TR1607 | 611331 | P1646 | Kalgoorlie | 1/2 | 34 | 60 | 2023-05-31 |  | YDDD00007 | 26.37 | 26.51 | -32.9559 | 118.4878 | 639058.626 | 6352616.3521 | GDA94 | 51 | 115.787 | -32.058 | 58489 | -1.716 | -65.995 | metaigneous felsic intrusive | metagranodiorite | strongly foliated | hematitic |  | Cream, kaolinite saprock with metamorphic banding, after a felsic gneiss | Youanmi Terrane, Yilgarn Craton | 0.153 | 0.173 | 0.08 | 0.12841 | 0.2464 | 0.35462 | 0 | 16.5301 | 1.3206 | 159.2625 | 72.2668 | 3.6989 | 7.6328 | 121.54 | 122.27 | 74.85 | 47.515 | 0.73146 | 2.5579 | 1.539% | 2.5979 | N/A | N/A | 73.677 | 73.088 | 72.544 | 73.1015 | 85.297 | 86.244 | 86.658 | 86.0663 | 0.1 | 0.1 | 0 | 0.066667 | 0.44443 | -0.9 | 7.1157
23TR1608 | 611332 | P1646 | Kalgoorlie | 1/2 | 121 | 60 | 2023-05-31 |  | YDDD00007 | 31.31 | 31.5 | -32.9559 | 118.4878 | 639058.626 | 6352616.3521 | GDA94 | 51 | 115.787 | -32.058 | 58489 | -1.716 | -65.995 | metaigneous felsic intrusive | metagranodiorite | gneissic |  |  | Cream, weakly weathered (kaolinite) altered, granodioritic gneiss | Youanmi Terrane, Yilgarn Craton | 1.21 | 1.09 | 0.306 | 0.739 | 1.2321 | [8 empty] | 419.77 | 419.88 | 260.09 | 160.1102 | 0.11022 | 2.6218 | 0.06884% | 2.6236 | N/A | N/A | 1006.483 | 1134.707 | 1243.826 | 1124.1302 | 9.561 | 9.286 | 9.031 | 9.2927 | 0 | 0 | 0 | 0 | 1.0911 | 5.0612 | 8.2107
23TR1609 | 611333 | P1646 | Kalgoorlie | 1/2 | 224 | 60 | 2023-05-31 |  | YDDD00007 | 34.8 | 35.1 | -32.9559 | 118.4878 | 639058.626 | 6352616.3521 | GDA94 | 51 | 115.787 | -32.058 | 58489 | -1.716 | -65.995 | metaigneous felsic intrusive | metagranodiorite | gneissic |  |  | Fresh, granodioritic gneiss with primary igneous textures | Youanmi Terrane, Yilgarn Craton | 10.4 | 12.2 | 12 | 11.5042 | 19.0007 | 0.21487 | 0 | -77.7839 | 0.35728 | 209.3474 | -39.7129 | 1.8004 | 4.6248 | 826.88 | 827.07 | 516.16 | 311.5331 | 0.19038 | 2.6542 | 0.06111% | 2.6559 | 5390 | 14306.2926 | 3247.78 | 3302.691 | 3325.265 | 3291.7507 | 6.348 | 6.347 | 6.349 | 6.348 | 0 | 0 | 0 | 0 | 1.7866 | -0.9 | 12.1962
23TR1610 | 611334 | P1646 | Kalgoorlie | 1/2 | 198 | 50 | 2023-05-31 |  | YDDD00007 | 53.7 | 53.9 | -32.9559 | 118.4878 | 639058.626 | 6352616.3521 | GDA94 | 51 | 115.787 | -32.058 | 58489 | -1.716 | -65.995 | metaigneous felsic intrusive | metagranodiorite | gneissic |  |  | Fresh, granodioritic gneiss | Youanmi Terrane, Yilgarn Craton | 11.7 | 8.23 | 12.1 | 10.5226 | 19.0691 | 0.19333 | 0 | 47.808 | 0.65546 | 306.9443 | -67.861 | 3.4252 | 4.1613 | 495.03 | 495.18 | 309.55 | 186.002 | 0.1503 | 2.6614 | 0.08081% | 2.6636 | 4700 | 12508.6878 | 964.33 | 1048.342 | 1124.685 | 1043.726 | 6.942 | 6.985 | 6.982 | 6.9697 | 0 | 0 | 0 | 0 | 1.2603 | -0.9 | 34.7658
23TR1611 | 611335 | P1646 | Kalgoorlie | 1/2 | 169 | 50 | 2023-05-31 |  | YDDD00007 | 59.57 | 59.75 | -32.9559 | 118.4878 | 639058.626 | 6352616.3521 | GDA94 | 51 | 115.787 | -32.058 | 58489 | -1.716 | -65.995 | igneous granitic | syenite |  |  |  | Fresh, pink, medium-grained, equigranular syenite | Youanmi Terrane, Yilgarn Craton | 2.31 | 2.01 | 1.73 | 2.0027 | 3.6337 | [8 empty] | 427.36 | 427.82 | 265.6 | 162.5451 | 0.46092 | 2.6292 | 0.2836% | 2.6367 | 3490 | 9175.8318 | 1566.168 | 1638.811 | 1715.913 | 1639.158 | 4.715 | 4.577 | 4.568 | 4.62 | 0 | 0 | 0 | 0 | 0.87296 | -0.9 | 8.8848
23TR1612 | 611336 | P1646 | Kalgoorlie | 1/4 | 171 | 22 | 2023-05-31 |  | YDDD00007 | 86.2 | 86.38 | -32.9559 | 118.4878 | 639058.626 | 6352616.3521 | GDA94 | 51 | 115.787 | -32.058 | 58489 | -1.716 | -65.995 | metaigneous mafic | mafic gneiss | gneissic |  |  | Fresh, green, medium-grained, mafic gneiss | Youanmi Terrane, Yilgarn Craton | 0.65 | 2.15 | 7.22 | 2.1609 | 5.5128 | [8 empty] | 200.09 | 200.14 | 133.28 | 66.994 | 0.0501 | 2.9867 | 0.07478% | 2.9889 | 5460 | 16307.3051 | 4215.195 | 4271.667 | 4261.932 | 4249.5263 | 5.426 | 5.361 | 5.33 | 5.3723 | 0 | 0 | 0 | 0 | 0.74346 | -0.9 | -1.5
23TR1613 | 611337 | P1646 | Kalgoorlie | 1/4 | 198 | 21 | 2023-05-31 |  | YDDD00007 | 98.93 | 99.13 | -32.9559 | 118.4878 | 639058.626 | 6352616.3521 | GDA94 | 51 | 115.787 | -32.058 | 58489 | -1.716 | -65.995 | metaigneous felsic intrusive | granitic gneiss | gneissic |  |  | Fresh, granitic gneiss | Youanmi Terrane, Yilgarn Craton | 0.516 | 0.057 | 1.53 | 0.35569 | 0.90552 | [8 empty] | 200.9 | 201.06 | 124.42 | 76.7936 | 0.16032 | 2.6161 | 0.2088% | 2.6216 | 4460 | 11667.8232 | 2008.403 | 2184.648 | 2311.153 | 2164.4805 | 8.011 | 8.472 | 8.838 | 8.4403 | 0 | 0.1 | 0 | 0.033333 | 2.7626 | 16.1302 | 30.2871
23TR1614 | 611338 | P1646 | Kalgoorlie | 1/4 | 102 | 21 | 2023-05-31 |  | YDDD00007 | 114.3 | 114.5 | -32.9559 | 118.4878 | 639058.626 | 6352616.3521 | GDA94 | 51 | 115.787 | -32.058 | 58489 | -1.716 | -65.995 | metaigneous mafic | mafic gneiss | gneissic |  |  | Fresh, green, medium-grained, mafic gneiss | Youanmi Terrane, Yilgarn Craton | 0.706 | 0.622 | 0.571 | 0.63059 | 1.6175 | [8 empty] | 121.53 | 121.56 | 81.88 | 39.7595 | 0.03006 | 3.0566 | 0.0756% | 3.0589 | N/A | N/A | 2291.924 | 2297.989 | 2302.146 | 2297.3492 | 6.288 | 6.28 | 6.251 | 6.273 | 0 | 0 | 0 | 0 | -0.3 | 5.0215 | -1.5
23TR1615 | 611339 | P1646 | Kalgoorlie | 1/4 | 137 | 23 | 2023-05-31 |  | YDDD00007 | 118 | 118.2 | -32.9559 | 118.4878 | 639058.626 | 6352616.3521 | GDA94 | 51 | 115.787 | -32.058 | 58489 | -1.716 | -65.995 | metaigneous mafic | mafic gneiss | gneissic |  |  | Fresh, green, medium-grained, mafic gneiss | Youanmi Terrane, Yilgarn Craton | 0.247 | 0.254 | 0.278 | 0.25933 | 0.66337 | [8 empty] | 183.05 | 183.17 | 123.52 | 59.7695 | 0.12024 | 3.0626 | 0.2012% | 3.0688 | N/A | N/A | 5106.548 | 5092.741 | 5074.945 | 5091.3949 | 6.069 | 6.061 | 6.05 | 6.06 | 0 | 0 | 0 | 0 | 0.81297 | -0.9 | -1.5
23TR1616 | 611340 | P1646 | Kalgoorlie | 1/4 | 130 | 50 | 2023-05-31 |  | YDDD00007 | 122.8 | 123 | -32.9559 | 118.4878 | 639058.626 | 6352616.3521 | GDA94 | 51 | 115.787 | -32.058 | 58489 | -1.716 | -65.995 | metaigneous mafic | mafic gneiss | gneissic |  |  | Fresh, green, medium-grained, mafic gneiss | Youanmi Terrane, Yilgarn Craton | 2.34 | 1.71 | 1.17 | 1.6729 | 3.0483 | [8 empty] | 145.9 | 146.03 | 97.05 | 49.0782 | 0.13026 | 2.9728 | 0.2654% | 2.9807 | N/A | N/A | 15269.759 | 15298.158 | 15286.586 | 15284.8299 | 12.219 | 12.173 | 12.156 | 12.1827 | 0 | 0 | 0 | 0 | 0.50127 | 2.1227 | 5.4206
23TR1617 | 611341 | P1646 | Kalgoorlie | 1/2 | 192 | 50 | 2023-05-31 |  | YDDD00007 | 142.58 | 142.78 | -32.9559 | 118.4878 | 639058.626 | 6352616.3521 | GDA94 | 51 | 115.787 | -32.058 | 58489 | -1.716 | -65.995 | metaigneous felsic intrusive | granitic gneiss | gneissic |  |  | Fresh, granitic gneiss | Youanmi Terrane, Yilgarn Craton | 0.609 | 0.934 | 0.504 | 0.65937 | 1.1933 | [8 empty] | 481.31 | 481.65 | 300.96 | 181.0521 | 0.34068 | 2.6584 | 0.1882% | 2.6634 | 4810 | 12786.9329 | 2430.94 | 2664.741 | 2908.549 | 2660.9408 | 8.495 | 8.849 | 9.283 | 8.8757 | 0 | 0 | 0 | 0 | 2.1779 | 5.1523 | -1.5
23TR1618 | 611342 | P1646 | Kalgoorlie | 1/2 | 191 | 50 | 2023-05-31 |  | YDDD00007 | 160.55 | 160.75 | -32.9559 | 118.4878 | 639058.626 | 6352616.3521 | GDA94 | 51 | 115.787 | -32.058 | 58489 | -1.716 | -65.995 | metaigneous felsic intrusive | metagranodiorite | gneissic |  |  | Fresh, granodioritic gneiss | Youanmi Terrane, Yilgarn Craton | 3.21 | 4.62 | 5.16 | 4.2455 | 7.6844 | [8 empty] | 479.72 | 480.15 | 300.83 | 179.6794 | 0.43086 | 2.6699 | 0.2398% | 2.6763 | 4190 | 11186.743 | 1228.548 | 1306.671 | 1439.701 | 1322.1383 | 7.413 | 7.501 | 7.614 | 7.5093 | 0 | 0 | 0 | 0 | 2.0459 | -0.9 | 17.6354
23TR1619 | 611343 | P1646 | Kalgoorlie | 1/2 | 237 | 50 | 2023-05-31 |  | YDDD00007 | 207.46 | 207.7 | -32.9559 | 118.4878 | 639058.626 | 6352616.3521 | GDA94 | 51 | 115.787 | -32.058 | 58489 | -1.716 | -65.995 | metaigneous felsic intrusive | granitic gneiss | gneissic |  |  | Fresh, pink, coarse-grained, granitic gneiss | Youanmi Terrane, Yilgarn Craton | 12.5 | 10.8 | 13.3 | 12.1543 | 21.9689 | 0.40987 | 0 | 9.0482 | 1.1564 | 193.9126 | -64.0328 | 2.931 | 8.822 | 585.29 | 585.92 | 363.89 | 222.4749 | 0.63126 | 2.6308 | 0.2837% | 2.6383 | 3650 | 9602.4676 | 977.19 | 1035.569 | 1096.635 | 1035.3171 | 4.81 | 4.903 | 4.993 | 4.902 | 0 | 0 | 0 | 0 | 1.4286 | -0.9 | 31.3544
23TR1620 | 611344 | P1646 | Kalgoorlie | 1/2 | 148 | 50 | 2023-05-31 |  | YDDD00007 | 219 | 219.17 | -32.9559 | 118.4878 | 639058.626 | 6352616.3521 | GDA94 | 51 | 115.787 | -32.058 | 58489 | -1.716 | -65.995 | igneous granitic | syenite |  |  |  | Fresh, pink pegmatitic syenite dyke | Youanmi Terrane, Yilgarn Craton | 16.8 | 8.27 | 7.02 | 9.9171 | 18.0352 | 0.34783 | 0 | -69.8597 | 0.89445 | 180.0431 | -52.102 | 2.6793 | 7.4867 | 355.02 | 355.73 | 219.72 | 136.2826 | 0.71142 | 2.605 | 0.522% | 2.6187 | 2540 | 6616.773 | 606.191 | 624.779 | 643.323 | 624.5804 | 12.449 | 11.817 | 11.162 | 11.8093 | 0 | 0 | 0 | 0 | 4.5123 | 10.3913 | 47.1168
23TR1621 | 611345 | P1646 | Kalgoorlie | 1/2 | 187 | 50 | 2023-05-31 |  | YDDD00007 | 231.5 | 231.7 | -32.9559 | 118.4878 | 639058.626 | 6352616.3521 | GDA94 | 51 | 115.787 | -32.058 | 58489 | -1.716 | -65.995 | metaigneous felsic intrusive | metagranodiorite | gneissic |  |  | Fresh, granodioritic gneiss | Youanmi Terrane, Yilgarn Craton | 13 | 13.6 | 16.6 | 14.3174 | 25.9774 | 0.6359 | 0 | -19.2349 | 2.076 | 137.609 | -75.1104 | 3.5428 | 13.6871 | 463.96 | 464.39 | 291.26 | 173.477 | 0.43086 | 2.6745 | 0.2484% | 2.6811 | 3950 | 10564.1813 | 1216.891 | 1311.061 | 1371.113 | 1298.1233 | 9.435 | 9.943 | 10.299 | 9.8923 | 0 | 0 | 0 | 0 | -0.3 | -0.9 | 18.3673
23TR1622 | 611346 | P1646 | Kalgoorlie | 1/2 | 194 | 50 | 2023-05-31 |  | YDDD00007 | 268.9 | 269.1 | -32.9559 | 118.4878 | 639058.626 | 6352616.3521 | GDA94 | 51 | 115.787 | -32.058 | 58489 | -1.716 | -65.995 | metaigneous felsic intrusive | metagranodiorite | gneissic |  |  | Fresh, granodioritic gneiss | Youanmi Terrane, Yilgarn Craton | 14.5 | 12.9 | 8.44 | 11.6439 | 21.1105 | 0.95831 | 0 | -22.8569 | 1.9932 | 340.4662 | -72.77 | 2.148 | 20.6265 | 464.63 | 464.8 | 288.2 | 176.9539 | 0.17034 | 2.6257 | 0.09626% | 2.6282 | 3200 | 8402.2784 | 411.722 | 413.823 | 421.794 | 415.7571 | 11.477 | 11.41 | 11.206 | 11.3643 | 0 | 0 | 0 | 0 | 3.4698 | -0.9 | 16.3566
23TR1623 | 611347 | P1646 | Kalgoorlie | 1/2 | 155 | 50 | 2023-05-31 |  | YDDD00007 | 285.34 | 285.54 | -32.9559 | 118.4878 | 639058.626 | 6352616.3521 | GDA94 | 51 | 115.787 | -32.058 | 58489 | -1.716 | -65.995 | metaigneous mafic | mafic gneiss | gneissic |  |  | Fresh, green, medium-grained, mafic gneiss | Youanmi Terrane, Yilgarn Craton | 2.35 | 2.49 | 1.44 | 2.0349 | 3.6978 | [8 empty] | 207.18 | 207.22 | 142.38 | 64.9699 | 0.04008 | 3.1889 | 0.06169% | 3.1908 | 4640 | 14796.3074 | 15064.733 | 15679.264 | 15720.149 | 15485.1205 | 12.157 | 11.895 | 11.892 | 11.9813 | 0 | 0 | 0 | 0 | 2.7331 | -0.9 | -1.5
23TR1624 | 611348 | P1646 | Kalgoorlie | 1/2 | 154 | 50 | 2023-05-31 |  | YDDD00007 | 295.5 | 295.66 | -32.9559 | 118.4878 | 639058.626 | 6352616.3521 | GDA94 | 51 | 115.787 | -32.058 | 58489 | -1.716 | -65.995 | metaigneous felsic intrusive | granitic gneiss | gneissic |  |  | Fresh, granitic gneiss | Youanmi Terrane, Yilgarn Craton | 20.9 | 19.2 | 18.5 | 19.5077 | 35.5236 | 0.37148 | 0 | -57.8779 | 0.95181 | 294.6015 | -61.4636 | 2.6739 | 7.9956 | 363.79 | 364.58 | 227.93 | 136.9238 | 0.79158 | 2.6569 | 0.5781% | 2.6723 | 2910 | 7731.5159 | 597.067 | 598.119 | 607.622 | 600.9173 | 4.246 | 4.164 | 4.151 | 4.187 | 0 | 0 | 0 | 0 | 3.7483 | -0.9 | 31.6635
23TR1625 | 611349 | P1646 | Kalgoorlie | 1/2 | 187 | 50 | 2023-05-31 |  | YDDD00007 | 324.18 | 324.38 | -32.9559 | 118.4878 | 639058.626 | 6352616.3521 | GDA94 | 51 | 115.787 | -32.058 | 58489 | -1.716 | -65.995 | metaigneous felsic intrusive | granitic gneiss | gneissic |  |  | Fresh, granitic gneiss | Youanmi Terrane, Yilgarn Craton | 12.8 | 20.7 | 16.4 | 16.3183 | 29.6079 | 0.39567 | 0 | 4.8042 | 0.94855 | 220.2531 | -55.6827 | 2.5325 | 8.5164 | 462.19 | 462.45 | 289.27 | 173.5271 | 0.26052 | 2.6635 | 0.1501% | 2.6675 | 4310 | 11479.7022 | 1010.9 | 1125.98 | 1215.24 | 1114.2098 | 6.748 | 6.975 | 7.185 | 6.9693 | 0 | 0 | 0 | 0 | 4.5453 | -0.9 | -1.5
23TR1626 | 611350 | P1646 | Kalgoorlie | 1/2 | 194 | 50 | 2023-05-31 |  | YDDD00007 | 364.91 | 365.12 | -32.9559 | 118.4878 | 639058.626 | 6352616.3521 | GDA94 | 51 | 115.787 | -32.058 | 58489 | -1.716 | -65.995 | metaigneous felsic intrusive | granitic gneiss | gneissic |  |  | Fresh, granitic gneiss | Youanmi Terrane, Yilgarn Craton | 16 | 22.9 | 16.4 | 18.1802 | 32.9608 | 0.49461 | 0 | 9.4055 | 1.2471 | 141.756 | -58.645 | 2.6396 | 10.6459 | 487.72 | 488.26 | 305.41 | 183.2164 | 0.54108 | 2.662 | 0.2953% | 2.6699 | 3790 | 10088.9356 | 494.08 | 531.77 | 583.18 | 535.1078 | 5.894 | 6.05 | 6.26 | 6.068 | 0 | 0 | 0 | 0 | 3.0195 | 3.0389 | -1.5
23TR1627 | 244083 | K1210 | Kalgoorlie | 1/2 | 95 | 24 | 2023-05-31 |  | KREX084 | 60 | 60.2 | -30.155 | 122.3597 | 1016504.0511 | 6651877.1029 | GDA94 | 51 | 115.787 | -32.058 | 58489 | -1.716 | -65.995 | sedimentary siliciclastic | siliciclastic rock | massive | greenschist facies metamorphism | none visible | Epiclastic fine-grained sandstone, massive, weakly altered | Eastern Goldfields Superterrane | 0.072 | 0.084 | 0.088 | 0.08104 | 0.20869 | [8 empty] | 124.21 | 124.25 | 78.8 | 45.5411 | 0.04008 | 2.7274 | 0.08801% | 2.7298 | N/A | N/A | 5060.838 | 5195.59 | 5333.433 | 5195.4286 | 5.467 | 5.495 | 5.581 | 5.5143 | 0 | 0 | 0 | 0 | 1.6053 | -0.9 | 6.8575
23TR1628 | 244084 | K1210 | Kalgoorlie | 1/2 | 84 | 50 | 2023-05-31 |  | KREX084 | 80.44 | 80.62 | -30.155 | 122.3597 | 1016504.0511 | 6651877.1029 | GDA94 | 51 | 115.787 | -32.058 | 58489 | -1.716 | -65.995 | igneous felsic volcanic | felsic volcaniclastic sandstone | massive | greenschist facies metamorphism | none visible | Medium-grained sandstone - poorly sorted and possibly volcaniclastic | Eastern Goldfields Superterrane | 0.078 | 0.063 | 0.066 | 0.068706 | 0.12774 | [8 empty] | 110.7 | 110.78 | 70.04 | 40.8216 | 0.08016 | 2.7118 | 0.1964% | 2.7171 | N/A | N/A | 7601.57 | 8010.529 | 8388.847 | 7993.8425 | 7.942 | 8.289 | 8.574 | 8.2683 | 0 | 0 | 0 | 0 | 1.5055 | 7.289 | 6.2403
23TR1629 | 244085 | K1210 | Kalgoorlie | 1/2 | 103 | 50 | 2023-05-31 |  | KREX084 | 140.05 | 140.25 | -30.155 | 122.3597 | 1016504.0511 | 6651877.1029 | GDA94 | 51 | 115.787 | -32.058 | 58489 | -1.716 | -65.995 | sedimentary siliciclastic | siliciclastic rock | weakly foliated | greenschist facies metamorphism | none visible | Fine- to very fine-grained, locally laminated siltstone, brecciated and weakly foliated, quartz veins, carbonate alt | Eastern Goldfields Superterrane | 0.172 | 0.193 | 0.229 | 0.19663 | 0.35935 | [8 empty] | 291.62 | 292.05 | 185.89 | 106.3727 | 0.43086 | 2.7415 | 0.405% | 2.7526 | N/A | N/A | 472.99 | 481.12 | 479.51 | 477.8604 | 10.542 | 10.874 | 11.166 | 10.8607 | 0 | 0 | 0 | 0 | 3.3361 | -0.9 | -1.5
23TR1630 | 244086 | K1210 | Kalgoorlie | 1/2 | 174 | 50 | 2023-05-31 |  | KREX084 | 159.2 | 159.4 | -30.155 | 122.3597 | 1016504.0511 | 6651877.1029 | GDA94 | 51 | 115.787 | -32.058 | 58489 | -1.716 | -65.995 | sedimentary siliciclastic | siliciclastic rock | weakly foliated | greenschist facies metamorphism; weak carbonate alteration, minor quartz veins | none visible | laminated siltstone/shale, weakly foliated, quartz veins, rare sulphides, carbonate alteration | Eastern Goldfields Superterrane | 0.155 | 0.163 | 0.257 | 0.18656 | 0.33831 | [8 empty] | 483.65 | 483.92 | 307.49 | 176.7836 | 0.27054 | 2.7358 | 0.153% | 2.74 | 3940 | 10779.175 | 8779.225 | 9527.721 | 9788.605 | 9355.2487 | 23.299 | 23.476 | 23.251 | 23.342 | 0 | 0.1 | 0 | 0.033333 | 1.8585 | 6.5775 | 12.2138
23TR1631 | 244087 | K1210 | Kalgoorlie | 1/2 | 191 | 23 | 2023-05-31 |  | KREX084 | 210.03 | 210.23 | -30.155 | 122.3597 | 1016504.0511 | 6651877.1029 | GDA94 | 51 | 115.787 | -32.058 | 58489 | -1.716 | -65.995 | sedimentary siliciclastic | siliciclastic rock | massive | greenschist facies metamorphism; weak carbonate alteration, minor quartz veins | none visible | Fine- to medium-grained sandstone, locally with siltstone bands, massive, carbonate alteration | Eastern Goldfields Superterrane | 0.098 | 0.102 | 0.104 | 0.1013 | 0.25804 | [8 empty] | 246.63 | 246.67 | 156.97 | 89.8798 | 0.04008 | 2.744 | 0.04459% | 2.7452 | 5270 | 14460.8765 | 258348.352 | 267088.007 | 255268.197 | 260187.0026 | 21.226 | 21.958 | 21.453 | 21.5457 | 0 | 0 | 0 | 0 | 3.6781 | 6.6322 | -1.5
23TR1632 | 244088 | K1210 | Kalgoorlie | 1/2 | 200 | 23 | 2023-05-31 |  | KREX084 | 259.33 | 259.53 | -30.155 | 122.3597 | 1016504.0511 | 6651877.1029 | GDA94 | 51 | 115.787 | -32.058 | 58489 | -1.716 | -65.995 | sedimentary siliciclastic | siliciclastic rock | massive | greenschist facies metamorphism; weak carbonate alteration, minor quartz veins | none visible | Fine- to medium-grained sandstone, locally with siltstone bands, massive, carbonate alteration | Eastern Goldfields Superterrane | 0.11 | 0.097 | 0.119 | 0.10829 | 0.27563 | [8 empty] | 241.52 | 241.54 | 153.67 | 88.0461 | 0.02004 | 2.7431 | 0.02276% | 2.7437 | 5230 | 14346.4584 | 94557.127 | 100356.115 | 105619.977 | 100075.5669 | 17.2 | 18.077 | 18.726 | 18.001 | 0 | 0.1 | 0 | 0.033333 | 2.7735 | 2.8923 | 8.968
23TR1633 | 244089 | K1210 | Kalgoorlie | 1/2 | 160 | 50 | 2023-05-31 |  | KREX084 | 286.63 | 286.79 | -30.155 | 122.3597 | 1016504.0511 | 6651877.1029 | GDA94 | 51 | 115.787 | -32.058 | 58489 | -1.716 | -65.995 | sedimentary siliciclastic | siliciclastic rock | massive | greenschist facies metamorphism; weak carbonate alteration, minor quartz veins | none visible | sandstone/siltstone, massive, carbonate alteration, minor pyrite | Eastern Goldfields Superterrane | 0.111 | 0.117 | 0.114 | 0.11397 | 0.207 | [8 empty] | 210.34 | 210.41 | 133.68 | 76.8838 | 0.07014 | 2.7358 | 0.09123% | 2.7383 | 4940 | 13514.9412 | 3850.805 | 3882.487 | 3880.661 | 3871.2904 | 4.822 | 4.799 | 4.77 | 4.797 | 0 | 0 | 0 | 0 | 1.4059 | 9.9514 | -1.5
23TR1634 | 244090 | K1210 | Kalgoorlie | 1/2 | 182 | 50 | 2023-05-31 |  | KREX084 | 312.87 | 313.05 | -30.155 | 122.3597 | 1016504.0511 | 6651877.1029 | GDA94 | 51 | 115.787 | -32.058 | 58489 | -1.716 | -65.995 | sedimentary siliciclastic | siliciclastic rock | massive | greenschist facies metamorphism; weak carbonate alteration, minor quartz veins | none visible | dark grey siltstone, massive, carbonate alteration, minor pyrite | Eastern Goldfields Superterrane | 0.159 | 0.193 | 0.202 | 0.1837 | 0.33282 | [8 empty] | 488.9 | 489.06 | 311.55 | 177.8657 | 0.16032 | 2.7487 | 0.09014% | 2.7512 | 5270 | 14485.6627 | 56774.931 | 57433.347 | 58130.02 | 57443.4353 | 13.243 | 13.445 | 13.626 | 13.438 | 0 | 0.1 | 0.1 | 0.066667 | 1.7052 | -0.9 | 17.4558
23TR1635 | 244091 | K1210 | Kalgoorlie | 1/2 | 194 | 50 | 2023-05-31 |  | KREX084 | 398 | 398.19 | -30.155 | 122.3597 | 1016504.0511 | 6651877.1029 | GDA94 | 51 | 115.787 | -32.058 | 58489 | -1.716 | -65.995 | sedimentary siliciclastic | siliciclastic rock | massive | greenschist facies metamorphism; weak carbonate alteration, minor quartz veins | none visible | interbedded siltstone and black shale, massive, carbonate alteration, minor pyrite | Eastern Goldfields Superterrane | 0.227 | 0.223 | 0.233 | 0.22763 | 0.41187 | [8 empty] | 518.14 | 518.31 | 331.05 | 187.6353 | 0.17034 | 2.7614 | 0.09078% | 2.7639 | 5030 | 13889.9483 | 91882.561 | 94014.307 | 97227.133 | 94349.1894 | 14.596 | 14.867 | 15.222 | 14.895 | 0 | 0 | 0 | 0 | 3.0638 | 13.8676 | -1.5
23TR1636 | 244092 | K1210 | Kalgoorlie | 1/2 | 191 | 50 | 2023-05-31 |  | KREX084 | 462.94 | 463.13 | -30.155 | 122.3597 | 1016504.0511 | 6651877.1029 | GDA94 | 51 | 115.787 | -32.058 | 58489 | -1.716 | -65.995 | sedimentary siliciclastic | siliciclastic rock | massive | greenschist facies metamorphism; weak carbonate alteration, minor quartz veins | none visible | interbedded siltstone and black shale, massive, carbonate alteration, minor pyrite | Eastern Goldfields Superterrane | 0.098 | 0.041 | 0.043 | 0.055696 | 0.10081 | [8 empty] | 538.36 | 538.51 | 338.7 | 200.2104 | 0.1503 | 2.689 | 0.07507% | 2.691 | 5000 | 13444.8546 | 348801.857 | 364127.287 | 388812.991 | 366880.1883 | 18.173 | 18.772 | 19.38 | 18.775 | 0 | 0 | 0 | 0 | 5.4954 | 11.6735 | 23.3037
23TR1637 | 244093 | K1210 | Kalgoorlie | 1/2 | 190 | 51 | 2023-05-31 |  | KREX084 | 500.7 | 500.89 | -30.155 | 122.3597 | 1016504.0511 | 6651877.1029 | GDA94 | 51 | 115.787 | -32.058 | 58489 | -1.716 | -65.995 | sedimentary siliciclastic | siliciclastic rock | weakly foliated | greenschist facies metamorphism; weak carbonate alteration, minor quartz veins | none visible | Fine-grained sandstone or siltstone, weakly foliated and quartz veined, carbonate alteration | Eastern Goldfields Superterrane | 0.582 | 0.519 | 0.462 | 0.51869 | 0.93894 | [8 empty] | 552.93 | 553.05 | 359.06 | 194.3788 | 0.12024 | 2.8446 | 0.06186% | 2.8464 | 5210 | 14820.371 | 432701.325 | 442188.252 | 457659.705 | 444064.4777 | 9.591 | 9.785 | 10.12 | 9.832 | 0 | 0 | 0 | 0 | 1.7166 | -0.9 | -1.5
23TR1638 | 244094 | K1210 | Kalgoorlie | 1/2 | 129 | 50 | 2023-05-31 |  | KREX084 | 511.62 | 511.82 | -30.155 | 122.3597 | 1016504.0511 | 6651877.1029 | GDA94 | 51 | 115.787 | -32.058 | 58489 | -1.716 | -65.995 | sedimentary siliciclastic | siliciclastic rock | weakly foliated | greenschist facies metamorphism; weak carbonate alteration, minor quartz veins | none visible | black shale, weakly foliated and quartz veined, carbonate alteration | Eastern Goldfields Superterrane | 0.39 | 0.425 | 0.437 | 0.41685 | 0.75966 | [8 empty] | 528.99 | 529.08 | 342.05 | 187.4048 | 0.09018 | 2.8227 | 0.04812% | 2.8241 | 5240 | 14791.0163 | 592416.381 | 538363.47 | 602838.835 | 577166.7291 | 9.744 | 8.644 | 9.797 | 9.395 | 0 | 0 | 0 | 0 | -0.3 | 7.6163 | -1.5
23TR1639 | 244095 | K1210 | Kalgoorlie | 1/2 | 198 | 50 | 2023-05-31 |  | KREX084 | 535.86 | 536.05 | -30.155 | 122.3597 | 1016504.0511 | 6651877.1029 | GDA94 | 51 | 115.787 | -32.058 | 58489 | -1.716 | -65.995 | igneous granitic | granitic rock | weakly foliated | greenschist facies metamorphism; weak carbonate alteration, minor quartz veins | none visible | feldspar-quartz porphyritic, foliated, intrusive rock (dacite), sericitised and carbonate altered | Eastern Goldfields Superterrane | 3.47 | 4.19 | 1.94 | 3.044 | 5.5054 | [8 empty] | 559.76 | 559.87 | 361.59 | 198.6774 | 0.11022 | 2.8174 | 0.05548% | 2.819 | 4600 | 12960.1887 | 342430.613 | 46398.451 | 50340.991 | 92825.2103 | 24.626 | 24.936 | 24.941 | 24.8343 | 0 | 0 | 0 | 0 | 4.5512 | 4.7261 | -1.5
23TR1640 | 244096 | K1210 | Kalgoorlie | 1/2 | 192 | 50 | 2023-05-31 |  | KREX084 | 547.68 | 547.87 | -30.155 | 122.3597 | 1016504.0511 | 6651877.1029 | GDA94 | 51 | 115.787 | -32.058 | 58489 | -1.716 | -65.995 | hydrothermal | massive sulfide | foliated | greenschist facies metamorphism; weak carbonate alteration, minor quartz veins | Massive sulphide | massive sulphides, minor inclusions of country rock (shale) | Eastern Goldfields Superterrane | 0.043 | 0.048 | 0.055 | 0.04842 | 0.08763 | [8 empty] | 578.81 | 579.38 | 364.26 | 215.5511 | 0.57114 | 2.6853 | 0.265% | 2.6924 | 2430 | 6525.1733 | 2592.853 | 2898.855 | 3112.162 | 2859.9308 | 5.073 | 5.727 | 6.152 | 5.6507 | 0.1 | 0.2 | 0 | 0.1 | 3.2306 | 6.4099 | -1.5
23TR1641 | 244097 | K1210 | Kalgoorlie | 1/2 | 191 | 50 | 2023-05-31 |  | KREX084 | 584.03 | 584.19 | -30.155 | 122.3597 | 1016504.0511 | 6651877.1029 | GDA94 | 51 | 115.787 | -32.058 | 58489 | -1.716 | -65.995 | sedimentary siliciclastic | siliciclastic rock | foliated | greenschist facies metamorphism; weak carbonate alteration, minor quartz veins | none visible | fine-grained sandstone, strongly foliated, sericitised and carbonate altered | Eastern Goldfields Superterrane | 48.3 | 52 | 21 | 37.5022 | 68.014 | 252.7865 | 0 | -70.512 | 489.1858 | 192.3007 | 12.5322 | 1.9384 | 5440.9503 | 762.47 | 762.65 | 571.03 | 192.004 | 0.18036 | 3.9711 | 0.09394% | 3.9748 | 5110 | 20292.3977 | 6.98 | 7 | 7.008 | 6.996 | 398.185 | 398.085 | 398.309 | 398.193 | 1182 | 691.5 | 53572 | 3524.6487 | 2.4838 | -0.9 | 19.6499
23TR1642 | 244098 | K1210 | Kalgoorlie | 1/2 | 161 | 50 | 2023-05-31 |  | KREX084 | 609.79 | 609.98 | -30.155 | 122.3597 | 1016504.0511 | 6651877.1029 | GDA94 | 51 | 115.787 | -32.058 | 58489 | -1.716 | -65.995 | sedimentary siliciclastic | siliciclastic rock | strongly foliated | greenschist facies metamorphism; weak carbonate alteration, minor quartz veins | none visible | fine-grained sandstone, foliated, carbonate altered | Eastern Goldfields Superterrane | 0.683 | 1 | 2.32 | 1.1658 | 2.1172 | [8 empty] | 501.86 | 502.47 | 332.21 | 170.6012 | 0.61122 | 2.9417 | 0.3583% | 2.9523 | 2890 | 8501.5544 | 2011.535 | 2123.749 | 2249.591 | 2126.0727 | 10.291 | 11.013 | 11.524 | 10.9427 | 0 | 0 | 0 | 0 | -0.3 | 2.8213 | -1.5
23TR1643 | 263082 | K1700 | Kalgoorlie | 1/2 | 149 | 50 | 2023-05-31 |  | DW001 | 101.56 | 101.71 | -32.0801 | 121.8986 | 962539.5401 | 6440165.3361 | GDA94 | 51 | 115.787 | -32.058 | 58489 | -1.716 | -65.995 | igneous mafic intrusive | dolerite | Weakly foliated | Greenschist facies metamorphism, pyroxene replaced by actinolite |  |  | Eastern Goldfields Superterrane | 1.8 | 1.86 | 2.47 | 2.0222 | 3.6772 | [8 empty] | 409.84 | 410.03 | 277.56 | 132.7355 | 0.19038 | 3.0876 | 0.1434% | 3.0921 | 5690 | 17568.6995 | 14607.854 | 15139.27 | 15513.508 | 15082.2843 | 13.554 | 13.639 | 13.987 | 13.7267 | 0.3 | 0 | 0 | 0.1 | -0.3 | -0.9 | -1.5
23TR1644 | 263083 | K1700 | Kalgoorlie | 1/2 | 151 | 50 | 2023-05-31 |  | DW001 | 130.51 | 130.66 | -32.0801 | 121.8986 | 962539.5401 | 6440165.3361 | GDA94 | 51 | 115.787 | -32.058 | 58489 | -1.716 | -65.995 | igneous mafic volcanic | basalt | Weakly foliated | Greenschist facies metamorphism, pyroxene replaced by actinolite |  |  | Eastern Goldfields Superterrane | 0.488 | 0.527 | 0.563 | 0.52511 | 0.95464 | [8 empty] | 424.48 | 424.72 | 283.63 | 141.3727 | 0.24048 | 3.0026 | 0.1701% | 3.0077 | 5620 | 16874.3812 | 15722.382 | 16400.292 | 17033.624 | 16376.6724 | 16.123 | 15.887 | 15.77 | 15.9267 | 0 | 0 | 0 | 0 | 0.76868 | -0.9 | -1.5
23TR1645 | 263084 | K1700 | Kalgoorlie | 1/2 | 149 | 50 | 2023-05-31 |  | DW001 | 141.14 | 141.29 | -32.0801 | 121.8986 | 962539.5401 | 6440165.3361 | GDA94 | 51 | 115.787 | -32.058 | 58489 | -1.716 | -65.995 | igneous mafic intrusive | dolerite | Weakly foliated | Greenschist facies metamorphism, pyroxene replaced by actinolite |  | Medium-grained dolerite composed of almost equal proportion of plagioclase and actinolite-replaced pyroxene | Eastern Goldfields Superterrane | 0.561 | 0.594 | 0.522 | 0.55822 | 1.0151 | [8 empty] | 402.43 | 402.64 | 270.24 | 132.6653 | 0.21042 | 3.0334 | 0.1586% | 3.0382 | 6060 | 18382.5404 | 13836.868 | 13953.44 | 14101.609 | 13963.5524 | 8.65 | 8.69 | 8.831 | 8.7237 | 0 | 0 | 0 | 0 | 1.0658 | 3.2137 | -1.5
23TR1646 | 263085 | K1700 | Kalgoorlie | 1/2 | 150 | 50 | 2023-05-31 |  | DW001 | 142.3 | 142.45 | -32.0801 | 121.8986 | 962539.5401 | 6440165.3361 | GDA94 | 51 | 115.787 | -32.058 | 58489 | -1.716 | -65.995 | igneous felsic volcanic | dacite | Weakly foliated. Irregular biotite bands aligned along the foliation | Metamorphic biotite. Greenschist facies metamorphism |  |  | Eastern Goldfields Superterrane | 0.196 | 0.27 | 0.258 | 0.23901 | 0.43457 | [8 empty] | 383.94 | 384.07 | 240.62 | 143.7375 | 0.13026 | 2.6711 | 0.09062% | 2.6735 | 5430 | 14504.1799 | 343374.834 | 343694.154 | 381221.235 | 355663.4448 | 21.802 | 21.792 | 22.376 | 21.99 | 0 | 0 | 0 | 0 | 1.6369 | -0.9 | 17.9361
23TR1647 | 263086 | K1700 | Kalgoorlie | 1/2 | 75 | 50 | 2023-05-31 |  | DW001 | 157.82 | 157.97 | -32.0801 | 121.8986 | 962539.5401 | 6440165.3361 | GDA94 | 51 | 115.787 | -32.058 | 58489 | -1.716 | -65.995 | igneous mafic volcanic | basalt | Weakly foliated | Greenschist facies metamorphism, pyroxene replaced by actinolite |  |  | Eastern Goldfields Superterrane | 0.531 | 0.56 | 0.564 | 0.55147 | 1.0437 | [8 empty] | 215.27 | 215.38 | 144.22 | 71.3026 | 0.11022 | 3.0191 | 0.1546% | 3.0238 | N/A | N/A | 10385.492 | 11130.609 | 11875.021 | 11113.7374 | 8.467 | 9.126 | 9.793 | 9.1287 | 0 | 0 | 0 | 0 | -0.3 | -0.9 | 9.0721
23TR1648 | 263087 | K1700 | Kalgoorlie | 1/2 | 152 | 50 | 2023-05-31 |  | DW001 | 164 | 164.15 | -32.0801 | 121.8986 | 962539.5401 | 6440165.3361 | GDA94 | 51 | 115.787 | -32.058 | 58489 | -1.716 | -65.995 | igneous mafic volcanic | basalt | Weakly foliated | Greenschist facies metamorphism, pyroxene replaced by actinolite |  |  | Eastern Goldfields Superterrane | 0.899 | 0.603 | 0.593 | 0.68503 | 1.2453 | [8 empty] | 428.61 | 429.07 | 287.13 | 142.2244 | 0.46092 | 3.0136 | 0.3241% | 3.0234 | 4110 | 12385.9654 | 4419.164 | 4557.536 | 4715.23 | 4562.3756 | 6.236 | 6.414 | 6.542 | 6.3973 | 0 | 0 | 0 | 0 | -0.3 | -0.9 | -1.5
23TR1649 | 263088 | K1700 | Kalgoorlie | 1/2 | 152 | 50 | 2023-05-31 |  | DW001 | 170.3 | 170.45 | -32.0801 | 121.8986 | 962539.5401 | 6440165.3361 | GDA94 | 51 | 115.787 | -32.058 | 58489 | -1.716 | -65.995 | igneous mafic intrusive | dolerite | Weakly foliated | Greenschist facies metamorphism, pyroxene replaced by actinolite |  | Medium-grained dolerite composed of almost equal proportion of plagioclase and actinolite-replaced pyroxene | Eastern Goldfields Superterrane | 0.59 | 0.602 | 0.621 | 0.6042 | 1.0983 | [8 empty] | 425.94 | 426.31 | 284.33 | 142.2645 | 0.37074 | 2.994 | 0.2606% | 3.0018 | 5210 | 15598.74 | 7924.571 | 8386.975 | 8678.894 | 8324.3148 | 14.866 | 15.376 | 15.61 | 15.284 | 0 | 0 | 0 | 0 | -0.3 | 10.3236 | -1.5

## IP
TR Sample ID | Client Sample ID | CS Area | Diameter | Length | Contact Res | Resistivity | Vp | Vp Error | M | M Error | I | Time | Stacks | M01 | M02 | M03 | M04 | M05 | M06 | M07 | M08 | M09 | M10 | M11 | M12 | M13 | M14 | M15 | M16 | M17 | M18 | M19 | M20
|  | (mm2) | (mm) | (mm) | (kΩ) | (Ωm) | (mV) | (mV) | (mV/V) | (mV/V) | (μA) | (ms) |  | (467 ms) | (499 ms) | (531 ms) | (563 ms) | (595 ms) | (627 ms) | (659 ms) | (691 ms) | (723 ms) | (755 ms) | (787 ms) | (819 ms) | (851 ms) | (883 ms) | (915 ms) | (947 ms) | (979 ms) | (1011 ms) | (1043 ms) | (1075 ms)
23TR1337 | 263113 | ------ | 61 | 178 | 1443.187 | 12507.157 | 7458.905 | 21.605 | 7.909 | 0.02 | 4.896 | 2000 | 10 | 9.939 | 9.648 | 9.379 | 9.125 | 8.886 | 8.664 | 8.445 | 8.245 | 8.046 | 7.864 | 7.683 | 7.512 | 7.346 | 7.188 | 7.043 | 6.896 | 6.76 | 6.626 | 6.502 | 6.376
23TR1337 | 263113 | ------ | 61 | 178 | 1605.985 | 13837.462 | 8101.499 | 6.121 | 8.691 | 0.008 | 4.806 | 2000 | 10 | 10.926 | 10.614 | 10.317 | 10.028 | 9.765 | 9.531 | 9.292 | 9.067 | 8.835 | 8.631 | 8.434 | 8.254 | 8.076 | 7.905 | 7.739 | 7.578 | 7.424 | 7.279 | 7.135 | 6.998
23TR1337 | 263113 | ------ | 61 | 178 | 1644.393 | 14188.155 | 8257.785 | 5.829 | 8.896 | 0.014 | 4.778 | 2000 | 10 | 11.201 | 10.874 | 10.571 | 10.288 | 10.002 | 9.736 | 9.494 | 9.263 | 9.043 | 8.833 | 8.643 | 8.455 | 8.266 | 8.078 | 7.916 | 7.763 | 7.618 | 7.432 | 7.291 | 7.157
23TR1338 | 263114 | ------ | 61 | 178 | 1274.262 | 10903.813 | 6611.367 | 29.433 | 1.786 | 0.005 | 4.978 | 2000 | 10 | 2.245 | 2.181 | 2.118 | 2.064 | 2.011 | 1.96 | 1.908 | 1.863 | 1.819 | 1.776 | 1.737 | 1.698 | 1.661 | 1.625 | 1.586 | 1.552 | 1.52 | 1.497 | 1.468 | 1.438
23TR1338 | 263114 | ------ | 61 | 178 | 1380.156 | 11643.895 | 7027.867 | 11.845 | 1.878 | 0.014 | 4.955 | 2000 | 10 | 2.34 | 2.273 | 2.217 | 2.164 | 2.112 | 2.063 | 2.008 | 1.96 | 1.912 | 1.865 | 1.829 | 1.795 | 1.75 | 1.705 | 1.667 | 1.641 | 1.609 | 1.581 | 1.554 | 1.524
23TR1338 | 263114 | ------ | 61 | 178 | 1448.316 | 12204.932 | 7317.568 | 6.653 | 1.971 | 0.002 | 4.922 | 2000 | 10 | 2.478 | 2.408 | 2.342 | 2.278 | 2.215 | 2.16 | 2.106 | 2.054 | 2.004 | 1.958 | 1.913 | 1.869 | 1.828 | 1.796 | 1.757 | 1.72 | 1.682 | 1.65 | 1.623 | 1.59
23TR1339 | 263115 | ------ | 61 | 181 | 2042.562 | 17336.015 | 9359.651 | 10.593 | 3.861 | 0.01 | 4.359 | 2000 | 10 | 4.872 | 4.733 | 4.596 | 4.467 | 4.343 | 4.234 | 4.128 | 4.026 | 3.925 | 3.828 | 3.747 | 3.662 | 3.582 | 3.512 | 3.433 | 3.362 | 3.295 | 3.226 | 3.159 | 3.097
23TR1339 | 263115 | ------ | 61 | 181 | 2178.757 | 18635.108 | 1145.491 | 3.187 | 4.174 | 0.017 | 0.496 | 2000 | 10 | 5.28 | 5.114 | 4.975 | 4.819 | 4.702 | 4.568 | 4.434 | 4.352 | 4.244 | 4.14 | 4.027 | 3.95 | 3.86 | 3.771 | 3.721 | 3.662 | 3.591 | 3.484 | 3.429 | 3.362
23TR1339 | 263115 | ------ | 61 | 181 | 2333.266 | 19922.777 | 1224.889 | 5.553 | 4.568 | 0.049 | 0.496 | 2000 | 10 | 5.713 | 5.595 | 5.438 | 5.283 | 5.105 | 4.988 | 4.883 | 4.835 | 4.66 | 4.514 | 4.44 | 4.35 | 4.221 | 4.127 | 4.055 | 3.984 | 3.905 | 3.806 | 3.762 | 3.686
23TR1340 | 263116 | ------ | 61 | 178 | 3784.82 | 32688.706 | 1979.244 | 7.377 | 3.004 | 0.022 | 0.497 | 2000 | 10 | 3.806 | 3.699 | 3.565 | 3.454 | 3.352 | 3.267 | 3.204 | 3.127 | 3.042 | 2.962 | 2.938 | 2.892 | 2.813 | 2.733 | 2.686 | 2.629 | 2.539 | 2.512 | 2.469 | 2.395
23TR1340 | 263116 | ------ | 61 | 178 | 4129.776 | 34963.932 | 2117.143 | 2.504 | 3.212 | 0.011 | 0.497 | 2000 | 10 | 4.083 | 3.968 | 3.844 | 3.679 | 3.586 | 3.543 | 3.375 | 3.292 | 3.261 | 3.182 | 3.1 | 3.04 | 2.989 | 2.93 | 2.87 | 2.815 | 2.756 | 2.7 | 2.637 | 2.587
23TR1340 | 263116 | ------ | 61 | 178 | 4314.271 | 36929.037 | 2236.138 | 6.529 | 3.394 | 0.008 | 0.497 | 2000 | 10 | 4.303 | 4.141 | 4.058 | 3.952 | 3.852 | 3.719 | 3.598 | 3.523 | 3.433 | 3.373 | 3.306 | 3.218 | 3.101 | 3.063 | 2.983 | 2.924 | 2.912 | 2.888 | 2.822 | 2.702
23TR1341 | 263117 | 526 | ----- | 187 | 5575.674 | 17396.998 | 3078.911 | 15.571 | 3.175 | 0.031 | 0.498 | 2000 | 10 | 4.011 | 3.926 | 3.805 | 3.692 | 3.563 | 3.429 | 3.349 | 3.351 | 3.283 | 3.178 | 3.089 | 3.001 | 2.91 | 2.838 | 2.83 | 2.812 | 2.709 | 2.651 | 2.575 | 2.505
23TR1341 | 263117 | 526 | ----- | 187 | 6798.134 | 19841.5 | 3514.529 | 10.509 | 3.486 | 0.008 | 0.498 | 2000 | 10 | 4.399 | 4.271 | 4.119 | 4.005 | 3.897 | 3.809 | 3.714 | 3.668 | 3.616 | 3.52 | 3.377 | 3.292 | 3.236 | 3.175 | 3.113 | 3.014 | 2.941 | 2.892 | 2.845 | 2.813
23TR1341 | 263117 | 526 | ----- | 187 | 8238.988 | 24312.829 | 4311.395 | 7.929 | 4.019 | 0.022 | 0.499 | 2000 | 10 | 5.034 | 4.929 | 4.785 | 4.637 | 4.512 | 4.394 | 4.305 | 4.243 | 4.087 | 3.999 | 3.933 | 3.815 | 3.805 | 3.718 | 3.555 | 3.456 | 3.37 | 3.306 | 3.283 | 3.208
23TR1342 | 263118 | 600 | ----- | 170 | 15546.891 | 58176.16 | 7959.857 | 6.958 | 14.97 | 0.023 | 0.483 | 2000 | 10 | 18.579 | 18.061 | 17.592 | 17.138 | 16.718 | 16.337 | 15.965 | 15.58 | 15.238 | 14.91 | 14.577 | 14.265 | 13.982 | 13.695 | 13.422 | 13.161 | 12.94 | 12.686 | 12.392 | 12.164
23TR1342 | 263118 | 600 | ----- | 170 | 15669.808 | 58605.574 | 8024.332 | 6.827 | 15.121 | 0.015 | 0.483 | 2000 | 10 | 18.765 | 18.244 | 17.764 | 17.309 | 16.911 | 16.508 | 16.079 | 15.722 | 15.397 | 15.032 | 14.696 | 14.371 | 14.102 | 13.836 | 13.566 | 13.277 | 13.031 | 12.82 | 12.608 | 12.386
23TR1342 | 263118 | 600 | ----- | 170 | 15807.963 | 59771.352 | 8155.185 | 4.791 | 15.422 | 0.01 | 0.482 | 2000 | 10 | 19.145 | 18.615 | 18.125 | 17.66 | 17.244 | 16.838 | 16.417 | 16.02 | 15.654 | 15.335 | 15.024 | 14.71 | 14.399 | 14.115 | 13.81 | 13.537 | 13.299 | 13.073 | 12.841 | 12.581
23TR1343 | 263119 | 600 | ----- | 170 | 1851.047 | 6873.669 | 966.47 | 6.142 | 2.603 | 0.007 | 0.496 | 2000 | 10 | 3.209 | 3.117 | 3.062 | 2.975 | 2.916 | 2.824 | 2.764 | 2.693 | 2.646 | 2.607 | 2.563 | 2.522 | 2.395 | 2.375 | 2.366 | 2.3 | 2.247 | 2.188 | 2.155 | 2.139
23TR1343 | 263119 | 600 | ----- | 170 | 2148.103 | 8096.309 | 1138.838 | 8.072 | 3.057 | 0.017 | 0.496 | 2000 | 10 | 3.803 | 3.692 | 3.604 | 3.51 | 3.401 | 3.333 | 3.208 | 3.141 | 3.099 | 3.048 | 2.978 | 2.938 | 2.895 | 2.812 | 2.744 | 2.695 | 2.628 | 2.589 | 2.535 | 2.48
23TR1343 | 263119 | 600 | ----- | 170 | 2596.132 | 9933.907 | 1397.81 | 6.893 | 3.882 | 0.039 | 0.497 | 2000 | 10 | 4.83 | 4.72 | 4.608 | 4.48 | 4.352 | 4.241 | 4.144 | 4.034 | 3.955 | 3.87 | 3.766 | 3.696 | 3.61 | 3.552 | 3.476 | 3.379 | 3.344 | 3.292 | 3.181 | 3.112
23TR1344 | 263120 | 475 | ----- | 200 | 4892.351 | 12271.059 | 2570.914 | 8.231 | 8.1 | 0.015 | 0.498 | 2000 | 10 | 10.019 | 9.762 | 9.521 | 9.277 | 9.049 | 8.796 | 8.588 | 8.416 | 8.222 | 8.054 | 7.894 | 7.721 | 7.591 | 7.435 | 7.306 | 7.151 | 6.993 | 6.877 | 6.728 | 6.606
23TR1344 | 263120 | 475 | ----- | 200 | 5238.907 | 13044.948 | 2733.059 | 5.001 | 8.487 | 0.018 | 0.498 | 2000 | 10 | 10.472 | 10.18 | 9.921 | 9.717 | 9.468 | 9.211 | 9.071 | 8.846 | 8.628 | 8.458 | 8.266 | 8.074 | 7.945 | 7.796 | 7.622 | 7.495 | 7.36 | 7.201 | 7.077 | 6.937
23TR1344 | 263120 | 475 | ----- | 200 | 5448.66 | 13453.962 | 2819.54 | 4.323 | 8.681 | 0.006 | 0.498 | 2000 | 10 | 10.727 | 10.445 | 10.17 | 9.919 | 9.667 | 9.45 | 9.224 | 9.022 | 8.838 | 8.652 | 8.454 | 8.279 | 8.142 | 7.945 | 7.779 | 7.663 | 7.511 | 7.366 | 7.25 | 7.119
23TR1345 | 263121 | 600 | ----- | 170 | 7365.803 | 27703.807 | 3914.362 | 32.98 | 5.911 | 0.057 | 0.499 | 2000 | 10 | 7.26 | 7.067 | 6.87 | 6.688 | 6.533 | 6.42 | 6.305 | 6.157 | 6.002 | 5.863 | 5.786 | 5.757 | 5.647 | 5.466 | 5.36 | 5.243 | 5.061 | 4.968 | 4.918 | 4.841
23TR1345 | 263121 | 600 | ----- | 170 | 8082.863 | 30095.486 | 4253.159 | 8.988 | 6.398 | 0.022 | 0.499 | 2000 | 10 | 7.892 | 7.675 | 7.451 | 7.266 | 7.101 | 6.928 | 6.765 | 6.601 | 6.492 | 6.39 | 6.263 | 6.14 | 6.018 | 5.91 | 5.807 | 5.67 | 5.552 | 5.42 | 5.336 | 5.284
23TR1345 | 263121 | 600 | ----- | 170 | 8821.319 | 32790.146 | 4635.047 | 12.399 | 6.965 | 0.026 | 0.499 | 2000 | 10 | 8.564 | 8.35 | 8.125 | 7.936 | 7.731 | 7.575 | 7.405 | 7.245 | 7.099 | 6.948 | 6.777 | 6.664 | 6.542 | 6.378 | 6.3 | 6.171 | 6.043 | 5.942 | 5.814 | 5.688
23TR1346 | 263122 | 560 | ----- | 175 | 1678 | 5471.33 | 855.55 | 1.3 | 3.932 | 0.009 | 0.5 | 2000 | 10 | 4.862 | 4.703 | 4.584 | 4.476 | 4.356 | 4.275 | 4.173 | 4.084 | 4.024 | 3.937 | 3.828 | 3.766 | 3.677 | 3.593 | 3.534 | 3.46 | 3.41 | 3.364 | 3.307 | 3.231
23TR1346 | 263122 | 560 | ----- | 175 | 1708.5 | 5595.33 | 874.93 | 0.433 | 4.095 | 0.014 | 0.5 | 2000 | 10 | 5.07 | 4.938 | 4.814 | 4.692 | 4.554 | 4.449 | 4.359 | 4.256 | 4.179 | 4.076 | 3.973 | 3.902 | 3.83 | 3.745 | 3.692 | 3.624 | 3.543 | 3.467 | 3.401 | 3.338
23TR1346 | 263122 | 560 | ----- | 175 | 1730.5 | 5678.4 | 887.866 | 1.606 | 4.195 | 0.013 | 0.5 | 2000 | 10 | 5.181 | 5.016 | 4.885 | 4.786 | 4.676 | 4.563 | 4.451 | 4.354 | 4.271 | 4.184 | 4.086 | 4.003 | 3.922 | 3.848 | 3.768 | 3.702 | 3.645 | 3.578 | 3.526 | 3.45
23TR1347 | 263123 | 600 | ----- | 197 | 1042.294 | 3336.056 | 550.166 | 1.64 | 3.613 | 0.03 | 0.502 | 2000 | 10 | 4.454 | 4.35 | 4.247 | 4.128 | 4.022 | 3.952 | 3.848 | 3.744 | 3.683 | 3.574 | 3.525 | 3.459 | 3.369 | 3.287 | 3.253 | 3.167 | 3.126 | 3.085 | 3.015 | 2.972
23TR1347 | 263123 | 600 | ----- | 197 | 1169.504 | 3709.402 | 603.914 | 2.285 | 3.873 | 0.023 | 0.496 | 2000 | 10 | 4.826 | 4.735 | 4.618 | 4.485 | 4.395 | 4.287 | 4.175 | 4.004 | 3.905 | 3.818 | 3.728 | 3.599 | 3.579 | 3.531 | 3.461 | 3.378 | 3.303 | 3.247 | 3.219 | 3.161
23TR1347 | 263123 | 600 | ----- | 197 | 1276.649 | 4057.662 | 660.505 | 1.944 | 4.254 | 0.017 | 0.496 | 2000 | 10 | 5.224 | 5.089 | 4.958 | 4.84 | 4.751 | 4.625 | 4.508 | 4.41 | 4.332 | 4.235 | 4.155 | 4.07 | 4.002 | 3.917 | 3.84 | 3.784 | 3.697 | 3.621 | 3.546 | 3.472
23TR1348 | 263124 | 600 | ----- | 50 | 820.621 | 10253.868 | 4284.165 | 8.977 | 4 | 0.005 | 5.014 | 2000 | 10 | 4.931 | 4.801 | 4.679 | 4.565 | 4.456 | 4.351 | 4.252 | 4.157 | 4.065 | 3.979 | 3.898 | 3.818 | 3.743 | 3.672 | 3.602 | 3.535 | 3.47 | 3.405 | 3.344 | 3.287
23TR1348 | 263124 | 600 | ----- | 50 | 799.468 | 10312.743 | 4309.473 | 9.17 | 4.002 | 0.013 | 5.015 | 2000 | 10 | 4.915 | 4.787 | 4.679 | 4.574 | 4.464 | 4.359 | 4.259 | 4.164 | 4.075 | 3.988 | 3.907 | 3.826 | 3.749 | 3.676 | 3.604 | 3.532 | 3.464 | 3.401 | 3.341 | 3.282
23TR1348 | 263124 | 600 | ----- | 50 | 880.052 | 11216.081 | 4688.468 | 8.309 | 4.343 | 0.01 | 5.016 | 2000 | 10 | 5.346 | 5.206 | 5.073 | 4.947 | 4.831 | 4.717 | 4.609 | 4.513 | 4.42 | 4.328 | 4.24 | 4.151 | 4.065 | 3.988 | 3.912 | 3.837 | 3.767 | 3.699 | 3.631 | 3.571
23TR1349 | 263125 | 600 | ----- | 198 | 4517.2 | 14503.38 | 2404.549 | 1.221 | 10.042 | 0.045 | 0.502 | 2000 | 10 | 12.392 | 12.074 | 11.768 | 11.467 | 11.186 | 10.922 | 10.686 | 10.45 | 10.21 | 9.988 | 9.779 | 9.583 | 9.39 | 9.214 | 9.036 | 8.849 | 8.702 | 8.543 | 8.377 | 8.223
23TR1349 | 263125 | 600 | ----- | 198 | 4964.3 | 15683.5 | 2602.93 | 4.843 | 10.912 | 0.005 | 0.503 | 2000 | 10 | 13.46 | 13.104 | 12.774 | 12.471 | 12.161 | 11.885 | 11.602 | 11.336 | 11.092 | 10.856 | 10.631 | 10.41 | 10.204 | 10.012 | 9.819 | 9.626 | 9.449 | 9.278 | 9.114 | 8.956
23TR1349 | 263125 | 600 | ----- | 198 | 5444.7 | 17038.39 | 2829.714 | 1.793 | 11.678 | 0.018 | 0.503 | 2000 | 10 | 14.38 | 14.011 | 13.66 | 13.32 | 12.998 | 12.698 | 12.395 | 12.108 | 11.87 | 11.627 | 11.383 | 11.147 | 10.936 | 10.727 | 10.516 | 10.322 | 10.139 | 9.949 | 9.777 | 9.604
23TR1350 | 263126 | 500 | ----- | 174 | 5617.491 | 17459.791 | 3025.874 | 4.988 | 21.029 | 0.023 | 0.498 | 2000 | 10 | 25.648 | 25.037 | 24.434 | 23.849 | 23.305 | 22.8 | 22.289 | 21.81 | 21.377 | 20.946 | 20.524 | 20.126 | 19.739 | 19.375 | 19.029 | 18.688 | 18.362 | 18.044 | 17.74 | 17.455
23TR1350 | 263126 | 500 | ----- | 174 | 5825.611 | 17996.024 | 3120.546 | 4.796 | 21.71 | 0.039 | 0.498 | 2000 | 10 | 26.457 | 25.829 | 25.158 | 24.575 | 24.042 | 23.512 | 23.056 | 22.607 | 22.096 | 21.649 | 21.226 | 20.794 | 20.393 | 20.044 | 19.648 | 19.274 | 18.952 | 18.604 | 18.285 | 17.995
23TR1350 | 263126 | 500 | ----- | 174 | 5922.109 | 18303.568 | 3173.126 | 3.871 | 21.944 | 0.04 | 0.498 | 2000 | 10 | 26.677 | 26.015 | 25.412 | 24.835 | 24.283 | 23.75 | 23.31 | 22.889 | 22.357 | 21.903 | 21.461 | 21.016 | 20.616 | 20.241 | 19.873 | 19.509 | 19.172 | 18.844 | 18.519 | 18.202
23TR1351 | 263127 | 520 | ----- | 165 | 2460.1 | 8281.14 | 1318.836 | 3.295 | 8.529 | 0.046 | 0.502 | 2000 | 10 | 10.997 | 10.646 | 10.315 | 10.001 | 9.71 | 9.425 | 9.174 | 8.928 | 8.697 | 8.477 | 8.257 | 8.045 | 7.804 | 7.617 | 7.451 | 7.314 | 7.159 | 7.001 | 6.855 | 6.709
23TR1351 | 263127 | 520 | ----- | 165 | 2757.9 | 9221.08 | 1469.59 | 1.101 | 9.399 | 0.037 | 0.502 | 2000 | 10 | 12.068 | 11.673 | 11.293 | 10.955 | 10.625 | 10.327 | 10.052 | 9.793 | 9.548 | 9.379 | 9.169 | 8.952 | 8.73 | 8.534 | 8.328 | 8.117 | 7.894 | 7.693 | 7.516 | 7.343
23TR1351 | 263127 | 520 | ----- | 165 | 2923.5 | 9664.07 | 1540.37 | 0.622 | 9.82 | 0.016 | 0.502 | 2000 | 10 | 12.638 | 12.233 | 11.848 | 11.493 | 11.159 | 10.841 | 10.548 | 10.28 | 10.005 | 9.738 | 9.495 | 9.258 | 9.039 | 8.833 | 8.632 | 8.438 | 8.249 | 8.062 | 7.885 | 7.719
23TR1352 | 263128 | 560 | ----- | 202 | 6711.312 | 19609.773 | 3525.087 | 3.877 | 11.574 | 0.07 | 0.498 | 2000 | 10 | 14.496 | 14.093 | 13.714 | 13.328 | 12.92 | 12.576 | 12.292 | 12.005 | 11.743 | 11.506 | 11.249 | 10.994 | 10.766 | 10.558 | 10.34 | 10.148 | 9.929 | 9.785 | 9.612 | 9.431
23TR1352 | 263128 | 560 | ----- | 202 | 6873.146 | 20232.059 | 3637.705 | 4.976 | 11.997 | 0.026 | 0.498 | 2000 | 10 | 14.935 | 14.535 | 14.151 | 13.797 | 13.446 | 13.106 | 12.781 | 12.466 | 12.172 | 11.884 | 11.625 | 11.386 | 11.153 | 10.94 | 10.738 | 10.54 | 10.344 | 10.133 | 9.985 | 9.827
23TR1352 | 263128 | 560 | ----- | 202 | 7090.145 | 20562.27 | 3696.621 | 2.416 | 12.486 | 0.103 | 0.498 | 2000 | 10 | 15.379 | 14.946 | 14.542 | 14.178 | 13.828 | 13.492 | 13.334 | 13.149 | 12.878 | 12.593 | 12.338 | 12.076 | 11.853 | 11.627 | 11.372 | 11.052 | 10.705 | 10.415 | 10.132 | 9.832
23TR1353 | 263129 | 580 | ----- | 171 | 1363.373 | 4776.576 | 6958.144 | 5.224 | 8.247 | 0.016 | 4.941 | 2000 | 10 | 10.38 | 10.085 | 9.807 | 9.542 | 9.29 | 9.047 | 8.822 | 8.611 | 8.401 | 8.202 | 8.013 | 7.83 | 7.657 | 7.487 | 7.33 | 7.169 | 7.024 | 6.88 | 6.745 | 6.609
23TR1353 | 263129 | 580 | ----- | 171 | 1345.349 | 4743.29 | 6890.868 | 4.583 | 8.335 | 0.01 | 4.927 | 2000 | 10 | 10.498 | 10.199 | 9.913 | 9.642 | 9.387 | 9.149 | 8.918 | 8.692 | 8.483 | 8.289 | 8.095 | 7.912 | 7.738 | 7.573 | 7.409 | 7.248 | 7.096 | 6.958 | 6.821 | 6.68
23TR1353 | 263129 | 580 | ----- | 171 | 1356.344 | 4821.24 | 6998.086 | 12.024 | 8.522 | 0.009 | 4.923 | 2000 | 10 | 10.743 | 10.445 | 10.153 | 9.87 | 9.607 | 9.351 | 9.109 | 8.898 | 8.681 | 8.47 | 8.275 | 8.083 | 7.902 | 7.737 | 7.566 | 7.406 | 7.255 | 7.107 | 6.961 | 6.827
23TR1354 | 263130 | 600 | ----- | 200 | 941.332 | 2974.595 | 4975.662 | 26.369 | 3.557 | 0.018 | 5.018 | 2000 | 10 | 4.437 | 4.314 | 4.163 | 4.092 | 3.994 | 3.897 | 3.807 | 3.722 | 3.598 | 3.52 | 3.448 | 3.373 | 3.303 | 3.238 | 3.169 | 3.144 | 3.081 | 3.017 | 2.94 | 2.89
23TR1354 | 263130 | 600 | ----- | 200 | 1094.923 | 3423.049 | 5691.134 | 15.848 | 3.975 | 0.022 | 4.988 | 2000 | 10 | 4.943 | 4.805 | 4.678 | 4.558 | 4.443 | 4.333 | 4.233 | 4.135 | 4.045 | 3.951 | 3.865 | 3.784 | 3.709 | 3.63 | 3.563 | 3.493 | 3.427 | 3.362 | 3.301 | 3.241
23TR1354 | 263130 | 600 | ----- | 200 | 1201.832 | 3762.788 | 6211.749 | 13.297 | 4.318 | 0.022 | 4.953 | 2000 | 10 | 5.387 | 5.218 | 5.058 | 4.984 | 4.834 | 4.681 | 4.61 | 4.497 | 4.384 | 4.274 | 4.201 | 4.113 | 4.034 | 3.921 | 3.869 | 3.797 | 3.715 | 3.647 | 3.592 | 3.549
23TR1355 | 263131 | 540 | ----- | 188 | 119.58 | 356.845 | 618.953 | 0.835 | 4.348 | 0.025 | 4.982 | 2000 | 10 | 5.536 | 5.361 | 5.206 | 5.046 | 4.914 | 4.774 | 4.641 | 4.524 | 4.422 | 4.306 | 4.216 | 4.115 | 4.014 | 3.933 | 3.847 | 3.759 | 3.692 | 3.616 | 3.553 | 3.479
23TR1355 | 263131 | 540 | ----- | 188 | 130.702 | 389.818 | 676.233 | 0.969 | 4.654 | 0.006 | 4.983 | 2000 | 10 | 5.933 | 5.752 | 5.572 | 5.422 | 5.267 | 5.122 | 4.981 | 4.859 | 4.743 | 4.622 | 4.512 | 4.397 | 4.292 | 4.209 | 4.12 | 4.022 | 3.939 | 3.858 | 3.764 | 3.695
23TR1355 | 263131 | 540 | ----- | 188 | 136.248 | 405.74 | 704.036 | 0.847 | 4.75 | 0.003 | 4.984 | 2000 | 10 | 6.056 | 5.871 | 5.698 | 5.53 | 5.373 | 5.229 | 5.091 | 4.953 | 4.833 | 4.72 | 4.607 | 4.494 | 4.391 | 4.286 | 4.192 | 4.095 | 4.015 | 3.933 | 3.849 | 3.776
23TR1356 | 263132 | 276 | ----- | 113 | 116.7 | 312.92 | 640.171 | 1.565 | 10.339 | 0.018 | 4.997 | 2000 | 10 | 12.925 | 12.563 | 12.225 | 11.906 | 11.602 | 11.307 | 11.033 | 10.773 | 10.508 | 10.262 | 10.042 | 9.823 | 9.619 | 9.422 | 9.221 | 9.043 | 8.872 | 8.703 | 8.551 | 8.382
23TR1356 | 263132 | 276 | ----- | 113 | 128 | 329.15 | 673.211 | 1.108 | 10.166 | 0.009 | 4.996 | 2000 | 10 | 12.726 | 12.37 | 12.031 | 11.705 | 11.401 | 11.116 | 10.843 | 10.586 | 10.337 | 10.104 | 9.88 | 9.661 | 9.459 | 9.26 | 9.069 | 8.889 | 8.719 | 8.549 | 8.384 | 8.232
23TR1356 | 263132 | 276 | ----- | 113 | 134.5 | 344.48 | 704.772 | 0.9 | 9.97 | 0.029 | 4.997 | 2000 | 10 | 12.498 | 12.147 | 11.819 | 11.503 | 11.199 | 10.914 | 10.642 | 10.389 | 10.142 | 9.908 | 9.681 | 9.471 | 9.263 | 9.064 | 8.883 | 8.708 | 8.533 | 8.362 | 8.209 | 8.058
23TR1357 | 263133 | 406 | ----- | 178 | 646.3 | 1618.35 | 357.944 | 0.862 | 8.489 | 0.043 | 0.504 | 2000 | 10 | 10.823 | 10.528 | 10.227 | 9.961 | 9.698 | 9.418 | 9.107 | 8.961 | 8.721 | 8.463 | 8.183 | 7.94 | 7.734 | 7.576 | 7.386 | 7.242 | 7.145 | 7.027 | 6.865 | 6.766
23TR1357 | 263133 | 406 | ----- | 178 | 695.2 | 1637.81 | 362.017 | 0.116 | 8.66 | 0.032 | 0.504 | 2000 | 10 | 10.984 | 10.672 | 10.358 | 10.067 | 9.841 | 9.567 | 9.267 | 8.986 | 8.761 | 8.547 | 8.357 | 8.186 | 8.019 | 7.832 | 7.659 | 7.508 | 7.361 | 7.208 | 7.065 | 6.947
23TR1357 | 263133 | 406 | ----- | 178 | 693.2 | 1627.89 | 361.756 | 0.196 | 8.703 | 0.032 | 0.507 | 2000 | 10 | 11.066 | 10.697 | 10.356 | 10.095 | 9.857 | 9.61 | 9.341 | 9.091 | 8.916 | 8.719 | 8.443 | 8.224 | 8.026 | 7.859 | 7.677 | 7.516 | 7.372 | 7.244 | 7.061 | 6.894
23TR1358 | 263134 | 435 | ----- | 170 | 2193.4 | 5995.61 | 1174.72 | 1.772 | 10.703 | 0.023 | 0.501 | 2000 | 10 | 13.419 | 13.02 | 12.661 | 12.336 | 12.021 | 11.676 | 11.421 | 11.193 | 10.912 | 10.625 | 10.384 | 10.155 | 9.96 | 9.773 | 9.571 | 9.351 | 9.139 | 8.967 | 8.803 | 8.667
23TR1358 | 263134 | 435 | ----- | 170 | 2279.6 | 6085.88 | 1192.755 | 1.164 | 10.877 | 0.078 | 0.501 | 2000 | 10 | 13.493 | 13.12 | 12.795 | 12.489 | 12.144 | 11.819 | 11.508 | 11.25 | 10.984 | 10.77 | 10.618 | 10.433 | 10.238 | 10.011 | 9.786 | 9.585 | 9.374 | 9.191 | 9.039 | 8.885
23TR1358 | 263134 | 435 | ----- | 170 | 2297 | 6179.75 | 1211.645 | 1.255 | 10.903 | 0.017 | 0.502 | 2000 | 10 | 13.687 | 13.245 | 12.884 | 12.557 | 12.255 | 11.978 | 11.668 | 11.379 | 11.109 | 10.838 | 10.579 | 10.32 | 10.101 | 9.909 | 9.711 | 9.511 | 9.309 | 9.146 | 9.001 | 8.88
23TR1359 | 263135 | 406 | ----- | 161 | 420.1 | 1148.47 | 229.555 | 0.741 | 11.11 | 0.068 | 0.504 | 2000 | 10 | 13.872 | 13.467 | 13.113 | 12.745 | 12.435 | 12.138 | 11.84 | 11.534 | 11.276 | 11.054 | 10.79 | 10.558 | 10.376 | 10.146 | 9.917 | 9.738 | 9.524 | 9.379 | 9.235 | 9.071
23TR1359 | 263135 | 406 | ----- | 161 | 455.9 | 1207.31 | 240.959 | 0.382 | 11.569 | 0.056 | 0.503 | 2000 | 10 | 14.467 | 14.027 | 13.628 | 13.268 | 12.94 | 12.642 | 12.341 | 12.057 | 11.813 | 11.559 | 11.279 | 11.015 | 10.743 | 10.531 | 10.322 | 10.145 | 9.929 | 9.728 | 9.568 | 9.386
23TR1359 | 263135 | 406 | ----- | 161 | 466 | 1235.5 | 246.64 | 0.27 | 11.671 | 0.012 | 0.503 | 2000 | 10 | 14.513 | 14.152 | 13.722 | 13.544 | 13.28 | 12.885 | 12.477 | 12.13 | 11.878 | 11.627 | 11.349 | 11.106 | 10.865 | 10.638 | 10.411 | 10.17 | 9.955 | 9.746 | 9.564 | 9.419
23TR1360 | 263136 | 392 | ----- | 177 | 117.9 | 281.29 | 63.986 | 0.106 | 5.349 | 0.03 | 0.504 | 2000 | 10 | 6.77 | 6.602 | 6.402 | 6.249 | 6.101 | 5.999 | 5.869 | 5.642 | 5.456 | 5.322 | 5.162 | 4.988 | 4.849 | 4.805 | 4.745 | 4.625 | 4.46 | 4.338 | 4.312 | 4.281
23TR1360 | 263136 | 392 | ----- | 177 | 126.3 | 290.99 | 66.038 | 0.081 | 5.396 | 0.077 | 0.503 | 2000 | 10 | 6.912 | 6.738 | 6.569 | 6.352 | 6.071 | 5.862 | 5.724 | 5.549 | 5.377 | 5.344 | 5.289 | 5.107 | 5.024 | 4.944 | 4.776 | 4.608 | 4.561 | 4.5 | 4.351 | 4.27
23TR1360 | 263136 | 392 | ----- | 177 | 129.2 | 296.67 | 67.257 | 0.053 | 5.402 | 0.03 | 0.502 | 2000 | 10 | 6.896 | 6.643 | 6.503 | 6.325 | 6.101 | 5.938 | 5.835 | 5.678 | 5.511 | 5.346 | 5.203 | 5.141 | 5.029 | 4.915 | 4.726 | 4.662 | 4.583 | 4.469 | 4.29 | 4.251
23TR1361 | 263137 | 392 | ----- | 177 | 1477.7 | 3471.2 | 786.684 | 2.859 | 8.112 | 0.016 | 0.502 | 2000 | 10 | 10.13 | 9.87 | 9.597 | 9.329 | 9.103 | 8.897 | 8.674 | 8.455 | 8.26 | 8.079 | 7.894 | 7.709 | 7.539 | 7.374 | 7.225 | 7.084 | 6.941 | 6.81 | 6.697 | 6.565
23TR1361 | 263137 | 392 | ----- | 177 | 1573.6 | 3607.48 | 817.53 | 0.431 | 8.313 | 0.019 | 0.502 | 2000 | 10 | 10.364 | 10.077 | 9.806 | 9.525 | 9.259 | 9.02 | 8.811 | 8.638 | 8.463 | 8.294 | 8.111 | 7.918 | 7.748 | 7.604 | 7.47 | 7.336 | 7.17 | 7.006 | 6.875 | 6.76
23TR1361 | 263137 | 392 | ----- | 177 | 1583.8 | 3637.03 | 824.227 | 0.645 | 8.35 | 0.022 | 0.502 | 2000 | 10 | 10.442 | 10.146 | 9.881 | 9.62 | 9.361 | 9.108 | 8.898 | 8.691 | 8.507 | 8.31 | 8.133 | 7.95 | 7.775 | 7.597 | 7.461 | 7.31 | 7.166 | 7.013 | 6.884 | 6.748
23TR1362 | 263138 | 363 | ----- | 189 | 1500.3 | 2977.75 | 794.285 | 2.048 | 6.652 | 0.014 | 0.512 | 2000 | 10 | 8.294 | 8.078 | 7.843 | 7.629 | 7.455 | 7.267 | 7.079 | 6.922 | 6.771 | 6.633 | 6.49 | 6.319 | 6.176 | 6.068 | 5.922 | 5.824 | 5.743 | 5.609 | 5.494 | 5.417
23TR1362 | 263138 | 363 | ----- | 189 | 1572.1 | 3120.4 | 815.86 | 0.921 | 6.737 | 0.01 | 0.502 | 2000 | 10 | 8.372 | 8.149 | 7.944 | 7.732 | 7.54 | 7.354 | 7.181 | 7.033 | 6.88 | 6.712 | 6.555 | 6.395 | 6.264 | 6.144 | 6.02 | 5.91 | 5.797 | 5.681 | 5.585 | 5.488
23TR1362 | 263138 | 363 | ----- | 189 | 1617.9 | 3210.64 | 839.601 | 0.356 | 6.85 | 0.009 | 0.502 | 2000 | 10 | 8.534 | 8.293 | 8.072 | 7.863 | 7.664 | 7.474 | 7.297 | 7.122 | 6.952 | 6.798 | 6.671 | 6.518 | 6.385 | 6.254 | 6.137 | 6.017 | 5.917 | 5.789 | 5.675 | 5.576
23TR1363 | 263139 | 378 | ----- | 199 | 58.7 | 116.85 | 30.99 | 0.044 | 8.544 | 0.047 | 0.504 | 2000 | 10 | 10.978 | 10.695 | 10.371 | 9.856 | 9.383 | 9.051 | 8.814 | 8.71 | 8.537 | 8.479 | 8.36 | 8.124 | 7.95 | 7.909 | 7.793 | 7.439 | 7.309 | 7.119 | 6.996 | 7.001
23TR1363 | 263139 | 378 | ----- | 199 | 60 | 119.11 | 31.521 | 0.012 | 8.596 | 0.119 | 0.503 | 2000 | 10 | 10.607 | 10.47 | 10.311 | 10.005 | 9.619 | 9.396 | 9.21 | 8.987 | 8.731 | 8.558 | 8.298 | 8.058 | 7.927 | 7.782 | 7.683 | 7.584 | 7.373 | 7.245 | 7.102 | 6.977
23TR1363 | 263139 | 378 | ----- | 199 | 60.9 | 120.51 | 31.879 | 0.008 | 8.49 | 0.048 | 0.502 | 2000 | 10 | 10.534 | 10.3 | 10.062 | 9.872 | 9.676 | 9.339 | 9.193 | 9.03 | 8.613 | 8.193 | 8.065 | 8.031 | 7.937 | 7.91 | 7.663 | 7.555 | 7.231 | 6.979 | 6.808 | 6.807
23TR1364 | 263140 | 406 | ----- | 196 | 519.6 | 1182.71 | 288.407 | 2.32 | 4.316 | 0.038 | 0.505 | 2000 | 10 | 5.186 | 5.034 | 4.914 | 4.859 | 4.732 | 4.641 | 4.537 | 4.441 | 4.596 | 4.292 | 4.152 | 4.314 | 4.16 | 4.049 | 3.932 | 3.868 | 3.77 | 3.713 | 3.639 | 3.487
23TR1364 | 263140 | 406 | ----- | 196 | 608 | 1311.16 | 320.717 | 1.847 | 4.489 | 0.089 | 0.507 | 2000 | 10 | 5.492 | 5.382 | 5.234 | 5.116 | 4.981 | 4.874 | 4.82 | 4.742 | 4.649 | 4.523 | 4.39 | 4.221 | 4.126 | 4.075 | 4.013 | 3.989 | 3.911 | 3.829 | 3.747 | 3.667
23TR1364 | 263140 | 406 | ----- | 196 | 679.1 | 1450.02 | 355.923 | 0.939 | 4.64 | 0.008 | 0.508 | 2000 | 10 | 5.674 | 5.525 | 5.392 | 5.251 | 5.122 | 5.029 | 4.915 | 4.804 | 4.727 | 4.62 | 4.522 | 4.434 | 4.345 | 4.265 | 4.208 | 4.125 | 4.071 | 4.002 | 3.924 | 3.852
23TR1365 | 263141 | 420 | ----- | 202 | 780.2 | 1682.7 | 411.292 | 1.809 | 1.402 | 0.03 | 0.508 | 2000 | 10 | 1.755 | 1.732 | 1.704 | 1.663 | 1.611 | 1.541 | 1.509 | 1.444 | 1.4 | 1.351 | 1.334 | 1.276 | 1.263 | 1.236 | 1.231 | 1.228 | 1.229 | 1.2 | 1.188 | 1.15
23TR1365 | 263141 | 420 | ----- | 202 | 905 | 1892.68 | 462.244 | 0.551 | 1.561 | 0.006 | 0.508 | 2000 | 10 | 1.957 | 1.92 | 1.855 | 1.811 | 1.733 | 1.695 | 1.657 | 1.615 | 1.573 | 1.534 | 1.487 | 1.459 | 1.447 | 1.418 | 1.405 | 1.37 | 1.358 | 1.332 | 1.311 | 1.275
23TR1365 | 263141 | 420 | ----- | 202 | 923.4 | 1923.37 | 469.869 | 0.104 | 1.579 | 0.014 | 0.508 | 2000 | 10 | 1.912 | 1.853 | 1.794 | 1.765 | 1.726 | 1.73 | 1.654 | 1.607 | 1.562 | 1.549 | 1.545 | 1.563 | 1.503 | 1.459 | 1.43 | 1.419 | 1.411 | 1.381 | 1.378 | 1.345
23TR1366 | 263142 | 406 | ----- | 194 | 114 | 256.65 | 61.784 | 0.129 | 11.899 | 0.13 | 0.504 | 2000 | 10 | 14.962 | 14.507 | 14.085 | 13.643 | 13.319 | 13.057 | 12.758 | 12.4 | 12.118 | 11.874 | 11.558 | 11.238 | 11.032 | 10.817 | 10.571 | 10.424 | 10.22 | 10.019 | 9.822 | 9.559
23TR1366 | 263142 | 406 | ----- | 194 | 120.6 | 268.18 | 64.586 | 0.109 | 12.143 | 0.101 | 0.504 | 2000 | 10 | 15.233 | 14.786 | 14.39 | 13.991 | 13.623 | 13.262 | 12.889 | 12.578 | 12.305 | 12.022 | 11.793 | 11.541 | 11.322 | 11.116 | 10.9 | 10.663 | 10.431 | 10.226 | 9.959 | 9.824
23TR1366 | 263142 | 406 | ----- | 194 | 124.9 | 274.42 | 66.099 | 0.014 | 12.106 | 0.046 | 0.504 | 2000 | 10 | 15.243 | 14.792 | 14.36 | 13.913 | 13.565 | 13.267 | 12.956 | 12.615 | 12.268 | 11.974 | 11.759 | 11.555 | 11.327 | 11.015 | 10.749 | 10.542 | 10.36 | 10.139 | 9.951 | 9.773
23TR1367 | 263143 | 377 | ----- | 95 | 66.8 | 281.12 | 353.711 | 0.35 | 15.027 | 0.019 | 4.993 | 2000 | 10 | 18.438 | 17.964 | 17.519 | 17.101 | 16.705 | 16.319 | 15.955 | 15.618 | 15.292 | 14.966 | 14.659 | 14.368 | 14.089 | 13.819 | 13.56 | 13.305 | 13.057 | 12.827 | 12.603 | 12.386
23TR1367 | 263143 | 377 | ----- | 95 | 69 | 288.27 | 362.714 | 0.222 | 14.72 | 0.018 | 4.993 | 2000 | 10 | 18.096 | 17.63 | 17.197 | 16.766 | 16.37 | 15.983 | 15.625 | 15.282 | 14.962 | 14.647 | 14.35 | 14.071 | 13.81 | 13.543 | 13.278 | 13.032 | 12.777 | 12.541 | 12.322 | 12.115
23TR1367 | 263143 | 377 | ----- | 95 | 69.7 | 291.12 | 366.199 | 0.12 | 14.614 | 0.012 | 4.992 | 2000 | 10 | 17.975 | 17.514 | 17.07 | 16.654 | 16.246 | 15.867 | 15.52 | 15.182 | 14.858 | 14.547 | 14.246 | 13.959 | 13.689 | 13.419 | 13.158 | 12.926 | 12.69 | 12.469 | 12.249 | 12.033
23TR1368 | 263144 | 322 | ----- | 76 | 12.1 | 55.79 | 65.69 | 0.129 | 25.533 | 0.03 | 4.988 | 2000 | 10 | 30.383 | 29.73 | 29.122 | 28.527 | 27.922 | 27.36 | 26.849 | 26.377 | 25.904 | 25.447 | 25.019 | 24.628 | 24.191 | 23.845 | 23.476 | 23.115 | 22.761 | 22.365 | 21.978 | 21.666
23TR1368 | 263144 | 322 | ----- | 76 | 12.5 | 57.21 | 67.362 | 0.053 | 24.886 | 0.027 | 4.989 | 2000 | 10 | 29.604 | 28.959 | 28.352 | 27.784 | 27.254 | 26.754 | 26.264 | 25.744 | 25.273 | 24.812 | 24.358 | 23.982 | 23.576 | 23.209 | 22.874 | 22.447 | 22.071 | 21.783 | 21.458 | 21.157
23TR1368 | 263144 | 322 | ----- | 76 | 12.9 | 58.63 | 69.046 | 0.053 | 24.216 | 0.015 | 4.989 | 2000 | 10 | 28.824 | 28.122 | 27.584 | 27.02 | 26.443 | 25.93 | 25.418 | 24.96 | 24.579 | 24.187 | 23.749 | 23.34 | 22.948 | 22.583 | 22.229 | 21.924 | 21.572 | 21.294 | 20.998 | 20.622
23TR1369 | 263145 | 450 | ----- | 200 | 2195.6 | 5166.78 | 1155.464 | 1.342 | 6.141 | 0.013 | 0.503 | 2000 | 10 | 7.511 | 7.39 | 7.169 | 6.995 | 6.807 | 6.632 | 6.506 | 6.408 | 6.197 | 6.109 | 5.983 | 5.855 | 5.747 | 5.663 | 5.571 | 5.506 | 5.355 | 5.239 | 5.122 | 5.064
23TR1369 | 263145 | 450 | ----- | 200 | 2413.8 | 5622.67 | 1257.605 | 0.446 | 6.56 | 0.017 | 0.503 | 2000 | 10 | 7.995 | 7.801 | 7.628 | 7.437 | 7.255 | 7.124 | 6.974 | 6.801 | 6.637 | 6.514 | 6.405 | 6.278 | 6.162 | 6.064 | 5.966 | 5.858 | 5.745 | 5.636 | 5.511 | 5.412
23TR1369 | 263145 | 450 | ----- | 200 | 2486.9 | 5807.54 | 1299.314 | 4.169 | 6.673 | 0.027 | 0.503 | 2000 | 10 | 8.169 | 7.948 | 7.762 | 7.574 | 7.41 | 7.231 | 7.067 | 6.91 | 6.779 | 6.63 | 6.503 | 6.37 | 6.248 | 6.144 | 6.051 | 5.923 | 5.817 | 5.74 | 5.645 | 5.535
23TR1370 | 263146 | 392 | ----- | 198 | 417.6 | 884.19 | 225.196 | 0.981 | 7.326 | 0.035 | 0.504 | 2000 | 10 | 9.149 | 8.845 | 8.544 | 8.321 | 8.157 | 7.981 | 7.823 | 7.695 | 7.444 | 7.304 | 7.137 | 6.952 | 6.825 | 6.647 | 6.508 | 6.523 | 6.383 | 6.212 | 6.081 | 5.983
23TR1370 | 263146 | 392 | ----- | 198 | 454.1 | 941 | 239.996 | 0.598 | 7.62 | 0.045 | 0.505 | 2000 | 10 | 9.427 | 9.129 | 8.9 | 8.677 | 8.517 | 8.328 | 8.099 | 7.855 | 7.658 | 7.507 | 7.376 | 7.23 | 7.087 | 7.02 | 7.038 | 6.968 | 6.76 | 6.478 | 6.216 | 6.125
23TR1370 | 263146 | 392 | ----- | 198 | 468.7 | 961.15 | 246.181 | 0.122 | 7.574 | 0.018 | 0.507 | 2000 | 10 | 9.436 | 9.206 | 9.006 | 8.766 | 8.524 | 8.278 | 8.062 | 7.886 | 7.713 | 7.517 | 7.327 | 7.204 | 7.061 | 6.925 | 6.796 | 6.645 | 6.486 | 6.33 | 6.208 | 6.097
23TR1371 | 263147 | ------ | 60 | 70 | 28.5 | 619.86 | 153.171 | 0.495 | 10.185 | 0.016 | 4.991 | 2000 | 10 | 12.445 | 12.125 | 11.83 | 11.537 | 11.26 | 11.008 | 10.776 | 10.561 | 10.331 | 10.14 | 9.942 | 9.783 | 9.566 | 9.385 | 9.225 | 9.067 | 8.902 | 8.763 | 8.613 | 8.446
23TR1371 | 263147 | ------ | 60 | 70 | 30.1 | 638.64 | 157.856 | 0.103 | 10.196 | 0.026 | 4.992 | 2000 | 10 | 12.513 | 12.189 | 11.892 | 11.595 | 11.328 | 11.073 | 10.831 | 10.6 | 10.367 | 10.145 | 9.935 | 9.74 | 9.545 | 9.348 | 9.19 | 9.042 | 8.885 | 8.716 | 8.569 | 8.418
23TR1371 | 263147 | ------ | 60 | 70 | 30.6 | 644.71 | 159.337 | 0.105 | 10.139 | 0.025 | 4.991 | 2000 | 10 | 12.454 | 12.125 | 11.816 | 11.537 | 11.27 | 11.003 | 10.74 | 10.496 | 10.292 | 10.072 | 9.876 | 9.683 | 9.51 | 9.325 | 9.166 | 8.993 | 8.815 | 8.674 | 8.53 | 8.407
23TR1372 | 263148 | 450 | ----- | 199 | 3887.8 | 9062.7 | 2021.91 | 8.1 | 2.018 | 0.035 | 0.505 | 2000 | 10 | 2.519 | 2.452 | 2.252 | 2.154 | 2.23 | 2.243 | 2.195 | 2.183 | 2.14 | 2.052 | 1.999 | 1.943 | 1.885 | 1.98 | 1.8 | 1.785 | 1.759 | 1.695 | 1.597 | 1.508
23TR1372 | 263148 | 450 | ----- | 199 | 4121.3 | 9664.71 | 2156.653 | 9.25 | 2.11 | 0.073 | 0.505 | 2000 | 10 | 2.674 | 2.684 | 2.603 | 2.393 | 2.265 | 2.242 | 2.243 | 2.206 | 2.193 | 2.087 | 2.02 | 2.019 | 1.968 | 1.931 | 1.957 | 1.786 | 1.706 | 1.726 | 1.748 | 1.748
23TR1372 | 263148 | 450 | ----- | 199 | 4425.2 | 10197.78 | 2276.701 | 4.59 | 2.215 | 0.025 | 0.505 | 2000 | 10 | 2.719 | 2.666 | 2.602 | 2.455 | 2.392 | 2.342 | 2.279 | 2.277 | 2.278 | 2.245 | 2.212 | 2.143 | 2.078 | 2.035 | 2.034 | 1.976 | 1.928 | 1.835 | 1.883 | 1.922
23TR1373 | 263149 | 450 | ----- | 200 | 835.3 | 1944.91 | 440.145 | 0.978 | 8.313 | 0.057 | 0.509 | 2000 | 10 | 10.354 | 10.084 | 9.814 | 9.567 | 9.334 | 9.134 | 8.909 | 8.68 | 8.452 | 8.247 | 8.063 | 7.91 | 7.743 | 7.603 | 7.416 | 7.251 | 7.102 | 6.989 | 6.858 | 6.74
23TR1373 | 263149 | 450 | ----- | 200 | 858.4 | 1986.58 | 450.116 | 0.018 | 8.403 | 0.02 | 0.51 | 2000 | 10 | 10.63 | 10.302 | 9.962 | 9.703 | 9.43 | 9.155 | 8.924 | 8.778 | 8.578 | 8.365 | 8.197 | 8.003 | 7.807 | 7.638 | 7.459 | 7.333 | 7.138 | 6.986 | 6.924 | 6.743
23TR1373 | 263149 | 450 | ----- | 200 | 863.7 | 1991.96 | 452.259 | 0.049 | 8.548 | 0.045 | 0.511 | 2000 | 10 | 10.687 | 10.419 | 10.184 | 9.95 | 9.681 | 9.447 | 9.186 | 8.953 | 8.73 | 8.56 | 8.355 | 8.142 | 7.906 | 7.705 | 7.54 | 7.391 | 7.245 | 7.11 | 6.957 | 6.814
23TR1374 | 263150 | 464 | ----- | 200 | 3438.8 | 8516.41 | 1853.744 | 1.665 | 4.468 | 0.029 | 0.505 | 2000 | 10 | 5.694 | 5.51 | 5.336 | 5.178 | 5.027 | 4.89 | 4.769 | 4.634 | 4.521 | 4.416 | 4.323 | 4.254 | 4.17 | 4.051 | 3.954 | 3.878 | 3.803 | 3.72 | 3.642 | 3.592
23TR1374 | 263150 | 464 | ----- | 200 | 4022.3 | 9569.65 | 2083.41 | 6.085 | 4.893 | 0.022 | 0.505 | 2000 | 10 | 6.244 | 6.054 | 5.86 | 5.652 | 5.51 | 5.36 | 5.221 | 5.121 | 4.982 | 4.865 | 4.739 | 4.617 | 4.5 | 4.422 | 4.323 | 4.209 | 4.147 | 4.089 | 4.001 | 3.945
23TR1374 | 263150 | 464 | ----- | 200 | 4456.7 | 10559.18 | 2300.152 | 10.963 | 5.164 | 0.022 | 0.505 | 2000 | 10 | 6.544 | 6.358 | 6.174 | 5.987 | 5.811 | 5.645 | 5.508 | 5.376 | 5.254 | 5.139 | 5.017 | 4.903 | 4.8 | 4.675 | 4.554 | 4.469 | 4.383 | 4.313 | 4.245 | 4.124
23TR1375 | 263151 | 448 | ----- | 201 | 1967.6 | 4750.85 | 1074.906 | 3.464 | 5.348 | 0.008 | 0.504 | 2000 | 10 | 6.809 | 6.603 | 6.425 | 6.256 | 6.063 | 5.874 | 5.69 | 5.54 | 5.474 | 5.315 | 5.211 | 5.06 | 4.943 | 4.842 | 4.74 | 4.608 | 4.517 | 4.398 | 4.325 | 4.273
23TR1375 | 263151 | 448 | ----- | 201 | 2111.9 | 4818.14 | 1089.834 | 0.226 | 5.301 | 0.007 | 0.504 | 2000 | 10 | 6.762 | 6.56 | 6.379 | 6.176 | 5.991 | 5.835 | 5.684 | 5.551 | 5.401 | 5.266 | 5.134 | 5.024 | 4.894 | 4.755 | 4.656 | 4.567 | 4.486 | 4.403 | 4.286 | 4.202
23TR1375 | 263151 | 448 | ----- | 201 | 2130.4 | 4842.63 | 1095.836 | 0.977 | 5.299 | 0.018 | 0.504 | 2000 | 10 | 6.789 | 6.574 | 6.388 | 6.192 | 5.978 | 5.803 | 5.679 | 5.549 | 5.419 | 5.278 | 5.154 | 5.002 | 4.871 | 4.765 | 4.665 | 4.581 | 4.493 | 4.373 | 4.252 | 4.174
23TR1376 | 263152 | 450 | ----- | 197 | 2625.5 | 6442.87 | 1423.45 | 17.523 | 4.387 | 0.027 | 0.505 | 2000 | 10 | 5.52 | 5.355 | 5.208 | 5.061 | 4.877 | 4.748 | 4.657 | 4.607 | 4.547 | 4.396 | 4.359 | 4.233 | 4.032 | 3.948 | 3.902 | 3.796 | 3.755 | 3.679 | 3.598 | 3.466
23TR1376 | 263152 | 450 | ----- | 197 | 3029.2 | 7219.13 | 1595.305 | 2.283 | 4.941 | 0.039 | 0.505 | 2000 | 10 | 6.067 | 5.953 | 5.863 | 5.69 | 5.678 | 5.499 | 5.353 | 5.172 | 5.03 | 4.907 | 4.794 | 4.667 | 4.539 | 4.449 | 4.379 | 4.33 | 4.256 | 4.179 | 4.041 | 3.98
23TR1376 | 263152 | 450 | ----- | 197 | 3205.7 | 7530.12 | 1664.737 | 5.423 | 5.084 | 0.009 | 0.505 | 2000 | 10 | 6.39 | 6.217 | 6.034 | 5.854 | 5.716 | 5.552 | 5.423 | 5.291 | 5.167 | 5.054 | 4.943 | 4.848 | 4.752 | 4.64 | 4.538 | 4.437 | 4.339 | 4.245 | 4.146 | 4.1
23TR1377 | 263153 | 495 | ----- | 198 | 284.8 | 757.35 | 152.629 | 0.486 | 3.217 | 0.068 | 0.504 | 2000 | 10 | 3.979 | 3.853 | 3.756 | 3.6 | 3.46 | 3.442 | 3.434 | 3.361 | 3.336 | 3.245 | 3.164 | 3.114 | 3.047 | 2.998 | 2.862 | 2.795 | 2.797 | 2.746 | 2.694 | 2.658
23TR1377 | 263153 | 495 | ----- | 198 | 301.9 | 778.36 | 157.805 | 0.462 | 2.965 | 0.121 | 0.507 | 2000 | 10 | 3.954 | 3.74 | 3.625 | 3.524 | 3.427 | 3.34 | 3.215 | 3.153 | 3.072 | 2.998 | 2.849 | 2.747 | 2.698 | 2.596 | 2.487 | 2.437 | 2.426 | 2.397 | 2.348 | 2.269
23TR1377 | 263153 | 495 | ----- | 198 | 319 | 821.53 | 166.682 | 0.432 | 3.252 | 0.111 | 0.507 | 2000 | 10 | 4.208 | 4.084 | 3.965 | 3.862 | 3.71 | 3.566 | 3.428 | 3.324 | 3.212 | 3.182 | 3.091 | 3.025 | 3.003 | 2.939 | 2.879 | 2.84 | 2.778 | 2.67 | 2.674 | 2.603
23TR1378 | 263154 | 496 | ----- | 196 | 258.6 | 691.9 | 138.094 | 0.369 | 1.853 | 0.256 | 0.505 | 2000 | 10 | 2.524 | 2.404 | 2.233 | 2.245 | 2.119 | 2.062 | 1.924 | 1.873 | 1.908 | 1.87 | 1.781 | 1.759 | 1.723 | 1.586 | 1.591 | 1.558 | 1.503 | 1.535 | 1.476 | 1.391
23TR1378 | 263154 | 496 | ----- | 196 | 276.8 | 714.79 | 142.929 | 0.218 | 2.11 | 0.158 | 0.506 | 2000 | 10 | 2.788 | 2.747 | 2.647 | 2.542 | 2.434 | 2.392 | 2.335 | 2.371 | 2.322 | 2.254 | 2.165 | 2.109 | 1.983 | 1.679 | 1.543 | 1.494 | 1.524 | 1.533 | 1.64 | 1.692
23TR1378 | 263154 | 496 | ----- | 196 | 278.9 | 723.33 | 144.587 | 0.318 | 1.995 | 0.022 | 0.506 | 2000 | 10 | 2.675 | 2.604 | 2.512 | 2.414 | 2.325 | 2.258 | 2.207 | 2.131 | 2.087 | 2.037 | 1.985 | 1.915 | 1.848 | 1.769 | 1.637 | 1.583 | 1.511 | 1.48 | 1.477 | 1.44
23TR1379 | 263155 | 479 | ----- | 196 | 667.8 | 1741.36 | 362.008 | 3.388 | 4.307 | 0.09 | 0.508 | 2000 | 10 | 5.313 | 5.192 | 5.045 | 4.947 | 4.828 | 4.703 | 4.579 | 4.464 | 4.368 | 4.288 | 4.208 | 4.109 | 4.016 | 3.936 | 3.85 | 3.785 | 3.721 | 3.65 | 3.595 | 3.55
23TR1379 | 263155 | 479 | ----- | 196 | 763.5 | 1854.64 | 387.324 | 0.314 | 4.476 | 0.047 | 0.51 | 2000 | 10 | 5.539 | 5.403 | 5.284 | 5.159 | 5.017 | 4.926 | 4.745 | 4.665 | 4.545 | 4.45 | 4.353 | 4.247 | 4.162 | 4.06 | 3.983 | 3.876 | 3.846 | 3.788 | 3.723 | 3.744
23TR1379 | 263155 | 479 | ----- | 196 | 828.4 | 2086.12 | 435.466 | 1.823 | 4.763 | 0.007 | 0.51 | 2000 | 10 | 5.885 | 5.73 | 5.561 | 5.412 | 5.28 | 5.174 | 5.055 | 4.948 | 4.82 | 4.732 | 4.659 | 4.544 | 4.476 | 4.385 | 4.297 | 4.214 | 4.127 | 4.043 | 3.971 | 3.949
23TR1380 | 263156 | ------ | 60 | 163 | 54 | 486.59 | 280.105 | 0.314 | 9.316 | 0.013 | 4.993 | 2000 | 10 | 11.43 | 11.141 | 10.866 | 10.599 | 10.35 | 10.117 | 9.894 | 9.671 | 9.459 | 9.264 | 9.086 | 8.914 | 8.731 | 8.571 | 8.409 | 8.252 | 8.112 | 7.964 | 7.817 | 7.679
23TR1380 | 263156 | ------ | 60 | 163 | 54.5 | 491.21 | 282.873 | 0.13 | 9.299 | 0.024 | 4.995 | 2000 | 10 | 11.416 | 11.115 | 10.849 | 10.578 | 10.331 | 10.109 | 9.883 | 9.656 | 9.444 | 9.256 | 9.054 | 8.872 | 8.704 | 8.534 | 8.372 | 8.238 | 8.09 | 7.96 | 7.825 | 7.686
23TR1380 | 263156 | ------ | 60 | 163 | 54.8 | 490.8 | 282.513 | 0.055 | 9.275 | 0.013 | 4.992 | 2000 | 10 | 11.374 | 11.089 | 10.82 | 10.558 | 10.324 | 10.084 | 9.844 | 9.631 | 9.428 | 9.226 | 9.043 | 8.868 | 8.683 | 8.525 | 8.363 | 8.216 | 8.072 | 7.933 | 7.778 | 7.638
23TR1381 | 263157 | 276 | ----- | 203 | 887.8 | 1317.02 | 494.9 | 1.94 | 8.595 | 0.059 | 0.511 | 2000 | 10 | 10.708 | 10.403 | 10.094 | 9.791 | 9.548 | 9.315 | 9.112 | 8.894 | 8.679 | 8.503 | 8.358 | 8.211 | 8.135 | 7.962 | 7.778 | 7.596 | 7.385 | 7.246 | 7.152 | 7.041
23TR1381 | 263157 | 276 | ----- | 203 | 1011.5 | 1417.29 | 532.851 | 0.268 | 8.987 | 0.027 | 0.511 | 2000 | 10 | 10.929 | 10.917 | 10.685 | 10.028 | 9.925 | 9.811 | 9.588 | 9.309 | 9.117 | 8.891 | 8.767 | 8.597 | 8.411 | 8.284 | 8.114 | 7.981 | 7.827 | 7.708 | 7.496 | 7.348
23TR1381 | 263157 | 276 | ----- | 203 | 1043.6 | 1479.4 | 548.563 | 0.403 | 9.156 | 0.016 | 0.504 | 2000 | 10 | 11.376 | 11.05 | 10.799 | 10.466 | 10.3 | 9.981 | 9.773 | 9.577 | 9.372 | 9.196 | 8.916 | 8.686 | 8.478 | 8.296 | 8.188 | 8.045 | 7.852 | 7.703 | 7.599 | 7.457
23TR1382 | 263158 | 276 | ----- | 125 | 78.8 | 184.93 | 418.424 | 0.705 | 9.953 | 0.01 | 4.996 | 2000 | 10 | 12.311 | 11.98 | 11.666 | 11.379 | 11.106 | 10.833 | 10.582 | 10.342 | 10.118 | 9.903 | 9.689 | 9.488 | 9.301 | 9.115 | 8.94 | 8.772 | 8.614 | 8.461 | 8.309 | 8.158
23TR1382 | 263158 | 276 | ----- | 125 | 83.1 | 192.53 | 435.627 | 0.724 | 10.025 | 0.005 | 4.996 | 2000 | 10 | 12.431 | 12.096 | 11.779 | 11.483 | 11.194 | 10.914 | 10.663 | 10.419 | 10.191 | 9.968 | 9.751 | 9.556 | 9.355 | 9.174 | 8.996 | 8.822 | 8.664 | 8.504 | 8.346 | 8.199
23TR1382 | 263158 | 276 | ----- | 125 | 85.4 | 198.2 | 448.181 | 0.298 | 9.981 | 0.01 | 4.993 | 2000 | 10 | 12.37 | 12.043 | 11.727 | 11.425 | 11.143 | 10.877 | 10.625 | 10.383 | 10.147 | 9.929 | 9.729 | 9.52 | 9.32 | 9.129 | 8.945 | 8.776 | 8.613 | 8.464 | 8.305 | 8.15
23TR1383 | 263159 | 276 | ----- | 215 | 237.6 | 330.12 | 129.926 | 0.535 | 7.318 | 0.062 | 0.505 | 2000 | 10 | 9.301 | 8.971 | 8.607 | 8.443 | 8.155 | 7.976 | 7.884 | 7.79 | 7.576 | 7.356 | 7.21 | 7.002 | 6.701 | 6.46 | 6.465 | 6.301 | 6.21 | 6.079 | 5.968 | 5.909
23TR1383 | 263159 | 276 | ----- | 215 | 271.3 | 364.48 | 144.102 | 0.271 | 7.865 | 0.049 | 0.508 | 2000 | 10 | 9.863 | 9.625 | 9.4 | 9.164 | 8.897 | 8.646 | 8.428 | 8.243 | 8.055 | 7.816 | 7.623 | 7.468 | 7.284 | 7.115 | 6.938 | 6.785 | 6.674 | 6.563 | 6.42 | 6.293
23TR1383 | 263159 | 276 | ----- | 215 | 281.1 | 371.41 | 146.972 | 0.056 | 7.661 | 0.049 | 0.508 | 2000 | 10 | 9.734 | 9.481 | 9.146 | 8.882 | 8.619 | 8.432 | 8.232 | 8.088 | 7.887 | 7.659 | 7.454 | 7.277 | 7.136 | 6.944 | 6.753 | 6.602 | 6.42 | 6.259 | 6.139 | 6.082
23TR1384 | 263160 | 276 | ----- | 209 | 2680.7 | 4286.53 | 1641.37 | 23.375 | 2.777 | 0.211 | 0.506 | 2000 | 10 | 3.14 | 3.174 | 3.234 | 3.062 | 2.959 | 2.894 | 2.787 | 2.593 | 2.569 | 3.379 | 3.108 | 2.746 | 2.625 | 3.542 | 2.549 | 2.552 | 2.501 | 2.108 | 2.013 | 2.011
23TR1384 | 263160 | 276 | ----- | 209 | 3347.3 | 4493.61 | 1719.977 | 2.961 | 2.961 | 0.038 | 0.505 | 2000 | 10 | 3.822 | 3.564 | 3.425 | 3.283 | 3.179 | 3.119 | 2.981 | 3.033 | 3.043 | 2.963 | 2.896 | 2.837 | 2.759 | 2.753 | 2.714 | 2.63 | 2.587 | 2.593 | 2.548 | 2.482
23TR1384 | 263160 | 276 | ----- | 209 | 3324.6 | 4451.31 | 1703.984 | 1.489 | 2.942 | 0.022 | 0.506 | 2000 | 10 | 3.736 | 3.614 | 3.5 | 3.396 | 3.306 | 3.266 | 3.147 | 3.053 | 2.996 | 2.923 | 2.859 | 2.765 | 2.719 | 2.669 | 2.638 | 2.528 | 2.51 | 2.478 | 2.396 | 2.348
23TR1385 | 263161 | 311 | ----- | 187 | 1603.7 | 2918.98 | 907.014 | 2.468 | 5.108 | 0.03 | 0.517 | 2000 | 10 | 6.377 | 6.204 | 6.052 | 5.875 | 5.724 | 5.566 | 5.432 | 5.325 | 5.209 | 5.099 | 4.967 | 4.874 | 4.788 | 4.703 | 4.571 | 4.439 | 4.347 | 4.295 | 4.207 | 4.096
23TR1385 | 263161 | 311 | ----- | 187 | 2089.4 | 3605.35 | 1094.513 | 3.711 | 6.28 | 0.018 | 0.505 | 2000 | 10 | 7.72 | 7.501 | 7.336 | 7.135 | 6.969 | 6.826 | 6.674 | 6.524 | 6.375 | 6.244 | 6.105 | 5.995 | 5.858 | 5.757 | 5.631 | 5.513 | 5.411 | 5.325 | 5.605 | 5.093
23TR1385 | 263161 | 311 | ----- | 187 | 2207.4 | 3766.34 | 1143.423 | 3.516 | 6.227 | 0.029 | 0.505 | 2000 | 10 | 7.815 | 7.587 | 7.349 | 7.124 | 6.91 | 6.747 | 6.567 | 6.42 | 6.288 | 6.203 | 6.12 | 6.022 | 5.882 | 5.751 | 5.578 | 5.426 | 5.304 | 5.193 | 5.144 | 5.102
23TR1386 | 263162 | 300 | ----- | 198 | 793.3 | 1250.63 | 421.907 | 1.284 | 9.972 | 0.025 | 0.511 | 2000 | 10 | 12.276 | 11.963 | 11.638 | 11.423 | 11.089 | 10.84 | 10.606 | 10.367 | 10.155 | 9.952 | 9.698 | 9.48 | 9.387 | 9.19 | 8.981 | 8.836 | 8.629 | 8.476 | 8.311 | 8.14
23TR1386 | 263162 | 300 | ----- | 198 | 827.7 | 1294.4 | 436.882 | 0.163 | 10.317 | 0.014 | 0.511 | 2000 | 10 | 12.709 | 12.4 | 12.108 | 11.807 | 11.486 | 11.221 | 10.982 | 10.739 | 10.542 | 10.272 | 10.065 | 9.855 | 9.653 | 9.449 | 9.252 | 9.065 | 8.908 | 8.773 | 8.629 | 8.422
23TR1386 | 263162 | 300 | ----- | 198 | 846.3 | 1311.34 | 441.783 | 0.337 | 10.506 | 0.074 | 0.51 | 2000 | 10 | 12.98 | 12.653 | 12.254 | 11.903 | 11.662 | 11.388 | 11.129 | 10.906 | 10.722 | 10.483 | 10.284 | 10.086 | 9.896 | 9.715 | 9.456 | 9.24 | 9.078 | 8.926 | 8.763 | 8.588
23TR1387 | 263165 | 345 | ----- | 199 | 291 | 521.23 | 1505.322 | 1.38 | 5.122 | 0.015 | 5.007 | 2000 | 10 | 6.56 | 6.354 | 6.159 | 5.975 | 5.8 | 5.639 | 5.488 | 5.34 | 5.208 | 5.079 | 4.949 | 4.83 | 4.721 | 4.621 | 4.516 | 4.425 | 4.334 | 4.238 | 4.148 | 4.063
23TR1387 | 263165 | 345 | ----- | 199 | 296.2 | 529.67 | 1530.263 | 1.031 | 5.151 | 0.003 | 5.009 | 2000 | 10 | 6.586 | 6.378 | 6.186 | 6.002 | 5.834 | 5.674 | 5.524 | 5.376 | 5.238 | 5.109 | 4.988 | 4.868 | 4.755 | 4.645 | 4.544 | 4.447 | 4.352 | 4.257 | 4.174 | 4.085
23TR1387 | 263165 | 345 | ----- | 199 | 300.9 | 537.61 | 1553.441 | 1.234 | 5.171 | 0.003 | 5.009 | 2000 | 10 | 6.61 | 6.403 | 6.214 | 6.027 | 5.849 | 5.69 | 5.543 | 5.398 | 5.261 | 5.132 | 5.007 | 4.891 | 4.778 | 4.665 | 4.56 | 4.461 | 4.361 | 4.276 | 4.191 | 4.099
23TR1388 | 263163 | 368 | ----- | 198 | 380 | 756.87 | 2042.357 | 2.447 | 16.718 | 0.014 | 5.015 | 2000 | 10 | 21.022 | 20.425 | 19.857 | 19.313 | 18.805 | 18.323 | 17.864 | 17.434 | 17.02 | 16.626 | 16.247 | 15.883 | 15.528 | 15.193 | 14.87 | 14.559 | 14.264 | 13.978 | 13.706 | 13.449
23TR1388 | 263163 | 368 | ----- | 198 | 387.4 | 767.16 | 2070.019 | 1.271 | 16.89 | 0.012 | 5.015 | 2000 | 10 | 21.218 | 20.612 | 20.043 | 19.506 | 18.996 | 18.509 | 18.047 | 17.608 | 17.189 | 16.793 | 16.411 | 16.044 | 15.695 | 15.355 | 15.032 | 14.722 | 14.423 | 14.138 | 13.864 | 13.598
23TR1388 | 263163 | 368 | ----- | 198 | 389.7 | 768.62 | 2074.004 | 0.694 | 16.942 | 0.005 | 5.015 | 2000 | 10 | 21.29 | 20.682 | 20.108 | 19.568 | 19.055 | 18.569 | 18.108 | 17.667 | 17.248 | 16.844 | 16.461 | 16.095 | 15.741 | 15.403 | 15.079 | 14.769 | 14.46 | 14.169 | 13.893 | 13.626
23TR1389 | 263164 | 384 | ----- | 210 | 375.7 | 713.1 | 1955.099 | 8.303 | 2.414 | 0.004 | 5.013 | 2000 | 10 | 2.961 | 2.886 | 2.815 | 2.747 | 2.684 | 2.623 | 2.565 | 2.511 | 2.455 | 2.401 | 2.354 | 2.311 | 2.265 | 2.221 | 2.178 | 2.138 | 2.094 | 2.059 | 2.023 | 1.988
23TR1389 | 263164 | 384 | ----- | 210 | 402.1 | 758.85 | 2082.021 | 5.976 | 2.453 | 0.009 | 5.017 | 2000 | 10 | 3.011 | 2.934 | 2.861 | 2.796 | 2.728 | 2.664 | 2.609 | 2.554 | 2.5 | 2.45 | 2.399 | 2.35 | 2.299 | 2.25 | 2.205 | 2.166 | 2.126 | 2.091 | 2.052 | 2.018
23TR1389 | 263164 | 384 | ----- | 210 | 424.7 | 792.4 | 2174.572 | 5.564 | 2.473 | 0.002 | 5.018 | 2000 | 10 | 3.038 | 2.961 | 2.885 | 2.815 | 2.748 | 2.687 | 2.631 | 2.57 | 2.512 | 2.458 | 2.406 | 2.357 | 2.312 | 2.272 | 2.235 | 2.196 | 2.151 | 2.114 | 2.075 | 2.035
23TR1390 | 263166 | 363 | ----- | 197 | 398.4 | 750.6 | 2043.023 | 4.787 | 1.007 | 0.003 | 5.015 | 2000 | 10 | 1.245 | 1.215 | 1.186 | 1.15 | 1.119 | 1.097 | 1.075 | 1.053 | 1.031 | 1.005 | 0.98 | 0.954 | 0.934 | 0.919 | 0.903 | 0.886 | 0.873 | 0.855 | 0.838 | 0.826
23TR1390 | 263166 | 363 | ----- | 197 | 413.8 | 770.44 | 2097.465 | 2.535 | 1.015 | 0.004 | 5.016 | 2000 | 10 | 1.248 | 1.217 | 1.184 | 1.151 | 1.122 | 1.099 | 1.08 | 1.059 | 1.036 | 1.019 | 0.992 | 0.968 | 0.95 | 0.927 | 0.909 | 0.893 | 0.878 | 0.87 | 0.858 | 0.847
23TR1390 | 263166 | 363 | ----- | 197 | 424.1 | 785.96 | 2140.445 | 0.634 | 1.005 | 0.022 | 5.018 | 2000 | 10 | 1.237 | 1.193 | 1.167 | 1.145 | 1.121 | 1.093 | 1.068 | 1.041 | 1.022 | 1.003 | 0.979 | 0.954 | 0.935 | 0.934 | 0.923 | 0.903 | 0.869 | 0.853 | 0.839 | 0.824
23TR1391 | 263167 | 363 | ----- | 200 | 286.9 | 528.37 | 1458.565 | 3.72 | 0.862 | 0.006 | 5.01 | 2000 | 10 | 1.05 | 1.023 | 1.002 | 0.981 | 0.957 | 0.93 | 0.908 | 0.89 | 0.87 | 0.848 | 0.832 | 0.818 | 0.81 | 0.801 | 0.789 | 0.784 | 0.767 | 0.739 | 0.727 | 0.713
23TR1391 | 263167 | 363 | ----- | 200 | 296 | 546.91 | 1508.902 | 3.249 | 0.884 | 0.004 | 5.008 | 2000 | 10 | 1.082 | 1.057 | 1.033 | 1.008 | 0.986 | 0.963 | 0.938 | 0.917 | 0.895 | 0.881 | 0.866 | 0.845 | 0.828 | 0.812 | 0.797 | 0.785 | 0.773 | 0.758 | 0.735 | 0.724
23TR1391 | 263167 | 363 | ----- | 200 | 316.7 | 585.54 | 1616.497 | 3.685 | 0.893 | 0.002 | 5.011 | 2000 | 10 | 1.09 | 1.06 | 1.041 | 1.018 | 0.997 | 0.972 | 0.951 | 0.931 | 0.911 | 0.889 | 0.87 | 0.852 | 0.835 | 0.82 | 0.803 | 0.785 | 0.771 | 0.765 | 0.755 | 0.737
23TR1392 | 263168 | 330 | ----- | 210 | 388.8 | 618.96 | 1975.399 | 3.514 | 1.156 | 0.005 | 5.015 | 2000 | 10 | 1.444 | 1.404 | 1.369 | 1.335 | 1.299 | 1.271 | 1.243 | 1.203 | 1.172 | 1.144 | 1.116 | 1.092 | 1.071 | 1.058 | 1.04 | 1.019 | 1.001 | 0.969 | 0.94 | 0.924
23TR1392 | 263168 | 330 | ----- | 210 | 399.5 | 634.96 | 2026.777 | 1.555 | 1.174 | 0.005 | 5.016 | 2000 | 10 | 1.467 | 1.424 | 1.39 | 1.353 | 1.322 | 1.284 | 1.251 | 1.223 | 1.191 | 1.16 | 1.131 | 1.11 | 1.089 | 1.068 | 1.049 | 1.029 | 1.007 | 0.993 | 0.973 | 0.957
23TR1392 | 263168 | 330 | ----- | 210 | 406.3 | 642.93 | 2052.382 | 0.41 | 1.168 | 0.015 | 5.016 | 2000 | 10 | 1.455 | 1.434 | 1.394 | 1.359 | 1.326 | 1.292 | 1.262 | 1.233 | 1.196 | 1.162 | 1.13 | 1.098 | 1.07 | 1.048 | 1.037 | 1.014 | 0.992 | 0.976 | 0.954 | 0.932
23TR1393 | 263169 | 325 | ----- | 210 | 344.3 | 547.11 | 1772.375 | 5.724 | 0.681 | 0.004 | 5.014 | 2000 | 10 | 0.818 | 0.792 | 0.776 | 0.768 | 0.763 | 0.749 | 0.734 | 0.716 | 0.696 | 0.677 | 0.658 | 0.641 | 0.631 | 0.623 | 0.617 | 0.61 | 0.606 | 0.6 | 0.588 | 0.564
23TR1393 | 263169 | 325 | ----- | 210 | 369.4 | 583.83 | 1892.42 | 5.525 | 0.678 | 0.004 | 5.016 | 2000 | 10 | 0.828 | 0.81 | 0.789 | 0.769 | 0.75 | 0.73 | 0.717 | 0.706 | 0.692 | 0.677 | 0.663 | 0.646 | 0.635 | 0.625 | 0.613 | 0.601 | 0.591 | 0.581 | 0.575 | 0.565
23TR1393 | 263169 | 325 | ----- | 210 | 395.9 | 623.05 | 2019.152 | 5.215 | 0.665 | 0.005 | 5.015 | 2000 | 10 | 0.818 | 0.796 | 0.779 | 0.759 | 0.738 | 0.72 | 0.693 | 0.667 | 0.603 | 0.668 | 0.686 | 0.666 | 0.62 | 0.605 | 0.608 | 0.6 | 0.591 | 0.578 | 0.563 | 0.553
23TR1394 | 263170 | 341 | ----- | 198 | 359.7 | 633.35 | 1844.438 | 6.276 | 0.68 | 0.002 | 5.015 | 2000 | 10 | 0.827 | 0.805 | 0.789 | 0.775 | 0.761 | 0.745 | 0.722 | 0.701 | 0.688 | 0.671 | 0.657 | 0.65 | 0.64 | 0.633 | 0.626 | 0.614 | 0.597 | 0.582 | 0.568 | 0.56
23TR1394 | 263170 | 341 | ----- | 198 | 376.1 | 665.02 | 1937.617 | 3.871 | 0.681 | 0.001 | 5.018 | 2000 | 10 | 0.831 | 0.806 | 0.787 | 0.771 | 0.753 | 0.736 | 0.719 | 0.705 | 0.694 | 0.682 | 0.668 | 0.653 | 0.636 | 0.628 | 0.615 | 0.605 | 0.594 | 0.584 | 0.576 | 0.568
23TR1394 | 263170 | 341 | ----- | 198 | 393.8 | 686.09 | 1998.513 | 2.996 | 0.679 | 0.008 | 5.017 | 2000 | 10 | 0.823 | 0.801 | 0.781 | 0.764 | 0.745 | 0.726 | 0.711 | 0.698 | 0.672 | 0.667 | 0.658 | 0.654 | 0.641 | 0.624 | 0.619 | 0.629 | 0.613 | 0.596 | 0.58 | 0.572
23TR1395 | 263171 | 363 | ----- | 198 | 448.8 | 832.38 | 2278.765 | 4.863 | 0.548 | 0.001 | 5.019 | 2000 | 10 | 0.672 | 0.658 | 0.643 | 0.625 | 0.607 | 0.592 | 0.582 | 0.567 | 0.555 | 0.548 | 0.536 | 0.524 | 0.512 | 0.503 | 0.492 | 0.481 | 0.475 | 0.468 | 0.462 | 0.453
23TR1395 | 263171 | 363 | ----- | 198 | 459.5 | 846.19 | 2316.381 | 1.804 | 0.544 | 0.003 | 5.019 | 2000 | 10 | 0.674 | 0.656 | 0.638 | 0.617 | 0.602 | 0.588 | 0.573 | 0.561 | 0.551 | 0.542 | 0.53 | 0.522 | 0.51 | 0.498 | 0.484 | 0.475 | 0.472 | 0.466 | 0.457 | 0.455
23TR1395 | 263171 | 363 | ----- | 198 | 465.1 | 851.95 | 2333.223 | 0.352 | 0.542 | 0.004 | 5.021 | 2000 | 10 | 0.662 | 0.642 | 0.627 | 0.611 | 0.598 | 0.587 | 0.576 | 0.554 | 0.555 | 0.539 | 0.535 | 0.52 | 0.51 | 0.501 | 0.49 | 0.48 | 0.529 | 0.443 | 0.438 | 0.446
23TR1396 | 263024 | 620 | ----- | 153 | 73.6 | 307.1 | 378.692 | 0.379 | 4.172 | 0.008 | 4.997 | 2000 | 10 | 5.224 | 5.067 | 4.932 | 4.799 | 4.677 | 4.565 | 4.442 | 4.335 | 4.242 | 4.154 | 4.055 | 3.965 | 3.876 | 3.801 | 3.735 | 3.654 | 3.58 | 3.521 | 3.443 | 3.381
23TR1396 | 263024 | 620 | ----- | 153 | 75.2 | 313.43 | 386.506 | 0.2 | 4.188 | 0.005 | 4.997 | 2000 | 10 | 5.249 | 5.111 | 4.983 | 4.842 | 4.703 | 4.58 | 4.46 | 4.347 | 4.236 | 4.141 | 4.057 | 3.972 | 3.9 | 3.814 | 3.743 | 3.678 | 3.597 | 3.528 | 3.45 | 3.377
23TR1396 | 263024 | 620 | ----- | 153 | 76.1 | 316.08 | 389.694 | 0.201 | 4.248 | 0.037 | 4.996 | 2000 | 10 | 5.242 | 5.127 | 5.036 | 4.941 | 4.832 | 4.7 | 4.537 | 4.382 | 4.25 | 4.15 | 4.044 | 3.985 | 3.945 | 3.887 | 3.862 | 3.806 | 3.712 | 3.602 | 3.504 | 3.415
23TR1397 | 263025 | 368 | ----- | 210 | 201.7 | 372.62 | 1064.229 | 0.846 | 12.349 | 0.004 | 5.005 | 2000 | 10 | 15.202 | 14.804 | 14.425 | 14.069 | 13.742 | 13.434 | 13.128 | 12.841 | 12.571 | 12.31 | 12.059 | 11.809 | 11.565 | 11.334 | 11.119 | 10.908 | 10.699 | 10.504 | 10.311 | 10.139
23TR1397 | 263025 | 368 | ----- | 210 | 206.9 | 380.58 | 1087.112 | 1.73 | 12.319 | 0.031 | 5.006 | 2000 | 10 | 15.098 | 14.763 | 14.405 | 14.039 | 13.7 | 13.394 | 13.107 | 12.813 | 12.54 | 12.234 | 11.982 | 11.778 | 11.542 | 11.312 | 11.108 | 10.889 | 10.682 | 10.463 | 10.348 | 10.18
23TR1397 | 263025 | 368 | ----- | 210 | 211.2 | 387.1 | 1105.414 | 1.891 | 12.424 | 0.04 | 5.004 | 2000 | 10 | 15.295 | 14.886 | 14.509 | 14.17 | 13.847 | 13.534 | 13.219 | 12.917 | 12.642 | 12.359 | 12.099 | 11.856 | 11.621 | 11.405 | 11.184 | 10.966 | 10.774 | 10.585 | 10.395 | 10.223
23TR1398 | 263026 | 368 | ----- | 193 | 206 | 411.35 | 1079.82 | 3.656 | 2.814 | 0.002 | 5.005 | 2000 | 10 | 3.596 | 3.484 | 3.378 | 3.278 | 3.189 | 3.104 | 3.015 | 2.945 | 2.87 | 2.793 | 2.715 | 2.647 | 2.587 | 2.534 | 2.476 | 2.426 | 2.378 | 2.334 | 2.287 | 2.239
23TR1398 | 263026 | 368 | ----- | 193 | 217.8 | 425.87 | 1118.225 | 0.301 | 2.824 | 0.005 | 5.007 | 2000 | 10 | 3.611 | 3.499 | 3.39 | 3.292 | 3.2 | 3.118 | 3.033 | 2.952 | 2.873 | 2.795 | 2.73 | 2.666 | 2.609 | 2.544 | 2.491 | 2.433 | 2.383 | 2.331 | 2.286 | 2.235
23TR1398 | 263026 | 368 | ----- | 193 | 222.7 | 438.36 | 1150.771 | 1.433 | 2.853 | 0.008 | 5.006 | 2000 | 10 | 3.649 | 3.545 | 3.431 | 3.329 | 3.236 | 3.149 | 3.059 | 2.98 | 2.899 | 2.828 | 2.756 | 2.692 | 2.631 | 2.575 | 2.514 | 2.465 | 2.404 | 2.35 | 2.301 | 2.256
23TR1399 | 263027 | 384 | ----- | 192 | 360.6 | 736.41 | 1846.207 | 5.598 | 1.302 | 0.006 | 5.014 | 2000 | 10 | 1.655 | 1.604 | 1.557 | 1.516 | 1.468 | 1.431 | 1.397 | 1.36 | 1.324 | 1.288 | 1.262 | 1.232 | 1.205 | 1.177 | 1.15 | 1.131 | 1.104 | 1.081 | 1.056 | 1.034
23TR1399 | 263027 | 384 | ----- | 192 | 372.3 | 751.48 | 1883.944 | 1.655 | 1.253 | 0.002 | 5.014 | 2000 | 10 | 1.586 | 1.538 | 1.494 | 1.453 | 1.415 | 1.378 | 1.338 | 1.306 | 1.275 | 1.243 | 1.215 | 1.189 | 1.163 | 1.138 | 1.114 | 1.088 | 1.062 | 1.042 | 1.022 | 1.002
23TR1399 | 263027 | 384 | ----- | 192 | 377.8 | 760.95 | 1908.414 | 0.702 | 1.241 | 0.003 | 5.016 | 2000 | 10 | 1.568 | 1.524 | 1.479 | 1.436 | 1.398 | 1.361 | 1.327 | 1.294 | 1.263 | 1.232 | 1.2 | 1.174 | 1.147 | 1.123 | 1.103 | 1.081 | 1.061 | 1.037 | 1.015 | 1.001
23TR1400 | 263028 | 429 | ----- | 250 | 1323.1 | 2423.16 | 6949.966 | 35.53 | 2.588 | 0.029 | 4.922 | 2000 | 10 | 3.165 | 3.097 | 3.01 | 2.928 | 2.865 | 2.803 | 2.736 | 2.693 | 2.636 | 2.574 | 2.523 | 2.47 | 2.421 | 2.382 | 2.347 | 2.301 | 2.255 | 2.216 | 2.187 | 2.157
23TR1400 | 263028 | 429 | ----- | 250 | 1443.9 | 2540.34 | 7242.074 | 6.615 | 2.802 | 0.003 | 4.892 | 2000 | 10 | 3.386 | 3.313 | 3.235 | 3.159 | 3.087 | 3.018 | 2.958 | 2.906 | 2.846 | 2.792 | 2.737 | 2.691 | 2.638 | 2.595 | 2.55 | 2.504 | 2.47 | 2.428 | 2.382 | 2.348
23TR1400 | 263028 | 429 | ----- | 250 | 1487.8 | 2579.45 | 7352.373 | 2.817 | 2.923 | 0.007 | 4.891 | 2000 | 10 | 3.535 | 3.454 | 3.374 | 3.297 | 3.22 | 3.153 | 3.091 | 3.028 | 2.97 | 2.912 | 2.856 | 2.808 | 2.755 | 2.703 | 2.659 | 2.616 | 2.564 | 2.521 | 2.488 | 2.455
23TR1401 | 263029 | 396 | ----- | 230 | 239.1 | 438.61 | 1275.682 | 1.626 | 4.674 | 0.001 | 5.008 | 2000 | 10 | 6.012 | 5.821 | 5.64 | 5.471 | 5.315 | 5.165 | 5.018 | 4.884 | 4.753 | 4.63 | 4.517 | 4.406 | 4.3 | 4.198 | 4.104 | 4.014 | 3.942 | 3.85 | 3.756 | 3.677
23TR1401 | 263029 | 396 | ----- | 230 | 272 | 487.8 | 1419.423 | 1.509 | 4.606 | 0.008 | 5.01 | 2000 | 10 | 5.94 | 5.756 | 5.574 | 5.403 | 5.247 | 5.099 | 4.949 | 4.817 | 4.691 | 4.573 | 4.458 | 4.337 | 4.237 | 4.138 | 4.033 | 3.945 | 3.859 | 3.772 | 3.689 | 3.611
23TR1401 | 263029 | 396 | ----- | 230 | 283.5 | 511.39 | 1488.373 | 4.197 | 4.575 | 0.003 | 5.011 | 2000 | 10 | 5.914 | 5.723 | 5.542 | 5.374 | 5.219 | 5.063 | 4.923 | 4.79 | 4.659 | 4.538 | 4.42 | 4.307 | 4.199 | 4.101 | 4.005 | 3.915 | 3.826 | 3.742 | 3.663 | 3.582
23TR1402 | 263030 | 230 | ----- | 95 | 1257.4 | 3150.73 | 6572.88 | 3.913 | 5.076 | 0.005 | 5.051 | 2000 | 10 | 6.39 | 6.206 | 6.031 | 5.867 | 5.714 | 5.567 | 5.427 | 5.295 | 5.168 | 5.048 | 4.932 | 4.822 | 4.713 | 4.61 | 4.513 | 4.418 | 4.328 | 4.242 | 4.159 | 4.077
23TR1402 | 263030 | 230 | ----- | 95 | 1341.1 | 3344.86 | 6896.262 | 10.258 | 5.11 | 0.008 | 4.992 | 2000 | 10 | 6.44 | 6.252 | 6.075 | 5.911 | 5.755 | 5.605 | 5.462 | 5.327 | 5.2 | 5.076 | 4.959 | 4.849 | 4.743 | 4.641 | 4.54 | 4.445 | 4.355 | 4.267 | 4.183 | 4.104
23TR1402 | 263030 | 230 | ----- | 95 | 1370.6 | 3424.84 | 7046.417 | 5.537 | 5.151 | 0.002 | 4.981 | 2000 | 10 | 6.493 | 6.307 | 6.129 | 5.96 | 5.8 | 5.65 | 5.506 | 5.371 | 5.242 | 5.12 | 5.002 | 4.889 | 4.779 | 4.676 | 4.576 | 4.48 | 4.389 | 4.303 | 4.218 | 4.138
23TR1403 | 263031 | 345 | ----- | 175 | 298.7 | 603.88 | 1534.558 | 2.272 | 0.737 | 0.003 | 5.01 | 2000 | 10 | 0.899 | 0.879 | 0.858 | 0.836 | 0.82 | 0.803 | 0.785 | 0.763 | 0.748 | 0.734 | 0.72 | 0.703 | 0.69 | 0.682 | 0.669 | 0.653 | 0.642 | 0.632 | 0.619 | 0.609
23TR1403 | 263031 | 345 | ----- | 175 | 312 | 626.24 | 1592.135 | 3.809 | 0.746 | 0.002 | 5.012 | 2000 | 10 | 0.913 | 0.89 | 0.868 | 0.848 | 0.825 | 0.81 | 0.792 | 0.775 | 0.756 | 0.74 | 0.728 | 0.712 | 0.7 | 0.687 | 0.678 | 0.666 | 0.649 | 0.639 | 0.629 | 0.619
23TR1403 | 263031 | 345 | ----- | 175 | 342.4 | 686.6 | 1746.508 | 2.083 | 0.779 | 0.006 | 5.015 | 2000 | 10 | 0.956 | 0.932 | 0.91 | 0.884 | 0.861 | 0.843 | 0.828 | 0.812 | 0.792 | 0.773 | 0.757 | 0.739 | 0.721 | 0.712 | 0.704 | 0.695 | 0.683 | 0.673 | 0.66 | 0.65
23TR1404 | 244099 | 421 | ----- | 94 | 526.7 | 2471.84 | 2772.278 | 1.992 | 6.107 | 0.007 | 5.023 | 2000 | 10 | 7.526 | 7.331 | 7.146 | 6.971 | 6.805 | 6.645 | 6.492 | 6.344 | 6.205 | 6.074 | 5.955 | 5.836 | 5.72 | 5.609 | 5.503 | 5.397 | 5.29 | 5.189 | 5.097 | 5.01
23TR1404 | 244099 | 421 | ----- | 94 | 555 | 2537.72 | 2846.983 | 0.778 | 6.139 | 0.011 | 5.025 | 2000 | 10 | 7.561 | 7.362 | 7.174 | 6.998 | 6.838 | 6.68 | 6.524 | 6.376 | 6.243 | 6.114 | 5.987 | 5.869 | 5.75 | 5.634 | 5.527 | 5.423 | 5.324 | 5.226 | 5.132 | 5.042
23TR1404 | 244099 | 421 | ----- | 94 | 564.3 | 2570.94 | 2883.179 | 1.006 | 6.155 | 0.004 | 5.023 | 2000 | 10 | 7.579 | 7.381 | 7.196 | 7.025 | 6.857 | 6.696 | 6.543 | 6.394 | 6.255 | 6.124 | 6 | 5.882 | 5.766 | 5.651 | 5.542 | 5.435 | 5.334 | 5.235 | 5.143 | 5.057
23TR1405 | 244100 | 364 | ----- | 210 | 352.6 | 620.69 | 1794.972 | 2.648 | 1.213 | 0.003 | 5.013 | 2000 | 10 | 1.477 | 1.439 | 1.402 | 1.369 | 1.338 | 1.318 | 1.288 | 1.261 | 1.241 | 1.217 | 1.196 | 1.163 | 1.134 | 1.115 | 1.092 | 1.078 | 1.06 | 1.036 | 1.025 | 1.007
23TR1405 | 244100 | 364 | ----- | 210 | 362.2 | 631.15 | 1826.127 | 0.602 | 1.226 | 0.011 | 5.015 | 2000 | 10 | 1.505 | 1.454 | 1.418 | 1.379 | 1.358 | 1.325 | 1.302 | 1.286 | 1.277 | 1.244 | 1.209 | 1.176 | 1.148 | 1.119 | 1.095 | 1.085 | 1.076 | 1.043 | 1.022 | 1
23TR1405 | 244100 | 364 | ----- | 210 | 366.1 | 633.58 | 1832.663 | 0.511 | 1.239 | 0.023 | 5.014 | 2000 | 10 | 1.497 | 1.458 | 1.429 | 1.407 | 1.373 | 1.334 | 1.312 | 1.288 | 1.258 | 1.23 | 1.206 | 1.166 | 1.205 | 1.157 | 1.124 | 1.109 | 1.093 | 1.072 | 1.052 | 1.017
23TR1406 | 263001 | 513 | ----- | 160 | 269.4 | 878.73 | 1373.349 | 2.94 | 0.921 | 0.006 | 5.011 | 2000 | 10 | 1.107 | 1.08 | 1.057 | 1.034 | 1.013 | 0.994 | 0.977 | 0.958 | 0.934 | 0.916 | 0.903 | 0.887 | 0.87 | 0.853 | 0.837 | 0.826 | 0.815 | 0.801 | 0.788 | 0.777
23TR1406 | 263001 | 513 | ----- | 160 | 279.4 | 906.69 | 1417.203 | 1.927 | 0.889 | 0.008 | 5.012 | 2000 | 10 | 1.076 | 1.044 | 1.023 | 1.003 | 0.977 | 0.954 | 0.937 | 0.919 | 0.9 | 0.886 | 0.867 | 0.847 | 0.832 | 0.812 | 0.816 | 0.805 | 0.793 | 0.775 | 0.762 | 0.748
23TR1406 | 263001 | 513 | ----- | 160 | 287.3 | 936.42 | 1463.276 | 1.68 | 0.875 | 0.002 | 5.01 | 2000 | 10 | 1.053 | 1.029 | 1.004 | 0.981 | 0.96 | 0.945 | 0.928 | 0.911 | 0.893 | 0.872 | 0.855 | 0.839 | 0.825 | 0.813 | 0.799 | 0.781 | 0.773 | 0.759 | 0.746 | 0.731
23TR1407 | 263002 | 516 | ----- | 162 | 333.6 | 1077.52 | 1695.677 | 0.328 | 1.08 | 0.004 | 5.012 | 2000 | 10 | 1.313 | 1.28 | 1.248 | 1.222 | 1.192 | 1.164 | 1.142 | 1.12 | 1.096 | 1.074 | 1.052 | 1.036 | 1.018 | 1 | 0.982 | 0.965 | 0.95 | 0.933 | 0.917 | 0.9
23TR1407 | 263002 | 516 | ----- | 162 | 338.6 | 1079.14 | 1698.649 | 0.136 | 1.074 | 0.005 | 5.014 | 2000 | 10 | 1.295 | 1.268 | 1.238 | 1.203 | 1.178 | 1.161 | 1.144 | 1.103 | 1.089 | 1.075 | 1.052 | 1.033 | 1.006 | 0.991 | 0.985 | 0.965 | 0.949 | 0.918 | 0.916 | 0.907
23TR1407 | 263002 | 516 | ----- | 162 | 340.2 | 1084.47 | 1706.958 | 0.237 | 1.076 | 0.005 | 5.014 | 2000 | 10 | 1.308 | 1.277 | 1.25 | 1.224 | 1.193 | 1.171 | 1.149 | 1.119 | 1.095 | 1.076 | 1.056 | 1.034 | 1.015 | 0.993 | 0.97 | 0.946 | 0.931 | 0.923 | 0.908 | 0.891
23TR1408 | 263003 | 520 | ----- | 200 | 265.9 | 709.1 | 1365.962 | 2.849 | 1.148 | 0.002 | 5.008 | 2000 | 10 | 1.414 | 1.377 | 1.342 | 1.309 | 1.279 | 1.247 | 1.218 | 1.194 | 1.17 | 1.146 | 1.121 | 1.096 | 1.071 | 1.05 | 1.032 | 1.016 | 0.996 | 0.978 | 0.957 | 0.943
23TR1408 | 263003 | 520 | ----- | 200 | 276.9 | 729.31 | 1405.114 | 1.533 | 1.154 | 0.004 | 5.009 | 2000 | 10 | 1.428 | 1.389 | 1.355 | 1.32 | 1.284 | 1.252 | 1.228 | 1.202 | 1.172 | 1.147 | 1.126 | 1.105 | 1.084 | 1.062 | 1.036 | 1.015 | 0.995 | 0.977 | 0.958 | 0.943
23TR1408 | 263003 | 520 | ----- | 200 | 284.1 | 744.48 | 1434.672 | 0.504 | 1.151 | 0.005 | 5.01 | 2000 | 10 | 1.424 | 1.384 | 1.348 | 1.31 | 1.28 | 1.25 | 1.225 | 1.198 | 1.169 | 1.147 | 1.126 | 1.104 | 1.077 | 1.053 | 1.032 | 1.016 | 0.996 | 0.975 | 0.958 | 0.946
23TR1409 | 263004 | 460 | ----- | 200 | 854.2 | 2105.44 | 4611.334 | 22.508 | 7.946 | 0.025 | 5.037 | 2000 | 10 | 9.849 | 9.567 | 9.3 | 9.073 | 8.884 | 8.696 | 8.477 | 8.259 | 8.072 | 7.894 | 7.744 | 7.604 | 7.445 | 7.299 | 7.161 | 6.992 | 6.821 | 6.722 | 6.598 | 6.467
23TR1409 | 263004 | 460 | ----- | 200 | 926.5 | 2213.08 | 4847.296 | 10.028 | 8.151 | 0.008 | 5.038 | 2000 | 10 | 10.05 | 9.784 | 9.535 | 9.299 | 9.075 | 8.878 | 8.668 | 8.477 | 8.301 | 8.119 | 7.944 | 7.784 | 7.624 | 7.473 | 7.331 | 7.188 | 7.069 | 6.947 | 6.798 | 6.667
23TR1409 | 263004 | 460 | ----- | 200 | 959.8 | 2265.57 | 4966.731 | 1.925 | 8.127 | 0.002 | 5.042 | 2000 | 10 | 10.028 | 9.764 | 9.515 | 9.277 | 9.054 | 8.846 | 8.646 | 8.453 | 8.271 | 8.094 | 7.922 | 7.754 | 7.598 | 7.449 | 7.307 | 7.169 | 7.035 | 6.906 | 6.782 | 6.66
23TR1410 | 263005 | 600 | ----- | 190 | 1997.606 | 6771.322 | 1063.832 | 1.908 | 27.359 | 0.056 | 0.496 | 2000 | 10 | 32.731 | 32.162 | 31.38 | 30.686 | 30.029 | 29.394 | 28.769 | 28.2 | 27.72 | 27.209 | 26.761 | 26.232 | 25.83 | 25.44 | 24.983 | 24.578 | 24.198 | 23.947 | 23.651 | 23.271
23TR1410 | 263005 | 600 | ----- | 190 | 2013.965 | 6906.54 | 1085.327 | 1.272 | 27.919 | 0.012 | 0.496 | 2000 | 10 | 33.39 | 32.634 | 31.958 | 31.251 | 30.695 | 30.015 | 29.502 | 28.922 | 28.368 | 27.822 | 27.303 | 26.844 | 26.434 | 25.947 | 25.496 | 25.049 | 24.721 | 24.348 | 24.105 | 23.564
23TR1410 | 263005 | 600 | ----- | 190 | 2058.941 | 7063.338 | 1109.85 | 0.872 | 28.223 | 0.014 | 0.496 | 2000 | 10 | 33.745 | 32.979 | 32.29 | 31.624 | 30.983 | 30.374 | 29.794 | 29.219 | 28.668 | 28.139 | 27.666 | 27.157 | 26.66 | 26.224 | 25.826 | 25.412 | 25.001 | 24.594 | 24.231 | 23.871
23TR1411 | 263006 | 600 | ----- | 153 | 3267.527 | 13838.43 | 1753.207 | 7.089 | 16.456 | 0.03 | 0.497 | 2000 | 10 | 19.619 | 19.18 | 18.8 | 18.371 | 18.047 | 17.73 | 17.352 | 17.046 | 16.752 | 16.469 | 16.13 | 15.831 | 15.58 | 15.35 | 15.034 | 14.777 | 14.568 | 14.355 | 14.155 | 13.979
23TR1411 | 263006 | 600 | ----- | 153 | 3455.092 | 14267.784 | 1807.175 | 0.364 | 16.827 | 0.02 | 0.497 | 2000 | 10 | 20.034 | 19.65 | 19.274 | 18.872 | 18.506 | 18.129 | 17.721 | 17.377 | 17.045 | 16.75 | 16.472 | 16.227 | 15.946 | 15.664 | 15.352 | 15.161 | 14.927 | 14.726 | 14.482 | 14.226
23TR1411 | 263006 | 600 | ----- | 153 | 3512.127 | 14546.042 | 1843.588 | 0.712 | 17.147 | 0.064 | 0.497 | 2000 | 10 | 20.448 | 20.028 | 19.581 | 19.187 | 18.796 | 18.417 | 18.064 | 17.741 | 17.417 | 17.079 | 16.757 | 16.509 | 16.233 | 15.994 | 15.744 | 15.454 | 15.225 | 14.972 | 14.754 | 14.54
23TR1412 | 263007 | 540 | ----- | 190 | 2518.018 | 7470.587 | 1304.393 | 0.773 | 11.997 | 0.016 | 0.496 | 2000 | 10 | 14.372 | 14.013 | 13.741 | 13.57 | 13.217 | 12.869 | 12.532 | 12.496 | 12.267 | 11.983 | 11.69 | 11.499 | 11.309 | 11.194 | 10.957 | 10.775 | 10.526 | 10.423 | 10.327 | 10.181
23TR1412 | 263007 | 540 | ----- | 190 | 2579.443 | 7689.875 | 1340.448 | 1.921 | 12.653 | 0.038 | 0.495 | 2000 | 10 | 15.123 | 14.732 | 14.505 | 14.267 | 13.953 | 13.703 | 13.471 | 13.117 | 12.828 | 12.621 | 12.281 | 12.165 | 12.025 | 11.855 | 11.608 | 11.387 | 11.234 | 11.015 | 10.725 | 10.456
23TR1412 | 263007 | 540 | ----- | 190 | 2687.914 | 7957.312 | 1389.704 | 0.781 | 12.794 | 0.046 | 0.496 | 2000 | 10 | 15.313 | 15.021 | 14.678 | 14.332 | 13.951 | 13.698 | 13.516 | 13.256 | 12.992 | 12.678 | 12.438 | 12.229 | 12.122 | 11.92 | 11.732 | 11.559 | 11.401 | 11.223 | 10.998 | 10.818
23TR1413 | 263008 | 560 | ----- | 160 | 231.936 | 883.285 | 125.634 | 1.194 | 3.641 | 0.024 | 0.498 | 2000 | 10 | 4.599 | 4.411 | 4.28 | 4.146 | 3.988 | 3.929 | 3.894 | 3.909 | 3.762 | 3.592 | 3.621 | 3.394 | 3.29 | 3.275 | 3.211 | 3.148 | 3.158 | 3.119 | 3.098 | 2.988
23TR1413 | 263008 | 560 | ----- | 160 | 271.746 | 977.841 | 138.551 | 0.137 | 3.811 | 0.025 | 0.496 | 2000 | 10 | 4.736 | 4.602 | 4.527 | 4.417 | 4.313 | 4.143 | 4.03 | 3.953 | 3.853 | 3.754 | 3.715 | 3.724 | 3.543 | 3.475 | 3.451 | 3.312 | 3.244 | 3.23 | 3.131 | 3.072
23TR1413 | 263008 | 560 | ----- | 160 | 280.662 | 998.091 | 142.107 | 0.079 | 3.846 | 0.027 | 0.498 | 2000 | 10 | 4.931 | 4.671 | 4.522 | 4.5 | 4.315 | 4.187 | 4.09 | 3.987 | 3.957 | 3.757 | 3.686 | 3.59 | 3.585 | 3.489 | 3.406 | 3.388 | 3.32 | 3.249 | 3.205 | 3.08
23TR1414 | 263009 | 421 | ----- | 108 | 541.8 | 2543.06 | 3261.689 | 6.669 | 30.215 | 0.015 | 5 | 2000 | 10 | 38.005 | 36.922 | 35.897 | 34.927 | 34.007 | 33.133 | 32.304 | 31.512 | 30.757 | 30.036 | 29.345 | 28.684 | 28.053 | 27.449 | 26.87 | 26.311 | 25.774 | 25.261 | 24.765 | 24.285
23TR1414 | 263009 | 421 | ----- | 108 | 615.1 | 2694.09 | 3474.824 | 3.759 | 31.023 | 0.008 | 5.028 | 2000 | 10 | 38.973 | 37.866 | 36.821 | 35.832 | 34.89 | 33.999 | 33.15 | 32.342 | 31.576 | 30.842 | 30.14 | 29.47 | 28.825 | 28.208 | 27.62 | 27.048 | 26.495 | 25.961 | 25.443 | 24.947
23TR1414 | 263009 | 421 | ----- | 108 | 629.5 | 2753.98 | 3554.673 | 1.499 | 31.386 | 0.021 | 5.031 | 2000 | 10 | 39.392 | 38.284 | 37.233 | 36.233 | 35.286 | 34.384 | 33.523 | 32.72 | 31.954 | 31.221 | 30.509 | 29.83 | 29.18 | 28.554 | 27.946 | 27.364 | 26.806 | 26.271 | 25.761 | 25.271
23TR1415 | 263010 | 560 | ----- | 200 | 2794.231 | 8866.194 | 1572.148 | 4.715 | 24.121 | 0.214 | 0.496 | 2000 | 10 | 30.655 | 29.7 | 28.816 | 28.187 | 27.525 | 26.696 | 26.074 | 25.31 | 24.376 | 23.694 | 23.257 | 22.897 | 22.117 | 21.513 | 21.082 | 20.592 | 20.434 | 20.31 | 19.915 | 19.275
23TR1415 | 263010 | 560 | ----- | 200 | 2923.603 | 9255.503 | 1641.933 | 0.883 | 25.189 | 0.187 | 0.497 | 2000 | 10 | 31.974 | 30.872 | 30.11 | 29.372 | 28.633 | 27.966 | 27.045 | 26.118 | 25.549 | 24.989 | 24.619 | 24.12 | 23.462 | 22.755 | 22.29 | 21.709 | 20.918 | 20.767 | 20.527 | 19.993
23TR1415 | 263010 | 560 | ----- | 200 | 2972.964 | 9330.259 | 1654.783 | 2.1 | 25.543 | 0.127 | 0.497 | 2000 | 10 | 32.246 | 31.301 | 30.343 | 29.381 | 28.343 | 27.592 | 27.306 | 26.596 | 25.974 | 25.695 | 24.938 | 24.208 | 23.7 | 23.408 | 22.873 | 22.322 | 21.997 | 21.306 | 20.893 | 20.44
23TR1416 | 263011 | 560 | ----- | 200 | 2794.231 | 8866.194 | 1572.148 | 4.715 | 24.121 | 0.214 | 0.496 | 2000 | 10 | 30.655 | 29.7 | 28.816 | 28.187 | 27.525 | 26.696 | 26.074 | 25.31 | 24.376 | 23.694 | 23.257 | 22.897 | 22.117 | 21.513 | 21.082 | 20.592 | 20.434 | 20.31 | 19.915 | 19.275
23TR1416 | 263011 | 560 | ----- | 200 | 2923.603 | 9255.503 | 1641.933 | 0.883 | 25.189 | 0.187 | 0.497 | 2000 | 10 | 31.974 | 30.872 | 30.11 | 29.372 | 28.633 | 27.966 | 27.045 | 26.118 | 25.549 | 24.989 | 24.619 | 24.12 | 23.462 | 22.755 | 22.29 | 21.709 | 20.918 | 20.767 | 20.527 | 19.993
23TR1416 | 263011 | 560 | ----- | 200 | 2972.964 | 9330.259 | 1654.783 | 2.1 | 25.543 | 0.127 | 0.497 | 2000 | 10 | 32.246 | 31.301 | 30.343 | 29.381 | 28.343 | 27.592 | 27.306 | 26.596 | 25.974 | 25.695 | 24.938 | 24.208 | 23.7 | 23.408 | 22.873 | 22.322 | 21.997 | 21.306 | 20.893 | 20.44
23TR1417 | 263012 | 560 | ----- | 200 | 150.011 | 431.249 | 76.632 | 0.103 | 2.137 | 0.041 | 0.498 | 2000 | 10 | 3.17 | 3.076 | 2.864 | 2.694 | 2.526 | 2.378 | 2.194 | 1.962 | 1.93 | 1.858 | 1.856 | 1.946 | 1.893 | 1.605 | 1.821 | 1.792 | 1.815 | 1.927 | 1.791 | 1.645
23TR1417 | 263012 | 560 | ----- | 200 | 157.437 | 452.533 | 80.163 | 0.07 | 2.384 | 0.291 | 0.496 | 2000 | 10 | 2.884 | 2.8 | 2.922 | 2.767 | 2.491 | 2.404 | 2.223 | 2.499 | 2.427 | 2.325 | 2.242 | 2.414 | 2.33 | 2.215 | 2.394 | 2.241 | 2.194 | 2.034 | 1.958 | 1.922
23TR1417 | 263012 | 560 | ----- | 200 | 160.519 | 460.666 | 81.764 | 0.053 | 2.323 | 0.026 | 0.497 | 2000 | 10 | 2.976 | 2.981 | 3.007 | 2.76 | 2.604 | 2.601 | 2.591 | 2.639 | 2.22 | 2.2 | 2.236 | 2.473 | 2.024 | 1.58 | 1.807 | 1.75 | 1.786 | 2.118 | 2.2 | 1.904
23TR1418 | 263013 | 580 | ----- | 190 | 524.657 | 1704.513 | 2794.537 | 3.312 | 7.413 | 0.044 | 5.005 | 2000 | 10 | 9.935 | 9.537 | 9.19 | 8.839 | 8.503 | 8.182 | 7.953 | 7.842 | 7.603 | 7.373 | 7.211 | 6.994 | 6.77 | 6.475 | 6.298 | 6.234 | 6.064 | 5.84 | 5.728 | 5.698
23TR1418 | 263013 | 580 | ----- | 190 | 535.821 | 1743.224 | 2858.558 | 2.074 | 7.481 | 0.009 | 5.006 | 2000 | 10 | 9.938 | 9.583 | 9.233 | 8.921 | 8.647 | 8.342 | 8.08 | 7.835 | 7.598 | 7.388 | 7.198 | 6.999 | 6.796 | 6.612 | 6.427 | 6.291 | 6.133 | 5.993 | 5.866 | 5.737
23TR1418 | 263013 | 580 | ----- | 190 | 543.91 | 1773.19 | 2906.451 | 2.295 | 7.518 | 0.006 | 5.004 | 2000 | 10 | 9.971 | 9.606 | 9.272 | 8.948 | 8.646 | 8.369 | 8.124 | 7.885 | 7.645 | 7.424 | 7.221 | 7.066 | 6.86 | 6.668 | 6.498 | 6.305 | 6.155 | 6.023 | 5.909 | 5.77
23TR1419 | 263014 | 560 | ----- | 196 | 3796.765 | 12522.067 | 2178.68 | 5.651 | 20.879 | 0.136 | 0.497 | 2000 | 10 | 25.63 | 24.962 | 24.149 | 23.601 | 23.248 | 22.617 | 22.07 | 21.418 | 21.023 | 20.623 | 20.307 | 20.027 | 19.631 | 19.204 | 18.781 | 18.63 | 18.451 | 18.15 | 17.665 | 17.388
23TR1419 | 263014 | 560 | ----- | 196 | 4203.53 | 13181.163 | 2293.147 | 4.507 | 21.085 | 0.049 | 0.497 | 2000 | 10 | 25.828 | 25.538 | 25.026 | 24.336 | 23.773 | 23.108 | 22.452 | 22.035 | 21.494 | 20.912 | 20.559 | 20.122 | 19.681 | 19.158 | 18.719 | 18.48 | 18.097 | 17.783 | 17.361 | 17.232
23TR1419 | 263014 | 560 | ----- | 196 | 4285.351 | 13631.903 | 2372.073 | 4.364 | 21.305 | 0.1 | 0.497 | 2000 | 10 | 26.059 | 25.331 | 24.973 | 24.302 | 23.718 | 23.041 | 22.53 | 22.124 | 21.695 | 21.47 | 21.061 | 20.541 | 20.036 | 19.729 | 19.316 | 18.766 | 18.205 | 18.016 | 17.79 | 17.394
23TR1420 | 263015 | 600 | ----- | 204 | 168.343 | 527.37 | 89.361 | 0.137 | 7.55 | 0.187 | 0.498 | 2000 | 10 | 9.773 | 9.46 | 8.987 | 8.724 | 8.436 | 8.202 | 7.955 | 7.774 | 7.691 | 7.5 | 7.268 | 7.058 | 7.286 | 6.96 | 6.507 | 6.359 | 6.344 | 6.354 | 6.245 | 6.123
23TR1420 | 263015 | 600 | ----- | 204 | 193.491 | 598.208 | 101.055 | 0.056 | 7.678 | 0.103 | 0.497 | 2000 | 10 | 9.891 | 9.599 | 9.358 | 9.044 | 8.833 | 8.476 | 8.114 | 8.102 | 7.877 | 7.729 | 7.585 | 7.281 | 7.039 | 6.87 | 6.537 | 6.375 | 6.45 | 6.319 | 6.186 | 5.893
23TR1420 | 263015 | 600 | ----- | 204 | 199.452 | 614.341 | 104.126 | 0.07 | 7.918 | 0.129 | 0.499 | 2000 | 10 | 10.558 | 10.072 | 9.706 | 9.642 | 9.081 | 8.584 | 8.188 | 8.042 | 8.041 | 7.721 | 7.476 | 7.287 | 7.022 | 6.947 | 7 | 6.836 | 6.746 | 6.697 | 6.464 | 6.249
23TR1421 | 263016 | 600 | ----- | 200 | 545.854 | 1835.096 | 3062.145 | 10.62 | 23.322 | 0.034 | 5.006 | 2000 | 10 | 29.152 | 28.34 | 27.581 | 26.853 | 26.165 | 25.51 | 24.892 | 24.299 | 23.734 | 23.192 | 22.682 | 22.192 | 21.718 | 21.259 | 20.815 | 20.392 | 19.989 | 19.599 | 19.222 | 18.858
23TR1421 | 263016 | 600 | ----- | 200 | 598.273 | 1961.301 | 3273.976 | 4.224 | 24.342 | 0.019 | 5.008 | 2000 | 10 | 30.346 | 29.509 | 28.715 | 27.977 | 27.28 | 26.611 | 25.964 | 25.353 | 24.771 | 24.219 | 23.683 | 23.173 | 22.683 | 22.207 | 21.753 | 21.323 | 20.909 | 20.505 | 20.113 | 19.741
23TR1421 | 263016 | 600 | ----- | 200 | 613.48 | 2020.879 | 3374.84 | 2.937 | 24.646 | 0.011 | 5.01 | 2000 | 10 | 30.711 | 29.874 | 29.075 | 28.321 | 27.606 | 26.93 | 26.286 | 25.67 | 25.08 | 24.514 | 23.978 | 23.471 | 22.971 | 22.494 | 22.036 | 21.598 | 21.175 | 20.764 | 20.368 | 19.992
23TR1422 | 263017 | 560 | ----- | 183 | 561.383 | 1931.532 | 3160.126 | 31.67 | 1.427 | 0.003 | 5.007 | 2000 | 10 | 1.845 | 1.795 | 1.745 | 1.695 | 1.643 | 1.595 | 1.542 | 1.501 | 1.46 | 1.421 | 1.378 | 1.338 | 1.3 | 1.266 | 1.233 | 1.206 | 1.184 | 1.157 | 1.133 | 1.109
23TR1422 | 263017 | 560 | ----- | 183 | 757.444 | 2369.886 | 3881.068 | 6.652 | 1.571 | 0.003 | 5.011 | 2000 | 10 | 2.038 | 1.969 | 1.905 | 1.839 | 1.788 | 1.734 | 1.686 | 1.637 | 1.591 | 1.548 | 1.503 | 1.47 | 1.43 | 1.398 | 1.364 | 1.352 | 1.327 | 1.308 | 1.28 | 1.251
23TR1422 | 263017 | 560 | ----- | 183 | 796.817 | 2461.305 | 4031.813 | 1.966 | 1.542 | 0.006 | 5.013 | 2000 | 10 | 1.993 | 1.926 | 1.863 | 1.809 | 1.754 | 1.703 | 1.652 | 1.611 | 1.565 | 1.532 | 1.499 | 1.459 | 1.421 | 1.391 | 1.355 | 1.323 | 1.297 | 1.264 | 1.231 | 1.201
23TR1423 | 263018 | 580 | ----- | 187 | 2509.962 | 8107.456 | 1297.509 | 0.896 | 7.771 | 0.121 | 0.496 | 2000 | 10 | 10.108 | 9.793 | 9.392 | 9.122 | 8.778 | 8.5 | 8.408 | 8.161 | 8.05 | 7.838 | 7.494 | 7.211 | 7.052 | 6.764 | 6.913 | 6.706 | 6.459 | 6.232 | 6.292 | 6.153
23TR1423 | 263018 | 580 | ----- | 187 | 2511.168 | 8056.086 | 1288.943 | 0.633 | 7.988 | 0.187 | 0.496 | 2000 | 10 | 10.118 | 9.96 | 9.624 | 9.202 | 8.868 | 8.525 | 8.328 | 8.128 | 7.734 | 7.661 | 7.601 | 7.547 | 7.354 | 7.149 | 6.991 | 6.965 | 6.788 | 7.152 | 7.152 | 6.917
23TR1423 | 263018 | 580 | ----- | 187 | 2516.704 | 8124.313 | 1299.596 | 0.333 | 7.735 | 0.245 | 0.496 | 2000 | 10 | 10.003 | 9.66 | 8.99 | 8.525 | 8.411 | 8.521 | 8.203 | 7.937 | 7.693 | 7.676 | 7.462 | 7.467 | 7.178 | 7.085 | 6.794 | 6.726 | 6.858 | 6.742 | 6.535 | 6.227
23TR1424 | 263019 | 345 | ----- | 197 | 3464.8 | 6464.319 | 1833.369 | 14.845 | 3.454 | 0.102 | 0.497 | 2000 | 10 | 5.044 | 4.479 | 4.311 | 3.909 | 3.819 | 3.734 | 3.64 | 3.404 | 3.25 | 3.238 | 3.11 | 3.198 | 3.255 | 3.251 | 3.128 | 3.008 | 2.85 | 2.799 | 2.838 | 2.81
23TR1424 | 263019 | 345 | ----- | 197 | 4043.007 | 7339.335 | 2083.096 | 5.389 | 3.744 | 0.047 | 0.497 | 2000 | 10 | 4.94 | 4.983 | 4.76 | 4.45 | 4.196 | 3.94 | 3.904 | 3.805 | 3.64 | 3.482 | 3.441 | 3.615 | 3.538 | 3.439 | 3.263 | 3.213 | 3.295 | 3.217 | 2.945 | 2.813
23TR1424 | 263019 | 345 | ----- | 197 | 4227.995 | 7763.712 | 2202.192 | 11.766 | 3.972 | 0.108 | 0.497 | 2000 | 10 | 5.874 | 5.451 | 5.123 | 4.855 | 4.714 | 4.457 | 4.323 | 4.443 | 4.368 | 4.042 | 3.687 | 3.472 | 3.392 | 3.288 | 3.068 | 3.062 | 3.069 | 3.065 | 2.76 | 2.919
23TR1425 | 263020 | 345 | ----- | 196 | 4243.408 | 7932.798 | 1966.375 | 27.387 | 8.546 | 0.377 | 0.436 | 2000 | 10 | 11.371 | 10.754 | 10.345 | 9.604 | 10.099 | 11.155 | 9.575 | 7.897 | 7.412 | 8.215 | 9.433 | 8.665 | 8.693 | 8.746 | 8.261 | 6.936 | 6.444 | 6.387 | 5.896 | 5.03
23TR1425 | 263020 | 345 | ----- | 196 | 4390.246 | 8344.041 | 2209.795 | 2.246 | 8.725 | 0.121 | 0.466 | 2000 | 10 | 11.834 | 11.111 | 10.777 | 10.728 | 10.361 | 9.803 | 9.075 | 8.95 | 8.815 | 8.82 | 8.589 | 8.025 | 7.44 | 7.517 | 7.599 | 7.536 | 7.16 | 6.916 | 6.796 | 6.655
23TR1425 | 263020 | 345 | ----- | 196 | 4316.065 | 8149.627 | 2122.503 | 3.932 | 8.724 | 0.193 | 0.458 | 2000 | 10 | 11.793 | 11.045 | 10.673 | 10.384 | 9.955 | 9.776 | 9.433 | 8.966 | 8.585 | 8.406 | 8.059 | 7.737 | 8.049 | 7.952 | 7.622 | 7.487 | 7.388 | 7.337 | 7.128 | 6.706
23TR1426 | 263021 | 300 | ----- | 172 | 3709.618 | 6724.25 | 1916.028 | 1.702 | 6.012 | 0.026 | 0.497 | 2000 | 10 | 7.901 | 7.583 | 7.314 | 7.091 | 6.89 | 6.643 | 6.459 | 6.282 | 6.128 | 5.974 | 5.76 | 5.567 | 5.472 | 5.377 | 5.237 | 5.152 | 5.045 | 4.913 | 4.788 | 4.663
23TR1426 | 263021 | 300 | ----- | 172 | 3731.731 | 6753.577 | 1924.281 | 0.583 | 6.002 | 0.028 | 0.497 | 2000 | 10 | 7.901 | 7.662 | 7.442 | 7.148 | 6.884 | 6.666 | 6.453 | 6.3 | 6.106 | 5.939 | 5.797 | 5.599 | 5.5 | 5.338 | 5.217 | 5.072 | 4.889 | 4.809 | 4.727 | 4.598
23TR1426 | 263021 | 300 | ----- | 172 | 3729.272 | 6721.23 | 1915.618 | 0.242 | 6.067 | 0.081 | 0.497 | 2000 | 10 | 8.028 | 7.816 | 7.566 | 7.405 | 7.297 | 6.891 | 6.515 | 6.238 | 6.005 | 5.908 | 5.758 | 5.583 | 5.438 | 5.303 | 5.138 | 5.098 | 4.941 | 4.689 | 4.968 | 4.756
23TR1427 | 263022 | 325 | ----- | 210 | 555.584 | 960.545 | 310.221 | 3.348 | 1.011 | 0.025 | 0.5 | 2000 | 10 | 1.346 | 1.239 | 1.16 | 1.147 | 1.166 | 1.147 | 1.142 | 1.09 | 1.057 | 1.019 | 0.983 | 0.969 | 0.912 | 0.881 | 0.86 | 0.847 | 0.825 | 0.834 | 0.828 | 0.778
23TR1427 | 263022 | 325 | ----- | 210 | 721.267 | 1220.113 | 394.891 | 4.071 | 1.219 | 0.02 | 0.501 | 2000 | 10 | 1.571 | 1.547 | 1.487 | 1.482 | 1.429 | 1.406 | 1.305 | 1.23 | 1.2 | 1.162 | 1.158 | 1.132 | 1.119 | 1.086 | 1.066 | 1.007 | 0.985 | 0.981 | 1.024 | 0.999
23TR1427 | 263022 | 325 | ----- | 210 | 1018.289 | 1835.799 | 588.394 | 10.245 | 1.44 | 0.028 | 0.496 | 2000 | 10 | 1.862 | 1.865 | 1.82 | 1.67 | 1.611 | 1.546 | 1.545 | 1.508 | 1.45 | 1.426 | 1.367 | 1.312 | 1.343 | 1.297 | 1.236 | 1.222 | 1.21 | 1.164 | 1.166 | 1.175
23TR1428 | 263023 | 330 | ----- | 210 | 439.98 | 743.596 | 2366.845 | 8.141 | 1.973 | 0.003 | 5.002 | 2000 | 10 | 2.599 | 2.505 | 2.418 | 2.336 | 2.26 | 2.186 | 2.121 | 2.06 | 2.001 | 1.944 | 1.894 | 1.849 | 1.803 | 1.759 | 1.717 | 1.676 | 1.635 | 1.598 | 1.561 | 1.529
23TR1428 | 263023 | 330 | ----- | 210 | 497.351 | 822.43 | 2618.548 | 8.7 | 2.152 | 0.006 | 5.003 | 2000 | 10 | 2.842 | 2.739 | 2.641 | 2.549 | 2.467 | 2.393 | 2.323 | 2.254 | 2.19 | 2.126 | 2.064 | 2.008 | 1.961 | 1.915 | 1.869 | 1.819 | 1.776 | 1.733 | 1.699 | 1.663
23TR1428 | 263023 | 330 | ----- | 210 | 585.14 | 960.16 | 3058.968 | 6.534 | 2.37 | 0.002 | 5.006 | 2000 | 10 | 3.11 | 3.004 | 2.907 | 2.819 | 2.73 | 2.642 | 2.563 | 2.486 | 2.416 | 2.351 | 2.291 | 2.222 | 2.166 | 2.102 | 2.048 | 2.003 | 1.953 | 1.903 | 1.86 | 1.825
23TR1429 | 263172 | 450 | ----- | 200 | 7.693 | 17.91 | 39.612 | 0.029 | 7.27 | 0.133 | 4.976 | 2000 | 10 | 9.132 | 8.941 | 8.628 | 8.296 | 8.08 | 7.883 | 7.721 | 7.587 | 7.425 | 7.167 | 6.968 | 6.899 | 6.754 | 6.622 | 6.555 | 6.377 | 6.162 | 6.102 | 6.106 | 5.998
23TR1429 | 263172 | 450 | ----- | 200 | 7.586 | 17.687 | 39.11 | 0.012 | 8.108 | 0.03 | 4.975 | 2000 | 10 | 9.931 | 9.677 | 9.477 | 9.261 | 9.019 | 8.858 | 8.645 | 8.447 | 8.241 | 7.976 | 7.913 | 7.767 | 7.6 | 7.433 | 7.299 | 7.222 | 7.063 | 6.907 | 6.751 | 6.678
23TR1429 | 263172 | 450 | ----- | 200 | 7.54 | 17.594 | 38.908 | 0.011 | 8.339 | 0.04 | 4.976 | 2000 | 10 | 10.268 | 10.099 | 9.857 | 9.58 | 9.334 | 8.967 | 8.767 | 8.667 | 8.462 | 8.294 | 8.221 | 8.044 | 7.866 | 7.638 | 7.414 | 7.247 | 7.161 | 7.103 | 6.912 | 6.88
23TR1430 | 263173 | 540 | ----- | 199 | 101.525 | 344.772 | 633.375 | 0.549 | 2.001 | 0.004 | 4.985 | 2000 | 10 | 2.503 | 2.437 | 2.368 | 2.308 | 2.243 | 2.188 | 2.137 | 2.083 | 2.031 | 1.983 | 1.943 | 1.907 | 1.859 | 1.822 | 1.786 | 1.749 | 1.719 | 1.679 | 1.647 | 1.623
23TR1430 | 263173 | 540 | ----- | 199 | 126.325 | 351.177 | 644.808 | 1.243 | 2.04 | 0.003 | 4.982 | 2000 | 10 | 2.558 | 2.475 | 2.41 | 2.347 | 2.286 | 2.234 | 2.174 | 2.125 | 2.083 | 2.033 | 1.986 | 1.937 | 1.899 | 1.859 | 1.817 | 1.782 | 1.745 | 1.713 | 1.683 | 1.653
23TR1430 | 263173 | 540 | ----- | 199 | 134.488 | 375.34 | 689.438 | 1.67 | 2.083 | 0.007 | 4.984 | 2000 | 10 | 2.59 | 2.525 | 2.457 | 2.392 | 2.326 | 2.275 | 2.224 | 2.165 | 2.119 | 2.074 | 2.03 | 1.986 | 1.945 | 1.901 | 1.86 | 1.823 | 1.791 | 1.757 | 1.723 | 1.69
23TR1431 | 263174 | 560 | ----- | 189 | 255.9 | 766.48 | 1295.623 | 0.831 | 1.615 | 0.001 | 5.008 | 2000 | 10 | 1.992 | 1.941 | 1.891 | 1.842 | 1.8 | 1.759 | 1.719 | 1.683 | 1.645 | 1.608 | 1.571 | 1.541 | 1.508 | 1.479 | 1.451 | 1.427 | 1.403 | 1.377 | 1.347 | 1.325
23TR1431 | 263174 | 560 | ----- | 189 | 259 | 773.89 | 1307.997 | 0.453 | 1.616 | 0.002 | 5.008 | 2000 | 10 | 1.99 | 1.94 | 1.888 | 1.841 | 1.799 | 1.756 | 1.717 | 1.678 | 1.641 | 1.605 | 1.573 | 1.54 | 1.509 | 1.482 | 1.457 | 1.433 | 1.408 | 1.382 | 1.353 | 1.327
23TR1431 | 263174 | 560 | ----- | 189 | 261.4 | 779.34 | 1317.596 | 0.21 | 1.618 | 0.002 | 5.009 | 2000 | 10 | 1.994 | 1.944 | 1.898 | 1.849 | 1.804 | 1.765 | 1.728 | 1.686 | 1.65 | 1.614 | 1.575 | 1.543 | 1.507 | 1.48 | 1.454 | 1.427 | 1.4 | 1.369 | 1.345 | 1.323
23TR1432 | 263175 | 600 | ----- | 199 | 71.5 | 222.4 | 368.641 | 0.63 | 3.479 | 0.012 | 4.998 | 2000 | 10 | 4.171 | 4.088 | 3.991 | 3.904 | 3.833 | 3.762 | 3.687 | 3.621 | 3.536 | 3.459 | 3.398 | 3.34 | 3.283 | 3.226 | 3.175 | 3.117 | 3.07 | 3.014 | 2.977 | 2.935
23TR1432 | 263175 | 600 | ----- | 199 | 73.8 | 225.78 | 374.196 | 0.483 | 3.547 | 0.013 | 4.997 | 2000 | 10 | 4.242 | 4.158 | 4.071 | 3.983 | 3.904 | 3.833 | 3.758 | 3.665 | 3.591 | 3.534 | 3.474 | 3.406 | 3.353 | 3.29 | 3.215 | 3.191 | 3.139 | 3.094 | 3.052 | 2.992
23TR1432 | 263175 | 600 | ----- | 199 | 75 | 229.98 | 381.216 | 0.176 | 3.538 | 0.007 | 4.998 | 2000 | 10 | 4.231 | 4.137 | 4.043 | 3.962 | 3.878 | 3.792 | 3.714 | 3.644 | 3.587 | 3.539 | 3.479 | 3.416 | 3.358 | 3.301 | 3.247 | 3.185 | 3.131 | 3.083 | 3.048 | 2.995
23TR1433 | 263176 | 630 | ----- | 198 | 44.4 | 144.2 | 226.29 | 0.11 | 3.637 | 0.004 | 4.993 | 2000 | 10 | 4.348 | 4.259 | 4.167 | 4.074 | 3.992 | 3.903 | 3.839 | 3.773 | 3.706 | 3.634 | 3.565 | 3.494 | 3.44 | 3.366 | 3.313 | 3.268 | 3.209 | 3.172 | 3.139 | 3.084
23TR1433 | 263176 | 630 | ----- | 198 | 45 | 145.75 | 228.75 | 0.086 | 3.727 | 0.019 | 4.994 | 2000 | 10 | 4.45 | 4.346 | 4.247 | 4.158 | 4.094 | 4.027 | 3.96 | 3.875 | 3.787 | 3.716 | 3.648 | 3.587 | 3.502 | 3.464 | 3.4 | 3.337 | 3.3 | 3.257 | 3.216 | 3.16
23TR1433 | 263176 | 630 | ----- | 198 | 45.4 | 146.57 | 230.058 | 0.02 | 3.723 | 0.012 | 4.994 | 2000 | 10 | 4.472 | 4.396 | 4.301 | 4.192 | 4.085 | 4.025 | 3.935 | 3.858 | 3.784 | 3.706 | 3.605 | 3.564 | 3.528 | 3.475 | 3.396 | 3.345 | 3.282 | 3.231 | 3.168 | 3.112
23TR1434 | 263177 | 630 | ----- | 197 | 142.7 | 465.54 | 727.987 | 1.704 | 1.758 | 0.01 | 5.001 | 2000 | 10 | 2.174 | 2.112 | 2.065 | 2.015 | 1.968 | 1.915 | 1.868 | 1.834 | 1.792 | 1.751 | 1.712 | 1.668 | 1.635 | 1.605 | 1.573 | 1.549 | 1.521 | 1.486 | 1.468 | 1.444
23TR1434 | 263177 | 630 | ----- | 197 | 146.8 | 474.99 | 742.982 | 0.71 | 1.792 | 0.002 | 5.002 | 2000 | 10 | 2.21 | 2.144 | 2.096 | 2.045 | 2.008 | 1.961 | 1.914 | 1.866 | 1.828 | 1.788 | 1.748 | 1.713 | 1.675 | 1.637 | 1.613 | 1.583 | 1.548 | 1.521 | 1.488 | 1.462
23TR1434 | 263177 | 630 | ----- | 197 | 145.3 | 470.76 | 736.167 | 0.732 | 1.784 | 0.003 | 5.001 | 2000 | 10 | 2.198 | 2.153 | 2.097 | 2.032 | 1.989 | 1.945 | 1.894 | 1.851 | 1.808 | 1.767 | 1.741 | 1.704 | 1.678 | 1.637 | 1.611 | 1.582 | 1.541 | 1.503 | 1.48 | 1.471
23TR1435 | 263178 | 630 | ----- | 178 | 87.3 | 312.6 | 441.406 | 0.184 | 2.234 | 0.006 | 4.998 | 2000 | 10 | 2.716 | 2.653 | 2.59 | 2.535 | 2.478 | 2.422 | 2.37 | 2.31 | 2.262 | 2.21 | 2.164 | 2.138 | 2.104 | 2.065 | 2.025 | 1.989 | 1.962 | 1.926 | 1.892 | 1.859
23TR1435 | 263178 | 630 | ----- | 178 | 88.2 | 318.55 | 449.812 | 0.285 | 2.239 | 0.004 | 4.998 | 2000 | 10 | 2.715 | 2.641 | 2.582 | 2.526 | 2.465 | 2.414 | 2.374 | 2.323 | 2.272 | 2.237 | 2.176 | 2.137 | 2.103 | 2.072 | 2.037 | 2.015 | 1.975 | 1.921 | 1.904 | 1.884
23TR1435 | 263178 | 630 | ----- | 178 | 89.8 | 324.2 | 457.858 | 0.374 | 2.239 | 0.003 | 4.998 | 2000 | 10 | 2.73 | 2.656 | 2.583 | 2.529 | 2.484 | 2.438 | 2.377 | 2.325 | 2.277 | 2.226 | 2.19 | 2.138 | 2.095 | 2.065 | 2.034 | 1.996 | 1.958 | 1.924 | 1.895 | 1.864
23TR1436 | 263179 | 609 | ----- | 179 | 102.5 | 360.96 | 530.376 | 0.151 | 2.088 | 0.007 | 4.999 | 2000 | 10 | 2.561 | 2.491 | 2.434 | 2.373 | 2.306 | 2.254 | 2.202 | 2.157 | 2.113 | 2.075 | 2.035 | 2.001 | 1.961 | 1.926 | 1.886 | 1.852 | 1.825 | 1.798 | 1.774 | 1.746
23TR1436 | 263179 | 609 | ----- | 179 | 111 | 383.63 | 563.593 | 0.788 | 2.088 | 0.005 | 4.998 | 2000 | 10 | 2.563 | 2.497 | 2.427 | 2.364 | 2.309 | 2.258 | 2.213 | 2.164 | 2.123 | 2.079 | 2.041 | 2.001 | 1.959 | 1.917 | 1.886 | 1.85 | 1.819 | 1.79 | 1.766 | 1.735
23TR1436 | 263179 | 609 | ----- | 179 | 114.2 | 393.03 | 577.467 | 0.134 | 2.102 | 0.001 | 4.999 | 2000 | 10 | 2.566 | 2.499 | 2.439 | 2.381 | 2.328 | 2.278 | 2.226 | 2.175 | 2.129 | 2.094 | 2.049 | 2.012 | 1.978 | 1.933 | 1.897 | 1.87 | 1.842 | 1.807 | 1.784 | 1.748
23TR1437 | 263180 | 540 | ----- | 170 | 164.3 | 530.76 | 836.117 | 0.344 | 1.528 | 0.004 | 5.004 | 2000 | 10 | 1.866 | 1.821 | 1.777 | 1.733 | 1.697 | 1.659 | 1.612 | 1.565 | 1.538 | 1.515 | 1.494 | 1.471 | 1.439 | 1.412 | 1.391 | 1.364 | 1.338 | 1.315 | 1.291 | 1.269
23TR1437 | 263180 | 540 | ----- | 170 | 170.1 | 548.13 | 863.342 | 1.748 | 1.494 | 0.003 | 5.003 | 2000 | 10 | 1.815 | 1.773 | 1.735 | 1.699 | 1.665 | 1.621 | 1.577 | 1.546 | 1.515 | 1.484 | 1.452 | 1.427 | 1.405 | 1.375 | 1.353 | 1.336 | 1.308 | 1.288 | 1.266 | 1.243
23TR1437 | 263180 | 540 | ----- | 170 | 175.2 | 566.08 | 891.705 | 0.09 | 1.485 | 0.004 | 5.004 | 2000 | 10 | 1.815 | 1.766 | 1.727 | 1.685 | 1.647 | 1.609 | 1.569 | 1.532 | 1.504 | 1.473 | 1.441 | 1.415 | 1.396 | 1.376 | 1.347 | 1.319 | 1.3 | 1.279 | 1.256 | 1.235
23TR1438 | 263181 | 455 | ----- | 150 | 133.2 | 422.61 | 696.573 | 1.83 | 1.58 | 0.004 | 5 | 2000 | 10 | 1.925 | 1.878 | 1.836 | 1.791 | 1.754 | 1.716 | 1.694 | 1.661 | 1.623 | 1.574 | 1.542 | 1.501 | 1.469 | 1.442 | 1.415 | 1.395 | 1.375 | 1.357 | 1.336 | 1.327
23TR1438 | 263181 | 455 | ----- | 150 | 141.9 | 440.6 | 726.59 | 2.609 | 1.554 | 0.006 | 5.002 | 2000 | 10 | 1.913 | 1.859 | 1.81 | 1.763 | 1.722 | 1.685 | 1.648 | 1.608 | 1.571 | 1.536 | 1.503 | 1.487 | 1.459 | 1.43 | 1.408 | 1.383 | 1.354 | 1.335 | 1.316 | 1.296
23TR1438 | 263181 | 455 | ----- | 150 | 149.1 | 465.46 | 767.403 | 0.445 | 1.552 | 0.011 | 5.001 | 2000 | 10 | 1.906 | 1.864 | 1.817 | 1.774 | 1.733 | 1.69 | 1.651 | 1.617 | 1.577 | 1.542 | 1.514 | 1.487 | 1.459 | 1.411 | 1.385 | 1.38 | 1.354 | 1.312 | 1.297 | 1.273
23TR1439 | 263182 | 560 | ----- | 178 | 149.4 | 488.08 | 775.925 | 2.329 | 1.854 | 0.008 | 5.001 | 2000 | 10 | 2.315 | 2.241 | 2.185 | 2.132 | 2.079 | 2.028 | 1.974 | 1.926 | 1.885 | 1.838 | 1.801 | 1.765 | 1.73 | 1.694 | 1.658 | 1.621 | 1.59 | 1.567 | 1.54 | 1.506
23TR1439 | 263182 | 560 | ----- | 178 | 157.9 | 520.99 | 828.295 | 2.8 | 1.909 | 0.01 | 5.002 | 2000 | 10 | 2.382 | 2.309 | 2.244 | 2.191 | 2.138 | 2.087 | 2.033 | 1.989 | 1.944 | 1.904 | 1.862 | 1.828 | 1.785 | 1.737 | 1.703 | 1.674 | 1.644 | 1.609 | 1.576 | 1.543
23TR1439 | 263182 | 560 | ----- | 178 | 175.4 | 564.88 | 898.639 | 1.081 | 1.94 | 0.01 | 5.005 | 2000 | 10 | 2.435 | 2.366 | 2.303 | 2.242 | 2.179 | 2.125 | 2.074 | 2.026 | 1.972 | 1.929 | 1.88 | 1.833 | 1.802 | 1.762 | 1.726 | 1.697 | 1.658 | 1.631 | 1.599 | 1.562
23TR1440 | 263183 | 660 | ----- | 198 | 267.6 | 925.7 | 1391.26 | 1.895 | 3.288 | 0.006 | 5.01 | 2000 | 10 | 4.174 | 4.049 | 3.927 | 3.816 | 3.709 | 3.612 | 3.519 | 3.43 | 3.344 | 3.266 | 3.191 | 3.116 | 3.044 | 2.974 | 2.911 | 2.852 | 2.793 | 2.734 | 2.68 | 2.626
23TR1440 | 263183 | 660 | ----- | 198 | 277.1 | 936.29 | 1407.125 | 0.074 | 3.265 | 0.017 | 5.01 | 2000 | 10 | 4.167 | 4.03 | 3.908 | 3.785 | 3.686 | 3.586 | 3.492 | 3.405 | 3.32 | 3.237 | 3.158 | 3.084 | 3.026 | 2.965 | 2.903 | 2.825 | 2.761 | 2.701 | 2.651 | 2.602
23TR1440 | 263183 | 660 | ----- | 198 | 277.1 | 936.63 | 1407.826 | 0.035 | 3.282 | 0.01 | 5.01 | 2000 | 10 | 4.18 | 4.051 | 3.93 | 3.818 | 3.71 | 3.615 | 3.521 | 3.429 | 3.34 | 3.259 | 3.185 | 3.108 | 3.032 | 2.965 | 2.902 | 2.836 | 2.773 | 2.716 | 2.659 | 2.606
23TR1441 | 263184 | 660 | ----- | 198 | 389.4 | 1431.91 | 2156.274 | 6.247 | 20.22 | 0.053 | 5.02 | 2000 | 10 | 25.515 | 24.771 | 24.068 | 23.405 | 22.778 | 22.183 | 21.621 | 21.085 | 20.573 | 20.087 | 19.622 | 19.179 | 18.755 | 18.347 | 17.957 | 17.582 | 17.222 | 16.878 | 16.544 | 16.224
23TR1441 | 263184 | 660 | ----- | 198 | 406.7 | 1497.04 | 2255.253 | 5.344 | 21.325 | 0.039 | 5.022 | 2000 | 10 | 26.838 | 26.067 | 25.339 | 24.653 | 23.999 | 23.379 | 22.786 | 22.228 | 21.696 | 21.188 | 20.705 | 20.241 | 19.799 | 19.372 | 18.965 | 18.572 | 18.198 | 17.834 | 17.486 | 17.156
23TR1441 | 263184 | 660 | ----- | 198 | 419.8 | 1537.1 | 2315.036 | 3.355 | 21.918 | 0.041 | 5.02 | 2000 | 10 | 27.598 | 26.799 | 26.048 | 25.339 | 24.666 | 24.029 | 23.424 | 22.85 | 22.302 | 21.778 | 21.282 | 20.77 | 20.314 | 19.874 | 19.455 | 19.087 | 18.709 | 18.372 | 18.007 | 17.657
23TR1442 | 263185 | 660 | ----- | 198 | 925.4 | 3371.64 | 5105.075 | 14.067 | 17.071 | 0.013 | 5.047 | 2000 | 10 | 21.359 | 20.766 | 20.205 | 19.673 | 19.169 | 18.689 | 18.23 | 17.795 | 17.378 | 16.981 | 16.6 | 16.236 | 15.884 | 15.547 | 15.224 | 14.915 | 14.613 | 14.324 | 14.048 | 13.779
23TR1442 | 263185 | 660 | ----- | 198 | 980.3 | 3476.24 | 5263.142 | 4.852 | 17.265 | 0.01 | 5.047 | 2000 | 10 | 21.606 | 21.007 | 20.44 | 19.899 | 19.386 | 18.901 | 18.439 | 17.997 | 17.576 | 17.173 | 16.788 | 16.42 | 16.065 | 15.724 | 15.397 | 15.082 | 14.779 | 14.487 | 14.206 | 13.933
23TR1442 | 263185 | 660 | ----- | 198 | 1003.1 | 3584.77 | 5381.305 | 3.929 | 17.468 | 0.004 | 5.004 | 2000 | 10 | 21.854 | 21.248 | 20.674 | 20.131 | 19.616 | 19.124 | 18.656 | 18.208 | 17.782 | 17.375 | 16.987 | 16.615 | 16.256 | 15.913 | 15.58 | 15.261 | 14.952 | 14.657 | 14.371 | 14.096
23TR1443 | 263186 | 560 | ----- | 158 | 535.6 | 2039.18 | 2891.302 | 11.977 | 3.102 | 0.008 | 5.025 | 2000 | 10 | 3.948 | 3.83 | 3.72 | 3.613 | 3.513 | 3.417 | 3.327 | 3.24 | 3.158 | 3.081 | 3.009 | 2.937 | 2.869 | 2.804 | 2.742 | 2.677 | 2.618 | 2.563 | 2.512 | 2.462
23TR1443 | 263186 | 560 | ----- | 158 | 594.3 | 2163.33 | 3068.913 | 5.106 | 3.113 | 0.002 | 5.028 | 2000 | 10 | 3.972 | 3.854 | 3.74 | 3.63 | 3.526 | 3.429 | 3.338 | 3.25 | 3.166 | 3.086 | 3.013 | 2.942 | 2.876 | 2.811 | 2.748 | 2.685 | 2.627 | 2.573 | 2.519 | 2.466
23TR1443 | 263186 | 560 | ----- | 158 | 611.5 | 2199.15 | 3119.823 | 3.457 | 3.121 | 0.009 | 5.028 | 2000 | 10 | 3.979 | 3.86 | 3.748 | 3.639 | 3.536 | 3.438 | 3.349 | 3.264 | 3.18 | 3.101 | 3.026 | 2.954 | 2.885 | 2.817 | 2.747 | 2.692 | 2.627 | 2.574 | 2.526 | 2.478
23TR1444 | 263188 | 660 | ----- | 177 | 899.7 | 3607.61 | 4879.666 | 10.215 | 13.043 | 0.026 | 5.044 | 2000 | 10 | 16.27 | 15.823 | 15.398 | 14.998 | 14.615 | 14.257 | 13.916 | 13.587 | 13.273 | 12.975 | 12.687 | 12.415 | 12.151 | 11.899 | 11.654 | 11.419 | 11.196 | 10.983 | 10.774 | 10.571
23TR1444 | 263188 | 660 | ----- | 177 | 943.3 | 3704.82 | 5012.43 | 7.638 | 13.297 | 0.016 | 5.045 | 2000 | 10 | 16.589 | 16.132 | 15.699 | 15.292 | 14.903 | 14.535 | 14.183 | 13.848 | 13.529 | 13.224 | 12.933 | 12.655 | 12.386 | 12.129 | 11.882 | 11.645 | 11.418 | 11.197 | 10.984 | 10.778
23TR1444 | 263188 | 660 | ----- | 177 | 962.1 | 3753.72 | 5079.46 | 2.179 | 13.457 | 0.012 | 5.046 | 2000 | 10 | 16.788 | 16.325 | 15.882 | 15.465 | 15.074 | 14.704 | 14.352 | 14.015 | 13.693 | 13.384 | 13.096 | 12.815 | 12.544 | 12.283 | 12.035 | 11.786 | 11.553 | 11.331 | 11.116 | 10.906
23TR1445 | 263189 | 660 | ----- | 197 | 653.5 | 2328.65 | 3497.337 | 17.418 | 5.906 | 0.022 | 5.032 | 2000 | 10 | 7.457 | 7.236 | 7.028 | 6.833 | 6.646 | 6.467 | 6.3 | 6.148 | 6.008 | 5.87 | 5.734 | 5.603 | 5.477 | 5.356 | 5.247 | 5.141 | 5.037 | 4.937 | 4.841 | 4.748
23TR1445 | 263189 | 660 | ----- | 197 | 700.9 | 2423.19 | 3640.899 | 5.462 | 6.143 | 0.013 | 5.034 | 2000 | 10 | 7.741 | 7.515 | 7.304 | 7.103 | 6.916 | 6.737 | 6.568 | 6.407 | 6.252 | 6.106 | 5.965 | 5.829 | 5.7 | 5.577 | 5.46 | 5.347 | 5.237 | 5.13 | 5.03 | 4.936
23TR1445 | 263189 | 660 | ----- | 197 | 713.3 | 2435.99 | 3660.521 | 0.932 | 6.195 | 0.001 | 5.034 | 2000 | 10 | 7.807 | 7.58 | 7.367 | 7.166 | 6.977 | 6.797 | 6.625 | 6.461 | 6.306 | 6.155 | 6.011 | 5.877 | 5.747 | 5.622 | 5.502 | 5.388 | 5.279 | 5.176 | 5.075 | 4.975
23TR1446 | 263190 | 540 | ----- | 199 | 1839.4 | 5373.71 | 9045.027 | 5.809 | 9.383 | 0.005 | 4.567 | 2000 | 10 | 11.69 | 11.368 | 11.064 | 10.776 | 10.503 | 10.249 | 10.007 | 9.777 | 9.554 | 9.341 | 9.134 | 8.936 | 8.75 | 8.567 | 8.391 | 8.224 | 8.061 | 7.906 | 7.753 | 7.61
23TR1446 | 263190 | 540 | ----- | 199 | 1936.9 | 5477.69 | 9112.271 | 3.091 | 9.459 | 0.003 | 4.514 | 2000 | 10 | 11.788 | 11.461 | 11.155 | 10.864 | 10.592 | 10.333 | 10.084 | 9.848 | 9.621 | 9.408 | 9.202 | 9.004 | 8.817 | 8.635 | 8.458 | 8.292 | 8.13 | 7.975 | 7.824 | 7.681
23TR1446 | 263190 | 540 | ----- | 199 | 1969.4 | 5531.84 | 9142.201 | 0.758 | 9.586 | 0.007 | 4.485 | 2000 | 10 | 11.936 | 11.608 | 11.302 | 11.01 | 10.733 | 10.469 | 10.217 | 9.981 | 9.755 | 9.536 | 9.326 | 9.127 | 8.936 | 8.75 | 8.573 | 8.405 | 8.244 | 8.085 | 7.936 | 7.788
23TR1447 | 263191 | 330 | ----- | 158 | 900.4 | 1950.58 | 4704.658 | 23.593 | 3.782 | 0.022 | 5.038 | 2000 | 10 | 4.906 | 4.749 | 4.599 | 4.449 | 4.309 | 4.181 | 4.063 | 3.95 | 3.844 | 3.742 | 3.648 | 3.556 | 3.469 | 3.386 | 3.308 | 3.231 | 3.159 | 3.091 | 3.028 | 2.966
23TR1447 | 263191 | 330 | ----- | 158 | 980.7 | 2103.46 | 5078.54 | 2.392 | 3.941 | 0.004 | 5.043 | 2000 | 10 | 5.117 | 4.943 | 4.784 | 4.637 | 4.496 | 4.362 | 4.236 | 4.117 | 4.008 | 3.904 | 3.803 | 3.705 | 3.615 | 3.53 | 3.448 | 3.368 | 3.291 | 3.215 | 3.15 | 3.085
23TR1447 | 263191 | 330 | ----- | 158 | 1009.1 | 2178.17 | 5216.2 | 1.66 | 4.02 | 0.003 | 5.002 | 2000 | 10 | 5.217 | 5.043 | 4.882 | 4.728 | 4.584 | 4.45 | 4.321 | 4.202 | 4.088 | 3.98 | 3.877 | 3.781 | 3.689 | 3.601 | 3.516 | 3.436 | 3.358 | 3.284 | 3.215 | 3.147
23TR1448 | 263192 | 300 | ----- | 148 | 275.9 | 635.5 | 1570.647 | 5.083 | 15.893 | 0.035 | 5.01 | 2000 | 10 | 21.176 | 20.413 | 19.697 | 19.025 | 18.393 | 17.8 | 17.24 | 16.709 | 16.202 | 15.725 | 15.274 | 14.839 | 14.431 | 14.038 | 13.66 | 13.303 | 12.961 | 12.635 | 12.325 | 12.021
23TR1448 | 263192 | 300 | ----- | 148 | 305.7 | 691.76 | 1709.857 | 2.424 | 16.597 | 0.018 | 5.01 | 2000 | 10 | 22.103 | 21.305 | 20.563 | 19.867 | 19.207 | 18.585 | 18 | 17.448 | 16.926 | 16.426 | 15.951 | 15.5 | 15.072 | 14.662 | 14.27 | 13.894 | 13.535 | 13.198 | 12.87 | 12.56
23TR1448 | 263192 | 300 | ----- | 148 | 315.9 | 710.15 | 1756.096 | 1.219 | 16.847 | 0.008 | 5.013 | 2000 | 10 | 22.429 | 21.622 | 20.869 | 20.157 | 19.489 | 18.864 | 18.27 | 17.709 | 17.176 | 16.672 | 16.19 | 15.734 | 15.302 | 14.886 | 14.49 | 14.112 | 13.75 | 13.404 | 13.071 | 12.748
23TR1449 | 263193 | 391 | ----- | 199 | 1383.7 | 2847.67 | 7188.519 | 13.359 | 5.11 | 0.005 | 4.96 | 2000 | 10 | 6.267 | 6.108 | 5.957 | 5.814 | 5.677 | 5.548 | 5.425 | 5.305 | 5.194 | 5.087 | 4.981 | 4.884 | 4.79 | 4.699 | 4.611 | 4.527 | 4.447 | 4.37 | 4.295 | 4.222
23TR1449 | 263193 | 391 | ----- | 199 | 1497.9 | 3030.82 | 7556.471 | 5.269 | 5.372 | 0.004 | 4.899 | 2000 | 10 | 6.588 | 6.42 | 6.262 | 6.112 | 5.969 | 5.832 | 5.702 | 5.578 | 5.46 | 5.347 | 5.237 | 5.133 | 5.036 | 4.94 | 4.849 | 4.762 | 4.677 | 4.595 | 4.514 | 4.438
23TR1449 | 263193 | 391 | ----- | 199 | 1546.1 | 3092.45 | 7674.347 | 2.101 | 5.467 | 0.004 | 4.876 | 2000 | 10 | 6.706 | 6.534 | 6.372 | 6.22 | 6.072 | 5.936 | 5.805 | 5.674 | 5.557 | 5.441 | 5.326 | 5.227 | 5.125 | 5.025 | 4.935 | 4.843 | 4.756 | 4.675 | 4.597 | 4.516
23TR1450 | 263194 | 330 | ----- | 180 | 650.6 | 1269.53 | 3483.006 | 19.054 | 3.974 | 0.019 | 5.03 | 2000 | 10 | 4.865 | 4.741 | 4.626 | 4.515 | 4.408 | 4.31 | 4.215 | 4.125 | 4.036 | 3.953 | 3.875 | 3.8 | 3.726 | 3.657 | 3.591 | 3.526 | 3.463 | 3.403 | 3.345 | 3.289
23TR1450 | 263194 | 330 | ----- | 180 | 766.6 | 1432.2 | 3933.749 | 2.056 | 4.313 | 0.002 | 5.036 | 2000 | 10 | 5.274 | 5.138 | 5.015 | 4.9 | 4.786 | 4.681 | 4.574 | 4.475 | 4.381 | 4.29 | 4.207 | 4.123 | 4.045 | 3.971 | 3.899 | 3.833 | 3.766 | 3.697 | 3.63 | 3.569
23TR1450 | 263194 | 330 | ----- | 180 | 820.2 | 1529.27 | 4200.206 | 2.905 | 4.497 | 0.003 | 5.035 | 2000 | 10 | 5.503 | 5.364 | 5.232 | 5.107 | 4.991 | 4.878 | 4.77 | 4.665 | 4.571 | 4.477 | 4.388 | 4.302 | 4.218 | 4.138 | 4.063 | 3.989 | 3.919 | 3.851 | 3.784 | 3.72
23TR1451 | 263195 | 300 | ----- | 199 | 663.1 | 1112.9 | 3714.99 | 5.586 | 25.801 | 0.022 | 5.032 | 2000 | 10 | 31.695 | 30.883 | 30.115 | 29.388 | 28.696 | 28.037 | 27.41 | 26.812 | 26.238 | 25.69 | 25.163 | 24.66 | 24.174 | 23.705 | 23.258 | 22.827 | 22.41 | 22.007 | 21.618 | 21.244
23TR1451 | 263195 | 300 | ----- | 199 | 708.4 | 1172.67 | 3914.611 | 9.902 | 26.298 | 0.006 | 5.032 | 2000 | 10 | 32.316 | 31.485 | 30.702 | 29.96 | 29.252 | 28.581 | 27.939 | 27.325 | 26.741 | 26.181 | 25.644 | 25.13 | 24.634 | 24.159 | 23.702 | 23.262 | 22.836 | 22.426 | 22.029 | 21.648
23TR1451 | 263195 | 300 | ----- | 199 | 749.8 | 1244.86 | 4157.02 | 9.156 | 26.826 | 0.028 | 5.034 | 2000 | 10 | 32.986 | 32.14 | 31.336 | 30.575 | 29.855 | 29.165 | 28.507 | 27.881 | 27.28 | 26.705 | 26.157 | 25.63 | 25.123 | 24.636 | 24.166 | 23.714 | 23.279 | 22.861 | 22.456 | 22.065
23TR1452 | 263196 | 580 | ----- | 199 | 1103.6 | 3316.37 | 5691.502 | 23.999 | 2.418 | 0.01 | 5.002 | 2000 | 10 | 3.028 | 2.944 | 2.864 | 2.788 | 2.715 | 2.646 | 2.58 | 2.519 | 2.46 | 2.404 | 2.35 | 2.298 | 2.248 | 2.2 | 2.155 | 2.112 | 2.071 | 2.03 | 1.991 | 1.954
23TR1452 | 263196 | 580 | ----- | 199 | 1259 | 3767.28 | 6466.203 | 16.445 | 2.696 | 0.002 | 5.003 | 2000 | 10 | 3.372 | 3.279 | 3.189 | 3.107 | 3.027 | 2.952 | 2.879 | 2.814 | 2.745 | 2.681 | 2.62 | 2.563 | 2.508 | 2.455 | 2.403 | 2.353 | 2.307 | 2.263 | 2.218 | 2.176
23TR1452 | 263196 | 580 | ----- | 199 | 1336.1 | 3982.46 | 6822.596 | 11.076 | 2.827 | 0.003 | 4.993 | 2000 | 10 | 3.543 | 3.441 | 3.347 | 3.26 | 3.175 | 3.093 | 3.019 | 2.945 | 2.876 | 2.811 | 2.748 | 2.689 | 2.63 | 2.574 | 2.523 | 2.471 | 2.421 | 2.372 | 2.329 | 2.284
23TR1453 | 263197 | 300 | ----- | 198 | 748.453 | 1173.097 | 3878.933 | 1.835 | 8.123 | 0.013 | 5.01 | 2000 | 10 | 10.204 | 9.895 | 9.611 | 9.372 | 9.131 | 8.887 | 8.668 | 8.473 | 8.272 | 8.067 | 7.879 | 7.692 | 7.535 | 7.369 | 7.224 | 7.1 | 6.955 | 6.836 | 6.713 | 6.585
23TR1453 | 263197 | 300 | ----- | 198 | 765.904 | 1198 | 3962.773 | 1.652 | 8.169 | 0.029 | 5.012 | 2000 | 10 | 10.254 | 9.952 | 9.676 | 9.44 | 9.203 | 8.974 | 8.754 | 8.53 | 8.312 | 8.099 | 7.924 | 7.762 | 7.624 | 7.448 | 7.263 | 7.1 | 6.972 | 6.842 | 6.699 | 6.557
23TR1453 | 263197 | 300 | ----- | 198 | 774.555 | 1212.759 | 4013.25 | 2.397 | 8.065 | 0.024 | 5.014 | 2000 | 10 | 10.113 | 9.789 | 9.484 | 9.228 | 9 | 8.779 | 8.566 | 8.373 | 8.18 | 8.002 | 7.846 | 7.688 | 7.531 | 7.375 | 7.227 | 7.084 | 6.955 | 6.823 | 6.685 | 6.57
23TR1454 | 263198 | 300 | ----- | 200 | 2097.673 | 3418.858 | 1126.69 | 2.634 | 8.189 | 0.282 | 0.494 | 2000 | 10 | 10.824 | 10.538 | 9.987 | 9.226 | 8.954 | 8.795 | 8.542 | 8.714 | 8.444 | 8.106 | 8.095 | 7.746 | 7.509 | 7.379 | 7.04 | 7.024 | 6.842 | 6.372 | 6.442 | 7.199
23TR1454 | 263198 | 300 | ----- | 200 | 2292.961 | 3731.165 | 1233.942 | 2.869 | 7.415 | 0.043 | 0.496 | 2000 | 10 | 9.342 | 9.133 | 8.901 | 8.802 | 8.641 | 8.293 | 8.174 | 7.671 | 7.489 | 7.257 | 7.047 | 7.075 | 6.925 | 6.496 | 6.336 | 6.294 | 6.274 | 6.215 | 5.991 | 5.947
23TR1454 | 263198 | 300 | ----- | 200 | 2457.755 | 3974.491 | 1313.117 | 4.633 | 8.389 | 0.17 | 0.496 | 2000 | 10 | 10.642 | 10.428 | 10.22 | 9.674 | 9.349 | 9.034 | 8.879 | 8.664 | 8.63 | 8.659 | 8.175 | 7.842 | 7.763 | 7.642 | 7.415 | 7.222 | 7.337 | 6.983 | 6.68 | 6.549
23TR1455 | 263200 | 368 | ----- | 153 | 977.537 | 2471.15 | 516.026 | 0.611 | 6.101 | 0.109 | 0.502 | 2000 | 10 | 7.561 | 7.337 | 7.226 | 7.262 | 7.028 | 6.715 | 6.533 | 6.303 | 6.172 | 5.989 | 5.89 | 5.772 | 5.655 | 5.534 | 5.484 | 5.486 | 5.293 | 5.041 | 4.893 | 4.836
23TR1455 | 263200 | 368 | ----- | 153 | 1022.765 | 2571.382 | 530.214 | 0.609 | 7.919 | 3.494 | 0.496 | 2000 | 10 | 8.805 | 8.355 | 8.232 | 8.289 | 8.258 | 7.642 | 7.359 | 6.874 | 6.481 | 6.363 | 16.703 | 15.417 | 10.311 | 7.72 | 6.312 | 5.359 | 5.024 | 5.032 | 4.996 | 4.84
23TR1455 | 263200 | 368 | ----- | 153 | 1052.158 | 2638.352 | 544.011 | 0.79 | 6.08 | 0.045 | 0.496 | 2000 | 10 | 7.836 | 7.571 | 7.312 | 7.066 | 6.835 | 6.623 | 6.426 | 6.303 | 6.233 | 5.972 | 5.784 | 5.764 | 5.722 | 5.571 | 5.378 | 5.23 | 5.202 | 5.062 | 4.901 | 4.804
23TR1456 | 263202 | 368 | ----- | 199 | 604.785 | 1176.211 | 317.425 | 0.912 | 4.83 | 0.069 | 0.499 | 2000 | 10 | 6.309 | 6.005 | 5.85 | 5.794 | 5.384 | 5.12 | 5.012 | 5.001 | 4.923 | 4.77 | 4.747 | 4.56 | 4.36 | 4.26 | 4.166 | 4.117 | 4.189 | 4.131 | 4.004 | 3.903
23TR1456 | 263202 | 368 | ----- | 199 | 648.453 | 1250.348 | 337.569 | 0.501 | 5.27 | 0.082 | 0.499 | 2000 | 10 | 6.777 | 6.401 | 6.14 | 5.857 | 5.761 | 5.457 | 5.513 | 5.544 | 5.513 | 5.285 | 5.11 | 4.796 | 4.881 | 4.966 | 4.836 | 4.747 | 4.612 | 4.464 | 4.388 | 4.361
23TR1456 | 263202 | 368 | ----- | 199 | 707.087 | 1353.47 | 366.037 | 0.519 | 5.073 | 0.206 | 0.5 | 2000 | 10 | 6.808 | 6.726 | 6.682 | 6.142 | 5.878 | 5.379 | 5.207 | 5.045 | 4.82 | 4.909 | 4.735 | 4.626 | 4.479 | 4.477 | 4.48 | 4.272 | 4.278 | 4.28 | 4.147 | 4.095
23TR1457 | 263203 | 265 | ----- | 71 | 192.2 | 1020.48 | 1369.127 | 20.92 | 5.406 | 0.005 | 5.008 | 2000 | 10 | 6.848 | 6.644 | 6.448 | 6.262 | 6.09 | 5.929 | 5.776 | 5.635 | 5.502 | 5.377 | 5.25 | 5.123 | 5.007 | 4.895 | 4.796 | 4.701 | 4.602 | 4.506 | 4.41 | 4.32
23TR1457 | 263203 | 265 | ----- | 71 | 306.9 | 1215.85 | 1632.705 | 5.63 | 5.855 | 0.005 | 5.012 | 2000 | 10 | 7.455 | 7.223 | 7.005 | 6.81 | 6.623 | 6.447 | 6.278 | 6.115 | 5.96 | 5.815 | 5.675 | 5.534 | 5.405 | 5.289 | 5.176 | 5.064 | 4.958 | 4.857 | 4.761 | 4.658
23TR1457 | 263203 | 265 | ----- | 71 | 330.8 | 1270.37 | 1705.585 | 0.843 | 6.032 | 0.016 | 5.011 | 2000 | 10 | 7.683 | 7.447 | 7.23 | 7.022 | 6.828 | 6.641 | 6.461 | 6.293 | 6.136 | 5.985 | 5.843 | 5.706 | 5.574 | 5.448 | 5.327 | 5.213 | 5.106 | 5.001 | 4.9 | 4.8
23TR1458 | 263204 | 438 | ----- | 180 | 787.571 | 1959.941 | 4037.616 | 3.311 | 5.296 | 0.002 | 5.013 | 2000 | 10 | 6.741 | 6.536 | 6.342 | 6.16 | 5.986 | 5.821 | 5.67 | 5.528 | 5.391 | 5.256 | 5.128 | 5.007 | 4.892 | 4.783 | 4.683 | 4.583 | 4.487 | 4.394 | 4.309 | 4.227
23TR1458 | 263204 | 438 | ----- | 180 | 792.489 | 1977.483 | 4074.938 | 2.46 | 5.372 | 0.002 | 5.014 | 2000 | 10 | 6.833 | 6.627 | 6.429 | 6.243 | 6.068 | 5.905 | 5.75 | 5.604 | 5.462 | 5.338 | 5.219 | 5.088 | 4.967 | 4.86 | 4.754 | 4.648 | 4.549 | 4.455 | 4.366 | 4.28
23TR1458 | 263204 | 438 | ----- | 180 | 792.308 | 1985.793 | 4093.26 | 2.18 | 5.411 | 0.002 | 5.016 | 2000 | 10 | 6.886 | 6.68 | 6.483 | 6.293 | 6.12 | 5.954 | 5.799 | 5.649 | 5.513 | 5.375 | 5.239 | 5.113 | 5 | 4.889 | 4.781 | 4.683 | 4.582 | 4.479 | 4.389 | 4.307
23TR1459 | 263205 | 265 | ----- | 108 | 135 | 356 | 725.248 | 2.921 | 7.282 | 0.026 | 4.999 | 2000 | 10 | 8.958 | 8.719 | 8.496 | 8.289 | 8.084 | 7.9 | 7.72 | 7.553 | 7.39 | 7.239 | 7.089 | 6.95 | 6.828 | 6.701 | 6.567 | 6.441 | 6.334 | 6.22 | 6.116 | 6.037
23TR1459 | 263205 | 265 | ----- | 108 | 146.3 | 373.49 | 761.218 | 1.199 | 7.458 | 0.011 | 5.001 | 2000 | 10 | 9.164 | 8.924 | 8.689 | 8.473 | 8.275 | 8.091 | 7.916 | 7.736 | 7.567 | 7.417 | 7.271 | 7.121 | 6.989 | 6.864 | 6.742 | 6.617 | 6.493 | 6.376 | 6.269 | 6.16
23TR1459 | 263205 | 265 | ----- | 108 | 150.8 | 381.54 | 777.679 | 0.101 | 7.489 | 0.005 | 5.001 | 2000 | 10 | 9.223 | 8.983 | 8.759 | 8.544 | 8.337 | 8.138 | 7.947 | 7.767 | 7.598 | 7.443 | 7.293 | 7.15 | 7.01 | 6.875 | 6.746 | 6.623 | 6.503 | 6.386 | 6.275 | 6.17
23TR1460 | 263208 | 336 | ----- | 180 | 2757 | 5462.18 | 1479.135 | 4.478 | 4.334 | 0.026 | 0.505 | 2000 | 10 | 5.45 | 5.3 | 5.149 | 5.013 | 4.879 | 4.767 | 4.64 | 4.517 | 4.412 | 4.312 | 4.208 | 4.111 | 4.018 | 3.933 | 3.842 | 3.763 | 3.693 | 3.621 | 3.557 | 3.493
23TR1460 | 263208 | 336 | ----- | 180 | 3037.5 | 5875.2 | 1591.721 | 3.494 | 4.592 | 0.012 | 0.506 | 2000 | 10 | 5.809 | 5.645 | 5.481 | 5.326 | 5.173 | 5.036 | 4.926 | 4.8 | 4.662 | 4.56 | 4.46 | 4.351 | 4.251 | 4.153 | 4.073 | 3.985 | 3.903 | 3.828 | 3.753 | 3.669
23TR1460 | 263208 | 336 | ----- | 180 | 3672 | 7072.15 | 1916.966 | 10.216 | 5.685 | 0.035 | 0.506 | 2000 | 10 | 7.151 | 6.939 | 6.756 | 6.564 | 6.398 | 6.238 | 6.122 | 5.984 | 5.823 | 5.653 | 5.517 | 5.396 | 5.267 | 5.148 | 5.031 | 4.932 | 4.835 | 4.734 | 4.64 | 4.561
23TR1461 | 263209 | 336 | ----- | 179 | 3597.6 | 7116.82 | 10552.471 | 3.494 | 10.239 | 0.034 | 2.783 | 2000 | 10 | 12.979 | 12.593 | 12.227 | 11.883 | 11.56 | 11.251 | 10.959 | 10.682 | 10.419 | 10.168 | 9.93 | 9.701 | 9.482 | 9.274 | 9.07 | 8.877 | 8.694 | 8.515 | 8.344 | 8.179
23TR1461 | 263209 | 336 | ----- | 179 | 3602.1 | 7178.99 | 1935.627 | 4.593 | 10.407 | 0.037 | 0.506 | 2000 | 10 | 13.178 | 12.79 | 12.424 | 12.084 | 11.745 | 11.429 | 11.127 | 10.859 | 10.59 | 10.33 | 10.099 | 9.854 | 9.634 | 9.422 | 9.222 | 9.033 | 8.844 | 8.661 | 8.496 | 8.321
23TR1461 | 263209 | 336 | ----- | 179 | 3795 | 7504.55 | 2023.458 | 1.901 | 10.832 | 0.042 | 0.506 | 2000 | 10 | 13.72 | 13.345 | 12.974 | 12.6 | 12.243 | 11.894 | 11.588 | 11.282 | 10.98 | 10.737 | 10.492 | 10.247 | 10.028 | 9.792 | 9.584 | 9.377 | 9.229 | 9.034 | 8.84 | 8.664
23TR1462 | 263210 | 330 | ----- | 198 | 9331.2 | 16056.87 | 4900.249 | 15.952 | 6.365 | 0.018 | 0.509 | 2000 | 10 | 7.91 | 7.683 | 7.49 | 7.303 | 7.125 | 6.945 | 6.774 | 6.629 | 6.481 | 6.333 | 6.198 | 6.049 | 5.931 | 5.809 | 5.697 | 5.588 | 5.482 | 5.398 | 5.289 | 5.187
23TR1462 | 263210 | 330 | ----- | 198 | 10279.8 | 17564.58 | 5364.417 | 15.593 | 7.021 | 0.012 | 0.509 | 2000 | 10 | 8.719 | 8.48 | 8.271 | 8.061 | 7.847 | 7.666 | 7.488 | 7.313 | 7.14 | 6.98 | 6.835 | 6.694 | 6.543 | 6.413 | 6.275 | 6.152 | 6.047 | 5.946 | 5.833 | 5.722
23TR1462 | 263210 | 330 | ----- | 198 | 10562.2 | 18776.32 | 5738.901 | 19.078 | 7.477 | 0.013 | 0.509 | 2000 | 10 | 9.279 | 9.04 | 8.787 | 8.562 | 8.354 | 8.15 | 7.968 | 7.788 | 7.604 | 7.435 | 7.282 | 7.119 | 6.976 | 6.839 | 6.699 | 6.575 | 6.448 | 6.322 | 6.208 | 6.1
23TR1463 | 263211 | 334 | ----- | 119 | 4680.9 | 14932.35 | 10943.603 | 10.757 | 15.102 | 0.098 | 2.057 | 2000 | 10 | 18.74 | 18.238 | 17.762 | 17.312 | 16.886 | 16.48 | 16.095 | 15.726 | 15.372 | 15.03 | 14.704 | 14.389 | 14.088 | 13.8 | 13.527 | 13.265 | 13.013 | 12.768 | 12.533 | 12.304
23TR1463 | 263211 | 334 | ----- | 119 | 5753 | 17082.63 | 3080.497 | 2.492 | 16.516 | 0.02 | 0.506 | 2000 | 10 | 20.498 | 19.95 | 19.432 | 18.935 | 18.458 | 18.011 | 17.587 | 17.187 | 16.8 | 16.439 | 16.091 | 15.756 | 15.422 | 15.111 | 14.797 | 14.502 | 14.229 | 13.958 | 13.699 | 13.459
23TR1463 | 263211 | 334 | ----- | 119 | 5815.2 | 17293.38 | 3118.962 | 2.086 | 16.691 | 0.017 | 0.506 | 2000 | 10 | 20.734 | 20.168 | 19.638 | 19.141 | 18.666 | 18.223 | 17.797 | 17.381 | 16.986 | 16.607 | 16.249 | 15.904 | 15.578 | 15.255 | 14.941 | 14.651 | 14.373 | 14.1 | 13.843 | 13.585
23TR1464 | 263212 | 368 | ----- | 203 | 1300.4 | 2432.45 | 688.641 | 3.939 | 5.974 | 0.033 | 0.513 | 2000 | 10 | 7.484 | 7.276 | 7.065 | 6.863 | 6.674 | 6.506 | 6.346 | 6.198 | 6.061 | 5.924 | 5.805 | 5.703 | 5.58 | 5.457 | 5.342 | 5.229 | 5.137 | 5.047 | 4.941 | 4.847
23TR1464 | 263212 | 368 | ----- | 203 | 1482.7 | 2775.56 | 773.062 | 0.295 | 6.676 | 0.005 | 0.505 | 2000 | 10 | 8.324 | 8.095 | 7.888 | 7.681 | 7.482 | 7.284 | 7.107 | 6.958 | 6.797 | 6.634 | 6.485 | 6.351 | 6.224 | 6.089 | 5.961 | 5.851 | 5.733 | 5.625 | 5.524 | 5.419
23TR1464 | 263212 | 368 | ----- | 203 | 1529.7 | 2877.77 | 801.738 | 0.853 | 6.933 | 0.011 | 0.505 | 2000 | 10 | 8.613 | 8.38 | 8.15 | 7.968 | 7.82 | 7.611 | 7.422 | 7.241 | 7.041 | 6.878 | 6.723 | 6.555 | 6.422 | 6.342 | 6.245 | 6.125 | 5.992 | 5.837 | 5.706 | 5.596
23TR1465 | 263213 | 368 | ----- | 197 | 6639.9 | 13358.95 | 3632.439 | 7.606 | 9.112 | 0.016 | 0.508 | 2000 | 10 | 11.311 | 11.006 | 10.729 | 10.453 | 10.182 | 9.936 | 9.7 | 9.479 | 9.268 | 9.068 | 8.867 | 8.684 | 8.506 | 8.333 | 8.169 | 8.008 | 7.848 | 7.702 | 7.563 | 7.423
23TR1465 | 263213 | 368 | ----- | 197 | 7681.2 | 14726.14 | 4005.705 | 11.047 | 10.162 | 0.011 | 0.508 | 2000 | 10 | 12.612 | 12.267 | 11.949 | 11.64 | 11.35 | 11.086 | 10.82 | 10.577 | 10.341 | 10.113 | 9.897 | 9.686 | 9.474 | 9.293 | 9.12 | 8.937 | 8.766 | 8.6 | 8.441 | 8.28
23TR1465 | 263213 | 368 | ----- | 197 | 8110.7 | 15916.86 | 4332.126 | 5.099 | 10.977 | 0.013 | 0.508 | 2000 | 10 | 13.599 | 13.215 | 12.876 | 12.573 | 12.275 | 11.987 | 11.709 | 11.437 | 11.177 | 10.937 | 10.71 | 10.483 | 10.256 | 10.035 | 9.832 | 9.641 | 9.456 | 9.284 | 9.114 | 8.944
23TR1466 | 263214 | 276 | ----- | 86 | 7553.6 | 26760.78 | 4230.448 | 23.954 | 13.853 | 0.031 | 0.507 | 2000 | 10 | 17.176 | 16.727 | 16.303 | 15.908 | 15.524 | 15.148 | 14.756 | 14.413 | 14.062 | 13.732 | 13.433 | 13.168 | 12.891 | 12.618 | 12.376 | 12.16 | 11.981 | 11.767 | 11.564 | 11.346
23TR1466 | 263214 | 276 | ----- | 86 | 8099.5 | 27705.72 | 4379.801 | 20.553 | 14.198 | 0.094 | 0.507 | 2000 | 10 | 17.574 | 17.11 | 16.664 | 16.241 | 15.84 | 15.461 | 15.103 | 14.767 | 14.44 | 14.122 | 13.817 | 13.536 | 13.27 | 13.011 | 12.754 | 12.507 | 12.268 | 12.039 | 11.823 | 11.618
23TR1466 | 263214 | 276 | ----- | 86 | 8046.4 | 27886.85 | 4407.511 | 13.845 | 14.437 | 0.06 | 0.507 | 2000 | 10 | 17.829 | 17.348 | 16.912 | 16.51 | 16.111 | 15.726 | 15.353 | 15.003 | 14.679 | 14.373 | 14.078 | 13.767 | 13.488 | 13.236 | 12.98 | 12.725 | 12.481 | 12.269 | 12.053 | 11.825
23TR1467 | 263215 | 288 | ----- | 135 | 4422.3 | 9989.3 | 2367.917 | 4.006 | 13.171 | 0.006 | 0.506 | 2000 | 10 | 16.284 | 15.844 | 15.425 | 15.031 | 14.677 | 14.336 | 14.015 | 13.685 | 13.371 | 13.08 | 12.785 | 12.522 | 12.299 | 12.087 | 11.878 | 11.666 | 11.433 | 11.214 | 11.001 | 10.787
23TR1467 | 263215 | 288 | ----- | 135 | 4582.1 | 10293.35 | 2440.215 | 2.994 | 13.395 | 0.017 | 0.506 | 2000 | 10 | 16.61 | 16.159 | 15.735 | 15.323 | 14.957 | 14.593 | 14.243 | 13.932 | 13.62 | 13.307 | 13.027 | 12.758 | 12.525 | 12.28 | 12.024 | 11.793 | 11.574 | 11.354 | 11.14 | 10.945
23TR1467 | 263215 | 288 | ----- | 135 | 4638.6 | 10416.63 | 2469.348 | 2.851 | 13.476 | 0.026 | 0.506 | 2000 | 10 | 16.672 | 16.23 | 15.814 | 15.411 | 15.028 | 14.668 | 14.308 | 13.993 | 13.704 | 13.405 | 13.114 | 12.837 | 12.583 | 12.339 | 12.109 | 11.888 | 11.663 | 11.457 | 11.25 | 11.049
23TR1468 | 263216 | 384 | ----- | 162 | 1961.4 | 4988.13 | 1063.278 | 1.642 | 7.317 | 0.033 | 0.505 | 2000 | 10 | 9.251 | 8.982 | 8.726 | 8.483 | 8.259 | 8.04 | 7.827 | 7.636 | 7.45 | 7.268 | 7.104 | 6.938 | 6.772 | 6.625 | 6.487 | 6.363 | 6.231 | 6.097 | 5.963 | 5.849
23TR1468 | 263216 | 384 | ----- | 162 | 2150.5 | 5183.48 | 1105.747 | 0.922 | 7.623 | 0.046 | 0.506 | 2000 | 10 | 9.63 | 9.34 | 9.052 | 8.814 | 8.594 | 8.365 | 8.15 | 7.943 | 7.752 | 7.569 | 7.397 | 7.235 | 7.084 | 6.922 | 6.767 | 6.63 | 6.494 | 6.367 | 6.239 | 6.11
23TR1468 | 263216 | 384 | ----- | 162 | 2174.8 | 5349.24 | 1140.78 | 0.944 | 7.976 | 0.016 | 0.506 | 2000 | 10 | 10.072 | 9.783 | 9.512 | 9.245 | 8.996 | 8.756 | 8.531 | 8.325 | 8.111 | 7.916 | 7.755 | 7.572 | 7.399 | 7.233 | 7.076 | 6.928 | 6.782 | 6.643 | 6.512 | 6.382
23TR1469 | 263217 | 330 | ----- | 198 | 2128.3 | 3698.95 | 1121.944 | 2.621 | 7.79 | 0.02 | 0.506 | 2000 | 10 | 9.737 | 9.456 | 9.196 | 8.949 | 8.724 | 8.505 | 8.304 | 8.111 | 7.923 | 7.767 | 7.599 | 7.425 | 7.276 | 7.121 | 6.968 | 6.821 | 6.664 | 6.522 | 6.418 | 6.311
23TR1469 | 263217 | 330 | ----- | 198 | 2335.2 | 4062.39 | 1232.469 | 2.775 | 8.373 | 0.018 | 0.506 | 2000 | 10 | 10.513 | 10.211 | 9.951 | 9.669 | 9.407 | 9.171 | 8.933 | 8.723 | 8.512 | 8.324 | 8.136 | 7.963 | 7.775 | 7.624 | 7.449 | 7.307 | 7.149 | 7.011 | 6.883 | 6.74
23TR1469 | 263217 | 330 | ----- | 198 | 2437.8 | 4240.13 | 1286.688 | 0.799 | 8.805 | 0.034 | 0.506 | 2000 | 10 | 11.049 | 10.731 | 10.43 | 10.15 | 9.89 | 9.642 | 9.403 | 9.171 | 8.967 | 8.755 | 8.548 | 8.369 | 8.179 | 8.004 | 7.852 | 7.695 | 7.529 | 7.383 | 7.246 | 7.106
23TR1470 | 263218 | 315 | ----- | 153 | 2643.8 | 5668.7 | 1440.735 | 10.272 | 2.601 | 0.032 | 0.523 | 2000 | 10 | 3.241 | 3.154 | 3.058 | 2.985 | 2.91 | 2.834 | 2.768 | 2.713 | 2.645 | 2.59 | 2.53 | 2.475 | 2.423 | 2.38 | 2.334 | 2.287 | 2.236 | 2.195 | 2.152 | 2.113
23TR1470 | 263218 | 315 | ----- | 153 | 3131.7 | 6630.99 | 1630.419 | 5.223 | 3.016 | 0.025 | 0.506 | 2000 | 10 | 3.722 | 3.625 | 3.534 | 3.446 | 3.362 | 3.28 | 3.207 | 3.139 | 3.068 | 3.001 | 2.938 | 2.872 | 2.809 | 2.765 | 2.716 | 2.663 | 2.616 | 2.565 | 2.52 | 2.478
23TR1470 | 263218 | 315 | ----- | 153 | 3819.4 | 7896.51 | 1942.818 | 8.774 | 3.528 | 0.06 | 0.507 | 2000 | 10 | 4.421 | 4.306 | 4.19 | 4.059 | 3.944 | 3.844 | 3.775 | 3.678 | 3.589 | 3.519 | 3.44 | 3.357 | 3.258 | 3.189 | 3.151 | 3.109 | 3.044 | 2.981 | 2.877 | 2.819
23TR1471 | 263219 | 352 | ----- | 190 | 564.5 | 1297.95 | 356.477 | 7.288 | 3.151 | 0.057 | 0.509 | 2000 | 10 | 3.866 | 3.788 | 3.682 | 3.588 | 3.509 | 3.428 | 3.343 | 3.276 | 3.196 | 3.124 | 3.072 | 3.005 | 2.955 | 2.886 | 2.838 | 2.785 | 2.74 | 2.676 | 2.658 | 2.615
23TR1471 | 263219 | 352 | ----- | 190 | 938.4 | 1788.03 | 494.608 | 2.959 | 4.14 | 0.066 | 0.512 | 2000 | 10 | 5.088 | 5.029 | 4.912 | 4.756 | 4.624 | 4.501 | 4.382 | 4.286 | 4.197 | 4.103 | 4.014 | 3.93 | 3.862 | 3.798 | 3.736 | 3.671 | 3.595 | 3.511 | 3.434 | 3.376
23TR1471 | 263219 | 352 | ----- | 190 | 1030.7 | 1939.4 | 536.464 | 1.097 | 4.308 | 0.02 | 0.512 | 2000 | 10 | 5.305 | 5.188 | 5.055 | 4.936 | 4.827 | 4.714 | 4.601 | 4.473 | 4.376 | 4.295 | 4.189 | 4.1 | 4.027 | 3.948 | 3.864 | 3.785 | 3.718 | 3.662 | 3.586 | 3.513
23TR1472 | 263220 | 330 | ----- | 201 | 1077.2 | 1783.46 | 557.088 | 0.988 | 4.952 | 0.021 | 0.513 | 2000 | 10 | 6.221 | 6.032 | 5.858 | 5.701 | 5.563 | 5.428 | 5.282 | 5.151 | 5.048 | 4.926 | 4.804 | 4.696 | 4.602 | 4.503 | 4.414 | 4.329 | 4.25 | 4.164 | 4.081 | 3.99
23TR1472 | 263220 | 330 | ----- | 201 | 1102.3 | 1869.61 | 575.126 | 1.384 | 5.092 | 0.085 | 0.505 | 2000 | 10 | 6.433 | 6.258 | 6.085 | 5.903 | 5.741 | 5.576 | 5.451 | 5.321 | 5.189 | 5.062 | 4.945 | 4.829 | 4.711 | 4.615 | 4.506 | 4.419 | 4.324 | 4.239 | 4.164 | 4.07
23TR1472 | 263220 | 330 | ----- | 201 | 1156 | 1960.53 | 603.141 | 1.434 | 5.414 | 0.026 | 0.505 | 2000 | 10 | 6.803 | 6.616 | 6.437 | 6.257 | 6.086 | 5.937 | 5.771 | 5.631 | 5.515 | 5.379 | 5.264 | 5.164 | 5.05 | 4.921 | 4.812 | 4.715 | 4.624 | 4.527 | 4.427 | 4.344
23TR1473 | 263221 | 368 | ----- | 159 | 836.9 | 1967.89 | 4279.121 | 1.074 | 5.419 | 0.001 | 5.033 | 2000 | 10 | 6.831 | 6.633 | 6.448 | 6.27 | 6.102 | 5.944 | 5.794 | 5.653 | 5.517 | 5.387 | 5.262 | 5.146 | 5.031 | 4.919 | 4.815 | 4.712 | 4.616 | 4.526 | 4.435 | 4.348
23TR1473 | 263221 | 368 | ----- | 159 | 843.2 | 1990.28 | 4330.009 | 6.235 | 5.488 | 0.008 | 5.035 | 2000 | 10 | 6.917 | 6.717 | 6.53 | 6.352 | 6.182 | 6.023 | 5.869 | 5.722 | 5.585 | 5.454 | 5.326 | 5.208 | 5.092 | 4.983 | 4.875 | 4.773 | 4.675 | 4.583 | 4.491 | 4.405
23TR1473 | 263221 | 368 | ----- | 159 | 858.4 | 2035.32 | 4428.345 | 2.104 | 5.61 | 0.002 | 5.036 | 2000 | 10 | 7.074 | 6.869 | 6.68 | 6.495 | 6.321 | 6.159 | 6.001 | 5.85 | 5.713 | 5.577 | 5.446 | 5.324 | 5.204 | 5.089 | 4.983 | 4.879 | 4.778 | 4.682 | 4.589 | 4.498
23TR1474 | 263222 | 368 | ----- | 197 | 886.2 | 1686.51 | 4548.216 | 10.416 | 4.837 | 0.011 | 5.038 | 2000 | 10 | 6.019 | 5.851 | 5.697 | 5.552 | 5.412 | 5.281 | 5.155 | 5.033 | 4.92 | 4.813 | 4.708 | 4.608 | 4.511 | 4.419 | 4.331 | 4.246 | 4.163 | 4.086 | 4.009 | 3.933
23TR1474 | 263222 | 368 | ----- | 197 | 973.2 | 1863.25 | 5028.408 | 3.817 | 5.261 | 0.004 | 5.041 | 2000 | 10 | 6.555 | 6.38 | 6.21 | 6.045 | 5.889 | 5.747 | 5.61 | 5.479 | 5.353 | 5.233 | 5.117 | 5.006 | 4.902 | 4.8 | 4.707 | 4.611 | 4.519 | 4.433 | 4.355 | 4.277
23TR1474 | 263222 | 368 | ----- | 197 | 989.6 | 1892.17 | 5106.625 | 3.706 | 5.34 | 0.002 | 5.041 | 2000 | 10 | 6.651 | 6.467 | 6.295 | 6.133 | 5.977 | 5.829 | 5.69 | 5.559 | 5.433 | 5.311 | 5.193 | 5.083 | 4.977 | 4.872 | 4.777 | 4.685 | 4.593 | 4.505 | 4.422 | 4.339
23TR1475 | 263223 | 368 | ----- | 178 | 1523.6 | 3316.5 | 809.25 | 2.446 | 3.749 | 0.029 | 0.504 | 2000 | 10 | 4.651 | 4.518 | 4.414 | 4.301 | 4.183 | 4.103 | 4.01 | 3.918 | 3.829 | 3.744 | 3.65 | 3.577 | 3.495 | 3.421 | 3.351 | 3.287 | 3.222 | 3.167 | 3.101 | 3.037
23TR1475 | 263223 | 368 | ----- | 178 | 1663.2 | 3545.88 | 865.279 | 0.549 | 3.922 | 0.016 | 0.504 | 2000 | 10 | 4.877 | 4.755 | 4.628 | 4.509 | 4.391 | 4.291 | 4.195 | 4.084 | 3.978 | 3.898 | 3.821 | 3.743 | 3.658 | 3.579 | 3.481 | 3.424 | 3.386 | 3.317 | 3.242 | 3.192
23TR1475 | 263223 | 368 | ----- | 178 | 1730.9 | 3666.52 | 894.78 | 5.768 | 4.045 | 0.032 | 0.505 | 2000 | 10 | 5.025 | 4.892 | 4.758 | 4.63 | 4.522 | 4.412 | 4.3 | 4.176 | 4.134 | 4.066 | 3.97 | 3.888 | 3.778 | 3.696 | 3.611 | 3.535 | 3.459 | 3.392 | 3.352 | 3.308
23TR1476 | 263226 | 345 | ----- | 201 | 415.5 | 831.25 | 246.335 | 4.008 | 2.394 | 0.051 | 0.509 | 2000 | 10 | 3.004 | 2.932 | 2.833 | 2.782 | 2.711 | 2.614 | 2.58 | 2.513 | 2.4 | 2.384 | 2.345 | 2.261 | 2.24 | 2.188 | 2.094 | 2.082 | 2.049 | 1.974 | 1.975 | 1.922
23TR1476 | 263226 | 345 | ----- | 201 | 842.1 | 1477.33 | 4334.538 | 5.484 | 3.848 | 0.006 | 5.036 | 2000 | 10 | 4.84 | 4.699 | 4.563 | 4.44 | 4.324 | 4.217 | 4.113 | 4.01 | 3.916 | 3.824 | 3.738 | 3.651 | 3.572 | 3.499 | 3.427 | 3.358 | 3.287 | 3.222 | 3.158 | 3.101
23TR1476 | 263226 | 345 | ----- | 201 | 877 | 1522.41 | 4467.267 | 1.77 | 3.962 | 0.002 | 5.037 | 2000 | 10 | 4.978 | 4.828 | 4.697 | 4.574 | 4.454 | 4.34 | 4.232 | 4.127 | 4.03 | 3.938 | 3.849 | 3.765 | 3.682 | 3.602 | 3.528 | 3.458 | 3.393 | 3.326 | 3.255 | 3.189
23TR1477 | 263227 | 330 | ----- | 198 | 717.8 | 1213.31 | 3663.054 | 1.336 | 4.144 | 0.005 | 5.032 | 2000 | 10 | 5.238 | 5.085 | 4.935 | 4.797 | 4.664 | 4.543 | 4.425 | 4.318 | 4.213 | 4.115 | 4.023 | 3.938 | 3.855 | 3.768 | 3.677 | 3.602 | 3.529 | 3.453 | 3.382 | 3.316
23TR1477 | 263227 | 330 | ----- | 198 | 734.8 | 1245.41 | 3760.462 | 0.305 | 4.25 | 0.004 | 5.032 | 2000 | 10 | 5.358 | 5.204 | 5.058 | 4.922 | 4.795 | 4.671 | 4.545 | 4.432 | 4.317 | 4.221 | 4.122 | 4.023 | 3.936 | 3.86 | 3.781 | 3.703 | 3.621 | 3.554 | 3.479 | 3.402
23TR1477 | 263227 | 330 | ----- | 198 | 740.9 | 1248.67 | 3769.708 | 1.244 | 4.274 | 0.002 | 5.032 | 2000 | 10 | 5.408 | 5.255 | 5.104 | 4.957 | 4.825 | 4.699 | 4.576 | 4.452 | 4.346 | 4.235 | 4.136 | 4.037 | 3.951 | 3.871 | 3.79 | 3.71 | 3.635 | 3.566 | 3.497 | 3.428
23TR1478 | 263228 | 300 | ----- | 201 | 2732.6 | 4432.62 | 1502.349 | 5.624 | 8.656 | 0.008 | 0.506 | 2000 | 10 | 10.757 | 10.436 | 10.173 | 9.876 | 9.667 | 9.469 | 9.221 | 8.995 | 8.819 | 8.606 | 8.405 | 8.249 | 8.056 | 7.928 | 7.789 | 7.624 | 7.448 | 7.314 | 7.196 | 7.096
23TR1478 | 263228 | 300 | ----- | 201 | 2904 | 4498.93 | 1525.354 | 2.223 | 8.785 | 0.113 | 0.506 | 2000 | 10 | 11.036 | 10.708 | 10.465 | 10.168 | 9.877 | 9.59 | 9.375 | 9.108 | 8.848 | 8.656 | 8.525 | 8.362 | 8.231 | 8.075 | 7.922 | 7.753 | 7.508 | 7.297 | 7.183 | 7.021
23TR1478 | 263228 | 300 | ----- | 201 | 2931.1 | 4532.85 | 1537.137 | 0.409 | 8.81 | 0.015 | 0.506 | 2000 | 10 | 10.881 | 10.577 | 10.308 | 10.097 | 9.865 | 9.627 | 9.414 | 9.181 | 8.976 | 8.809 | 8.576 | 8.352 | 8.191 | 8.045 | 7.896 | 7.746 | 7.602 | 7.471 | 7.352 | 7.238
23TR1479 | 263229 | 352 | ----- | 198 | 636.1 | 1226.27 | 3469.967 | 29.958 | 5.714 | 0.059 | 5.031 | 2000 | 10 | 7.289 | 7.065 | 6.85 | 6.655 | 6.47 | 6.291 | 6.125 | 5.963 | 5.815 | 5.672 | 5.531 | 5.407 | 5.279 | 5.16 | 5.047 | 4.94 | 4.833 | 4.729 | 4.632 | 4.537
23TR1479 | 263229 | 352 | ----- | 198 | 780 | 1450.09 | 4106.241 | 15.685 | 6.571 | 0.027 | 5.034 | 2000 | 10 | 8.389 | 8.128 | 7.887 | 7.658 | 7.438 | 7.236 | 7.041 | 6.856 | 6.685 | 6.522 | 6.363 | 6.209 | 6.066 | 5.935 | 5.801 | 5.671 | 5.546 | 5.435 | 5.328 | 5.219
23TR1479 | 263229 | 352 | ----- | 198 | 844.3 | 1552.66 | 4399.526 | 7.551 | 6.958 | 0.008 | 5.037 | 2000 | 10 | 8.885 | 8.613 | 8.354 | 8.102 | 7.876 | 7.674 | 7.467 | 7.263 | 7.083 | 6.904 | 6.737 | 6.58 | 6.422 | 6.272 | 6.138 | 6.006 | 5.875 | 5.754 | 5.638 | 5.524
23TR1480 | 263230 | 315 | ----- | 154 | 841.4 | 1826.36 | 4498.429 | 15.269 | 16.102 | 0.025 | 5.038 | 2000 | 10 | 19.925 | 19.402 | 18.809 | 18.345 | 17.902 | 17.507 | 17.117 | 16.738 | 16.375 | 16.025 | 15.691 | 15.374 | 15.065 | 14.767 | 14.478 | 14.213 | 13.954 | 13.697 | 13.447 | 13.212
23TR1480 | 263230 | 315 | ----- | 154 | 906 | 1954.16 | 4815.148 | 14.722 | 16.788 | 0.043 | 5.04 | 2000 | 10 | 20.684 | 20.149 | 19.641 | 19.159 | 18.701 | 18.258 | 17.846 | 17.455 | 17.079 | 16.715 | 16.364 | 16.035 | 15.712 | 15.403 | 15.107 | 14.82 | 14.544 | 14.278 | 14.024 | 13.789
23TR1480 | 263230 | 315 | ----- | 154 | 926.6 | 1985.93 | 4896.841 | 7.497 | 16.849 | 0.01 | 5.044 | 2000 | 10 | 20.768 | 20.223 | 19.713 | 19.227 | 18.761 | 18.325 | 17.906 | 17.51 | 17.132 | 16.766 | 16.418 | 16.087 | 15.769 | 15.466 | 15.169 | 14.885 | 14.605 | 14.336 | 14.084 | 13.828
23TR1481 | 263231 | 300 | ----- | 202 | 5184.7 | 11127.03 | 3804.745 | 9.717 | 129.6 | 0.325 | 0.508 | 2000 | 10 | 156.78 | 153.09 | 149.59 | 146.26 | 143.08 | 140.05 | 137.15 | 134.38 | 131.71 | 129.17 | 126.71 | 124.35 | 122.09 | 119.9 | 117.8 | 115.75 | 113.8 | 111.9 | 110.06 | 108.28
23TR1481 | 263231 | 300 | ----- | 202 | 5211.4 | 11108.2 | 3799.218 | 5.247 | 129.53 | 0.191 | 0.508 | 2000 | 10 | 156.68 | 153 | 149.5 | 146.16 | 143 | 139.97 | 137.08 | 134.31 | 131.64 | 129.1 | 126.65 | 124.3 | 122.04 | 119.86 | 117.75 | 115.71 | 113.76 | 111.86 | 110.02 | 108.24
23TR1481 | 263231 | 300 | ----- | 202 | 5201.3 | 11179.69 | 3823.209 | 12.056 | 130.85 | 0.414 | 0.508 | 2000 | 10 | 158.18 | 154.49 | 150.97 | 147.61 | 144.41 | 141.36 | 138.44 | 135.65 | 132.98 | 130.42 | 127.96 | 125.58 | 123.31 | 121.12 | 119 | 116.94 | 114.95 | 113.04 | 111.2 | 109.42
23TR1482 | 263232 | 315 | ----- | 202 | 902.1 | 1561.91 | 514.463 | 6.756 | 7.382 | 0.123 | 0.514 | 2000 | 10 | 9.175 | 8.922 | 8.657 | 8.424 | 8.22 | 8.03 | 7.85 | 7.589 | 7.426 | 7.296 | 7.166 | 7.02 | 6.882 | 6.77 | 6.66 | 6.559 | 6.436 | 6.309 | 6.176 | 6.072
23TR1482 | 263232 | 315 | ----- | 202 | 1172.5 | 1926.34 | 623.608 | 0.963 | 8.778 | 0.028 | 0.505 | 2000 | 10 | 10.967 | 10.618 | 10.363 | 10.071 | 9.852 | 9.629 | 9.331 | 9.14 | 8.989 | 8.746 | 8.524 | 8.359 | 8.139 | 7.981 | 7.859 | 7.684 | 7.55 | 7.436 | 7.229 | 7.101
23TR1482 | 263232 | 315 | ----- | 202 | 1216.7 | 1957.91 | 633.845 | 0.606 | 8.947 | 0.037 | 0.505 | 2000 | 10 | 11.168 | 10.854 | 10.562 | 10.291 | 10.027 | 9.78 | 9.54 | 9.311 | 9.108 | 8.899 | 8.701 | 8.513 | 8.327 | 8.17 | 8 | 7.833 | 7.695 | 7.532 | 7.376 | 7.252
23TR1483 | 263233 | 264 | ----- | 82 | 425.7 | 1457.92 | 2272.202 | 5.4 | 7.98 | 0.003 | 5.018 | 2000 | 10 | 9.992 | 9.707 | 9.439 | 9.187 | 8.952 | 8.725 | 8.511 | 8.309 | 8.119 | 7.936 | 7.766 | 7.601 | 7.429 | 7.268 | 7.118 | 6.974 | 6.839 | 6.706 | 6.577 | 6.453
23TR1483 | 263233 | 264 | ----- | 82 | 448.3 | 1495.89 | 2332.113 | 2.196 | 8.095 | 0.012 | 5.019 | 2000 | 10 | 10.146 | 9.859 | 9.591 | 9.339 | 9.098 | 8.866 | 8.64 | 8.433 | 8.236 | 8.053 | 7.87 | 7.699 | 7.528 | 7.368 | 7.217 | 7.07 | 6.922 | 6.789 | 6.656 | 6.528
23TR1483 | 263233 | 264 | ----- | 82 | 457 | 1515.27 | 2361.849 | 2.841 | 8.117 | 0.015 | 5.018 | 2000 | 10 | 10.202 | 9.897 | 9.607 | 9.347 | 9.114 | 8.896 | 8.68 | 8.443 | 8.241 | 8.045 | 7.876 | 7.716 | 7.56 | 7.405 | 7.244 | 7.086 | 6.95 | 6.81 | 6.671 | 6.545
23TR1484 | 263234 | 264 | ----- | 155 | 904.716 | 1603.899 | 4724.697 | 0.667 | 9.017 | 0.003 | 5.017 | 2000 | 10 | 11.128 | 10.837 | 10.56 | 10.298 | 10.048 | 9.811 | 9.587 | 9.373 | 9.169 | 8.972 | 8.785 | 8.605 | 8.433 | 8.269 | 8.11 | 7.956 | 7.807 | 7.665 | 7.529 | 7.396
23TR1484 | 263234 | 264 | ----- | 155 | 913.753 | 1596.291 | 4700.895 | 3.52 | 8.784 | 0.013 | 5.016 | 2000 | 10 | 10.795 | 10.515 | 10.25 | 10.001 | 9.765 | 9.54 | 9.323 | 9.122 | 8.936 | 8.75 | 8.57 | 8.399 | 8.233 | 8.073 | 7.92 | 7.773 | 7.628 | 7.491 | 7.361 | 7.235
23TR1484 | 263234 | 264 | ----- | 155 | 912.375 | 1603.861 | 4724.109 | 1.713 | 8.458 | 0.016 | 5.017 | 2000 | 10 | 10.438 | 10.162 | 9.9 | 9.656 | 9.424 | 9.201 | 8.992 | 8.79 | 8.598 | 8.412 | 8.236 | 8.068 | 7.907 | 7.754 | 7.61 | 7.469 | 7.331 | 7.198 | 7.066 | 6.938
23TR1485 | 263235 | 276 | ----- | 162 | 822.197 | 1505.843 | 4432.145 | 16.434 | 6.958 | 0.016 | 5.015 | 2000 | 10 | 8.778 | 8.522 | 8.281 | 8.052 | 7.837 | 7.632 | 7.439 | 7.259 | 7.083 | 6.914 | 6.754 | 6.598 | 6.453 | 6.317 | 6.179 | 6.049 | 5.929 | 5.808 | 5.693 | 5.586
23TR1485 | 263235 | 276 | ----- | 162 | 879.14 | 1551.674 | 4569.343 | 4.393 | 7.031 | 0.001 | 5.017 | 2000 | 10 | 8.878 | 8.616 | 8.372 | 8.138 | 7.92 | 7.715 | 7.519 | 7.332 | 7.153 | 6.982 | 6.821 | 6.667 | 6.519 | 6.378 | 6.244 | 6.115 | 5.989 | 5.869 | 5.752 | 5.638
23TR1485 | 263235 | 276 | ----- | 162 | 891.489 | 1565.915 | 4612.294 | 2.251 | 7.028 | 0.002 | 5.018 | 2000 | 10 | 8.88 | 8.616 | 8.371 | 8.139 | 7.92 | 7.715 | 7.518 | 7.329 | 7.15 | 6.98 | 6.818 | 6.665 | 6.514 | 6.372 | 6.237 | 6.105 | 5.98 | 5.862 | 5.747 | 5.637
23TR1486 | 263236 | 264 | ----- | 174 | 1138.6 | 1827.84 | 6026.383 | 4.29 | 14.618 | 0.002 | 5.002 | 2000 | 10 | 17.818 | 17.376 | 16.959 | 16.562 | 16.184 | 15.826 | 15.484 | 15.16 | 14.85 | 14.554 | 14.268 | 13.993 | 13.732 | 13.483 | 13.242 | 13.009 | 12.782 | 12.564 | 12.356 | 12.154
23TR1486 | 263236 | 264 | ----- | 174 | 1153.1 | 1840.69 | 6068.807 | 2.6 | 14.648 | 0.002 | 5.002 | 2000 | 10 | 17.867 | 17.425 | 17.005 | 16.603 | 16.224 | 15.864 | 15.516 | 15.189 | 14.877 | 14.576 | 14.288 | 14.018 | 13.761 | 13.51 | 13.262 | 13.031 | 12.807 | 12.592 | 12.377 | 12.177
23TR1486 | 263236 | 264 | ----- | 174 | 1157 | 1847.91 | 6092.601 | 1.163 | 14.666 | 0.002 | 5.002 | 2000 | 10 | 17.874 | 17.432 | 17.009 | 16.614 | 16.241 | 15.892 | 15.557 | 15.226 | 14.904 | 14.59 | 14.306 | 14.033 | 13.77 | 13.519 | 13.277 | 13.047 | 12.824 | 12.609 | 12.401 | 12.196
23TR1487 | 263237 | 253 | ----- | 171 | 344.545 | 570.436 | 1926.649 | 2.711 | 25.547 | 0.014 | 4.997 | 2000 | 10 | 31.469 | 30.641 | 29.861 | 29.125 | 28.424 | 27.759 | 27.128 | 26.529 | 25.961 | 25.411 | 24.892 | 24.393 | 23.914 | 23.45 | 23.006 | 22.581 | 22.176 | 21.783 | 21.399 | 21.03
23TR1487 | 263237 | 253 | ----- | 171 | 357.541 | 591.646 | 1999.053 | 2.404 | 25.878 | 0.015 | 4.999 | 2000 | 10 | 31.886 | 31.044 | 30.252 | 29.507 | 28.797 | 28.126 | 27.489 | 26.879 | 26.301 | 25.745 | 25.214 | 24.706 | 24.218 | 23.752 | 23.301 | 22.869 | 22.45 | 22.052 | 21.668 | 21.295
23TR1487 | 263237 | 253 | ----- | 171 | 365.115 | 601.068 | 2030.598 | 0.071 | 26.024 | 0.006 | 4.998 | 2000 | 10 | 32.063 | 31.219 | 30.424 | 29.673 | 28.96 | 28.287 | 27.648 | 27.038 | 26.449 | 25.89 | 25.357 | 24.848 | 24.356 | 23.886 | 23.433 | 22.998 | 22.578 | 22.176 | 21.788 | 21.415
23TR1488 | 263238 | 264 | ----- | 199 | 816.906 | 1137.796 | 4300.54 | 5.083 | 12.247 | 0.011 | 5.014 | 2000 | 10 | 14.98 | 14.609 | 14.252 | 13.914 | 13.591 | 13.285 | 12.993 | 12.713 | 12.446 | 12.189 | 11.949 | 11.715 | 11.493 | 11.277 | 11.068 | 10.868 | 10.674 | 10.486 | 10.308 | 10.138
23TR1488 | 263238 | 264 | ----- | 199 | 842.344 | 1166.688 | 4410.832 | 2.376 | 12.344 | 0.008 | 5.016 | 2000 | 10 | 15.114 | 14.721 | 14.357 | 14.013 | 13.696 | 13.391 | 13.098 | 12.819 | 12.546 | 12.288 | 12.044 | 11.809 | 11.582 | 11.363 | 11.153 | 10.952 | 10.755 | 10.567 | 10.391 | 10.219
23TR1488 | 263238 | 264 | ----- | 199 | 856.527 | 1185.68 | 4481.937 | 3.28 | 12.411 | 0.002 | 5.015 | 2000 | 10 | 15.196 | 14.815 | 14.449 | 14.104 | 13.774 | 13.464 | 13.166 | 12.883 | 12.615 | 12.35 | 12.106 | 11.871 | 11.642 | 11.425 | 11.215 | 11.009 | 10.814 | 10.625 | 10.441 | 10.265
23TR1489 | 263239 | 252 | ----- | 157 | 1352.1 | 2234.04 | 7016.938 | 2.187 | 6.804 | 0.004 | 5.041 | 2000 | 10 | 8.449 | 8.224 | 8.008 | 7.802 | 7.607 | 7.423 | 7.248 | 7.081 | 6.921 | 6.769 | 6.624 | 6.484 | 6.35 | 6.217 | 6.093 | 5.975 | 5.861 | 5.751 | 5.644 | 5.543
23TR1489 | 263239 | 252 | ----- | 157 | 1384.4 | 2294.2 | 7110.268 | 1.473 | 6.875 | 0.001 | 4.975 | 2000 | 10 | 8.54 | 8.307 | 8.087 | 7.879 | 7.682 | 7.495 | 7.319 | 7.15 | 6.991 | 6.842 | 6.697 | 6.555 | 6.416 | 6.283 | 6.156 | 6.037 | 5.927 | 5.816 | 5.709 | 5.606
23TR1489 | 263239 | 252 | ----- | 157 | 1395 | 2298.99 | 7122.734 | 2.189 | 6.888 | 0.003 | 4.973 | 2000 | 10 | 8.555 | 8.323 | 8.103 | 7.896 | 7.7 | 7.514 | 7.336 | 7.167 | 7.005 | 6.85 | 6.703 | 6.563 | 6.426 | 6.296 | 6.172 | 6.053 | 5.94 | 5.829 | 5.721 | 5.618
23TR1490 | 263240 | 252 | ----- | 201 | 4350.546 | 5894.177 | 10591.419 | 1.777 | 8.014 | 0.009 | 2.253 | 2000 | 10 | 10.038 | 9.754 | 9.489 | 9.233 | 8.993 | 8.77 | 8.557 | 8.349 | 8.154 | 7.962 | 7.786 | 7.62 | 7.459 | 7.304 | 7.149 | 7.001 | 6.861 | 6.729 | 6.602 | 6.48
23TR1490 | 263240 | 252 | ----- | 201 | 5197.874 | 6854.161 | 2722.323 | 2.328 | 8.161 | 0.098 | 0.498 | 2000 | 10 | 10.243 | 9.963 | 9.69 | 9.426 | 9.187 | 8.942 | 8.716 | 8.508 | 8.298 | 8.079 | 7.941 | 7.754 | 7.607 | 7.379 | 7.298 | 7.136 | 6.975 | 6.817 | 6.694 | 6.563
23TR1490 | 263240 | 252 | ----- | 201 | 5341.353 | 7052.739 | 2801.41 | 2.513 | 8.283 | 0.039 | 0.498 | 2000 | 10 | 10.316 | 10.023 | 9.747 | 9.542 | 9.308 | 9.088 | 8.851 | 8.611 | 8.43 | 8.256 | 8.093 | 7.899 | 7.702 | 7.555 | 7.395 | 7.256 | 7.107 | 6.95 | 6.817 | 6.716
23TR1491 | 263241 | 253 | ----- | 196 | 2092.013 | 2820.42 | 9462.627 | 0.704 | 8.243 | 0.005 | 4.331 | 2000 | 10 | 10.416 | 10.109 | 9.827 | 9.558 | 9.299 | 9.051 | 8.813 | 8.592 | 8.39 | 8.196 | 8.001 | 7.819 | 7.641 | 7.477 | 7.314 | 7.154 | 7.003 | 6.865 | 6.735 | 6.602
23TR1491 | 263241 | 253 | ----- | 196 | 2105.411 | 2838.957 | 1091.712 | 0.913 | 8.33 | 0.011 | 0.496 | 2000 | 10 | 10.505 | 10.187 | 9.895 | 9.619 | 9.366 | 9.134 | 8.897 | 8.671 | 8.453 | 8.248 | 8.062 | 7.902 | 7.729 | 7.591 | 7.46 | 7.294 | 7.129 | 6.966 | 6.809 | 6.675
23TR1491 | 263241 | 253 | ----- | 196 | 2134.832 | 2865.696 | 1102.216 | 0.392 | 8.347 | 0.032 | 0.496 | 2000 | 10 | 10.592 | 10.273 | 9.975 | 9.685 | 9.419 | 9.156 | 8.919 | 8.699 | 8.28 | 8.209 | 8.091 | 8 | 7.781 | 7.608 | 7.412 | 7.253 | 7.107 | 6.961 | 6.835 | 6.68
23TR1492 | 263242 | 299 | ----- | 180 | 4778.456 | 8288.699 | 2484.148 | 1.084 | 9.167 | 0.006 | 0.498 | 2000 | 10 | 11.458 | 11.142 | 10.848 | 10.558 | 10.273 | 10.022 | 9.795 | 9.542 | 9.302 | 9.105 | 8.904 | 8.714 | 8.524 | 8.361 | 8.174 | 8.015 | 7.859 | 7.724 | 7.577 | 7.439
23TR1492 | 263242 | 299 | ----- | 180 | 4858.4 | 8399.41 | 2516.387 | 0.481 | 9.233 | 0.018 | 0.498 | 2000 | 10 | 11.501 | 11.22 | 10.918 | 10.617 | 10.32 | 10.092 | 9.826 | 9.594 | 9.377 | 9.163 | 8.956 | 8.78 | 8.594 | 8.403 | 8.244 | 8.102 | 7.974 | 7.806 | 7.665 | 7.514
23TR1492 | 263242 | 299 | ----- | 180 | 4915.322 | 8515.922 | 2552.213 | 0.542 | 9.33 | 0.022 | 0.498 | 2000 | 10 | 11.608 | 11.278 | 10.954 | 10.695 | 10.458 | 10.201 | 9.937 | 9.706 | 9.495 | 9.288 | 9.054 | 8.861 | 8.675 | 8.5 | 8.315 | 8.173 | 8.044 | 7.878 | 7.727 | 7.755
23TR1493 | 263243 | 275 | ----- | 201 | 942.365 | 1335.201 | 4898.673 | 2.502 | 4.925 | 0.003 | 5.02 | 2000 | 10 | 6.171 | 5.999 | 5.838 | 5.684 | 5.533 | 5.392 | 5.258 | 5.133 | 5.012 | 4.899 | 4.786 | 4.68 | 4.577 | 4.478 | 4.387 | 4.297 | 4.211 | 4.13 | 4.053 | 3.973
23TR1493 | 263243 | 275 | ----- | 201 | 1004.077 | 1411.765 | 5181.677 | 6.795 | 5.032 | 0.014 | 5.022 | 2000 | 10 | 6.321 | 6.152 | 5.981 | 5.821 | 5.671 | 5.521 | 5.373 | 5.237 | 5.11 | 4.99 | 4.88 | 4.776 | 4.673 | 4.573 | 4.474 | 4.383 | 4.298 | 4.218 | 4.137 | 4.059
23TR1493 | 263243 | 275 | ----- | 201 | 1044.086 | 1473.459 | 5373.733 | 3.776 | 5.178 | 0.002 | 4.99 | 2000 | 10 | 6.498 | 6.311 | 6.138 | 5.972 | 5.818 | 5.67 | 5.529 | 5.394 | 5.266 | 5.144 | 5.028 | 4.919 | 4.814 | 4.714 | 4.615 | 4.52 | 4.429 | 4.342 | 4.258 | 4.176
23TR1494 | 263244 | 253 | ----- | 169 | 2989.212 | 5082.392 | 10216.103 | 5.788 | 12.581 | 0.059 | 3.009 | 2000 | 10 | 15.345 | 14.974 | 14.61 | 14.265 | 13.972 | 13.671 | 13.345 | 13.035 | 12.755 | 12.5 | 12.264 | 12.039 | 11.822 | 11.601 | 11.391 | 11.184 | 10.988 | 10.798 | 10.614 | 10.439
23TR1494 | 263244 | 253 | ----- | 169 | 3649.748 | 5766.271 | 1915.073 | 0.693 | 13.934 | 0.084 | 0.497 | 2000 | 10 | 17.046 | 16.618 | 16.195 | 15.788 | 15.431 | 15.105 | 14.807 | 14.504 | 14.178 | 13.887 | 13.605 | 13.342 | 13.074 | 12.83 | 12.597 | 12.368 | 12.14 | 11.933 | 11.723 | 11.512
23TR1494 | 263244 | 253 | ----- | 169 | 3708.202 | 5826.566 | 1935.401 | 0.729 | 13.984 | 0.017 | 0.497 | 2000 | 10 | 17.181 | 16.715 | 16.256 | 15.851 | 15.477 | 15.17 | 14.87 | 14.558 | 14.288 | 13.982 | 13.637 | 13.349 | 13.099 | 12.823 | 12.577 | 12.36 | 12.16 | 11.969 | 11.78 | 11.581
23TR1495 | 263032 | 435 | ----- | 209 | 1316.84 | 2863.271 | 6857.937 | 2.577 | 11.018 | 0.007 | 4.985 | 2000 | 10 | 13.254 | 12.946 | 12.656 | 12.382 | 12.123 | 11.874 | 11.637 | 11.41 | 11.191 | 10.981 | 10.783 | 10.589 | 10.402 | 10.221 | 10.048 | 9.884 | 9.724 | 9.567 | 9.415 | 9.266
23TR1495 | 263032 | 435 | ----- | 209 | 1363.064 | 2921.618 | 6983.798 | 10.006 | 11.155 | 0.005 | 4.975 | 2000 | 10 | 13.416 | 13.107 | 12.815 | 12.54 | 12.282 | 12.028 | 11.782 | 11.55 | 11.33 | 11.126 | 10.923 | 10.724 | 10.535 | 10.346 | 10.167 | 9.999 | 9.837 | 9.68 | 9.528 | 9.38
23TR1495 | 263032 | 435 | ----- | 209 | 1361.966 | 2931.952 | 7013.39 | 2.847 | 11.188 | 0.003 | 4.979 | 2000 | 10 | 13.456 | 13.149 | 12.858 | 12.582 | 12.311 | 12.06 | 11.821 | 11.59 | 11.367 | 11.153 | 10.948 | 10.75 | 10.562 | 10.378 | 10.203 | 10.036 | 9.87 | 9.71 | 9.557 | 9.407
23TR1496 | 263033 | 495 | ----- | 202 | 23554.807 | 62134.176 | 11445.479 | 2.352 | 10.911 | 0.012 | 0.451 | 2000 | 10 | 13.396 | 13.022 | 12.698 | 12.401 | 12.111 | 11.844 | 11.58 | 11.325 | 11.085 | 10.872 | 10.655 | 10.446 | 10.254 | 10.053 | 9.845 | 9.659 | 9.488 | 9.32 | 9.15 | 9.009
23TR1496 | 263033 | 495 | ----- | 202 | 25321.483 | 65942.636 | 9713.867 | 4.831 | 11.351 | 0.015 | 0.361 | 2000 | 10 | 13.879 | 13.526 | 13.181 | 12.859 | 12.562 | 12.292 | 12.044 | 11.791 | 11.542 | 11.301 | 11.069 | 10.884 | 10.687 | 10.484 | 10.301 | 10.119 | 9.913 | 9.708 | 9.523 | 9.351
23TR1496 | 263033 | 495 | ----- | 202 | 26446.569 | 68638.145 | 11711.005 | 5.676 | 11.613 | 0.056 | 0.418 | 2000 | 10 | 14.195 | 13.799 | 13.444 | 13.123 | 12.788 | 12.481 | 12.283 | 12.031 | 11.753 | 11.51 | 11.334 | 11.141 | 10.925 | 10.793 | 10.636 | 10.444 | 10.224 | 10.006 | 9.776 | 9.567
23TR1497 | 263034 | 465 | ----- | 180 | 1350.131 | 3740.707 | 7191.473 | 13.598 | 9.469 | 0.001 | 4.966 | 2000 | 10 | 11.49 | 11.213 | 10.951 | 10.703 | 10.466 | 10.24 | 10.025 | 9.819 | 9.62 | 9.432 | 9.252 | 9.078 | 8.912 | 8.752 | 8.597 | 8.446 | 8.302 | 8.163 | 8.027 | 7.898
23TR1497 | 263034 | 465 | ----- | 180 | 1503.244 | 4021.866 | 7619.33 | 1.704 | 9.427 | 0.004 | 4.894 | 2000 | 10 | 11.431 | 11.161 | 10.902 | 10.654 | 10.425 | 10.203 | 9.986 | 9.777 | 9.58 | 9.395 | 9.219 | 9.038 | 8.869 | 8.707 | 8.551 | 8.403 | 8.259 | 8.12 | 7.99 | 7.86
23TR1497 | 263034 | 465 | ----- | 180 | 1526.439 | 4069.886 | 7692.252 | 0.239 | 9.399 | 0.002 | 4.883 | 2000 | 10 | 11.393 | 11.124 | 10.863 | 10.614 | 10.382 | 10.162 | 9.955 | 9.755 | 9.561 | 9.373 | 9.181 | 9.007 | 8.84 | 8.68 | 8.528 | 8.381 | 8.246 | 8.112 | 7.979 | 7.851
23TR1498 | 263035 | 330 | ----- | 204 | 108608.211 | 187960.244 | 11251.149 | 1.487 | 19.718 | 0.049 | 0.097 | 2000 | 10 | 30.841 | 28.598 | 26.673 | 25.075 | 23.702 | 22.476 | 21.377 | 20.412 | 19.553 | 18.768 | 18.039 | 17.387 | 16.815 | 16.293 | 15.806 | 15.331 | 14.892 | 14.479 | 14.098 | 13.745
23TR1498 | 263035 | 330 | ----- | 204 | 107328.399 | 184475.895 | 11239.473 | 0.599 | 19.87 | 0.498 | 0.099 | 2000 | 10 | 30.592 | 28.41 | 26.548 | 24.977 | 23.641 | 22.477 | 21.465 | 20.567 | 19.746 | 18.974 | 18.261 | 17.619 | 17.07 | 16.51 | 16.01 | 15.602 | 15.227 | 14.872 | 14.547 | 14.285
23TR1498 | 263035 | 330 | ----- | 204 | 110087.175 | 184611.374 | 11199.769 | 0.403 | 20.098 | 0.084 | 0.098 | 2000 | 10 | 31.78 | 29.42 | 27.381 | 25.671 | 24.16 | 22.817 | 21.644 | 20.629 | 19.757 | 18.993 | 18.328 | 17.708 | 17.113 | 16.575 | 16.073 | 15.588 | 15.147 | 14.751 | 14.372 | 14.06
23TR1499 | 263036 | 406 | ----- | 207 | 590.807 | 1186.14 | 3028.549 | 2.854 | 5.754 | 0.008 | 5.008 | 2000 | 10 | 6.92 | 6.761 | 6.61 | 6.466 | 6.327 | 6.197 | 6.073 | 5.955 | 5.845 | 5.735 | 5.63 | 5.531 | 5.433 | 5.339 | 5.251 | 5.165 | 5.079 | 4.996 | 4.917 | 4.841
23TR1499 | 263036 | 406 | ----- | 207 | 615.292 | 1229.126 | 3138.343 | 2.596 | 5.808 | 0 | 5.008 | 2000 | 10 | 6.979 | 6.819 | 6.666 | 6.524 | 6.388 | 6.26 | 6.136 | 6.013 | 5.899 | 5.788 | 5.682 | 5.585 | 5.49 | 5.399 | 5.306 | 5.218 | 5.129 | 5.044 | 4.959 | 4.883
23TR1499 | 263036 | 406 | ----- | 207 | 625.82 | 1260.444 | 3218.455 | 4.282 | 5.829 | 0.002 | 5.008 | 2000 | 10 | 7.011 | 6.849 | 6.696 | 6.552 | 6.412 | 6.282 | 6.157 | 6.035 | 5.92 | 5.808 | 5.701 | 5.6 | 5.504 | 5.41 | 5.317 | 5.229 | 5.144 | 5.06 | 4.982 | 4.902
23TR1500 | 263037 | 450 | ----- | 203 | 30739.218 | 78885.078 | 11422.562 | 0.361 | 9.494 | 0.053 | 0.321 | 2000 | 10 | 11.816 | 11.506 | 11.179 | 10.868 | 10.583 | 10.32 | 10.057 | 9.833 | 9.63 | 9.435 | 9.25 | 9.07 | 8.893 | 8.714 | 8.539 | 8.363 | 8.19 | 8.037 | 7.87 | 7.723
23TR1500 | 263037 | 450 | ----- | 203 | 41004.771 | 95984.173 | 10449.989 | 1.637 | 10.772 | 0.059 | 0.241 | 2000 | 10 | 13.306 | 12.84 | 12.565 | 12.157 | 11.825 | 11.643 | 11.475 | 11.294 | 11.13 | 10.895 | 10.644 | 10.332 | 10.09 | 9.885 | 9.755 | 9.552 | 9.423 | 9.145 | 8.868 | 8.614
23TR1500 | 263037 | 450 | ----- | 203 | 43440.408 | 98285.087 | 10472.362 | 5.747 | 10.787 | 0.013 | 0.236 | 2000 | 10 | 13.456 | 13.043 | 12.669 | 12.345 | 12.053 | 11.768 | 11.483 | 11.212 | 10.969 | 10.722 | 10.483 | 10.262 | 10.062 | 9.869 | 9.669 | 9.478 | 9.302 | 9.133 | 8.968 | 8.799
23TR1501 | 263038 | 495 | ----- | 204 | 10866.914 | 29159.547 | 11382.81 | 0.3 | 8.108 | 0.015 | 0.947 | 2000 | 10 | 9.859 | 9.623 | 9.41 | 9.214 | 9.013 | 8.81 | 8.603 | 8.391 | 8.2 | 8.035 | 7.889 | 7.758 | 7.637 | 7.518 | 7.384 | 7.24 | 7.086 | 6.945 | 6.822 | 6.718
23TR1501 | 263038 | 495 | ----- | 204 | 12105.945 | 30718.649 | 11387.3 | 1.596 | 8.357 | 0.025 | 0.899 | 2000 | 10 | 10.189 | 9.934 | 9.705 | 9.497 | 9.277 | 9.054 | 8.848 | 8.645 | 8.47 | 8.302 | 8.15 | 8.023 | 7.875 | 7.723 | 7.575 | 7.426 | 7.293 | 7.164 | 7.051 | 6.937
23TR1501 | 263038 | 495 | ----- | 204 | 12539.23 | 31117.341 | 11388.835 | 0.188 | 8.409 | 0.031 | 0.888 | 2000 | 10 | 10.222 | 9.974 | 9.737 | 9.509 | 9.292 | 9.09 | 8.899 | 8.726 | 8.556 | 8.382 | 8.211 | 8.052 | 7.899 | 7.75 | 7.612 | 7.477 | 7.361 | 7.257 | 7.143 | 7.026
23TR1502 | 263039 | 465 | ----- | 204 | 389.628 | 931.573 | 2043.522 | 2.755 | 7.391 | 0.028 | 5 | 2000 | 10 | 9.011 | 8.783 | 8.577 | 8.383 | 8.204 | 8.029 | 7.855 | 7.696 | 7.546 | 7.384 | 7.235 | 7.089 | 6.936 | 6.79 | 6.674 | 6.553 | 6.432 | 6.316 | 6.209 | 6.111
23TR1502 | 263039 | 465 | ----- | 204 | 413.065 | 971.469 | 2130.446 | 5.768 | 7.405 | 0.012 | 4.999 | 2000 | 10 | 9.058 | 8.819 | 8.617 | 8.43 | 8.23 | 8.042 | 7.862 | 7.69 | 7.528 | 7.375 | 7.227 | 7.081 | 6.943 | 6.812 | 6.688 | 6.569 | 6.45 | 6.333 | 6.224 | 6.122
23TR1502 | 263039 | 465 | ----- | 204 | 426.777 | 1003.168 | 2199.448 | 1.511 | 7.468 | 0.003 | 4.998 | 2000 | 10 | 9.148 | 8.915 | 8.697 | 8.49 | 8.293 | 8.106 | 7.926 | 7.754 | 7.591 | 7.436 | 7.283 | 7.14 | 7.005 | 6.873 | 6.745 | 6.621 | 6.505 | 6.389 | 6.273 | 6.168
23TR1503 | 263040 | 480 | ----- | 206 | 2953.268 | 7234.456 | 10097.053 | 1.577 | 10.069 | 0.001 | 3.252 | 2000 | 10 | 12.165 | 11.878 | 11.602 | 11.344 | 11.095 | 10.862 | 10.64 | 10.429 | 10.226 | 10.03 | 9.842 | 9.663 | 9.492 | 9.332 | 9.171 | 9.007 | 8.858 | 8.712 | 8.574 | 8.449
23TR1503 | 263040 | 480 | ----- | 206 | 3244.487 | 7878.497 | 1681.28 | 1.282 | 10.589 | 0.009 | 0.497 | 2000 | 10 | 12.768 | 12.472 | 12.192 | 11.911 | 11.658 | 11.429 | 11.197 | 10.975 | 10.757 | 10.539 | 10.33 | 10.157 | 9.982 | 9.806 | 9.648 | 9.486 | 9.335 | 9.192 | 9.045 | 8.89
23TR1503 | 263040 | 480 | ----- | 206 | 3358.089 | 8149.417 | 1738.506 | 0.797 | 10.794 | 0.008 | 0.497 | 2000 | 10 | 13.051 | 12.734 | 12.46 | 12.165 | 11.922 | 11.687 | 11.433 | 11.199 | 10.97 | 10.764 | 10.554 | 10.36 | 10.164 | 9.979 | 9.821 | 9.647 | 9.477 | 9.319 | 9.161 | 9.025
23TR1505 | 263042 | 660 | ----- | 203 | 4911.532 | 17318.701 | 2652.423 | 13.728 | 10.67 | 0.091 | 0.498 | 2000 | 10 | 12.841 | 12.594 | 12.366 | 12.164 | 11.95 | 11.738 | 11.533 | 11.269 | 10.996 | 10.75 | 10.513 | 10.247 | 9.968 | 9.714 | 9.494 | 9.323 | 9.184 | 9.057 | 8.914 | 8.777
23TR1505 | 263042 | 660 | ----- | 203 | 5554.572 | 19068.078 | 2920.305 | 8.699 | 11.374 | 0.011 | 0.498 | 2000 | 10 | 13.745 | 13.422 | 13.112 | 12.831 | 12.573 | 12.336 | 12.061 | 11.825 | 11.573 | 11.334 | 11.118 | 10.906 | 10.71 | 10.519 | 10.342 | 10.14 | 9.991 | 9.828 | 9.641 | 9.471
23TR1505 | 263042 | 660 | ----- | 203 | 5878.028 | 20347.259 | 3118.372 | 7.927 | 11.907 | 0.054 | 0.498 | 2000 | 10 | 14.418 | 14.057 | 13.735 | 13.435 | 13.149 | 12.879 | 12.625 | 12.369 | 12.135 | 11.886 | 11.64 | 11.418 | 11.231 | 11.036 | 10.806 | 10.574 | 10.397 | 10.28 | 10.116 | 9.962
23TR1506 | 263043 | 435 | ----- | 194 | 2190.488 | 5177.061 | 1146.544 | 1.968 | 10.663 | 0.052 | 0.497 | 2000 | 10 | 13.216 | 12.794 | 12.461 | 12.143 | 11.845 | 11.555 | 11.315 | 11.118 | 10.841 | 10.619 | 10.405 | 10.208 | 10.009 | 9.813 | 9.615 | 9.432 | 9.215 | 9.01 | 8.883 | 8.77
23TR1506 | 263043 | 435 | ----- | 194 | 2269.117 | 5342.87 | 1183.704 | 1.668 | 10.938 | 0.031 | 0.497 | 2000 | 10 | 13.433 | 13.1 | 12.774 | 12.462 | 12.176 | 11.888 | 11.621 | 11.368 | 11.128 | 10.917 | 10.664 | 10.464 | 10.256 | 10.045 | 9.843 | 9.657 | 9.479 | 9.313 | 9.158 | 9.008
23TR1506 | 263043 | 435 | ----- | 194 | 2346.38 | 5550.402 | 1229.531 | 1.954 | 11.197 | 0.021 | 0.497 | 2000 | 10 | 13.75 | 13.406 | 13.071 | 12.749 | 12.459 | 12.165 | 11.881 | 11.629 | 11.391 | 11.146 | 10.915 | 10.705 | 10.492 | 10.289 | 10.096 | 9.918 | 9.738 | 9.545 | 9.378 | 9.221
23TR1507 | 263044 | 525 | ----- | 206 | 4028.8 | 11038.31 | 2193.472 | 17.569 | 4.244 | 0.049 | 0.506 | 2000 | 10 | 5.215 | 5.067 | 4.955 | 4.849 | 4.732 | 4.618 | 4.511 | 4.42 | 4.321 | 4.226 | 4.079 | 3.996 | 3.925 | 3.849 | 3.791 | 3.758 | 3.719 | 3.677 | 3.624 | 3.55
23TR1507 | 263044 | 525 | ----- | 206 | 4460.9 | 11425.77 | 2270.255 | 4.488 | 4.454 | 0.016 | 0.506 | 2000 | 10 | 5.434 | 5.297 | 5.17 | 5.043 | 4.932 | 4.826 | 4.718 | 4.62 | 4.515 | 4.42 | 4.334 | 4.247 | 4.197 | 4.149 | 4.079 | 3.99 | 3.911 | 3.811 | 3.726 | 3.669
23TR1507 | 263044 | 525 | ----- | 206 | 4592.2 | 12006.7 | 2385.5 | 14.289 | 4.646 | 0.003 | 0.506 | 2000 | 10 | 5.678 | 5.529 | 5.395 | 5.269 | 5.156 | 5.032 | 4.915 | 4.82 | 4.725 | 4.623 | 4.537 | 4.45 | 4.367 | 4.284 | 4.209 | 4.136 | 4.059 | 3.983 | 3.911 | 3.846
23TR1508 | 263045 | 495 | ----- | 198 | 892.2 | 2355.85 | 4752.669 | 7.26 | 9.4 | 0.005 | 5.043 | 2000 | 10 | 11.495 | 11.208 | 10.94 | 10.678 | 10.426 | 10.194 | 9.972 | 9.76 | 9.556 | 9.361 | 9.176 | 8.996 | 8.822 | 8.655 | 8.495 | 8.342 | 8.192 | 8.047 | 7.906 | 7.77
23TR1508 | 263045 | 495 | ----- | 198 | 942.7 | 2434.34 | 4911.348 | 8.534 | 9.535 | 0.009 | 5.044 | 2000 | 10 | 11.66 | 11.368 | 11.09 | 10.83 | 10.581 | 10.344 | 10.119 | 9.901 | 9.694 | 9.498 | 9.308 | 9.124 | 8.948 | 8.779 | 8.615 | 8.46 | 8.311 | 8.165 | 8.024 | 7.886
23TR1508 | 263045 | 495 | ----- | 198 | 965.5 | 2474.47 | 4991.449 | 3.548 | 9.574 | 0.002 | 5.043 | 2000 | 10 | 11.708 | 11.416 | 11.137 | 10.875 | 10.624 | 10.385 | 10.158 | 9.942 | 9.735 | 9.536 | 9.345 | 9.16 | 8.984 | 8.815 | 8.653 | 8.495 | 8.344 | 8.198 | 8.055 | 7.918
23TR1509 | 263046 | 525 | ----- | 182 | 1230.7 | 3656.08 | 6406.612 | 7.407 | 13.893 | 0.002 | 5.055 | 2000 | 10 | 16.764 | 16.374 | 16.003 | 15.652 | 15.316 | 14.997 | 14.689 | 14.396 | 14.116 | 13.846 | 13.587 | 13.336 | 13.096 | 12.868 | 12.647 | 12.435 | 12.23 | 12.03 | 11.835 | 11.649
23TR1509 | 263046 | 525 | ----- | 182 | 1248.2 | 3752.99 | 6509.833 | 3.97 | 13.964 | 0.003 | 5.004 | 2000 | 10 | 16.851 | 16.458 | 16.084 | 15.729 | 15.394 | 15.069 | 14.762 | 14.468 | 14.187 | 13.915 | 13.656 | 13.406 | 13.164 | 12.934 | 12.713 | 12.499 | 12.29 | 12.09 | 11.896 | 11.708
23TR1509 | 263046 | 525 | ----- | 182 | 1257.4 | 3775.84 | 6548.957 | 2.757 | 13.922 | 0.007 | 5.003 | 2000 | 10 | 16.802 | 16.411 | 16.039 | 15.685 | 15.347 | 15.024 | 14.718 | 14.425 | 14.143 | 13.874 | 13.614 | 13.365 | 13.127 | 12.897 | 12.675 | 12.458 | 12.251 | 12.053 | 11.86 | 11.673
23TR1510 | 263047 | 651 | ----- | 199 | 312.7 | 1077.45 | 167.824 | 1.047 | 10.038 | 0.06 | 0.51 | 2000 | 10 | 12.164 | 11.88 | 11.599 | 11.313 | 11.063 | 10.845 | 10.601 | 10.39 | 10.202 | 10.009 | 9.816 | 9.659 | 9.445 | 9.294 | 9.137 | 8.944 | 8.795 | 8.659 | 8.541 | 8.405
23TR1510 | 263047 | 651 | ----- | 199 | 350.5 | 1196.07 | 185.522 | 0.22 | 10.429 | 0.023 | 0.507 | 2000 | 10 | 12.654 | 12.374 | 12.077 | 11.771 | 11.529 | 11.29 | 11.04 | 10.797 | 10.577 | 10.379 | 10.176 | 9.998 | 9.828 | 9.674 | 9.481 | 9.29 | 9.123 | 8.975 | 8.84 | 8.703
23TR1510 | 263047 | 651 | ----- | 199 | 371.8 | 1254.12 | 194.827 | 0.128 | 10.498 | 0.018 | 0.508 | 2000 | 10 | 12.741 | 12.448 | 12.145 | 11.866 | 11.628 | 11.359 | 11.123 | 10.913 | 10.687 | 10.453 | 10.224 | 10.041 | 9.86 | 9.674 | 9.521 | 9.368 | 9.217 | 9.058 | 8.885 | 8.748
23TR1511 | 263048 | 630 | ----- | 185 | 2050.5 | 7451.21 | 1138.297 | 11.296 | 9.437 | 0.043 | 0.52 | 2000 | 10 | 11.415 | 11.142 | 10.864 | 10.625 | 10.397 | 10.173 | 9.971 | 9.764 | 9.586 | 9.409 | 9.224 | 9.061 | 8.893 | 8.731 | 8.582 | 8.435 | 8.284 | 8.127 | 8.083 | 7.964
23TR1511 | 263048 | 630 | ----- | 185 | 2655.3 | 9386.76 | 1395.938 | 2.317 | 10.659 | 0.014 | 0.506 | 2000 | 10 | 12.877 | 12.577 | 12.287 | 12.019 | 11.75 | 11.506 | 11.27 | 11.042 | 10.823 | 10.616 | 10.409 | 10.216 | 10.039 | 9.865 | 9.7 | 9.542 | 9.382 | 9.227 | 9.085 | 8.945
23TR1511 | 263048 | 630 | ----- | 185 | 2781 | 9818.2 | 1460.548 | 1.915 | 10.987 | 0.028 | 0.507 | 2000 | 10 | 13.268 | 12.95 | 12.641 | 12.386 | 12.117 | 11.842 | 11.577 | 11.356 | 11.194 | 10.971 | 10.744 | 10.518 | 10.361 | 10.196 | 10.044 | 9.869 | 9.688 | 9.521 | 9.348 | 9.149
23TR1512 | 263049 | 600 | ----- | 177 | 655.8 | 2352.54 | 3492.894 | 11.219 | 6.649 | 0.036 | 5.033 | 2000 | 10 | 8.036 | 7.848 | 7.667 | 7.491 | 7.333 | 7.184 | 7.036 | 6.893 | 6.754 | 6.624 | 6.498 | 6.376 | 6.266 | 6.155 | 6.047 | 5.946 | 5.849 | 5.752 | 5.656 | 5.564
23TR1512 | 263049 | 600 | ----- | 177 | 834.6 | 2930.48 | 4356.157 | 8.259 | 7.702 | 0.007 | 5.039 | 2000 | 10 | 9.302 | 9.086 | 8.881 | 8.684 | 8.499 | 8.318 | 8.146 | 7.983 | 7.827 | 7.677 | 7.532 | 7.394 | 7.26 | 7.13 | 7.007 | 6.887 | 6.772 | 6.661 | 6.552 | 6.448
23TR1512 | 263049 | 600 | ----- | 177 | 882.3 | 3040.1 | 4519.754 | 6.871 | 7.846 | 0.01 | 5.04 | 2000 | 10 | 9.468 | 9.249 | 9.042 | 8.843 | 8.655 | 8.473 | 8.297 | 8.13 | 7.973 | 7.82 | 7.673 | 7.531 | 7.393 | 7.263 | 7.138 | 7.018 | 6.902 | 6.791 | 6.681 | 6.572
23TR1513 | 263050 | 630 | ----- | 168 | 162.4 | 627.03 | 836.537 | 1.712 | 2.074 | 0.003 | 5.003 | 2000 | 10 | 2.506 | 2.444 | 2.388 | 2.336 | 2.286 | 2.239 | 2.189 | 2.149 | 2.104 | 2.067 | 2.028 | 1.99 | 1.953 | 1.92 | 1.888 | 1.854 | 1.825 | 1.795 | 1.772 | 1.742
23TR1513 | 263050 | 630 | ----- | 168 | 187.1 | 717.16 | 957.226 | 1.577 | 2.114 | 0.001 | 5.005 | 2000 | 10 | 2.556 | 2.499 | 2.443 | 2.385 | 2.332 | 2.281 | 2.235 | 2.19 | 2.147 | 2.104 | 2.062 | 2.027 | 1.993 | 1.955 | 1.92 | 1.889 | 1.86 | 1.83 | 1.797 | 1.771
23TR1513 | 263050 | 630 | ----- | 168 | 216.5 | 820.96 | 1095.839 | 1.356 | 2.175 | 0.001 | 5.006 | 2000 | 10 | 2.642 | 2.577 | 2.516 | 2.457 | 2.401 | 2.35 | 2.306 | 2.259 | 2.208 | 2.162 | 2.123 | 2.085 | 2.047 | 2.009 | 1.975 | 1.94 | 1.904 | 1.875 | 1.846 | 1.812
23TR1514 | 263051 | 630 | ----- | 201 | 25799.1 | 88722.53 | 9694.921 | 16.683 | 5.33 | 0.032 | 0.342 | 2000 | 10 | 6.683 | 6.5 | 6.329 | 6.159 | 5.993 | 5.842 | 5.7 | 5.561 | 5.424 | 5.29 | 5.169 | 5.058 | 4.942 | 4.833 | 4.736 | 4.648 | 4.552 | 4.467 | 4.388 | 4.316
23TR1514 | 263051 | 630 | ----- | 201 | 31484.3 | 104461.45 | 10019.482 | 11.663 | 5.99 | 0.006 | 0.301 | 2000 | 10 | 7.54 | 7.321 | 7.119 | 6.927 | 6.742 | 6.569 | 6.407 | 6.249 | 6.088 | 5.942 | 5.811 | 5.676 | 5.549 | 5.423 | 5.312 | 5.218 | 5.131 | 5.035 | 4.927 | 4.823
23TR1514 | 263051 | 630 | ----- | 201 | 38790 | 123956.04 | 10291.256 | 4.334 | 6.764 | 0.018 | 0.26 | 2000 | 10 | 8.55 | 8.29 | 8.049 | 7.823 | 7.601 | 7.398 | 7.211 | 7.029 | 6.868 | 6.716 | 6.572 | 6.427 | 6.275 | 6.136 | 6.007 | 5.885 | 5.773 | 5.661 | 5.552 | 5.45
23TR1515 | 263057 | 320 | ----- | 156 | 1710.8 | 3579.95 | 898.529 | 1.652 | 6.485 | 0.013 | 0.515 | 2000 | 10 | 8.038 | 7.815 | 7.605 | 7.418 | 7.241 | 7.064 | 6.895 | 6.747 | 6.593 | 6.448 | 6.313 | 6.171 | 6.052 | 5.938 | 5.828 | 5.713 | 5.6 | 5.5 | 5.408 | 5.31
23TR1515 | 263057 | 320 | ----- | 156 | 1756.2 | 3724.49 | 916.042 | 0.965 | 6.484 | 0.029 | 0.505 | 2000 | 10 | 8.03 | 7.818 | 7.615 | 7.411 | 7.212 | 7.033 | 6.882 | 6.721 | 6.578 | 6.443 | 6.305 | 6.181 | 6.073 | 5.94 | 5.822 | 5.706 | 5.609 | 5.522 | 5.44 | 5.344
23TR1515 | 263057 | 320 | ----- | 156 | 1795.6 | 3795.51 | 933.743 | 0.308 | 6.638 | 0.026 | 0.505 | 2000 | 10 | 8.262 | 8.033 | 7.825 | 7.623 | 7.434 | 7.258 | 7.077 | 6.913 | 6.761 | 6.606 | 6.453 | 6.307 | 6.189 | 6.058 | 5.945 | 5.825 | 5.697 | 5.591 | 5.503 | 5.396
23TR1516 | 263058 | 264 | ----- | 79 | 912.3 | 3088.34 | 4656.715 | 5.239 | 5.711 | 0.025 | 5.039 | 2000 | 10 | 7.141 | 6.938 | 6.747 | 6.571 | 6.403 | 6.246 | 6.094 | 5.949 | 5.811 | 5.677 | 5.551 | 5.433 | 5.319 | 5.211 | 5.102 | 4.998 | 4.896 | 4.8 | 4.708 | 4.621
23TR1516 | 263058 | 264 | ----- | 79 | 918.7 | 3169.62 | 4780.221 | 19.865 | 5.803 | 0.003 | 5.04 | 2000 | 10 | 7.257 | 7.055 | 6.863 | 6.681 | 6.51 | 6.349 | 6.194 | 6.045 | 5.904 | 5.771 | 5.643 | 5.518 | 5.398 | 5.284 | 5.176 | 5.074 | 4.974 | 4.877 | 4.784 | 4.695
23TR1516 | 263058 | 264 | ----- | 79 | 945.1 | 3204.08 | 4832.663 | 3.127 | 5.82 | 0.013 | 5.04 | 2000 | 10 | 7.286 | 7.082 | 6.889 | 6.706 | 6.533 | 6.368 | 6.212 | 6.063 | 5.921 | 5.786 | 5.658 | 5.536 | 5.418 | 5.302 | 5.193 | 5.084 | 4.982 | 4.882 | 4.79 | 4.707
23TR1517 | 263059 | 320 | ----- | 76 | 19034.254 | 85541.976 | 9034.394 | 16.781 | 13.228 | 0.034 | 0.445 | 2000 | 10 | 16.373 | 15.947 | 15.548 | 15.151 | 14.762 | 14.394 | 14.046 | 13.719 | 13.412 | 13.124 | 12.85 | 12.591 | 12.344 | 12.106 | 11.877 | 11.666 | 11.462 | 11.26 | 11.055 | 10.863
23TR1517 | 263059 | 320 | ----- | 76 | 19029.938 | 84207.256 | 8986.973 | 16.261 | 13.283 | 0.07 | 0.449 | 2000 | 10 | 16.428 | 15.99 | 15.569 | 15.177 | 14.803 | 14.45 | 14.116 | 13.802 | 13.499 | 13.211 | 12.931 | 12.663 | 12.412 | 12.167 | 11.936 | 11.713 | 11.502 | 11.297 | 11.096 | 10.902
23TR1517 | 263059 | 320 | ----- | 76 | 18001.139 | 86102.421 | 9052.317 | 10.52 | 13.365 | 0.062 | 0.443 | 2000 | 10 | 16.537 | 16.084 | 15.682 | 15.29 | 14.911 | 14.554 | 14.217 | 13.892 | 13.588 | 13.291 | 13.003 | 12.74 | 12.491 | 12.239 | 11.998 | 11.774 | 11.56 | 11.355 | 11.148 | 10.949
23TR1518 | 263060 | 400 | ----- | 191 | 7671.9 | 16316.37 | 3957.049 | 2.703 | 5.629 | 0.023 | 0.508 | 2000 | 10 | 6.948 | 6.769 | 6.595 | 6.442 | 6.289 | 6.133 | 5.99 | 5.844 | 5.711 | 5.595 | 5.488 | 5.375 | 5.26 | 5.162 | 5.061 | 4.962 | 4.871 | 4.786 | 4.693 | 4.612
23TR1518 | 263060 | 400 | ----- | 191 | 8073.8 | 17157.27 | 4165.066 | 13.95 | 5.758 | 0.029 | 0.508 | 2000 | 10 | 7.129 | 6.937 | 6.762 | 6.596 | 6.437 | 6.272 | 6.117 | 5.983 | 5.852 | 5.725 | 5.598 | 5.481 | 5.377 | 5.277 | 5.175 | 5.068 | 4.971 | 4.884 | 4.8 | 4.711
23TR1518 | 263060 | 400 | ----- | 191 | 9275.3 | 20364.75 | 4947.298 | 4.393 | 6.646 | 0.037 | 0.509 | 2000 | 10 | 8.26 | 8.034 | 7.838 | 7.637 | 7.435 | 7.251 | 7.09 | 6.943 | 6.787 | 6.591 | 6.428 | 6.292 | 6.149 | 6.07 | 5.945 | 5.836 | 5.73 | 5.633 | 5.536 | 5.427
23TR1519 | 263061 | 400 | ----- | 165 | 1829.2 | 4794.92 | 999.149 | 6.911 | 3.896 | 0.044 | 0.505 | 2000 | 10 | 4.823 | 4.641 | 4.575 | 4.475 | 4.304 | 4.246 | 4.142 | 4.03 | 3.961 | 3.88 | 3.789 | 3.74 | 3.641 | 3.575 | 3.532 | 3.446 | 3.379 | 3.328 | 3.244 | 3.167
23TR1519 | 263061 | 400 | ----- | 165 | 2169.7 | 5453.73 | 1136.918 | 1.638 | 4.349 | 0.027 | 0.505 | 2000 | 10 | 5.322 | 5.156 | 5.031 | 4.929 | 4.796 | 4.678 | 4.636 | 4.588 | 4.499 | 4.36 | 4.249 | 4.156 | 4.073 | 3.994 | 3.931 | 3.85 | 3.774 | 3.727 | 3.638 | 3.593
23TR1519 | 263061 | 400 | ----- | 165 | 2215 | 5585.45 | 1164.164 | 2.029 | 4.441 | 0.025 | 0.505 | 2000 | 10 | 5.47 | 5.339 | 5.222 | 5.068 | 4.953 | 4.842 | 4.716 | 4.639 | 4.523 | 4.397 | 4.336 | 4.248 | 4.145 | 4.079 | 3.996 | 3.911 | 3.852 | 3.757 | 3.677 | 3.65
23TR1520 | 263062 | 400 | ----- | 203 | 24099.9 | 48906.89 | 9441.646 | 9.193 | 2.748 | 0.012 | 0.38 | 2000 | 10 | 3.486 | 3.384 | 3.277 | 3.183 | 3.084 | 3.005 | 2.936 | 2.863 | 2.799 | 2.722 | 2.659 | 2.615 | 2.55 | 2.502 | 2.435 | 2.378 | 2.343 | 2.294 | 2.253 | 2.201
23TR1520 | 263062 | 400 | ----- | 203 | 29144.7 | 63698.51 | 9964.713 | 39.393 | 3.322 | 0.023 | 0.308 | 2000 | 10 | 4.258 | 4.142 | 4.014 | 3.899 | 3.774 | 3.649 | 3.558 | 3.465 | 3.351 | 3.296 | 3.233 | 3.15 | 3.083 | 3.01 | 2.93 | 2.853 | 2.777 | 2.711 | 2.661 | 2.618
23TR1520 | 263062 | 400 | ----- | 203 | 34503.5 | 70695.23 | 10125.464 | 9.644 | 3.691 | 0.03 | 0.282 | 2000 | 10 | 4.727 | 4.57 | 4.435 | 4.302 | 4.174 | 4.059 | 3.956 | 3.837 | 3.735 | 3.657 | 3.578 | 3.495 | 3.411 | 3.332 | 3.249 | 3.195 | 3.139 | 3.06 | 2.981 | 2.928
23TR1521 | 263063 | 403 | ----- | 187 | 129130.9 | 231488.94 | 11328.521 | 1.903 | 21.4 | 0.275 | 0.105 | 2000 | 10 | 37.527 | 34.189 | 31.336 | 28.885 | 26.789 | 24.972 | 23.388 | 22.01 | 20.795 | 19.724 | 18.784 | 17.945 | 17.192 | 16.516 | 15.898 | 15.335 | 14.837 | 14.38 | 13.948 | 13.55
23TR1521 | 263063 | 403 | ----- | 187 | 131517 | 242935.46 | 11347.151 | 0.326 | 22.357 | 0.074 | 0.101 | 2000 | 10 | 39.688 | 36.098 | 33.053 | 30.434 | 28.145 | 26.197 | 24.51 | 23.008 | 21.729 | 20.604 | 19.581 | 18.658 | 17.825 | 17.075 | 16.416 | 15.819 | 15.272 | 14.79 | 14.342 | 13.906
23TR1521 | 263063 | 403 | ----- | 187 | 133635.9 | 228756.88 | 11337.557 | 3.052 | 22.139 | 0.147 | 0.107 | 2000 | 10 | 38.963 | 35.513 | 32.548 | 29.995 | 27.803 | 25.901 | 24.219 | 22.748 | 21.505 | 20.407 | 19.452 | 18.56 | 17.723 | 16.998 | 16.345 | 15.772 | 15.29 | 14.801 | 14.347 | 13.896
23TR1522 | 263064 | 368 | ----- | 197 | 125306 | 211284.51 | 11322.374 | 1.135 | 32.66 | 0.132 | 0.1 | 2000 | 10 | 50.099 | 46.721 | 43.823 | 41.339 | 39.142 | 37.149 | 35.384 | 33.822 | 32.425 | 31.157 | 30.013 | 28.978 | 28.024 | 27.153 | 26.354 | 25.613 | 24.926 | 24.286 | 23.678 | 23.105
23TR1522 | 263064 | 368 | ----- | 197 | 124708.5 | 215216.53 | 11332.488 | 0.685 | 33.265 | 0.106 | 0.098 | 2000 | 10 | 51.439 | 47.921 | 44.875 | 42.22 | 39.897 | 37.856 | 36.04 | 34.425 | 32.983 | 31.68 | 30.496 | 29.42 | 28.441 | 27.561 | 26.751 | 25.988 | 25.278 | 24.621 | 23.997 | 23.415
23TR1522 | 263064 | 368 | ----- | 197 | 126466.6 | 201536.1 | 11328.63 | 2.129 | 33.318 | 0.223 | 0.105 | 2000 | 10 | 51.373 | 47.917 | 44.922 | 42.285 | 39.962 | 37.927 | 36.12 | 34.502 | 33.054 | 31.753 | 30.586 | 29.516 | 28.548 | 27.659 | 26.811 | 26.014 | 25.296 | 24.639 | 24.034 | 23.453
23TR1523 | 263065 | 414 | ----- | 198 | 119760.6 | 223236.45 | 11305.25 | 1.419 | 27.587 | 0.123 | 0.106 | 2000 | 10 | 42.926 | 39.911 | 37.418 | 35.277 | 33.328 | 31.648 | 30.177 | 28.742 | 27.46 | 26.301 | 25.251 | 24.305 | 23.453 | 22.656 | 21.931 | 21.266 | 20.702 | 20.175 | 19.665 | 19.154
23TR1523 | 263065 | 414 | ----- | 198 | 123186.1 | 229387.24 | 11319.828 | 0.811 | 28.381 | 0.074 | 0.103 | 2000 | 10 | 44.879 | 41.609 | 38.794 | 36.36 | 34.254 | 32.41 | 30.778 | 29.33 | 28.043 | 26.876 | 25.831 | 24.897 | 24.05 | 23.277 | 22.555 | 21.892 | 21.276 | 20.689 | 20.154 | 19.656
23TR1523 | 263065 | 414 | ----- | 198 | 121636.3 | 235131.38 | 11308.7 | 1.169 | 27.641 | 0.203 | 0.101 | 2000 | 10 | 43.213 | 40.142 | 37.511 | 35.227 | 33.223 | 31.465 | 29.933 | 28.559 | 27.336 | 26.238 | 25.253 | 24.357 | 23.532 | 22.79 | 22.112 | 21.482 | 20.901 | 20.345 | 19.837 | 19.372
23TR1524 | 263066 | 400 | ----- | 204 | 2856.9 | 5801.44 | 1498.81 | 2.269 | 6.017 | 0.009 | 0.507 | 2000 | 10 | 7.478 | 7.278 | 7.087 | 6.906 | 6.729 | 6.56 | 6.406 | 6.257 | 6.118 | 5.983 | 5.856 | 5.725 | 5.607 | 5.5 | 5.394 | 5.299 | 5.197 | 5.088 | 4.979 | 4.892
23TR1524 | 263066 | 400 | ----- | 204 | 3088.6 | 6242.2 | 1612.841 | 3.025 | 6.428 | 0.023 | 0.507 | 2000 | 10 | 7.97 | 7.753 | 7.564 | 7.38 | 7.195 | 7.018 | 6.847 | 6.684 | 6.537 | 6.391 | 6.261 | 6.122 | 5.995 | 5.875 | 5.764 | 5.653 | 5.533 | 5.428 | 5.337 | 5.244
23TR1524 | 263066 | 400 | ----- | 204 | 3185.3 | 6477.03 | 1673.053 | 1.196 | 6.603 | 0.009 | 0.506 | 2000 | 10 | 8.192 | 7.973 | 7.771 | 7.569 | 7.378 | 7.202 | 7.031 | 6.873 | 6.718 | 6.569 | 6.427 | 6.302 | 6.174 | 6.031 | 5.919 | 5.794 | 5.691 | 5.583 | 5.484 | 5.384
23TR1525 | 263067 | 368 | ----- | 198 | 1790.5 | 3506.69 | 954.48 | 1.284 | 10.055 | 0.016 | 0.506 | 2000 | 10 | 12.468 | 12.133 | 11.813 | 11.518 | 11.229 | 10.953 | 10.694 | 10.452 | 10.224 | 10.003 | 9.785 | 9.583 | 9.388 | 9.205 | 9.028 | 8.849 | 8.671 | 8.521 | 8.37 | 8.218
23TR1525 | 263067 | 368 | ----- | 198 | 1860 | 3649.7 | 993.468 | 1.098 | 10.191 | 0.008 | 0.506 | 2000 | 10 | 12.644 | 12.273 | 11.961 | 11.674 | 11.391 | 11.118 | 10.867 | 10.622 | 10.379 | 10.143 | 9.926 | 9.712 | 9.488 | 9.318 | 9.141 | 8.959 | 8.793 | 8.625 | 8.468 | 8.321
23TR1525 | 263067 | 368 | ----- | 198 | 1946.9 | 3815.53 | 1038.366 | 1.605 | 10.325 | 0.011 | 0.506 | 2000 | 10 | 12.813 | 12.46 | 12.139 | 11.837 | 11.54 | 11.259 | 10.987 | 10.732 | 10.49 | 10.27 | 10.054 | 9.832 | 9.632 | 9.45 | 9.265 | 9.086 | 8.9 | 8.752 | 8.583 | 8.42
23TR1526 | 263068 | 432 | ----- | 202 | 8617.5 | 19662.2 | 4681.865 | 2.801 | 15.499 | 0.013 | 0.509 | 2000 | 10 | 19.333 | 18.797 | 18.285 | 17.814 | 17.362 | 16.934 | 16.531 | 16.139 | 15.758 | 15.405 | 15.071 | 14.745 | 14.44 | 14.143 | 13.855 | 13.582 | 13.32 | 13.066 | 12.819 | 12.586
23TR1526 | 263068 | 432 | ----- | 202 | 8905.2 | 20274.8 | 4830.177 | 3.284 | 15.91 | 0.013 | 0.509 | 2000 | 10 | 19.856 | 19.297 | 18.77 | 18.284 | 17.823 | 17.376 | 16.951 | 16.553 | 16.18 | 15.817 | 15.466 | 15.137 | 14.815 | 14.517 | 14.227 | 13.945 | 13.673 | 13.415 | 13.17 | 12.928
23TR1526 | 263068 | 432 | ----- | 202 | 9050.7 | 20552.46 | 4899.184 | 1.643 | 16.075 | 0.007 | 0.51 | 2000 | 10 | 20.063 | 19.498 | 18.966 | 18.47 | 18.002 | 17.561 | 17.136 | 16.733 | 16.34 | 15.975 | 15.632 | 15.298 | 14.975 | 14.669 | 14.373 | 14.087 | 13.816 | 13.563 | 13.301 | 13.043
23TR1527 | 263052 | 368 | ----- | 198 | 1184.9 | 2240.23 | 609.4 | 0.136 | 3.63 | 0.014 | 0.506 | 2000 | 10 | 4.443 | 4.319 | 4.205 | 4.103 | 4.007 | 3.914 | 3.821 | 3.75 | 3.7 | 3.619 | 3.531 | 3.468 | 3.387 | 3.328 | 3.267 | 3.221 | 3.2 | 3.159 | 3.11 | 3.041
23TR1527 | 263052 | 368 | ----- | 198 | 1199.8 | 2265.27 | 616.093 | 0.245 | 3.578 | 0.085 | 0.505 | 2000 | 10 | 4.446 | 4.299 | 4.193 | 4.075 | 3.971 | 3.866 | 3.765 | 3.678 | 3.588 | 3.517 | 3.454 | 3.421 | 3.369 | 3.305 | 3.265 | 3.208 | 3.123 | 3.019 | 2.947 | 3.045
23TR1527 | 263052 | 368 | ----- | 198 | 1230.9 | 2326.96 | 632.935 | 0.554 | 3.616 | 0.006 | 0.506 | 2000 | 10 | 4.406 | 4.308 | 4.211 | 4.113 | 4.015 | 3.909 | 3.83 | 3.761 | 3.678 | 3.598 | 3.538 | 3.473 | 3.387 | 3.327 | 3.268 | 3.207 | 3.156 | 3.104 | 3.043 | 2.993
23TR1528 | 263053 | 330 | ----- | 198 | 6367.4 | 11070.21 | 3377.4 | 7.957 | 7.578 | 0.007 | 0.508 | 2000 | 10 | 9.39 | 9.141 | 8.899 | 8.672 | 8.459 | 8.261 | 8.066 | 7.883 | 7.706 | 7.537 | 7.367 | 7.212 | 7.073 | 6.939 | 6.803 | 6.678 | 6.544 | 6.419 | 6.312 | 6.197
23TR1528 | 263053 | 330 | ----- | 198 | 6480.1 | 11084 | 3380.537 | 2.385 | 7.54 | 0.008 | 0.508 | 2000 | 10 | 9.342 | 9.087 | 8.849 | 8.626 | 8.416 | 8.206 | 8.022 | 7.847 | 7.666 | 7.498 | 7.343 | 7.194 | 7.043 | 6.9 | 6.767 | 6.647 | 6.519 | 6.383 | 6.272 | 6.162
23TR1528 | 263053 | 330 | ----- | 198 | 6629.5 | 11313.76 | 3454.166 | 1.907 | 7.553 | 0.004 | 0.509 | 2000 | 10 | 9.351 | 9.105 | 8.873 | 8.645 | 8.432 | 8.228 | 8.035 | 7.855 | 7.681 | 7.515 | 7.355 | 7.197 | 7.053 | 6.913 | 6.778 | 6.651 | 6.525 | 6.403 | 6.281 | 6.176
23TR1529 | 263054 | 330 | ----- | 197 | 1315.9 | 2677.61 | 824.982 | 8.397 | 7.413 | 0.03 | 0.516 | 2000 | 10 | 9.025 | 8.82 | 8.61 | 8.419 | 8.22 | 8.019 | 7.856 | 7.682 | 7.521 | 7.378 | 7.231 | 7.093 | 6.968 | 6.845 | 6.732 | 6.604 | 6.483 | 6.359 | 6.247 | 6.152
23TR1529 | 263054 | 330 | ----- | 197 | 1781.5 | 3077.28 | 929.377 | 0.579 | 7.412 | 0.015 | 0.506 | 2000 | 10 | 9.076 | 8.84 | 8.622 | 8.412 | 8.217 | 8.037 | 7.863 | 7.69 | 7.518 | 7.368 | 7.216 | 7.094 | 6.964 | 6.829 | 6.716 | 6.577 | 6.463 | 6.353 | 6.245 | 6.14
23TR1529 | 263054 | 330 | ----- | 197 | 1843.3 | 3170.03 | 957.279 | 0.367 | 7.337 | 0.038 | 0.506 | 2000 | 10 | 8.93 | 8.713 | 8.51 | 8.329 | 8.147 | 7.97 | 7.784 | 7.599 | 7.428 | 7.269 | 7.117 | 6.98 | 6.851 | 6.73 | 6.612 | 6.51 | 6.469 | 6.388 | 6.258 | 6.148
23TR1530 | 263055 | 315 | ----- | 198 | 1178.3 | 1886.47 | 609.615 | 0.292 | 4.698 | 0.01 | 0.514 | 2000 | 10 | 5.649 | 5.525 | 5.404 | 5.282 | 5.168 | 5.068 | 4.967 | 4.866 | 4.765 | 4.686 | 4.598 | 4.51 | 4.438 | 4.351 | 4.288 | 4.211 | 4.144 | 4.077 | 4.011 | 3.945
23TR1530 | 263055 | 315 | ----- | 198 | 1208.7 | 1958.43 | 622.166 | 0.343 | 4.596 | 0.006 | 0.505 | 2000 | 10 | 5.543 | 5.417 | 5.282 | 5.171 | 5.064 | 4.956 | 4.856 | 4.757 | 4.669 | 4.58 | 4.485 | 4.405 | 4.34 | 4.265 | 4.203 | 4.121 | 4.038 | 3.979 | 3.927 | 3.867
23TR1530 | 263055 | 315 | ----- | 198 | 1226.5 | 1981.83 | 629.702 | 0.053 | 4.53 | 0.017 | 0.505 | 2000 | 10 | 5.596 | 5.351 | 5.226 | 5.102 | 4.981 | 4.885 | 4.779 | 4.677 | 4.584 | 4.492 | 4.398 | 4.306 | 4.243 | 4.205 | 4.121 | 4.041 | 3.974 | 3.928 | 3.907 | 3.809
23TR1531 | 263056 | 315 | ----- | 200 | 1360.3 | 2245.21 | 720.867 | 3.87 | 5.068 | 0.012 | 0.506 | 2000 | 10 | 6.182 | 6.028 | 5.888 | 5.746 | 5.611 | 5.489 | 5.365 | 5.242 | 5.136 | 5.032 | 4.936 | 4.85 | 4.764 | 4.676 | 4.594 | 4.516 | 4.441 | 4.363 | 4.289 | 4.213
23TR1531 | 263056 | 315 | ----- | 200 | 1751.7 | 2852.7 | 916.537 | 2.175 | 5.827 | 0.008 | 0.506 | 2000 | 10 | 7.094 | 6.942 | 6.761 | 6.611 | 6.465 | 6.297 | 6.19 | 6.056 | 5.905 | 5.804 | 5.711 | 5.571 | 5.459 | 5.382 | 5.276 | 5.176 | 5.086 | 4.989 | 4.915 | 4.843
23TR1531 | 263056 | 315 | ----- | 200 | 1856.1 | 3012.46 | 967.896 | 1.647 | 5.995 | 0.013 | 0.506 | 2000 | 10 | 7.278 | 7.112 | 6.974 | 6.764 | 6.647 | 6.53 | 6.327 | 6.205 | 6.114 | 5.96 | 5.843 | 5.757 | 5.627 | 5.548 | 5.44 | 5.308 | 5.26 | 5.176 | 5.03 | 4.992
23TR1532 | 263101 | 300 | ----- | 198 | 2547 | 4052.37 | 1354.394 | 5.441 | 6.178 | 0.016 | 0.506 | 2000 | 10 | 7.602 | 7.408 | 7.217 | 7.047 | 6.883 | 6.733 | 6.575 | 6.421 | 6.283 | 6.153 | 6.02 | 5.89 | 5.781 | 5.663 | 5.56 | 5.463 | 5.361 | 5.258 | 5.167 | 5.076
23TR1532 | 263101 | 300 | ----- | 198 | 2740.9 | 4297.12 | 1436.653 | 1.794 | 6.394 | 0.009 | 0.507 | 2000 | 10 | 7.877 | 7.665 | 7.472 | 7.288 | 7.105 | 6.943 | 6.786 | 6.647 | 6.501 | 6.359 | 6.233 | 6.101 | 5.985 | 5.878 | 5.762 | 5.651 | 5.551 | 5.453 | 5.356 | 5.266
23TR1532 | 263101 | 300 | ----- | 198 | 2855.1 | 4441.34 | 1485.06 | 0.252 | 6.512 | 0.005 | 0.507 | 2000 | 10 | 8.033 | 7.827 | 7.62 | 7.434 | 7.253 | 7.082 | 6.919 | 6.758 | 6.611 | 6.476 | 6.342 | 6.219 | 6.091 | 5.97 | 5.861 | 5.75 | 5.648 | 5.543 | 5.447 | 5.35
23TR1533 | 263102 | ------ | 43 | 198 | 766.5 | 2874.51 | 3946.585 | 14.517 | 3.678 | 0.004 | 5.035 | 2000 | 10 | 4.624 | 4.489 | 4.364 | 4.244 | 4.13 | 4.023 | 3.924 | 3.831 | 3.744 | 3.662 | 3.582 | 3.504 | 3.425 | 3.347 | 3.271 | 3.202 | 3.138 | 3.077 | 3.015 | 2.959
23TR1533 | 263102 | ------ | 43 | 198 | 799.3 | 3008.94 | 4133.112 | 6.889 | 3.797 | 0.013 | 5.037 | 2000 | 10 | 4.775 | 4.637 | 4.508 | 4.385 | 4.27 | 4.16 | 4.057 | 3.957 | 3.861 | 3.773 | 3.687 | 3.605 | 3.527 | 3.451 | 3.379 | 3.308 | 3.242 | 3.179 | 3.117 | 3.059
23TR1533 | 263102 | ------ | 43 | 198 | 822.7 | 3051.49 | 4192.518 | 3.505 | 3.834 | 0.005 | 5.038 | 2000 | 10 | 4.821 | 4.682 | 4.553 | 4.429 | 4.312 | 4.203 | 4.097 | 3.995 | 3.9 | 3.81 | 3.72 | 3.637 | 3.557 | 3.483 | 3.409 | 3.339 | 3.272 | 3.211 | 3.15 | 3.088
23TR1534 | 263103 | ------ | 43 | 200 | 3733.4 | 13996.82 | 1956.039 | 3.763 | 9.359 | 0.014 | 0.507 | 2000 | 10 | 11.571 | 11.284 | 10.956 | 10.682 | 10.449 | 10.178 | 9.933 | 9.742 | 9.513 | 9.306 | 9.133 | 8.919 | 8.742 | 8.597 | 8.39 | 8.23 | 8.121 | 7.939 | 7.792 | 7.697
23TR1534 | 263103 | ------ | 43 | 200 | 3834.6 | 14441.37 | 2017.208 | 1.846 | 9.702 | 0.019 | 0.507 | 2000 | 10 | 11.987 | 11.667 | 11.367 | 11.063 | 10.802 | 10.563 | 10.325 | 10.096 | 9.875 | 9.674 | 9.474 | 9.295 | 9.105 | 8.911 | 8.713 | 8.538 | 8.362 | 8.207 | 8.074 | 7.939
23TR1534 | 263103 | ------ | 43 | 200 | 3927.6 | 14869.28 | 2077.246 | 0.514 | 9.913 | 0.043 | 0.507 | 2000 | 10 | 12.291 | 11.962 | 11.649 | 11.344 | 11.055 | 10.8 | 10.557 | 10.31 | 10.087 | 9.863 | 9.626 | 9.449 | 9.264 | 9.049 | 8.901 | 8.742 | 8.546 | 8.407 | 8.264 | 8.091
23TR1535 | 263104 | 300 | ----- | 198 | 1011.5 | 1624.59 | 549.655 | 2.404 | 4.391 | 0.032 | 0.513 | 2000 | 10 | 5.598 | 5.417 | 5.272 | 5.109 | 4.948 | 4.819 | 4.722 | 4.591 | 4.444 | 4.36 | 4.26 | 4.141 | 4.055 | 3.977 | 3.876 | 3.813 | 3.723 | 3.623 | 3.569 | 3.494
23TR1535 | 263104 | 300 | ----- | 198 | 1143.9 | 1785.63 | 595.898 | 0.696 | 4.521 | 0.029 | 0.506 | 2000 | 10 | 5.741 | 5.541 | 5.401 | 5.241 | 5.081 | 4.971 | 4.878 | 4.725 | 4.605 | 4.487 | 4.368 | 4.277 | 4.178 | 4.079 | 3.997 | 3.93 | 3.83 | 3.757 | 3.723 | 3.609
23TR1535 | 263104 | 300 | ----- | 198 | 1185.3 | 1840.37 | 614.113 | 0.287 | 4.56 | 0.011 | 0.506 | 2000 | 10 | 5.794 | 5.619 | 5.454 | 5.295 | 5.131 | 5.007 | 4.881 | 4.756 | 4.637 | 4.54 | 4.425 | 4.317 | 4.212 | 4.12 | 4.032 | 3.95 | 3.864 | 3.804 | 3.718 | 3.636
23TR1536 | 263105 | 300 | ----- | 190 | 795.6 | 1268.66 | 409.694 | 0.269 | 4.522 | 0.048 | 0.51 | 2000 | 10 | 5.71 | 5.547 | 5.384 | 5.231 | 5.095 | 4.97 | 4.819 | 4.696 | 4.577 | 4.473 | 4.364 | 4.264 | 4.176 | 4.09 | 3.999 | 3.934 | 3.866 | 3.815 | 3.756 | 3.679
23TR1536 | 263105 | 300 | ----- | 190 | 839.6 | 1358.23 | 438.656 | 0.737 | 4.734 | 0.016 | 0.51 | 2000 | 10 | 5.994 | 5.81 | 5.647 | 5.492 | 5.345 | 5.193 | 5.063 | 4.94 | 4.821 | 4.694 | 4.597 | 4.495 | 4.393 | 4.315 | 4.208 | 4.107 | 4.012 | 3.934 | 3.84 | 3.779
23TR1536 | 263105 | 300 | ----- | 190 | 868.8 | 1417.09 | 458.243 | 0.651 | 4.852 | 0.033 | 0.511 | 2000 | 10 | 6.178 | 5.992 | 5.812 | 5.647 | 5.481 | 5.331 | 5.189 | 5.058 | 4.925 | 4.78 | 4.687 | 4.611 | 4.507 | 4.403 | 4.284 | 4.199 | 4.113 | 4.021 | 3.947 | 3.867
23TR1537 | 263106 | ------ | 44 | 200 | 833.3 | 3240.59 | 4294.958 | 2.337 | 4.405 | 0.006 | 5.038 | 2000 | 10 | 5.468 | 5.319 | 5.178 | 5.046 | 4.923 | 4.802 | 4.689 | 4.582 | 4.48 | 4.381 | 4.287 | 4.198 | 4.112 | 4.029 | 3.949 | 3.872 | 3.8 | 3.732 | 3.663 | 3.598
23TR1537 | 263106 | ------ | 44 | 200 | 858.2 | 3301.15 | 4374.148 | 1.501 | 4.45 | 0.007 | 5.037 | 2000 | 10 | 5.525 | 5.375 | 5.23 | 5.097 | 4.971 | 4.851 | 4.737 | 4.628 | 4.524 | 4.427 | 4.333 | 4.241 | 4.154 | 4.069 | 3.99 | 3.912 | 3.837 | 3.766 | 3.696 | 3.63
23TR1537 | 263106 | ------ | 44 | 200 | 867.1 | 3327.38 | 4410.877 | 8.54 | 4.448 | 0.02 | 5.039 | 2000 | 10 | 5.523 | 5.373 | 5.233 | 5.099 | 4.973 | 4.851 | 4.734 | 4.625 | 4.52 | 4.42 | 4.327 | 4.239 | 4.154 | 4.072 | 3.989 | 3.91 | 3.835 | 3.764 | 3.695 | 3.626
23TR1538 | 263107 | ------ | 45 | 198 | 14610.344 | 62573.016 | 7637.175 | 9.731 | 13.706 | 0.016 | 0.49 | 2000 | 10 | 16.911 | 16.469 | 16.046 | 15.648 | 15.27 | 14.912 | 14.567 | 14.243 | 13.934 | 13.645 | 13.359 | 13.091 | 12.821 | 12.569 | 12.315 | 12.105 | 11.849 | 11.644 | 11.46 | 11.261
23TR1538 | 263107 | ------ | 45 | 198 | 15202.58 | 66418.668 | 8015.097 | 36.29 | 14.176 | 0.026 | 0.485 | 2000 | 10 | 17.467 | 17.006 | 16.579 | 16.171 | 15.787 | 15.423 | 15.062 | 14.727 | 14.408 | 14.121 | 13.832 | 13.542 | 13.26 | 13.007 | 12.763 | 12.525 | 12.286 | 12.07 | 11.846 | 11.632
23TR1538 | 263107 | ------ | 45 | 198 | 16328.255 | 68613.381 | 8222.95 | 6.063 | 14.536 | 0.009 | 0.481 | 2000 | 10 | 17.933 | 17.466 | 17.02 | 16.598 | 16.192 | 15.814 | 15.453 | 15.092 | 14.775 | 14.469 | 14.169 | 13.884 | 13.604 | 13.321 | 13.069 | 12.821 | 12.588 | 12.354 | 12.155 | 11.941
23TR1539 | 263108 | ------ | 44 | 198 | 9664.9 | 39797.84 | 11587.131 | 1.178 | 8.408 | 0.019 | 1.118 | 2000 | 10 | 10.568 | 10.268 | 9.986 | 9.716 | 9.455 | 9.214 | 8.977 | 8.756 | 8.557 | 8.353 | 8.161 | 7.984 | 7.815 | 7.647 | 7.485 | 7.332 | 7.181 | 7.04 | 6.898 | 6.766
23TR1539 | 263108 | ------ | 44 | 198 | 10424.2 | 40984.91 | 5436.308 | 14.902 | 8.692 | 0.023 | 0.509 | 2000 | 10 | 10.924 | 10.619 | 10.326 | 10.045 | 9.777 | 9.524 | 9.279 | 9.044 | 8.851 | 8.637 | 8.438 | 8.252 | 8.072 | 7.903 | 7.736 | 7.572 | 7.418 | 7.277 | 7.138 | 6.998
23TR1539 | 263108 | ------ | 44 | 198 | 10469.1 | 42005.46 | 5574.523 | 12.716 | 8.865 | 0.022 | 0.51 | 2000 | 10 | 11.145 | 10.814 | 10.515 | 10.23 | 9.963 | 9.715 | 9.474 | 9.245 | 9.031 | 8.819 | 8.61 | 8.414 | 8.232 | 8.065 | 7.893 | 7.726 | 7.572 | 7.417 | 7.275 | 7.144
23TR1540 | 263109 | ------ | 44 | 179 | 23073.9 | 106954.39 | 11677.669 | 0.344 | 8.343 | 0.07 | 0.464 | 2000 | 10 | 10.406 | 10.101 | 9.827 | 9.582 | 9.336 | 9.089 | 8.855 | 8.646 | 8.493 | 8.353 | 8.161 | 7.945 | 7.764 | 7.598 | 7.436 | 7.288 | 7.175 | 7.054 | 6.928 | 6.821
23TR1540 | 263109 | ------ | 44 | 179 | 26524 | 119481.36 | 9714.34 | 4.938 | 9.093 | 0.019 | 0.345 | 2000 | 10 | 11.352 | 11.029 | 10.726 | 10.426 | 10.158 | 9.913 | 9.668 | 9.438 | 9.229 | 9.028 | 8.824 | 8.644 | 8.47 | 8.317 | 8.165 | 8.003 | 7.844 | 7.693 | 7.541 | 7.401
23TR1540 | 263109 | ------ | 44 | 179 | 28126.3 | 127240.39 | 9835.231 | 4.499 | 9.583 | 0.018 | 0.328 | 2000 | 10 | 11.934 | 11.59 | 11.293 | 11.012 | 10.752 | 10.488 | 10.225 | 9.965 | 9.716 | 9.498 | 9.324 | 9.143 | 8.945 | 8.756 | 8.584 | 8.412 | 8.233 | 8.071 | 7.924 | 7.787
23TR1541 | 263110 | ------ | 44 | 201 | 16539.3 | 69100.51 | 11662.878 | 0.135 | 15.228 | 0.062 | 0.638 | 2000 | 10 | 18.642 | 18.168 | 17.728 | 17.312 | 16.919 | 16.533 | 16.158 | 15.808 | 15.474 | 15.151 | 14.849 | 14.565 | 14.284 | 14.017 | 13.756 | 13.506 | 13.256 | 13.025 | 12.808 | 12.597
23TR1541 | 263110 | ------ | 44 | 201 | 19506 | 79360.69 | 9025.744 | 4.747 | 16.638 | 0.091 | 0.43 | 2000 | 10 | 20.311 | 19.844 | 19.361 | 18.88 | 18.44 | 18.035 | 17.663 | 17.289 | 16.909 | 16.538 | 16.214 | 15.942 | 15.658 | 15.383 | 15.073 | 14.767 | 14.48 | 14.193 | 14.009 | 13.768
23TR1541 | 263110 | ------ | 44 | 201 | 20474.5 | 80886.58 | 9080.35 | 10.688 | 16.857 | 0.03 | 0.425 | 2000 | 10 | 20.648 | 20.121 | 19.571 | 19.099 | 18.707 | 18.319 | 17.921 | 17.527 | 17.145 | 16.793 | 16.457 | 16.117 | 15.79 | 15.496 | 15.252 | 14.975 | 14.69 | 14.427 | 14.165 | 13.921
23TR1542 | 263111 | ------ | 44 | 199 | 30307.1 | 121261.71 | 9935.265 | 5.008 | 12.582 | 0.012 | 0.313 | 2000 | 10 | 15.841 | 15.369 | 14.95 | 14.564 | 14.191 | 13.828 | 13.459 | 13.104 | 12.784 | 12.485 | 12.203 | 11.917 | 11.655 | 11.403 | 11.15 | 10.938 | 10.742 | 10.539 | 10.343 | 10.164
23TR1542 | 263111 | ------ | 44 | 199 | 31536.2 | 128945.46 | 10039.038 | 4.91 | 13.213 | 0.068 | 0.297 | 2000 | 10 | 16.63 | 16.153 | 15.701 | 15.27 | 14.855 | 14.461 | 14.087 | 13.742 | 13.413 | 13.102 | 12.815 | 12.533 | 12.266 | 12.017 | 11.774 | 11.537 | 11.31 | 11.077 | 10.862 | 10.655
23TR1542 | 263111 | ------ | 44 | 199 | 32818.9 | 132241.63 | 10082.666 | 6.097 | 13.497 | 0.042 | 0.291 | 2000 | 10 | 17.003 | 16.504 | 16.029 | 15.604 | 15.18 | 14.779 | 14.415 | 14.073 | 13.742 | 13.408 | 13.097 | 12.809 | 12.526 | 12.249 | 11.987 | 11.745 | 11.523 | 11.303 | 11.086 | 10.887
23TR1543 | 263112 | ------ | 44 | 169 | 3396.2 | 15679.7 | 1765.801 | 1.157 | 6.974 | 0.015 | 0.507 | 2000 | 10 | 8.685 | 8.453 | 8.221 | 8.004 | 7.803 | 7.624 | 7.439 | 7.266 | 7.103 | 6.946 | 6.791 | 6.645 | 6.511 | 6.37 | 6.224 | 6.102 | 5.986 | 5.876 | 5.771 | 5.67
23TR1543 | 263112 | ------ | 44 | 169 | 3347.5 | 15519.62 | 1747.115 | 1.423 | 6.923 | 0.025 | 0.506 | 2000 | 10 | 8.596 | 8.38 | 8.182 | 7.961 | 7.749 | 7.556 | 7.374 | 7.204 | 7.041 | 6.883 | 6.746 | 6.633 | 6.445 | 6.318 | 6.182 | 6.063 | 5.933 | 5.864 | 5.739 | 5.605
23TR1543 | 263112 | ------ | 44 | 169 | 3378.6 | 15563.99 | 1752.02 | 2.417 | 6.982 | 0.109 | 0.506 | 2000 | 10 | 8.694 | 8.447 | 8.179 | 7.913 | 7.694 | 7.57 | 7.45 | 7.295 | 7.133 | 6.983 | 6.831 | 6.692 | 6.544 | 6.38 | 6.247 | 6.139 | 6.013 | 5.908 | 5.806 | 5.729
23TR1544 | 611409 | 500 | ----- | 31 | 4.481 | 79.104 | 24.399 | 0.013 | 42.641 | 0.019 | 4.975 | 2000 | 10 | 49.467 | 48.479 | 47.596 | 46.981 | 46.264 | 45.462 | 44.643 | 43.992 | 43.345 | 42.644 | 42.007 | 41.324 | 40.618 | 40.103 | 39.474 | 39.002 | 38.637 | 38.136 | 37.586 | 37.066
23TR1544 | 611409 | 500 | ----- | 31 | 4.539 | 79.59 | 24.557 | 0.007 | 42.927 | 0.068 | 4.977 | 2000 | 10 | 49.785 | 48.897 | 48.085 | 47.204 | 46.444 | 45.583 | 44.795 | 44.134 | 43.463 | 42.961 | 42.265 | 41.508 | 40.908 | 40.381 | 39.873 | 39.436 | 39.012 | 38.442 | 37.959 | 37.409
23TR1544 | 611409 | 500 | ----- | 31 | 4.53 | 79.243 | 24.452 | 0.012 | 43.311 | 0.124 | 4.977 | 2000 | 10 | 50.268 | 49.297 | 48.385 | 47.477 | 46.685 | 45.97 | 45.159 | 44.497 | 43.887 | 43.133 | 42.556 | 42.057 | 41.481 | 40.888 | 40.453 | 39.833 | 39.321 | 38.774 | 38.251 | 37.853
23TR1545 | 611410 | 540 | ----- | 82 | 3.086 | 22.846 | 17.264 | 0.012 | 53.267 | 0.089 | 4.977 | 2000 | 10 | 62.258 | 60.969 | 59.849 | 58.669 | 57.497 | 56.736 | 55.712 | 54.609 | 53.97 | 53.161 | 52.433 | 51.567 | 50.893 | 50.252 | 49.447 | 48.626 | 48.087 | 47.591 | 46.833 | 46.191
23TR1545 | 611410 | 540 | ----- | 82 | 3.129 | 23.145 | 17.488 | 0.008 | 54.236 | 0.062 | 4.976 | 2000 | 10 | 63.09 | 61.84 | 61.011 | 60.038 | 58.87 | 57.795 | 56.927 | 55.942 | 54.904 | 54.037 | 53.213 | 52.279 | 51.486 | 50.833 | 50.3 | 49.801 | 49.124 | 48.238 | 47.804 | 47.182
23TR1545 | 611410 | 540 | ----- | 82 | 3.143 | 23.225 | 17.545 | 0.004 | 54.339 | 0.028 | 4.975 | 2000 | 10 | 63.37 | 62.192 | 61.025 | 59.918 | 58.825 | 57.904 | 56.896 | 56.044 | 55.194 | 54.304 | 53.432 | 52.66 | 51.852 | 51.005 | 50.271 | 49.675 | 49.007 | 48.424 | 47.759 | 47.034
23TR1546 | 611411 | 1050 | ----- | 45 | 2.036 | 68.284 | 14.565 | 0.04 | 153.36 | 8.378 | 4.977 | 2000 | 10 | 178.351 | 174.784 | 171.565 | 168.373 | 165.384 | 162.141 | 159.235 | 156.824 | 154.542 | 152.398 | 150.281 | 148.176 | 146.551 | 144.887 | 143.076 | 141.365 | 140.017 | 138.097 | 136.356 | 134.806
23TR1546 | 611411 | 1050 | ----- | 45 | 1.941 | 66.106 | 14.099 | 0.072 | 153.353 | 0.756 | 4.976 | 2000 | 10 | 182.15 | 178.396 | 174.705 | 171.324 | 168.266 | 164.906 | 161.917 | 159.065 | 156.36 | 153.529 | 150.711 | 148.033 | 145.492 | 142.825 | 140.539 | 138.304 | 136.144 | 133.805 | 131.367 | 129.225
23TR1546 | 611411 | 1050 | ----- | 45 | 1.928 | 65.641 | 13.998 | 0.036 | 153.479 | 1.341 | 4.976 | 2000 | 10 | 181.294 | 177.703 | 174.205 | 170.99 | 167.567 | 164.432 | 161.091 | 157.9 | 155.235 | 152.774 | 150.568 | 148.002 | 145.56 | 143.493 | 141.611 | 139.38 | 137.201 | 135.233 | 133.585 | 131.75
23TR1547 | 611412 |  |  |  |  | N/A |  |  | N/A
23TR1547 | 611412 |  |  |  |  | N/A |  |  | N/A
23TR1547 | 611412 |  |  |  |  | N/A |  |  | N/A
23TR1548 | 611413 | 220 | ----- | 26 | 0.324 | 4.825 | 2.837 | 0.006 | 255.273 | 0.414 | 4.975 | 2000 | 10 | 295.814 | 290.397 | 284.77 | 279.853 | 275.181 | 270.033 | 265.587 | 262.552 | 259.094 | 255.947 | 251.453 | 247.489 | 245.686 | 241.416 | 237.221 | 233.483 | 230.584 | 229.101 | 226.151 | 223.651
23TR1548 | 611413 | 220 | ----- | 26 | 0.332 | 4.915 | 2.89 | 0.003 | 254.866 | 0.247 | 4.975 | 2000 | 10 | 294.325 | 290.044 | 285.338 | 280.963 | 276.218 | 270.731 | 266.192 | 261.549 | 257.615 | 254.085 | 250.435 | 246.236 | 243.323 | 240.728 | 237.27 | 233.441 | 230.648 | 228.585 | 225.616 | 223.985
23TR1548 | 611413 | 220 | ----- | 26 | 0.333 | 4.979 | 2.928 | 0.004 | 255.535 | 0.648 | 4.976 | 2000 | 10 | 296.735 | 291.294 | 285.92 | 280.479 | 276.458 | 271.262 | 266.217 | 263.299 | 258.667 | 254.442 | 250.963 | 248.139 | 244.615 | 240.681 | 237.336 | 234.617 | 231.616 | 228.502 | 225.906 | 223.56
23TR1549 | 611414 | 280 | ----- | 24 | 0.178 | 4.001 | 1.706 | 0.009 | 305.294 | 0.674 | 4.975 | 2000 | 10 | 349.374 | 342.901 | 338.358 | 333.363 | 327.256 | 323.418 | 317.341 | 313.513 | 310.033 | 305.922 | 301.953 | 297.192 | 293.521 | 289.884 | 286.083 | 282.71 | 277.821 | 275.078 | 270.589 | 269.569
23TR1549 | 611414 | 280 | ----- | 24 | 0.191 | 4.158 | 1.774 | 0.001 | 305.712 | 0.982 | 4.977 | 2000 | 10 | 351.977 | 346.34 | 340.437 | 332.976 | 328.396 | 324.354 | 319.543 | 315.252 | 309.236 | 304.576 | 302.026 | 297.116 | 292.515 | 289.187 | 285.235 | 282.427 | 278.922 | 274.857 | 271.085 | 267.792
23TR1549 | 611414 | 280 | ----- | 24 | 0.193 | 4.235 | 1.806 | 0.002 | 305.058 | 0.667 | 4.976 | 2000 | 10 | 351.241 | 344.704 | 339.119 | 332.986 | 328.078 | 322.96 | 317.704 | 313.671 | 308.666 | 305.036 | 300.775 | 297.404 | 291.481 | 289.274 | 286.1 | 281.939 | 277.118 | 273.285 | 271.11 | 268.512
23TR1550 | 611415 | 530 | ----- | 29 | 1.121 | 24.359 | 6.631 | 0.004 | 100.47 | 0.195 | 4.975 | 2000 | 10 | 114.559 | 113.096 | 111.041 | 109.247 | 107.979 | 106.48 | 104.979 | 103.023 | 101.573 | 100.585 | 99.356 | 97.944 | 96.706 | 95.265 | 94.12 | 92.589 | 91.646 | 90.526 | 89.935 | 88.749
23TR1550 | 611415 | 530 | ----- | 29 | 1.106 | 24.197 | 6.586 | 0.002 | 101.247 | 0.09 | 4.975 | 2000 | 10 | 116.501 | 114.461 | 112.092 | 110.578 | 109 | 107.296 | 105.409 | 103.904 | 102.325 | 101.298 | 99.739 | 97.99 | 96.754 | 95.811 | 95.07 | 93.537 | 92.572 | 91.217 | 90.099 | 89.292
23TR1550 | 611415 | 530 | ----- | 29 | 1.1 | 24.059 | 6.551 | 0.003 | 102.292 | 0.278 | 4.976 | 2000 | 10 | 117.48 | 115.38 | 113.28 | 111.451 | 109.716 | 108.959 | 107.014 | 105.132 | 103.926 | 102.464 | 100.975 | 99.352 | 97.879 | 96.867 | 95.636 | 94.472 | 93.49 | 91.728 | 90.773 | 89.862
23TR1551 | 611416 | 312 | ----- | 120 | 5.159 | 14.676 | 28.085 | 0.016 | 30.359 | 0.189 | 4.976 | 2000 | 10 | 36.029 | 35.124 | 34.367 | 33.571 | 32.899 | 32.274 | 31.738 | 31.312 | 30.764 | 30.395 | 29.922 | 29.332 | 28.875 | 28.49 | 28.039 | 27.697 | 27.35 | 26.733 | 26.323 | 25.952
23TR1551 | 611416 | 312 | ----- | 120 | 5.247 | 14.774 | 28.276 | 0.016 | 30.968 | 0.035 | 4.976 | 2000 | 10 | 36.609 | 35.904 | 35.081 | 34.388 | 33.789 | 33.066 | 32.552 | 32.087 | 31.505 | 30.872 | 30.325 | 29.831 | 29.42 | 28.942 | 28.619 | 28.13 | 27.595 | 27.137 | 26.9 | 26.6
23TR1551 | 611416 | 312 | ----- | 120 | 5.263 | 14.819 | 28.361 | 0.007 | 31.065 | 0.022 | 4.976 | 2000 | 10 | 36.761 | 36.022 | 35.225 | 34.556 | 33.782 | 33.203 | 32.585 | 31.965 | 31.369 | 30.904 | 30.441 | 30.042 | 29.586 | 29.086 | 28.628 | 28.305 | 27.896 | 27.348 | 26.995 | 26.603
23TR1552 | 611417 | 600 | ----- | 107 | 879.305 | 5124.342 | 4583.554 | 4.321 | 6.734 | 0.002 | 5.016 | 2000 | 10 | 8.467 | 8.221 | 7.989 | 7.771 | 7.566 | 7.372 | 7.188 | 7.012 | 6.847 | 6.69 | 6.54 | 6.394 | 6.257 | 6.125 | 5.999 | 5.877 | 5.758 | 5.644 | 5.536 | 5.433
23TR1552 | 611417 | 600 | ----- | 107 | 893.563 | 5163.312 | 4617.618 | 4.458 | 6.732 | 0.003 | 5.015 | 2000 | 10 | 8.468 | 8.22 | 7.985 | 7.77 | 7.566 | 7.373 | 7.188 | 7.013 | 6.846 | 6.688 | 6.536 | 6.391 | 6.252 | 6.119 | 5.992 | 5.87 | 5.756 | 5.645 | 5.537 | 5.432
23TR1552 | 611417 | 600 | ----- | 107 | 902.868 | 5243.897 | 4692.042 | 3.154 | 6.787 | 0.002 | 5.017 | 2000 | 10 | 8.541 | 8.292 | 8.059 | 7.838 | 7.629 | 7.433 | 7.245 | 7.069 | 6.902 | 6.742 | 6.586 | 6.442 | 6.305 | 6.167 | 6.04 | 5.919 | 5.799 | 5.686 | 5.578 | 5.472
23TR1553 | 611418 | 421 | ----- | 147 | 2965.6 | 8879.22 | 1570.628 | 0.829 | 6.586 | 0.012 | 0.507 | 2000 | 10 | 8.411 | 8.159 | 7.921 | 7.698 | 7.459 | 7.25 | 7.037 | 6.856 | 6.692 | 6.53 | 6.364 | 6.227 | 6.087 | 5.946 | 5.823 | 5.676 | 5.547 | 5.443 | 5.345 | 5.246
23TR1553 | 611418 | 421 | ----- | 147 | 3117.1 | 9296.23 | 1643.855 | 2.222 | 6.696 | 0.002 | 0.506 | 2000 | 10 | 8.589 | 8.316 | 8.055 | 7.809 | 7.586 | 7.377 | 7.176 | 6.989 | 6.811 | 6.639 | 6.478 | 6.323 | 6.171 | 6.033 | 5.9 | 5.765 | 5.642 | 5.534 | 5.425 | 5.311
23TR1553 | 611418 | 421 | ----- | 147 | 3123 | 9285.4 | 1641.822 | 0.873 | 6.678 | 0.002 | 0.506 | 2000 | 10 | 8.562 | 8.292 | 8.03 | 7.794 | 7.57 | 7.359 | 7.163 | 6.978 | 6.791 | 6.612 | 6.451 | 6.305 | 6.15 | 6.011 | 5.882 | 5.758 | 5.629 | 5.513 | 5.408 | 5.305
23TR1554 | 611419 | 560 | ----- | 109 | 346.069 | 1904.784 | 1851.671 | 14.388 | 2.48 | 0.005 | 4.994 | 2000 | 10 | 2.977 | 2.908 | 2.84 | 2.782 | 2.726 | 2.671 | 2.617 | 2.562 | 2.515 | 2.47 | 2.423 | 2.377 | 2.336 | 2.303 | 2.272 | 2.235 | 2.2 | 2.165 | 2.128 | 2.094
23TR1554 | 611419 | 560 | ----- | 109 | 404.24 | 2191.04 | 2132.099 | 12.144 | 2.683 | 0.011 | 4.999 | 2000 | 10 | 3.235 | 3.159 | 3.089 | 3.02 | 2.956 | 2.893 | 2.835 | 2.78 | 2.726 | 2.673 | 2.623 | 2.577 | 2.531 | 2.487 | 2.446 | 2.405 | 2.365 | 2.326 | 2.289 | 2.25
23TR1554 | 611419 | 560 | ----- | 109 | 481.335 | 2574.945 | 2506.595 | 12.432 | 3.001 | 0.007 | 5.001 | 2000 | 10 | 3.635 | 3.547 | 3.463 | 3.385 | 3.312 | 3.241 | 3.173 | 3.109 | 3.049 | 2.99 | 2.932 | 2.878 | 2.828 | 2.776 | 2.728 | 2.682 | 2.638 | 2.594 | 2.551 | 2.51
23TR1555 | 611420 | 560 | ----- | 128 | 638.719 | 2891.253 | 3310.412 | 18.784 | 5.442 | 0.021 | 5.009 | 2000 | 10 | 6.597 | 6.44 | 6.289 | 6.146 | 6.01 | 5.882 | 5.759 | 5.639 | 5.526 | 5.418 | 5.314 | 5.215 | 5.12 | 5.028 | 4.942 | 4.859 | 4.777 | 4.699 | 4.623 | 4.548
23TR1555 | 611420 | 560 | ----- | 128 | 685.749 | 3114.399 | 3566.281 | 8.112 | 5.683 | 0.007 | 5.01 | 2000 | 10 | 6.892 | 6.728 | 6.572 | 6.421 | 6.279 | 6.143 | 6.014 | 5.891 | 5.772 | 5.66 | 5.553 | 5.449 | 5.351 | 5.252 | 5.16 | 5.072 | 4.987 | 4.905 | 4.822 | 4.744
23TR1555 | 611420 | 560 | ----- | 128 | 752.747 | 3341.314 | 3828.131 | 5.369 | 5.926 | 0.005 | 5.012 | 2000 | 10 | 7.189 | 7.016 | 6.852 | 6.694 | 6.55 | 6.408 | 6.274 | 6.144 | 6.022 | 5.904 | 5.79 | 5.682 | 5.578 | 5.475 | 5.379 | 5.287 | 5.197 | 5.109 | 5.024 | 4.943
23TR1556 | 611421 | 450 | ----- | 85 | 2648.5 | 14907.58 | 1422.588 | 0.788 | 16.736 | 0.035 | 0.505 | 2000 | 10 | 20.802 | 20.205 | 19.656 | 19.143 | 18.661 | 18.214 | 17.828 | 17.444 | 17.056 | 16.659 | 16.276 | 15.886 | 15.55 | 15.254 | 14.997 | 14.759 | 14.506 | 14.239 | 13.951 | 13.627
23TR1556 | 611421 | 450 | ----- | 85 | 2641.4 | 14996.68 | 1431.28 | 1.791 | 16.898 | 0.067 | 0.505 | 2000 | 10 | 21.071 | 20.497 | 19.976 | 19.335 | 18.862 | 18.404 | 17.979 | 17.564 | 17.168 | 16.81 | 16.482 | 16.129 | 15.783 | 15.449 | 15.148 | 14.86 | 14.584 | 14.291 | 13.928 | 13.646
23TR1556 | 611421 | 450 | ----- | 85 | 2686 | 15056.19 | 1436.311 | 1.1 | 16.916 | 0.017 | 0.505 | 2000 | 10 | 21.008 | 20.403 | 19.858 | 19.347 | 18.86 | 18.393 | 18.012 | 17.648 | 17.26 | 16.855 | 16.446 | 16.099 | 15.777 | 15.43 | 15.133 | 14.867 | 14.645 | 14.347 | 14.094 | 13.842
23TR1557 | 611422 | 334 | ----- | 82 | 651 | 2974.23 | 3674.378 | 16.409 | 18.289 | 0.044 | 5.032 | 2000 | 10 | 22.678 | 22.068 | 21.49 | 20.942 | 20.423 | 19.929 | 19.462 | 19.016 | 18.591 | 18.189 | 17.803 | 17.43 | 17.073 | 16.728 | 16.401 | 16.091 | 15.792 | 15.502 | 15.221 | 14.95
23TR1557 | 611422 | 334 | ----- | 82 | 715.7 | 3159.97 | 3904.165 | 3.375 | 18.941 | 0.01 | 5.032 | 2000 | 10 | 23.455 | 22.826 | 22.235 | 21.674 | 21.143 | 20.635 | 20.149 | 19.706 | 19.266 | 18.846 | 18.445 | 18.057 | 17.686 | 17.335 | 17.001 | 16.681 | 16.372 | 16.064 | 15.763 | 15.477
23TR1557 | 611422 | 334 | ----- | 82 | 733.8 | 3171.88 | 3917.89 | 1.848 | 18.991 | 0.003 | 5.031 | 2000 | 10 | 23.532 | 22.903 | 22.31 | 21.748 | 21.21 | 20.699 | 20.214 | 19.754 | 19.315 | 18.894 | 18.493 | 18.102 | 17.73 | 17.373 | 17.036 | 16.71 | 16.399 | 16.092 | 15.799 | 15.515
23TR1558 | 611423 | 363 | ----- | 144 | 6724.8 | 17911.13 | 11220.705 | 1.898 | 6.413 | 0.006 | 1.579 | 2000 | 10 | 8.039 | 7.809 | 7.591 | 7.388 | 7.195 | 7.014 | 6.839 | 6.674 | 6.52 | 6.373 | 6.23 | 6.09 | 5.957 | 5.834 | 5.717 | 5.604 | 5.497 | 5.395 | 5.297 | 5.199
23TR1558 | 611423 | 363 | ----- | 144 | 6907.8 | 17996.3 | 3628.488 | 6.239 | 6.415 | 0.012 | 0.508 | 2000 | 10 | 7.996 | 7.754 | 7.553 | 7.38 | 7.197 | 7.033 | 6.867 | 6.695 | 6.521 | 6.364 | 6.215 | 6.074 | 5.965 | 5.858 | 5.764 | 5.656 | 5.536 | 5.403 | 5.288 | 5.189
23TR1558 | 611423 | 363 | ----- | 144 | 7082.1 | 18391.49 | 3708.698 | 6.72 | 6.531 | 0.005 | 0.508 | 2000 | 10 | 8.191 | 7.951 | 7.727 | 7.515 | 7.326 | 7.147 | 6.972 | 6.799 | 6.645 | 6.492 | 6.347 | 6.212 | 6.075 | 5.938 | 5.82 | 5.701 | 5.602 | 5.498 | 5.383 | 5.268
23TR1559 | 611424 | 264 | ----- | 83 | 665.7 | 2419.25 | 3828.57 | 7.655 | 77.354 | 0.052 | 5.034 | 2000 | 10 | 90.648 | 88.883 | 87.202 | 85.592 | 84.052 | 82.573 | 81.157 | 79.794 | 78.478 | 77.217 | 75.998 | 74.821 | 73.688 | 72.59 | 71.529 | 70.504 | 69.508 | 68.543 | 67.608 | 66.701
23TR1559 | 611424 | 264 | ----- | 83 | 633.7 | 2309.05 | 3653.7 | 5.509 | 77.75 | 0.007 | 5.033 | 2000 | 10 | 91.147 | 89.368 | 87.675 | 86.053 | 84.503 | 83.013 | 81.585 | 80.211 | 78.892 | 77.618 | 76.387 | 75.202 | 74.055 | 72.951 | 71.879 | 70.842 | 69.835 | 68.863 | 67.915 | 66.999
23TR1559 | 611424 | 264 | ----- | 83 | 616.8 | 2290.98 | 3624.343 | 0.544 | 77.214 | 0.055 | 5.032 | 2000 | 10 | 90.5 | 88.736 | 87.056 | 85.447 | 83.908 | 82.434 | 81.016 | 79.651 | 78.341 | 77.079 | 75.861 | 74.683 | 73.548 | 72.453 | 71.396 | 70.368 | 69.37 | 68.407 | 67.47 | 66.56
23TR1560 | 611425 | 438 | ----- | 113 | 2254.735 | 9407.689 | 1205.327 | 0.725 | 22.401 | 0.006 | 0.497 | 2000 | 10 | 27.1 | 26.464 | 25.853 | 25.286 | 24.735 | 24.21 | 23.699 | 23.225 | 22.776 | 22.332 | 21.906 | 21.499 | 21.104 | 20.721 | 20.362 | 20.012 | 19.671 | 19.333 | 19.022 | 18.715
23TR1560 | 611425 | 438 | ----- | 113 | 2309.488 | 9597.336 | 1229.806 | 0.7 | 22.675 | 0.007 | 0.497 | 2000 | 10 | 27.42 | 26.778 | 26.174 | 25.579 | 25.029 | 24.499 | 23.988 | 23.501 | 23.044 | 22.602 | 22.174 | 21.765 | 21.373 | 20.99 | 20.612 | 20.255 | 19.919 | 19.582 | 19.266 | 18.948
23TR1560 | 611425 | 438 | ----- | 113 | 2433.358 | 10124.247 | 1297.757 | 3.884 | 23.603 | 0.063 | 0.497 | 2000 | 10 | 28.545 | 27.88 | 27.237 | 26.629 | 26.063 | 25.507 | 24.973 | 24.459 | 23.98 | 23.516 | 23.055 | 22.624 | 22.223 | 21.829 | 21.464 | 21.104 | 20.74 | 20.402 | 20.069 | 19.753
23TR1561 | 611426 | 288 | ----- | 104 | 1966.7 | 5663.28 | 1032.542 | 0.82 | 13.386 | 0.004 | 0.505 | 2000 | 10 | 16.171 | 15.79 | 15.428 | 15.093 | 14.771 | 14.458 | 14.147 | 13.849 | 13.585 | 13.327 | 13.085 | 12.845 | 12.621 | 12.387 | 12.183 | 11.984 | 11.786 | 11.594 | 11.402 | 11.21
23TR1561 | 611426 | 288 | ----- | 104 | 1979.8 | 5722.18 | 1043.402 | 0.275 | 13.343 | 0.005 | 0.505 | 2000 | 10 | 16.18 | 15.786 | 15.4 | 15.049 | 14.721 | 14.398 | 14.13 | 13.869 | 13.599 | 13.308 | 13.014 | 12.755 | 12.531 | 12.317 | 12.116 | 11.934 | 11.725 | 11.545 | 11.335 | 11.139
23TR1561 | 611426 | 288 | ----- | 104 | 2001.7 | 5778.76 | 1053.599 | 1.154 | 13.374 | 0.027 | 0.505 | 2000 | 10 | 16.225 | 15.837 | 15.435 | 15.07 | 14.747 | 14.475 | 14.19 | 13.895 | 13.605 | 13.342 | 13.068 | 12.83 | 12.575 | 12.374 | 12.172 | 11.933 | 11.716 | 11.51 | 11.333 | 11.154
23TR1562 | 611427 | 438 | ----- | 86 | 1462.708 | 8701.578 | 8193.391 | 28.732 | 32.422 | 0.016 | 4.796 | 2000 | 10 | 40.261 | 39.163 | 38.112 | 37.144 | 36.234 | 35.359 | 34.526 | 33.742 | 32.982 | 32.251 | 31.551 | 30.882 | 30.25 | 29.641 | 29.058 | 28.497 | 27.957 | 27.439 | 26.938 | 26.454
23TR1562 | 611427 | 438 | ----- | 86 | 1555.207 | 9372.287 | 8675.363 | 9.059 | 32.112 | 0.006 | 4.714 | 2000 | 10 | 40.015 | 38.911 | 37.859 | 36.878 | 35.947 | 35.062 | 34.222 | 33.418 | 32.655 | 31.926 | 31.23 | 30.563 | 29.925 | 29.313 | 28.726 | 28.162 | 27.62 | 27.098 | 26.597 | 26.111
23TR1562 | 611427 | 438 | ----- | 86 | 1754.433 | 10141.236 | 9113.917 | 3.173 | 31.681 | 0.006 | 4.577 | 2000 | 10 | 39.578 | 38.471 | 37.427 | 36.443 | 35.511 | 34.622 | 33.781 | 32.982 | 32.22 | 31.49 | 30.796 | 30.13 | 29.495 | 28.883 | 28.299 | 27.738 | 27.2 | 26.681 | 26.178 | 25.694
23TR1563 | 611428 | 438 | ----- | 120 | 3650.7 | 14497.21 | 2008.124 | 8.28 | 21.873 | 0.084 | 0.506 | 2000 | 10 | 27.053 | 26.336 | 25.659 | 25.013 | 24.402 | 23.821 | 23.271 | 22.745 | 22.243 | 21.76 | 21.302 | 20.866 | 20.442 | 20.037 | 19.648 | 19.271 | 18.909 | 18.565 | 18.227 | 17.897
23TR1563 | 611428 | 438 | ----- | 120 | 3731.6 | 14634.1 | 2028.233 | 5.027 | 21.65 | 0.081 | 0.506 | 2000 | 10 | 26.78 | 26.065 | 25.437 | 24.797 | 24.172 | 23.591 | 23.036 | 22.513 | 22.013 | 21.534 | 21.079 | 20.646 | 20.226 | 19.82 | 19.434 | 19.06 | 18.702 | 18.378 | 18.032 | 17.677
23TR1563 | 611428 | 438 | ----- | 120 | 3687.7 | 14783.51 | 2047.863 | 1.239 | 21.611 | 0.023 | 0.506 | 2000 | 10 | 26.777 | 26.056 | 25.379 | 24.735 | 24.131 | 23.552 | 23 | 22.474 | 21.974 | 21.494 | 21.04 | 20.607 | 20.182 | 19.779 | 19.397 | 19.023 | 18.665 | 18.311 | 17.979 | 17.664
23TR1564 | 611429 | 300 | ----- | 110 | 4476.1 | 14106.47 | 10964.625 | 0.924 | 58.444 | 0.037 | 2.12 | 2000 | 10 | 70.156 | 68.573 | 67.067 | 65.628 | 64.25 | 62.941 | 61.694 | 60.499 | 59.355 | 58.265 | 57.212 | 56.193 | 55.215 | 54.262 | 53.346 | 52.472 | 51.631 | 50.816 | 50.026 | 49.272
23TR1564 | 611429 | 300 | ----- | 110 | 4849.1 | 15505.32 | 2882.469 | 0.598 | 59.355 | 0.067 | 0.507 | 2000 | 10 | 71.344 | 69.729 | 68.168 | 66.688 | 65.279 | 63.954 | 62.675 | 61.444 | 60.264 | 59.16 | 58.077 | 56.992 | 56.002 | 55.092 | 54.207 | 53.307 | 52.433 | 51.556 | 50.753 | 49.967
23TR1564 | 611429 | 300 | ----- | 110 | 4900 | 15624.74 | 2904.545 | 2.273 | 59.326 | 0.036 | 0.507 | 2000 | 10 | 71.297 | 69.665 | 68.108 | 66.642 | 65.255 | 63.916 | 62.626 | 61.411 | 60.253 | 59.149 | 58.069 | 57.038 | 56.026 | 55.06 | 54.135 | 53.252 | 52.39 | 51.55 | 50.73 | 49.946
23TR1565 | 611430 | 299 | ----- | 100 | 16023 | 54048.41 | 11653.44 | 0.414 | 35.589 | 0.036 | 0.645 | 2000 | 10 | 43.943 | 42.769 | 41.677 | 40.655 | 39.676 | 38.733 | 37.841 | 36.995 | 36.174 | 35.391 | 34.642 | 33.949 | 33.287 | 32.651 | 32.027 | 31.417 | 30.818 | 30.246 | 29.697 | 29.185
23TR1565 | 611430 | 299 | ----- | 100 | 16922.2 | 56828.75 | 8739.608 | 11.974 | 36.34 | 0.085 | 0.46 | 2000 | 10 | 45.007 | 43.803 | 42.657 | 41.574 | 40.565 | 39.605 | 38.686 | 37.829 | 37.008 | 36.207 | 35.404 | 34.674 | 33.952 | 33.256 | 32.614 | 31.999 | 31.392 | 30.769 | 30.146 | 29.655
23TR1565 | 611430 | 299 | ----- | 100 | 17127.2 | 57440.66 | 8762.829 | 1.502 | 36.536 | 0.027 | 0.456 | 2000 | 10 | 45.213 | 44.074 | 43.042 | 41.787 | 40.577 | 39.526 | 38.601 | 37.866 | 37.249 | 36.466 | 35.701 | 34.915 | 33.983 | 33.303 | 32.633 | 32.075 | 31.662 | 31.259 | 30.679 | 30.1
23TR1566 | 611431 | 324 | ----- | 128 | 1095.7 | 2886.64 | 5756.212 | 4.859 | 7.552 | 0.006 | 5.048 | 2000 | 10 | 9.26 | 9.025 | 8.796 | 8.582 | 8.388 | 8.199 | 8.013 | 7.835 | 7.67 | 7.515 | 7.363 | 7.22 | 7.081 | 6.949 | 6.823 | 6.701 | 6.579 | 6.458 | 6.345 | 6.238
23TR1566 | 611431 | 324 | ----- | 128 | 1150.5 | 3008.83 | 5947.254 | 11.123 | 7.71 | 0.003 | 5.003 | 2000 | 10 | 9.451 | 9.207 | 8.976 | 8.759 | 8.557 | 8.364 | 8.182 | 8.007 | 7.839 | 7.677 | 7.518 | 7.368 | 7.224 | 7.089 | 6.96 | 6.837 | 6.719 | 6.603 | 6.487 | 6.372
23TR1566 | 611431 | 324 | ----- | 128 | 1201.4 | 3137.2 | 6201.189 | 6.202 | 7.891 | 0.003 | 5.003 | 2000 | 10 | 9.68 | 9.429 | 9.195 | 8.979 | 8.758 | 8.563 | 8.375 | 8.198 | 8.019 | 7.858 | 7.694 | 7.533 | 7.396 | 7.259 | 7.123 | 6.995 | 6.87 | 6.748 | 6.629 | 6.518
23TR1567 | 611432 | 438 | ----- | 47 | 570.2 | 5783.69 | 3119.77 | 12.936 | 31.612 | 0.041 | 5.027 | 2000 | 10 | 38.613 | 37.658 | 36.753 | 35.89 | 35.071 | 34.29 | 33.544 | 32.829 | 32.145 | 31.489 | 30.862 | 30.258 | 29.676 | 29.118 | 28.579 | 28.06 | 27.562 | 27.079 | 26.608 | 26.155
23TR1567 | 611432 | 438 | ----- | 47 | 567.6 | 5787.94 | 3123.21 | 5.463 | 32.22 | 0.014 | 5.029 | 2000 | 10 | 39.376 | 38.398 | 37.472 | 36.591 | 35.756 | 34.955 | 34.196 | 33.468 | 32.768 | 32.095 | 31.45 | 30.832 | 30.239 | 29.668 | 29.119 | 28.591 | 28.079 | 27.586 | 27.11 | 26.649
23TR1567 | 611432 | 438 | ----- | 47 | 561.2 | 5705.71 | 3078.221 | 2.757 | 32.428 | 0.007 | 5.028 | 2000 | 10 | 39.626 | 38.644 | 37.712 | 36.826 | 35.983 | 35.179 | 34.412 | 33.675 | 32.974 | 32.301 | 31.656 | 31.036 | 30.439 | 29.863 | 29.309 | 28.778 | 28.264 | 27.767 | 27.287 | 26.821
23TR1568 | 611433 | 438 | ----- | 149 | 11915.6 | 38619.45 | 6686.506 | 5.173 | 31.597 | 0.017 | 0.509 | 2000 | 10 | 38.676 | 37.691 | 36.764 | 35.892 | 35.057 | 34.27 | 33.517 | 32.8 | 32.116 | 31.457 | 30.819 | 30.217 | 29.639 | 29.089 | 28.55 | 28.031 | 27.541 | 27.061 | 26.597 | 26.153
23TR1568 | 611433 | 438 | ----- | 149 | 12402.1 | 40059.87 | 6913.453 | 4.178 | 32.091 | 0.01 | 0.507 | 2000 | 10 | 39.273 | 38.279 | 37.341 | 36.457 | 35.607 | 34.798 | 34.034 | 33.305 | 32.609 | 31.945 | 31.306 | 30.694 | 30.107 | 29.543 | 28.995 | 28.477 | 27.976 | 27.488 | 27.021 | 26.571
23TR1568 | 611433 | 438 | ----- | 149 | 12484.3 | 40363.47 | 6957.65 | 2.153 | 32.231 | 0.033 | 0.507 | 2000 | 10 | 39.432 | 38.442 | 37.498 | 36.607 | 35.759 | 34.958 | 34.232 | 33.512 | 32.795 | 32.133 | 31.462 | 30.807 | 30.216 | 29.645 | 29.098 | 28.583 | 28.079 | 27.59 | 27.116 | 26.646
23TR1569 | 611434 | 438 | ----- | 151 | 9064.1 | 28853.19 | 5058.687 | 18.627 | 10.753 | 0.016 | 0.509 | 2000 | 10 | 13.587 | 13.176 | 12.794 | 12.441 | 12.098 | 11.77 | 11.476 | 11.196 | 10.933 | 10.678 | 10.431 | 10.203 | 9.988 | 9.77 | 9.553 | 9.349 | 9.171 | 8.991 | 8.809 | 8.643
23TR1569 | 611434 | 438 | ----- | 151 | 9777.3 | 30603.54 | 5368.436 | 8.934 | 10.952 | 0.006 | 0.509 | 2000 | 10 | 13.832 | 13.418 | 13.036 | 12.673 | 12.324 | 12.004 | 11.707 | 11.413 | 11.132 | 10.871 | 10.621 | 10.382 | 10.16 | 9.944 | 9.737 | 9.534 | 9.339 | 9.149 | 8.973 | 8.796
23TR1569 | 611434 | 438 | ----- | 151 | 10573.3 | 33447.51 | 5873.634 | 3.434 | 11.375 | 0.025 | 0.509 | 2000 | 10 | 14.377 | 13.946 | 13.548 | 13.163 | 12.792 | 12.465 | 12.149 | 11.837 | 11.554 | 11.286 | 11.019 | 10.779 | 10.578 | 10.35 | 10.132 | 9.913 | 9.707 | 9.49 | 9.299 | 9.114
23TR1570 | 611435 | 299 | ----- | 70 | 3218.4 | 14625.65 | 1732.86 | 6.095 | 17.45 | 0.042 | 0.506 | 2000 | 10 | 21.552 | 20.988 | 20.458 | 19.959 | 19.485 | 19.03 | 18.587 | 18.161 | 17.754 | 17.368 | 16.998 | 16.646 | 16.313 | 15.991 | 15.673 | 15.37 | 15.076 | 14.791 | 14.527 | 14.283
23TR1570 | 611435 | 299 | ----- | 70 | 3299.4 | 15028.81 | 1780.443 | 0.872 | 17.664 | 0.026 | 0.506 | 2000 | 10 | 21.849 | 21.284 | 20.735 | 20.203 | 19.702 | 19.227 | 18.794 | 18.382 | 17.988 | 17.606 | 17.229 | 16.856 | 16.492 | 16.151 | 15.832 | 15.536 | 15.254 | 14.979 | 14.721 | 14.45
23TR1570 | 611435 | 299 | ----- | 70 | 3310.9 | 14959.47 | 1772.592 | 5.945 | 17.751 | 0.025 | 0.506 | 2000 | 10 | 21.95 | 21.36 | 20.808 | 20.298 | 19.798 | 19.303 | 18.86 | 18.446 | 18.011 | 17.6 | 17.24 | 16.91 | 16.576 | 16.255 | 15.981 | 15.7 | 15.377 | 15.086 | 14.846 | 14.617
23TR1571 | 611436 | 284 | ----- | 65 | 730.4 | 3436.3 | 3959.296 | 1.121 | 16.109 | 0.024 | 5.034 | 2000 | 10 | 19.901 | 19.376 | 18.878 | 18.405 | 17.958 | 17.534 | 17.132 | 16.749 | 16.381 | 16.029 | 15.694 | 15.373 | 15.061 | 14.763 | 14.476 | 14.203 | 13.94 | 13.687 | 13.441 | 13.204
23TR1571 | 611436 | 284 | ----- | 65 | 748.1 | 3457.03 | 3982.734 | 4.661 | 16.317 | 0.028 | 5.034 | 2000 | 10 | 20.139 | 19.609 | 19.107 | 18.633 | 18.183 | 17.754 | 17.347 | 16.961 | 16.592 | 16.236 | 15.897 | 15.572 | 15.263 | 14.963 | 14.671 | 14.398 | 14.134 | 13.876 | 13.624 | 13.384
23TR1571 | 611436 | 284 | ----- | 65 | 765.5 | 3545.89 | 4086.383 | 12.91 | 16.567 | 0.027 | 5.035 | 2000 | 10 | 20.44 | 19.902 | 19.396 | 18.916 | 18.459 | 18.026 | 17.614 | 17.222 | 16.843 | 16.482 | 16.14 | 15.813 | 15.498 | 15.195 | 14.903 | 14.62 | 14.348 | 14.088 | 13.837 | 13.593
23TR1572 | 611437 | 438 | ----- | 44 | 557.362 | 6012.929 | 3023.725 | 9.162 | 17.043 | 0.032 | 5.006 | 2000 | 10 | 20.799 | 20.286 | 19.8 | 19.337 | 18.898 | 18.477 | 18.075 | 17.692 | 17.327 | 16.976 | 16.639 | 16.316 | 16.008 | 15.707 | 15.416 | 15.138 | 14.87 | 14.611 | 14.36 | 14.118
23TR1572 | 611437 | 438 | ----- | 44 | 584.958 | 6232.155 | 3135.14 | 10.134 | 17.53 | 0.037 | 5.008 | 2000 | 10 | 21.382 | 20.856 | 20.359 | 19.883 | 19.434 | 19.002 | 18.589 | 18.197 | 17.822 | 17.461 | 17.117 | 16.784 | 16.465 | 16.159 | 15.861 | 15.575 | 15.303 | 15.036 | 14.78 | 14.531
23TR1572 | 611437 | 438 | ----- | 44 | 605.462 | 6214.361 | 3127.582 | 13.595 | 17.374 | 0.058 | 5.01 | 2000 | 10 | 21.195 | 20.673 | 20.177 | 19.705 | 19.257 | 18.831 | 18.423 | 18.036 | 17.663 | 17.308 | 16.966 | 16.638 | 16.321 | 16.014 | 15.717 | 15.436 | 15.165 | 14.9 | 14.647 | 14.403
23TR1573 | 611438 | 325 | ----- | 58 | 723.9 | 4262.89 | 3828.835 | 13.255 | 13.301 | 0.007 | 5.033 | 2000 | 10 | 16.526 | 16.08 | 15.658 | 15.256 | 14.873 | 14.512 | 14.17 | 13.845 | 13.533 | 13.235 | 12.95 | 12.675 | 12.412 | 12.159 | 11.915 | 11.681 | 11.456 | 11.238 | 11.027 | 10.826
23TR1573 | 611438 | 325 | ----- | 58 | 756.7 | 4427.3 | 3976.694 | 2.657 | 13.453 | 0.003 | 5.033 | 2000 | 10 | 16.703 | 16.254 | 15.827 | 15.421 | 15.042 | 14.679 | 14.333 | 14.003 | 13.687 | 13.387 | 13.099 | 12.822 | 12.557 | 12.302 | 12.055 | 11.819 | 11.591 | 11.371 | 11.158 | 10.954
23TR1573 | 611438 | 325 | ----- | 58 | 770.6 | 4456.79 | 4004.405 | 1.168 | 13.53 | 0.003 | 5.035 | 2000 | 10 | 16.79 | 16.337 | 15.907 | 15.502 | 15.12 | 14.758 | 14.413 | 14.084 | 13.768 | 13.468 | 13.177 | 12.896 | 12.628 | 12.371 | 12.127 | 11.894 | 11.667 | 11.448 | 11.233 | 11.023
23TR1574 | 611439 | 450 | ----- | 47 | 88.06 | 926.505 | 481.978 | 3.985 | 6.811 | 0.025 | 4.981 | 2000 | 10 | 8.265 | 8.074 | 7.886 | 7.704 | 7.53 | 7.366 | 7.207 | 7.058 | 6.92 | 6.783 | 6.656 | 6.529 | 6.412 | 6.29 | 6.181 | 6.07 | 5.973 | 5.867 | 5.77 | 5.681
23TR1574 | 611439 | 450 | ----- | 47 | 100.005 | 1020.526 | 530.917 | 4.553 | 6.891 | 0.017 | 4.981 | 2000 | 10 | 8.381 | 8.182 | 7.991 | 7.799 | 7.616 | 7.451 | 7.292 | 7.142 | 6.995 | 6.859 | 6.729 | 6.602 | 6.48 | 6.367 | 6.252 | 6.14 | 6.033 | 5.933 | 5.837 | 5.736
23TR1574 | 611439 | 450 | ----- | 47 | 111.828 | 1137.764 | 591.97 | 2.581 | 7.052 | 0.01 | 4.982 | 2000 | 10 | 8.579 | 8.37 | 8.166 | 7.981 | 7.802 | 7.635 | 7.475 | 7.314 | 7.165 | 7.016 | 6.877 | 6.751 | 6.627 | 6.509 | 6.395 | 6.284 | 6.179 | 6.076 | 5.968 | 5.87
23TR1575 | 611440 | 375 | ----- | 54 | 250.765 | 1808.89 | 129.049 | 0.568 | 2.054 | 0.106 | 0.495 | 2000 | 10 | 2.455 | 2.408 | 2.333 | 2.278 | 2.252 | 2.231 | 2.171 | 2.105 | 2.085 | 2.052 | 2.026 | 2.006 | 1.959 | 1.929 | 1.892 | 1.842 | 1.8 | 1.778 | 1.75 | 1.736
23TR1575 | 611440 | 375 | ----- | 54 | 273.938 | 2013.091 | 144.52 | 1.554 | 1.952 | 0.09 | 0.499 | 2000 | 10 | 2.331 | 2.273 | 2.223 | 2.204 | 2.177 | 2.159 | 2.122 | 2.065 | 2.023 | 1.989 | 1.919 | 1.881 | 1.82 | 1.799 | 1.754 | 1.723 | 1.669 | 1.655 | 1.643 | 1.61
23TR1575 | 611440 | 375 | ----- | 54 | 306.434 | 2302.281 | 165.037 | 2.064 | 1.893 | 0.052 | 0.498 | 2000 | 10 | 2.357 | 2.293 | 2.228 | 2.181 | 2.158 | 2.068 | 2.007 | 1.964 | 1.937 | 1.878 | 1.824 | 1.786 | 1.763 | 1.732 | 1.682 | 1.663 | 1.628 | 1.603 | 1.58 | 1.531
23TR1576 | 611441 | 375 | ----- | 54 | 1295.291 | 9606.857 | 6895.909 | 4.753 | 12.036 | 0.011 | 4.985 | 2000 | 10 | 14.715 | 14.346 | 13.997 | 13.667 | 13.351 | 13.05 | 12.765 | 12.492 | 12.23 | 11.983 | 11.745 | 11.516 | 11.297 | 11.084 | 10.881 | 10.686 | 10.497 | 10.315 | 10.137 | 9.968
23TR1576 | 611441 | 375 | ----- | 54 | 1316.307 | 9485.66 | 6812.82 | 28.82 | 11.976 | 0.035 | 4.988 | 2000 | 10 | 14.645 | 14.277 | 13.929 | 13.598 | 13.285 | 12.987 | 12.702 | 12.431 | 12.172 | 11.924 | 11.686 | 11.457 | 11.238 | 11.027 | 10.824 | 10.63 | 10.443 | 10.261 | 10.087 | 9.917
23TR1576 | 611441 | 375 | ----- | 54 | 1299.081 | 9355.029 | 6721.139 | 4.421 | 11.929 | 0.062 | 4.989 | 2000 | 10 | 14.576 | 14.209 | 13.865 | 13.537 | 13.227 | 12.931 | 12.65 | 12.381 | 12.122 | 11.877 | 11.64 | 11.415 | 11.199 | 10.991 | 10.791 | 10.596 | 10.409 | 10.229 | 10.054 | 9.886
23TR1577 | 611442 | 408 | ----- | 110 | 5442.944 | 22055.43 | 2963.125 | 3.739 | 22.981 | 0.013 | 0.498 | 2000 | 10 | 28.372 | 27.611 | 26.904 | 26.237 | 25.601 | 25.002 | 24.429 | 23.882 | 23.36 | 22.865 | 22.388 | 21.936 | 21.495 | 21.068 | 20.663 | 20.283 | 19.913 | 19.554 | 19.204 | 18.861
23TR1577 | 611442 | 408 | ----- | 110 | 5693.014 | 22945.171 | 3083.053 | 2.493 | 23.462 | 0.007 | 0.498 | 2000 | 10 | 28.954 | 28.187 | 27.462 | 26.789 | 26.138 | 25.53 | 24.94 | 24.383 | 23.846 | 23.341 | 22.853 | 22.393 | 21.941 | 21.516 | 21.11 | 20.715 | 20.322 | 19.956 | 19.604 | 19.259
23TR1577 | 611442 | 408 | ----- | 110 | 5716.384 | 23139.989 | 3108.704 | 0.233 | 23.545 | 0.003 | 0.498 | 2000 | 10 | 29.051 | 28.29 | 27.573 | 26.879 | 26.236 | 25.625 | 25.034 | 24.48 | 23.939 | 23.418 | 22.926 | 22.468 | 22.02 | 21.59 | 21.178 | 20.778 | 20.395 | 20.022 | 19.669 | 19.336
23TR1578 | 611443 | 375 | ----- | 98 | 2614.622 | 10810.396 | 1402.728 | 5.006 | 6.571 | 0.015 | 0.497 | 2000 | 10 | 8.091 | 7.892 | 7.696 | 7.491 | 7.308 | 7.138 | 6.964 | 6.811 | 6.677 | 6.539 | 6.408 | 6.286 | 6.166 | 6.042 | 5.914 | 5.798 | 5.695 | 5.605 | 5.507 | 5.403
23TR1578 | 611443 | 375 | ----- | 98 | 2731.059 | 10714.309 | 1390.452 | 3.241 | 6.453 | 0.054 | 0.497 | 2000 | 10 | 7.948 | 7.735 | 7.549 | 7.371 | 7.191 | 7.032 | 6.867 | 6.702 | 6.568 | 6.423 | 6.287 | 6.166 | 6.048 | 5.92 | 5.805 | 5.689 | 5.582 | 5.493 | 5.393 | 5.293
23TR1578 | 611443 | 375 | ----- | 98 | 2666.722 | 10504.245 | 1363.481 | 0.634 | 6.469 | 0.062 | 0.497 | 2000 | 10 | 8.072 | 7.861 | 7.682 | 7.524 | 7.33 | 7.131 | 6.941 | 6.791 | 6.643 | 6.458 | 6.276 | 6.114 | 5.981 | 5.86 | 5.738 | 5.614 | 5.507 | 5.391 | 5.276 | 5.183
23TR1579 | 611444 | 375 | ----- | 51 | 100.617 | 797.829 | 540.61 | 0.662 | 2.893 | 0.007 | 4.982 | 2000 | 10 | 3.49 | 3.415 | 3.337 | 3.257 | 3.181 | 3.122 | 3.056 | 2.995 | 2.934 | 2.881 | 2.825 | 2.774 | 2.733 | 2.68 | 2.635 | 2.59 | 2.55 | 2.508 | 2.47 | 2.425
23TR1579 | 611444 | 375 | ----- | 51 | 115.982 | 950.427 | 644.158 | 2.398 | 2.707 | 0.018 | 4.984 | 2000 | 10 | 3.289 | 3.207 | 3.124 | 3.056 | 2.99 | 2.924 | 2.869 | 2.805 | 2.747 | 2.69 | 2.639 | 2.589 | 2.547 | 2.504 | 2.459 | 2.413 | 2.375 | 2.337 | 2.3 | 2.269
23TR1579 | 611444 | 375 | ----- | 51 | 133.575 | 1080.969 | 732.665 | 20.443 | 2.643 | 0.003 | 4.984 | 2000 | 10 | 3.208 | 3.126 | 3.053 | 2.985 | 2.917 | 2.853 | 2.79 | 2.736 | 2.689 | 2.633 | 2.585 | 2.54 | 2.489 | 2.442 | 2.402 | 2.36 | 2.322 | 2.285 | 2.243 | 2.205
23TR1580 | 611445 | 438 | ----- | 153 | 44690.7 | 137097.99 | 10568.841 | 3.704 | 14.626 | 0.033 | 0.221 | 2000 | 10 | 18.5 | 17.918 | 17.381 | 16.9 | 16.43 | 15.983 | 15.591 | 15.221 | 14.85 | 14.496 | 14.161 | 13.84 | 13.539 | 13.257 | 13.001 | 12.759 | 12.525 | 12.289 | 12.058 | 11.825
23TR1580 | 611445 | 438 | ----- | 153 | 47009.9 | 142046.3 | 10610.343 | 5.307 | 15.005 | 0.013 | 0.214 | 2000 | 10 | 19.023 | 18.419 | 17.875 | 17.386 | 16.923 | 16.463 | 16.022 | 15.638 | 15.27 | 14.922 | 14.588 | 14.25 | 13.922 | 13.604 | 13.303 | 13.008 | 12.737 | 12.485 | 12.239 | 12.013
23TR1580 | 611445 | 438 | ----- | 153 | 48843.1 | 147673.4 | 10657.852 | 0.735 | 15.499 | 0.029 | 0.207 | 2000 | 10 | 19.6 | 19.048 | 18.466 | 17.931 | 17.475 | 17.038 | 16.544 | 16.13 | 15.719 | 15.326 | 14.978 | 14.649 | 14.341 | 14.052 | 13.752 | 13.487 | 13.247 | 12.988 | 12.739 | 12.463
23TR1581 | 611446 | 375 | ----- | 53 | 7913.597 | 58155.072 | 4099.271 | 20.763 | 16.134 | 0.052 | 0.499 | 2000 | 10 | 19.763 | 19.275 | 18.793 | 18.333 | 17.909 | 17.505 | 17.123 | 16.751 | 16.41 | 16.064 | 15.73 | 15.422 | 15.141 | 14.848 | 14.57 | 14.302 | 14.046 | 13.801 | 13.564 | 13.327
23TR1581 | 611446 | 375 | ----- | 53 | 8000.393 | 59693.048 | 4208.57 | 14.583 | 16.41 | 0.022 | 0.499 | 2000 | 10 | 20.101 | 19.601 | 19.119 | 18.657 | 18.218 | 17.801 | 17.421 | 17.043 | 16.684 | 16.346 | 16.013 | 15.692 | 15.381 | 15.096 | 14.815 | 14.535 | 14.284 | 14.034 | 13.791 | 13.566
23TR1581 | 611446 | 375 | ----- | 53 | 7968.114 | 60853.024 | 4290.764 | 4.499 | 16.592 | 0.019 | 0.499 | 2000 | 10 | 20.335 | 19.817 | 19.322 | 18.862 | 18.429 | 18.015 | 17.621 | 17.233 | 16.864 | 16.509 | 16.175 | 15.866 | 15.553 | 15.249 | 14.963 | 14.702 | 14.447 | 14.195 | 13.955 | 13.721
23TR1582 | 611447 | 340 | ----- | 33 | 1.587 | 18.905 | 9.131 | 0.027 | 73.73 | 0.253 | 4.976 | 2000 | 10 | 86.281 | 84.554 | 82.794 | 81.316 | 80.102 | 78.651 | 77.237 | 75.865 | 74.778 | 73.37 | 72.388 | 71.534 | 70.338 | 69.484 | 68.216 | 67.323 | 66.266 | 65.54 | 64.814 | 63.758
23TR1582 | 611447 | 340 | ----- | 33 | 1.508 | 18.118 | 8.753 | 0.022 | 76.963 | 0.203 | 4.977 | 2000 | 10 | 89.671 | 88.176 | 86.621 | 85.254 | 83.616 | 82.189 | 80.542 | 79.385 | 78.205 | 77.106 | 75.739 | 74.574 | 73.462 | 72.252 | 71.549 | 70.668 | 69.034 | 67.949 | 66.967 | 66.294
23TR1582 | 611447 | 340 | ----- | 33 | 1.447 | 17.516 | 8.46 | 0.017 | 79.169 | 0.171 | 4.976 | 2000 | 10 | 92.352 | 90.549 | 88.973 | 87.593 | 85.868 | 84.11 | 82.627 | 81.751 | 80.763 | 79.041 | 77.705 | 76.795 | 75.348 | 74.422 | 73.182 | 72.321 | 71.457 | 70.433 | 69.446 | 68.654
23TR1583 | 611448 | 540 | ----- | 100 | 5.108 | 29.249 | 26.956 | 0.005 | 27.542 | 0.026 | 4.977 | 2000 | 10 | 32.058 | 31.557 | 31.025 | 30.519 | 30.003 | 29.584 | 28.954 | 28.526 | 28.017 | 27.545 | 27.008 | 26.535 | 26.165 | 25.708 | 25.34 | 25.06 | 24.627 | 24.352 | 24.218 | 24.028
23TR1583 | 611448 | 540 | ----- | 100 | 5.094 | 29.241 | 26.945 | 0.004 | 27.821 | 0.096 | 4.976 | 2000 | 10 | 32.484 | 31.828 | 31.422 | 30.822 | 30.246 | 29.663 | 29.127 | 28.691 | 28.189 | 27.634 | 27.247 | 26.799 | 26.391 | 26.058 | 25.749 | 25.438 | 25.172 | 24.894 | 24.397 | 24.171
23TR1583 | 611448 | 540 | ----- | 100 | 5.101 | 29.316 | 27.017 | 0.007 | 27.846 | 0.034 | 4.976 | 2000 | 10 | 32.561 | 31.932 | 31.361 | 30.728 | 30.268 | 29.814 | 29.208 | 28.643 | 28.123 | 27.636 | 27.202 | 26.85 | 26.429 | 26.121 | 25.866 | 25.525 | 25.22 | 24.83 | 24.501 | 24.104
23TR1584 | 611449 | 760 | ----- | 105 | 3060.8 | 24697.42 | 10412.528 | 3.531 | 14.428 | 0.018 | 3.052 | 2000 | 10 | 17.674 | 17.223 | 16.8 | 16.396 | 16.014 | 15.651 | 15.306 | 14.978 | 14.661 | 14.359 | 14.071 | 13.795 | 13.533 | 13.276 | 13.032 | 12.795 | 12.568 | 12.351 | 12.139 | 11.937
23TR1584 | 611449 | 760 | ----- | 105 | 3351.2 | 25703.35 | 10465.372 | 2.465 | 14.675 | 0.016 | 2.947 | 2000 | 10 | 17.976 | 17.516 | 17.085 | 16.674 | 16.286 | 15.915 | 15.565 | 15.232 | 14.914 | 14.607 | 14.315 | 14.033 | 13.762 | 13.503 | 13.255 | 13.015 | 12.787 | 12.565 | 12.349 | 12.147
23TR1584 | 611449 | 760 | ----- | 105 | 3451.8 | 26509.1 | 10506.08 | 1.066 | 14.83 | 0.01 | 2.869 | 2000 | 10 | 18.161 | 17.709 | 17.27 | 16.857 | 16.467 | 16.092 | 15.736 | 15.4 | 15.075 | 14.756 | 14.464 | 14.179 | 13.908 | 13.647 | 13.393 | 13.149 | 12.915 | 12.69 | 12.472 | 12.263
23TR1585 | 611450 | 240 | ----- | 87 | 2.376 | 7.639 | 13.779 | 0.004 | 63.486 | 0.075 | 4.976 | 2000 | 10 | 74.713 | 73.249 | 71.715 | 70.423 | 69.428 | 68.143 | 66.848 | 65.677 | 64.447 | 63.454 | 62.377 | 61.399 | 60.353 | 59.287 | 58.36 | 57.554 | 56.995 | 55.846 | 55.051 | 54.408
23TR1585 | 611450 | 240 | ----- | 87 | 2.353 | 7.593 | 13.693 | 0.002 | 64.126 | 0.129 | 4.975 | 2000 | 10 | 75.664 | 73.978 | 72.589 | 71.337 | 69.92 | 68.645 | 67.504 | 66.037 | 64.946 | 64.195 | 63.227 | 62.151 | 60.754 | 59.738 | 58.827 | 58.17 | 57.434 | 56.55 | 55.832 | 55.025
23TR1585 | 611450 | 240 | ----- | 87 | 2.34 | 7.565 | 13.647 | 0.004 | 64.561 | 0.08 | 4.976 | 2000 | 10 | 76.527 | 75.001 | 73.343 | 71.962 | 70.533 | 69.11 | 67.878 | 66.525 | 65.562 | 64.619 | 63.35 | 62.318 | 61.207 | 59.982 | 59.23 | 58.528 | 57.692 | 56.781 | 55.816 | 55.26
23TR1586 | 611451 | 540 | ----- | 81 | 8.673 | 61.639 | 46.016 | 0.036 | 24.689 | 0.076 | 4.977 | 2000 | 10 | 29.3 | 28.611 | 28.018 | 27.443 | 26.949 | 26.523 | 25.992 | 25.502 | 25.024 | 24.585 | 24.185 | 23.782 | 23.413 | 23.004 | 22.721 | 22.35 | 22.087 | 21.765 | 21.41 | 21.114
23TR1586 | 611451 | 540 | ----- | 81 | 8.774 | 62.29 | 46.503 | 0.025 | 25.09 | 0.095 | 4.977 | 2000 | 10 | 29.719 | 29.024 | 28.52 | 27.974 | 27.429 | 26.88 | 26.386 | 25.906 | 25.42 | 25.019 | 24.615 | 24.242 | 23.868 | 23.508 | 23.084 | 22.712 | 22.34 | 21.993 | 21.74 | 21.425
23TR1586 | 611451 | 540 | ----- | 81 | 8.807 | 62.492 | 46.639 | 0.024 | 25.229 | 0.044 | 4.975 | 2000 | 10 | 29.799 | 29.237 | 28.699 | 28.069 | 27.543 | 27.064 | 26.606 | 26.064 | 25.56 | 25.115 | 24.753 | 24.367 | 23.92 | 23.522 | 23.197 | 22.87 | 22.525 | 22.186 | 21.897 | 21.584
23TR1587 | 611452 | 375 | ----- | 51 | 875.888 | 7067.759 | 4823.379 | 18.872 | 3.542 | 0.019 | 5.018 | 2000 | 10 | 4.477 | 4.344 | 4.22 | 4.102 | 3.99 | 3.884 | 3.783 | 3.696 | 3.609 | 3.522 | 3.44 | 3.363 | 3.287 | 3.213 | 3.145 | 3.078 | 3.015 | 2.952 | 2.892 | 2.834
23TR1587 | 611452 | 375 | ----- | 51 | 942.818 | 7070.846 | 4824.901 | 19.048 | 3.486 | 0.01 | 5.017 | 2000 | 10 | 4.406 | 4.275 | 4.151 | 4.035 | 3.927 | 3.825 | 3.727 | 3.634 | 3.546 | 3.463 | 3.383 | 3.307 | 3.234 | 3.165 | 3.097 | 3.031 | 2.966 | 2.904 | 2.848 | 2.793
23TR1587 | 611452 | 375 | ----- | 51 | 957.26 | 7122.205 | 4860.4 | 43.864 | 3.484 | 0.025 | 5.018 | 2000 | 10 | 4.403 | 4.274 | 4.151 | 4.036 | 3.931 | 3.827 | 3.728 | 3.636 | 3.547 | 3.463 | 3.385 | 3.308 | 3.231 | 3.148 | 3.079 | 3.019 | 2.973 | 2.908 | 2.847 | 2.795
23TR1588 | 611453 | 375 | ----- | 59 | 3042.532 | 20942.635 | 1637.194 | 8.834 | 30.653 | 0.083 | 0.497 | 2000 | 10 | 37.958 | 36.927 | 35.964 | 35.053 | 34.199 | 33.404 | 32.633 | 31.887 | 31.17 | 30.492 | 29.858 | 29.236 | 28.635 | 28.06 | 27.517 | 26.994 | 26.479 | 25.99 | 25.522 | 25.076
23TR1588 | 611453 | 375 | ----- | 59 | 2819.172 | 20442.829 | 1598.21 | 5.985 | 30.691 | 0.251 | 0.497 | 2000 | 10 | 38.051 | 37.025 | 36.048 | 35.135 | 34.268 | 33.433 | 32.644 | 31.899 | 31.184 | 30.514 | 29.875 | 29.259 | 28.669 | 28.101 | 27.548 | 27.01 | 26.501 | 26.011 | 25.541 | 25.095
23TR1588 | 611453 | 375 | ----- | 59 | 2716.738 | 19809.469 | 1548.41 | 1.854 | 31.463 | 0.467 | 0.497 | 2000 | 10 | 39.085 | 38.024 | 37.019 | 36.071 | 35.17 | 34.309 | 33.488 | 32.714 | 31.978 | 31.287 | 30.618 | 29.964 | 29.344 | 28.761 | 28.195 | 27.658 | 27.135 | 26.618 | 26.147 | 25.67
23TR1589 | 611454 | 375 | ----- | 53 | 644.88 | 4835.148 | 3423.697 | 22.679 | 5.409 | 0.011 | 5.01 | 2000 | 10 | 6.613 | 6.445 | 6.288 | 6.14 | 5.997 | 5.863 | 5.734 | 5.611 | 5.495 | 5.383 | 5.275 | 5.173 | 5.075 | 4.98 | 4.891 | 4.805 | 4.721 | 4.638 | 4.559 | 4.485
23TR1589 | 611454 | 375 | ----- | 53 | 701.714 | 5068.064 | 3588.452 | 6.986 | 5.531 | 0.004 | 5.01 | 2000 | 10 | 6.739 | 6.578 | 6.43 | 6.279 | 6.132 | 5.996 | 5.868 | 5.742 | 5.621 | 5.506 | 5.396 | 5.296 | 5.197 | 5.099 | 5.003 | 4.914 | 4.826 | 4.741 | 4.663 | 4.587
23TR1589 | 611454 | 375 | ----- | 53 | 729.322 | 5487.143 | 3888.254 | 18.061 | 5.789 | 0.017 | 5.014 | 2000 | 10 | 7.069 | 6.895 | 6.727 | 6.568 | 6.418 | 6.273 | 6.137 | 6.007 | 5.882 | 5.762 | 5.65 | 5.538 | 5.433 | 5.333 | 5.236 | 5.145 | 5.053 | 4.965 | 4.881 | 4.799
23TR1590 | 611455 | 520 | ----- | 90 | 9049.597 | 61319.145 | 5302.591 | 9.04 | 44.79 | 0.059 | 0.5 | 2000 | 10 | 55.486 | 54.031 | 52.649 | 51.321 | 50.04 | 48.831 | 47.7 | 46.62 | 45.6 | 44.606 | 43.652 | 42.743 | 41.88 | 41.009 | 40.133 | 39.33 | 38.582 | 37.866 | 37.191 | 36.536
23TR1590 | 611455 | 520 | ----- | 90 | 9091.078 | 62135.811 | 5372.967 | 11.643 | 45.231 | 0.043 | 0.5 | 2000 | 10 | 55.954 | 54.47 | 53.07 | 51.737 | 50.475 | 49.272 | 48.136 | 47.063 | 46.016 | 45.011 | 44.065 | 43.154 | 42.263 | 41.429 | 40.604 | 39.81 | 39.064 | 38.358 | 37.673 | 36.987
23TR1590 | 611455 | 520 | ----- | 90 | 9214.305 | 63009.037 | 5450.247 | 5.249 | 45.571 | 0.04 | 0.5 | 2000 | 10 | 56.328 | 54.827 | 53.429 | 52.1 | 50.846 | 49.648 | 48.51 | 47.397 | 46.333 | 45.33 | 44.37 | 43.453 | 42.588 | 41.755 | 40.946 | 40.155 | 39.414 | 38.687 | 37.986 | 37.314
23TR1591 | 611456 | 375 | ----- | 53 | 1525.363 | 11647.508 | 7961.085 | 21.925 | 15.483 | 0.039 | 4.836 | 2000 | 10 | 18.66 | 18.227 | 17.815 | 17.423 | 17.048 | 16.693 | 16.357 | 16.034 | 15.721 | 15.426 | 15.141 | 14.868 | 14.606 | 14.353 | 14.108 | 13.873 | 13.646 | 13.43 | 13.218 | 13.012
23TR1591 | 611456 | 375 | ----- | 53 | 1585.209 | 11865.177 | 8073.74 | 2.971 | 15.719 | 0.012 | 4.815 | 2000 | 10 | 18.945 | 18.504 | 18.083 | 17.685 | 17.31 | 16.951 | 16.606 | 16.277 | 15.963 | 15.662 | 15.373 | 15.095 | 14.827 | 14.572 | 14.324 | 14.084 | 13.855 | 13.633 | 13.418 | 13.21
23TR1591 | 611456 | 375 | ----- | 53 | 1595.769 | 11899.752 | 8092.057 | 0.791 | 15.823 | 0.005 | 4.811 | 2000 | 10 | 19.069 | 18.626 | 18.202 | 17.803 | 17.424 | 17.059 | 16.712 | 16.383 | 16.069 | 15.764 | 15.475 | 15.195 | 14.925 | 14.668 | 14.419 | 14.178 | 13.947 | 13.723 | 13.508 | 13.3
23TR1592 | 611457 | 560 | ----- | 54 | 204.379 | 2262.256 | 1088.082 | 7.23 | 3.113 | 0.006 | 4.988 | 2000 | 10 | 3.871 | 3.767 | 3.668 | 3.573 | 3.484 | 3.396 | 3.314 | 3.238 | 3.169 | 3.097 | 3.027 | 2.965 | 2.904 | 2.843 | 2.786 | 2.735 | 2.682 | 2.631 | 2.582 | 2.538
23TR1592 | 611457 | 560 | ----- | 54 | 224.056 | 2446.995 | 1177.613 | 7.097 | 3.251 | 0.019 | 4.991 | 2000 | 10 | 4.052 | 3.938 | 3.832 | 3.734 | 3.637 | 3.548 | 3.465 | 3.386 | 3.305 | 3.234 | 3.162 | 3.092 | 3.03 | 2.969 | 2.909 | 2.853 | 2.797 | 2.744 | 2.688 | 2.639
23TR1592 | 611457 | 560 | ----- | 54 | 242.198 | 2655.402 | 1277.894 | 11.493 | 3.44 | 0.017 | 4.991 | 2000 | 10 | 4.301 | 4.18 | 4.069 | 3.964 | 3.862 | 3.764 | 3.671 | 3.581 | 3.497 | 3.416 | 3.341 | 3.271 | 3.2 | 3.133 | 3.071 | 3.012 | 2.953 | 2.893 | 2.836 | 2.783
23TR1593 | 611458 | 520 | ----- | 102 | 212.794 | 1355.323 | 1326.438 | 8.892 | 73.241 | 0.039 | 4.989 | 2000 | 10 | 87.431 | 85.514 | 83.688 | 81.958 | 80.305 | 78.724 | 77.214 | 75.762 | 74.372 | 73.037 | 71.748 | 70.509 | 69.325 | 68.177 | 67.069 | 66.001 | 64.966 | 63.964 | 63.001 | 62.062
23TR1593 | 611458 | 520 | ----- | 102 | 241.667 | 1513.076 | 1481.554 | 5.618 | 73.664 | 0.054 | 4.992 | 2000 | 10 | 87.945 | 86.015 | 84.182 | 82.44 | 80.777 | 79.185 | 77.661 | 76.203 | 74.803 | 73.461 | 72.168 | 70.92 | 69.721 | 68.567 | 67.449 | 66.376 | 65.336 | 64.326 | 63.348 | 62.403
23TR1593 | 611458 | 520 | ----- | 102 | 258.619 | 1632.941 | 1599.897 | 1.732 | 72.681 | 0.008 | 4.995 | 2000 | 10 | 86.781 | 84.878 | 83.065 | 81.341 | 79.696 | 78.122 | 76.618 | 75.181 | 73.801 | 72.473 | 71.198 | 69.972 | 68.793 | 67.654 | 66.554 | 65.488 | 64.46 | 63.467 | 62.505 | 61.575
23TR1594 | 611459 | 600 | ----- | 54 | 284.814 | 3507.293 | 1576.247 | 9.893 | 4.755 | 0.019 | 4.994 | 2000 | 10 | 5.778 | 5.636 | 5.502 | 5.376 | 5.263 | 5.142 | 5.035 | 4.932 | 4.831 | 4.738 | 4.643 | 4.553 | 4.472 | 4.39 | 4.312 | 4.244 | 4.172 | 4.096 | 4.029 | 3.963
23TR1594 | 611459 | 600 | ----- | 54 | 321.146 | 3762.733 | 1691.336 | 7.611 | 4.947 | 0.012 | 4.994 | 2000 | 10 | 6.012 | 5.865 | 5.729 | 5.596 | 5.471 | 5.352 | 5.226 | 5.125 | 5.022 | 4.925 | 4.83 | 4.737 | 4.651 | 4.569 | 4.49 | 4.411 | 4.336 | 4.267 | 4.191 | 4.127
23TR1594 | 611459 | 600 | ----- | 54 | 323.102 | 3895.146 | 1751.275 | 4.577 | 5.042 | 0.013 | 4.996 | 2000 | 10 | 6.133 | 5.982 | 5.844 | 5.703 | 5.576 | 5.456 | 5.339 | 5.225 | 5.122 | 5.02 | 4.92 | 4.83 | 4.743 | 4.655 | 4.573 | 4.491 | 4.416 | 4.346 | 4.272 | 4.201
23TR1595 | 611319 | ------ | 51 | 93 | 1.004 | 17.263 | 7.819 | 0.01 | 192.347 | 0.588 | 4.975 | 2000 | 10 | 226.033 | 221.393 | 216.944 | 212.814 | 209.137 | 205.51 | 202.214 | 198.877 | 195.41 | 192.139 | 189.13 | 186.238 | 183.224 | 180.097 | 177.18 | 174.529 | 172.473 | 170.297 | 167.896 | 165.401
23TR1595 | 611319 | ------ | 51 | 93 | 0.969 | 17.007 | 7.701 | 0.011 | 199.28 | 0.347 | 4.973 | 2000 | 10 | 234.357 | 229.406 | 225.221 | 220.826 | 216.93 | 212.97 | 209.118 | 205.36 | 202.035 | 199.161 | 196.189 | 192.811 | 189.844 | 186.816 | 183.542 | 180.753 | 178.818 | 175.961 | 173.741 | 171.733
23TR1595 | 611319 | ------ | 51 | 93 | 0.944 | 16.809 | 7.611 | 0.01 | 205.153 | 0.491 | 4.973 | 2000 | 10 | 241.345 | 236.581 | 231.663 | 226.986 | 222.88 | 218.965 | 215.196 | 211.45 | 208.28 | 204.863 | 201.224 | 198.113 | 195.066 | 192.498 | 189.962 | 187.135 | 184.111 | 181.205 | 179.078 | 176.461
23TR1596 | 611320 | ------ | 40 | 57 | 0.835 | 18.103 | 8.172 | 0.027 | 261.226 | 4.641 | 4.976 | 2000 | 10 | 307.606 | 301.435 | 294.882 | 289.465 | 284.469 | 279.54 | 274.533 | 269.822 | 265.478 | 260.864 | 256.155 | 251.936 | 248.253 | 244.622 | 240.795 | 237.708 | 234.326 | 230.623 | 227.643 | 224.368
23TR1596 | 611320 | ------ | 40 | 57 | 0.835 | 17.973 | 8.115 | 0.011 | 261.309 | 1.354 | 4.977 | 2000 | 10 | 307.557 | 301.547 | 295.416 | 289.509 | 284.236 | 279.104 | 274.035 | 269.122 | 264.771 | 260.427 | 256.674 | 252.844 | 248.588 | 244.726 | 241.243 | 237.95 | 234.449 | 231.439 | 228.184 | 224.357
23TR1596 | 611320 | ------ | 40 | 57 | 0.827 | 17.92 | 8.089 | 0.016 | 262.346 | 1.447 | 4.976 | 2000 | 10 | 310.178 | 303.7 | 297.504 | 291.636 | 286.09 | 280.733 | 275.909 | 271.157 | 266.203 | 261.972 | 257.844 | 253.669 | 249.401 | 245.416 | 241.543 | 237.88 | 234.177 | 230.787 | 227.17 | 223.948
23TR1597 | 611321 | ------ | 60 | 52 | 0.549 | 23.284 | 4.261 | 0.002 | 197.457 | 0.333 | 4.975 | 2000 | 10 | 232.111 | 227.003 | 221.934 | 217.803 | 213.979 | 210.354 | 207.081 | 203.925 | 200.112 | 197.617 | 194.467 | 190.995 | 187.588 | 184.558 | 182.011 | 180.407 | 177.821 | 175.209 | 173.512 | 170.651
23TR1597 | 611321 | ------ | 60 | 52 | 0.547 | 23.224 | 4.25 | 0.002 | 198.146 | 0.125 | 4.975 | 2000 | 10 | 230.969 | 226.257 | 221.84 | 218.302 | 214.622 | 210.928 | 207.713 | 203.991 | 201.165 | 197.985 | 194.542 | 191.232 | 189.242 | 186.567 | 183.618 | 181.349 | 179.542 | 176.876 | 174.454 | 171.725
23TR1597 | 611321 | ------ | 60 | 52 | 0.547 | 23.113 | 4.23 | 0.002 | 197.932 | 0.28 | 4.976 | 2000 | 10 | 230.711 | 225.82 | 222.002 | 219.136 | 214.869 | 210.86 | 206.974 | 203.376 | 200.537 | 197.226 | 194.33 | 191.621 | 189.409 | 186.423 | 183.811 | 181.349 | 178.786 | 176.189 | 173.329 | 171.886
23TR1598 | 611322 | ------ | 52 | 30 | 0.653 | 43.087 | 6.055 | 0.002 | 239.706 | 0.331 | 4.974 | 2000 | 10 | 283.788 | 278.033 | 271.979 | 266.383 | 261.621 | 257.068 | 252.472 | 247.795 | 243.233 | 239.262 | 235.638 | 231.225 | 227.91 | 224.137 | 220.785 | 217.571 | 213.914 | 210.177 | 206.989 | 204.144
23TR1598 | 611322 | ------ | 52 | 30 | 0.649 | 42.974 | 6.039 | 0.006 | 240.075 | 0.149 | 4.974 | 2000 | 10 | 284.658 | 278.561 | 272.84 | 267.411 | 262.278 | 257.457 | 252.761 | 248.669 | 244.279 | 239.128 | 234.766 | 231.313 | 227.482 | 223.813 | 220.302 | 217.394 | 214.626 | 211.363 | 207.934 | 204.464
23TR1598 | 611322 | ------ | 52 | 30 | 0.647 | 42.817 | 6.018 | 0.003 | 239.884 | 0.278 | 4.975 | 2000 | 10 | 282.824 | 277.719 | 272.648 | 267.019 | 261.603 | 256.617 | 252.101 | 247.888 | 243.789 | 240.093 | 235.861 | 231.53 | 227.535 | 223.578 | 219.839 | 216.931 | 214.459 | 212.083 | 208.572 | 204.987
23TR1599 | 611323 | ------ | 57 | 56 | 1.252 | 37.713 | 8.235 | 0.002 | 131.314 | 0.324 | 4.975 | 2000 | 10 | 152.979 | 150.151 | 147.359 | 144.578 | 142.007 | 139.747 | 137.334 | 135.256 | 133.019 | 131.273 | 129.203 | 127.398 | 125.399 | 123.818 | 122.054 | 120.265 | 118.448 | 116.815 | 115.24 | 113.927
23TR1599 | 611323 | ------ | 57 | 56 | 1.236 | 37.424 | 8.169 | 0.005 | 134.003 | 0.18 | 4.973 | 2000 | 10 | 156.618 | 153.751 | 150.59 | 147.638 | 145.43 | 143.217 | 140.906 | 138.305 | 136.002 | 133.535 | 131.076 | 129.549 | 127.903 | 125.739 | 123.703 | 122.433 | 120.846 | 119.228 | 117.563 | 116.04
23TR1599 | 611323 | ------ | 57 | 56 | 1.221 | 37.077 | 8.097 | 0.007 | 136.112 | 0.217 | 4.976 | 2000 | 10 | 158.362 | 155.834 | 152.901 | 150.161 | 147.597 | 144.883 | 142.514 | 140.399 | 137.964 | 135.795 | 133.659 | 131.638 | 129.572 | 128.128 | 126.307 | 124.712 | 122.924 | 120.919 | 119.587 | 118.381
23TR1600 | 611324 | ------ | 59 | 87 | 0.755 | 18.807 | 5.953 | 0.003 | 194.476 | 0.33 | 4.974 | 2000 | 10 | 227.352 | 222.986 | 219.023 | 215.251 | 211.342 | 207.608 | 204.045 | 200.725 | 197.049 | 194.111 | 190.599 | 188.094 | 185.095 | 182.715 | 180.443 | 177.796 | 174.99 | 172.467 | 169.948 | 167.88
23TR1600 | 611324 | ------ | 59 | 87 | 0.749 | 18.868 | 5.974 | 0.001 | 198.625 | 0.303 | 4.975 | 2000 | 10 | 233.383 | 228.437 | 223.922 | 219.728 | 215.605 | 212.019 | 208.445 | 205.315 | 201.527 | 198.173 | 194.697 | 191.874 | 189.107 | 186.585 | 183.444 | 180.984 | 178.535 | 176.085 | 173.649 | 170.993
23TR1600 | 611324 | ------ | 59 | 87 | 0.745 | 18.864 | 5.974 | 0.003 | 199.835 | 0.101 | 4.976 | 2000 | 10 | 234.2 | 229.354 | 224.678 | 220.748 | 217.003 | 212.944 | 209.172 | 206.143 | 202.909 | 199.447 | 196.218 | 193.16 | 190.345 | 187.659 | 184.751 | 182.459 | 179.78 | 177.69 | 175.444 | 172.596
23TR1601 | 611325 | ------ | 56 | 110 | 0.635 | 10.7 | 4.755 | 0.003 | 191.231 | 0.22 | 4.975 | 2000 | 10 | 221.822 | 217.899 | 213.799 | 209.98 | 206.748 | 202.853 | 199.553 | 196.132 | 193.531 | 191.353 | 188.559 | 185.581 | 182.67 | 180.149 | 178.074 | 175.671 | 173.141 | 170.786 | 169.262 | 167.058
23TR1601 | 611325 | ------ | 56 | 110 | 0.625 | 10.677 | 4.746 | 0.001 | 196.162 | 0.973 | 4.976 | 2000 | 10 | 228.016 | 224.169 | 220.317 | 215.715 | 212.162 | 209.178 | 205.598 | 201.779 | 198.414 | 195.011 | 192.479 | 189.819 | 187.444 | 184.583 | 181.793 | 180.122 | 177.988 | 175.075 | 172.562 | 171.008
23TR1601 | 611325 | ------ | 56 | 110 | 0.612 | 10.604 | 4.712 | 0.004 | 200.374 | 0.516 | 4.975 | 2000 | 10 | 232.736 | 228.521 | 224.733 | 220.378 | 216.724 | 213.358 | 209.82 | 206.212 | 203.071 | 200.571 | 197.491 | 194.634 | 191.691 | 189.002 | 186.001 | 183.44 | 180.945 | 177.916 | 176.087 | 174.155
23TR1602 | 611326 | ------ | 58 | 72 | 0.873 | 21.723 | 5.892 | 0.006 | 156.826 | 0.457 | 4.976 | 2000 | 10 | 182.339 | 179.027 | 175.351 | 172.23 | 169.269 | 166.247 | 163.985 | 161.265 | 158.914 | 156.471 | 154.151 | 152.207 | 150.537 | 148.327 | 146.059 | 143.496 | 141.816 | 139.922 | 138.371 | 136.539
23TR1602 | 611326 | ------ | 58 | 72 | 0.822 | 21.164 | 5.739 | 0.002 | 163.878 | 0.147 | 4.975 | 2000 | 10 | 190.803 | 187.036 | 183.249 | 180.3 | 177.14 | 174.01 | 171.808 | 169.453 | 166.746 | 163.684 | 161.01 | 158.59 | 155.791 | 154.238 | 152.47 | 150.633 | 148.183 | 146.291 | 144.032 | 142.088
23TR1602 | 611326 | ------ | 58 | 72 | 0.808 | 21.004 | 5.696 | 0.002 | 166.11 | 0.203 | 4.976 | 2000 | 10 | 193.163 | 188.966 | 185.426 | 182.655 | 179.836 | 176.929 | 174.439 | 171.105 | 168.189 | 166.048 | 163.537 | 160.825 | 158.283 | 156.457 | 154.136 | 152.25 | 150.24 | 148.084 | 146.81 | 144.816
23TR1603 | 611327 | ------ | 56 | 54 | 0.677 | 22.746 | 4.963 | 0.006 | 182.282 | 0.655 | 4.976 | 2000 | 10 | 212.185 | 208.528 | 205.194 | 202.031 | 197.247 | 192.641 | 190.197 | 186.908 | 184.299 | 181.829 | 178.987 | 176.537 | 173.342 | 171.225 | 169.177 | 166.711 | 165.258 | 163.149 | 161.085 | 159.106
23TR1603 | 611327 | ------ | 56 | 54 | 0.651 | 22.23 | 4.849 | 0.01 | 189.337 | 0.501 | 4.975 | 2000 | 10 | 220.034 | 216.067 | 211.729 | 208.235 | 204.798 | 201.295 | 198.042 | 194.884 | 191.672 | 188.621 | 186.173 | 183.685 | 180.665 | 178.433 | 176.209 | 173.508 | 171.481 | 169.252 | 167.387 | 164.562
23TR1603 | 611327 | ------ | 56 | 54 | 0.624 | 21.757 | 4.747 | 0.004 | 194.096 | 0.396 | 4.976 | 2000 | 10 | 226.182 | 222.369 | 217.599 | 214.007 | 210.547 | 206.943 | 203.728 | 200.39 | 197.046 | 194.4 | 191.79 | 188.267 | 184.916 | 182.719 | 180.141 | 177.213 | 174.518 | 171.743 | 169.999 | 167.397
23TR1604 | 611328 | ------ | 63 | 53 | 0.284 | 12.225 | 2.074 | 0.003 | 181.292 | 0.571 | 4.99 | 2000 | 10 | 208.906 | 207.462 | 202.317 | 198.96 | 195.796 | 192.314 | 189.804 | 185.684 | 183.436 | 180.76 | 177.677 | 176.087 | 173.903 | 172.296 | 168.861 | 166.848 | 165.939 | 161.411 | 159.513 | 157.864
23TR1604 | 611328 | ------ | 63 | 53 | 0.283 | 12.199 | 2.069 | 0.001 | 181.635 | 0.533 | 4.988 | 2000 | 10 | 209.363 | 206.199 | 202.391 | 199.071 | 195.641 | 192.456 | 189.25 | 184.751 | 183.421 | 183.267 | 181.267 | 178.852 | 176.379 | 171.941 | 168.621 | 164.906 | 164.965 | 162.541 | 159.924 | 157.501
23TR1604 | 611328 | ------ | 63 | 53 | 0.281 | 12.205 | 2.07 | 0.001 | 182.473 | 0.971 | 4.988 | 2000 | 10 | 208.593 | 206.037 | 200.079 | 198.113 | 195.532 | 192.908 | 191.216 | 188.597 | 186.257 | 184.143 | 180.802 | 179.032 | 175.302 | 173.281 | 170.874 | 167.774 | 167.061 | 163.77 | 161.557 | 158.525
23TR1605 | 611329 | ------ | 59 | 71 | 2.338 | 50.806 | 13.131 | 0.016 | 60.937 | 0.087 | 4.976 | 2000 | 10 | 70.88 | 69.7 | 68.523 | 67.375 | 66.196 | 65.059 | 63.833 | 62.661 | 61.645 | 60.792 | 59.921 | 59.18 | 58.279 | 57.223 | 56.541 | 55.768 | 54.768 | 54.126 | 53.461 | 52.804
23TR1605 | 611329 | ------ | 59 | 71 | 2.296 | 50.053 | 12.936 | 0.013 | 61.812 | 0.09 | 4.976 | 2000 | 10 | 72.074 | 70.646 | 69.375 | 68.161 | 66.808 | 65.731 | 64.852 | 63.878 | 62.72 | 61.674 | 60.549 | 59.971 | 59.054 | 58.038 | 57.346 | 56.522 | 55.667 | 55.02 | 54.332 | 53.816
23TR1605 | 611329 | ------ | 59 | 71 | 2.253 | 49.278 | 12.738 | 0.008 | 63.358 | 0.11 | 4.977 | 2000 | 10 | 73.684 | 72.532 | 71.324 | 69.867 | 68.816 | 67.466 | 66.317 | 65.193 | 64.127 | 63.291 | 62.264 | 61.322 | 60.501 | 59.712 | 58.684 | 57.786 | 57.188 | 56.337 | 55.75 | 55.005
23TR1606 | 611330 | ------ | 59 | 75 | 4.784 | 94.902 | 25.911 | 0.002 | 37.302 | 0.108 | 4.976 | 2000 | 10 | 44.111 | 43.142 | 42.219 | 41.347 | 40.687 | 39.9 | 39.056 | 38.331 | 37.76 | 37.178 | 36.643 | 35.933 | 35.51 | 35.103 | 34.424 | 33.758 | 33.293 | 32.975 | 32.556 | 32.121
23TR1606 | 611330 | ------ | 59 | 75 | 4.785 | 94.979 | 25.931 | 0.002 | 37.813 | 0.075 | 4.976 | 2000 | 10 | 44.63 | 43.664 | 42.669 | 41.746 | 41.1 | 40.503 | 39.844 | 39.072 | 38.367 | 37.679 | 37.101 | 36.534 | 35.936 | 35.351 | 34.796 | 34.312 | 33.824 | 33.505 | 32.993 | 32.629
23TR1606 | 611330 | ------ | 59 | 75 | 4.781 | 94.867 | 25.902 | 0.005 | 38.043 | 0.073 | 4.976 | 2000 | 10 | 44.884 | 44.044 | 43.134 | 42.249 | 41.452 | 40.724 | 39.93 | 39.159 | 38.56 | 37.882 | 37.375 | 36.799 | 36.175 | 35.561 | 34.958 | 34.442 | 33.987 | 33.658 | 33.213 | 32.682
23TR1607 | 611331 | ------ | 59 | 34 | 1.547 | 73.677 | 9.12 | 0.007 | 85.297 | 0.149 | 4.977 | 2000 | 10 | 99.626 | 97.52 | 95.473 | 93.902 | 92.223 | 90.924 | 89.169 | 87.739 | 86.012 | 85.111 | 83.866 | 82.302 | 81.037 | 80.351 | 79.513 | 78.108 | 77.082 | 76.395 | 75.19 | 74.391
23TR1607 | 611331 | ------ | 59 | 34 | 1.535 | 73.088 | 9.044 | 0.003 | 86.244 | 0.082 | 4.975 | 2000 | 10 | 100.102 | 98.219 | 96.486 | 95.044 | 93.522 | 91.735 | 90.012 | 88.81 | 87.6 | 86.046 | 84.811 | 83.821 | 82.496 | 81.303 | 80.356 | 79.213 | 78.004 | 76.748 | 75.681 | 74.861
23TR1607 | 611331 | ------ | 59 | 34 | 1.52 | 72.544 | 8.979 | 0.005 | 86.658 | 0.096 | 4.976 | 2000 | 10 | 100.559 | 98.74 | 96.916 | 95.239 | 93.728 | 92.379 | 90.633 | 89.508 | 87.745 | 86.51 | 85.469 | 84.042 | 82.772 | 81.376 | 80.494 | 79.54 | 78.43 | 77.455 | 76.354 | 75.268
23TR1608 | 611332 | ------ | 60 | 121 | 77.134 | 1006.483 | 429.069 | 3.672 | 9.561 | 0.021 | 4.981 | 2000 | 10 | 11.381 | 11.133 | 10.899 | 10.683 | 10.468 | 10.251 | 10.067 | 9.886 | 9.709 | 9.534 | 9.372 | 9.211 | 9.062 | 8.916 | 8.761 | 8.628 | 8.498 | 8.373 | 8.251 | 8.138
23TR1608 | 611332 | ------ | 60 | 121 | 89.582 | 1134.707 | 483.85 | 3.286 | 9.286 | 0.008 | 4.982 | 2000 | 10 | 11.059 | 10.82 | 10.588 | 10.371 | 10.172 | 9.965 | 9.775 | 9.61 | 9.432 | 9.256 | 9.096 | 8.942 | 8.796 | 8.656 | 8.52 | 8.389 | 8.256 | 8.127 | 8.003 | 7.892
23TR1608 | 611332 | ------ | 60 | 121 | 99.702 | 1243.826 | 530.319 | 3.298 | 9.031 | 0.022 | 4.981 | 2000 | 10 | 10.753 | 10.526 | 10.302 | 10.098 | 9.895 | 9.699 | 9.52 | 9.344 | 9.169 | 9.004 | 8.84 | 8.695 | 8.554 | 8.411 | 8.282 | 8.15 | 8.024 | 7.903 | 7.787 | 7.674
23TR1609 | 611333 | ------ | 60 | 224 | 499.803 | 3247.78 | 2574.524 | 1.114 | 6.348 | 0.003 | 5.003 | 2000 | 10 | 7.777 | 7.578 | 7.39 | 7.213 | 7.047 | 6.888 | 6.735 | 6.591 | 6.452 | 6.319 | 6.193 | 6.072 | 5.954 | 5.841 | 5.733 | 5.631 | 5.53 | 5.433 | 5.339 | 5.248
23TR1609 | 611333 | ------ | 60 | 224 | 510.741 | 3302.691 | 2617.528 | 1.047 | 6.347 | 0.002 | 5.002 | 2000 | 10 | 7.78 | 7.582 | 7.396 | 7.217 | 7.049 | 6.887 | 6.733 | 6.586 | 6.448 | 6.317 | 6.188 | 6.067 | 5.95 | 5.837 | 5.727 | 5.623 | 5.524 | 5.434 | 5.339 | 5.249
23TR1609 | 611333 | ------ | 60 | 224 | 514.753 | 3325.265 | 2636.245 | 0.391 | 6.349 | 0.002 | 5.004 | 2000 | 10 | 7.783 | 7.582 | 7.393 | 7.214 | 7.046 | 6.887 | 6.735 | 6.592 | 6.452 | 6.32 | 6.193 | 6.073 | 5.954 | 5.842 | 5.735 | 5.633 | 5.53 | 5.432 | 5.341 | 5.247
23TR1610 | 611334 | ------ | 50 | 198 | 180.217 | 964.33 | 969.726 | 4.993 | 6.942 | 0.006 | 4.986 | 2000 | 10 | 8.433 | 8.23 | 8.034 | 7.849 | 7.679 | 7.508 | 7.347 | 7.192 | 7.046 | 6.909 | 6.781 | 6.653 | 6.531 | 6.414 | 6.298 | 6.187 | 6.085 | 5.985 | 5.888 | 5.794
23TR1610 | 611334 | ------ | 50 | 198 | 199.458 | 1048.342 | 1054.654 | 4.322 | 6.985 | 0.009 | 4.988 | 2000 | 10 | 8.488 | 8.277 | 8.084 | 7.899 | 7.722 | 7.553 | 7.392 | 7.241 | 7.097 | 6.958 | 6.824 | 6.694 | 6.569 | 6.452 | 6.337 | 6.227 | 6.122 | 6.02 | 5.922 | 5.826
23TR1610 | 611334 | ------ | 50 | 198 | 214.833 | 1124.685 | 1131.572 | 6.003 | 6.982 | 0.003 | 4.989 | 2000 | 10 | 8.494 | 8.289 | 8.094 | 7.908 | 7.73 | 7.561 | 7.396 | 7.241 | 7.089 | 6.944 | 6.808 | 6.685 | 6.563 | 6.445 | 6.327 | 6.216 | 6.11 | 6.007 | 5.909 | 5.816
23TR1611 | 611335 | ------ | 50 | 169 | 253.42 | 1566.168 | 1345.737 | 5.457 | 4.715 | 0.025 | 4.992 | 2000 | 10 | 5.688 | 5.553 | 5.427 | 5.311 | 5.197 | 5.088 | 4.986 | 4.885 | 4.792 | 4.7 | 4.61 | 4.528 | 4.448 | 4.367 | 4.292 | 4.223 | 4.149 | 4.082 | 4.02 | 3.954
23TR1611 | 611335 | ------ | 50 | 169 | 272.801 | 1638.811 | 1408.052 | 2.158 | 4.577 | 0.011 | 4.991 | 2000 | 10 | 5.537 | 5.402 | 5.279 | 5.161 | 5.05 | 4.946 | 4.843 | 4.74 | 4.65 | 4.564 | 4.478 | 4.393 | 4.313 | 4.235 | 4.163 | 4.092 | 4.023 | 3.955 | 3.89 | 3.829
23TR1611 | 611335 | ------ | 50 | 169 | 284.258 | 1715.913 | 1474.842 | 5.581 | 4.568 | 0.004 | 4.993 | 2000 | 10 | 5.533 | 5.4 | 5.275 | 5.152 | 5.039 | 4.933 | 4.83 | 4.731 | 4.642 | 4.554 | 4.469 | 4.388 | 4.308 | 4.229 | 4.151 | 4.082 | 4.009 | 3.943 | 3.879 | 3.814
23TR1612 | 611336 | 352 | ----- | 171 | 1978.608 | 4215.195 | 9227.248 | 5.906 | 5.426 | 0.004 | 4.506 | 2000 | 10 | 6.616 | 6.449 | 6.29 | 6.145 | 6.006 | 5.872 | 5.745 | 5.624 | 5.509 | 5.4 | 5.295 | 5.193 | 5.096 | 5.005 | 4.916 | 4.83 | 4.748 | 4.669 | 4.591 | 4.515
23TR1612 | 611336 | 352 | ----- | 171 | 2025.298 | 4271.667 | 1030.392 | 0.047 | 5.361 | 0.006 | 0.497 | 2000 | 10 | 6.537 | 6.375 | 6.222 | 6.078 | 5.932 | 5.793 | 5.669 | 5.565 | 5.448 | 5.323 | 5.216 | 5.128 | 5.049 | 4.952 | 4.857 | 4.776 | 4.687 | 4.613 | 4.536 | 4.458
23TR1612 | 611336 | 352 | ----- | 171 | 2023.847 | 4261.932 | 1027.929 | 0.152 | 5.33 | 0.003 | 0.496 | 2000 | 10 | 6.486 | 6.327 | 6.172 | 6.027 | 5.895 | 5.762 | 5.63 | 5.519 | 5.398 | 5.291 | 5.194 | 5.111 | 5.017 | 4.93 | 4.854 | 4.765 | 4.669 | 4.59 | 4.511 | 4.452
23TR1613 | 611337 | 352 | ----- | 198 | 1080.981 | 2008.403 | 5637.027 | 20.403 | 8.011 | 0.025 | 4.99 | 2000 | 10 | 9.714 | 9.483 | 9.264 | 9.051 | 8.853 | 8.664 | 8.483 | 8.306 | 8.14 | 7.98 | 7.829 | 7.681 | 7.541 | 7.406 | 7.276 | 7.147 | 7.024 | 6.907 | 6.794 | 6.685
23TR1613 | 611337 | 352 | ----- | 198 | 1175 | 2184.648 | 6131.921 | 16.054 | 8.472 | 0.013 | 4.99 | 2000 | 10 | 10.275 | 10.03 | 9.799 | 9.578 | 9.368 | 9.167 | 8.972 | 8.787 | 8.609 | 8.439 | 8.277 | 8.121 | 7.972 | 7.829 | 7.688 | 7.555 | 7.425 | 7.301 | 7.18 | 7.062
23TR1613 | 611337 | 352 | ----- | 198 | 1248.946 | 2311.153 | 6487.274 | 11.695 | 8.838 | 0.012 | 4.99 | 2000 | 10 | 10.728 | 10.469 | 10.223 | 9.991 | 9.77 | 9.559 | 9.359 | 9.168 | 8.982 | 8.804 | 8.634 | 8.472 | 8.315 | 8.166 | 8.02 | 7.878 | 7.743 | 7.614 | 7.488 | 7.368
23TR1614 | 611338 | 300 | ----- | 102 | 764.228 | 2291.924 | 3904.589 | 1.114 | 6.288 | 0.003 | 5.011 | 2000 | 10 | 7.551 | 7.372 | 7.204 | 7.05 | 6.901 | 6.758 | 6.624 | 6.497 | 6.375 | 6.257 | 6.145 | 6.042 | 5.943 | 5.845 | 5.75 | 5.658 | 5.571 | 5.487 | 5.403 | 5.322
23TR1614 | 611338 | 300 | ----- | 102 | 767.253 | 2297.989 | 3916.184 | 1.056 | 6.28 | 0.005 | 5.012 | 2000 | 10 | 7.538 | 7.368 | 7.2 | 7.041 | 6.898 | 6.76 | 6.626 | 6.503 | 6.367 | 6.248 | 6.137 | 6.032 | 5.921 | 5.814 | 5.723 | 5.639 | 5.558 | 5.483 | 5.406 | 5.332
23TR1614 | 611338 | 300 | ----- | 102 | 770.009 | 2302.146 | 3924.384 | 0.875 | 6.251 | 0.001 | 5.014 | 2000 | 10 | 7.493 | 7.326 | 7.164 | 7.01 | 6.865 | 6.727 | 6.595 | 6.468 | 6.345 | 6.23 | 6.116 | 6.011 | 5.906 | 5.807 | 5.712 | 5.621 | 5.533 | 5.446 | 5.363 | 5.284
23TR1615 | 611339 | 290 | ----- | 137 | 2339.648 | 5106.548 | 1197.931 | 0.073 | 6.069 | 0.016 | 0.497 | 2000 | 10 | 7.443 | 7.261 | 7.071 | 6.887 | 6.73 | 6.58 | 6.422 | 6.285 | 6.15 | 6.022 | 5.904 | 5.79 | 5.675 | 5.571 | 5.479 | 5.386 | 5.321 | 5.22 | 5.126 | 5.055
23TR1615 | 611339 | 290 | ----- | 137 | 2338.968 | 5092.741 | 1194.66 | 0.15 | 6.061 | 0.02 | 0.497 | 2000 | 10 | 7.431 | 7.24 | 7.05 | 6.889 | 6.731 | 6.557 | 6.42 | 6.28 | 6.155 | 6.045 | 5.909 | 5.812 | 5.699 | 5.586 | 5.47 | 5.372 | 5.292 | 5.176 | 5.098 | 5.018
23TR1615 | 611339 | 290 | ----- | 137 | 2332.34 | 5074.945 | 1190.649 | 0.44 | 6.05 | 0.007 | 0.497 | 2000 | 10 | 7.427 | 7.231 | 7.042 | 6.879 | 6.72 | 6.556 | 6.41 | 6.278 | 6.144 | 6.019 | 5.898 | 5.794 | 5.676 | 5.571 | 5.474 | 5.362 | 5.267 | 5.172 | 5.082 | 4.996
23TR1616 | 611340 | 330 | ----- | 130 | 5601.486 | 15269.759 | 2996.211 | 1.206 | 12.219 | 0.022 | 0.498 | 2000 | 10 | 15.808 | 15.291 | 14.804 | 14.337 | 13.909 | 13.511 | 13.122 | 12.712 | 12.368 | 12.043 | 11.734 | 11.512 | 11.288 | 11.064 | 10.818 | 10.546 | 10.261 | 9.994 | 9.754 | 9.512
23TR1616 | 611340 | 330 | ----- | 130 | 5607.209 | 15298.158 | 3001.705 | 0.49 | 12.173 | 0.023 | 0.498 | 2000 | 10 | 15.866 | 15.326 | 14.828 | 14.35 | 13.904 | 13.464 | 13.068 | 12.703 | 12.367 | 12.04 | 11.733 | 11.443 | 11.182 | 10.894 | 10.626 | 10.375 | 10.151 | 9.933 | 9.712 | 9.487
23TR1616 | 611340 | 330 | ----- | 130 | 5598.17 | 15286.586 | 3001.009 | 0.643 | 12.156 | 0.007 | 0.498 | 2000 | 10 | 15.829 | 15.293 | 14.786 | 14.318 | 13.881 | 13.466 | 13.067 | 12.715 | 12.358 | 12.03 | 11.717 | 11.439 | 11.148 | 10.876 | 10.626 | 10.382 | 10.147 | 9.913 | 9.675 | 9.462
23TR1617 | 611341 | ------ | 50 | 192 | 413.687 | 2430.94 | 2377.096 | 15.605 | 8.495 | 0.024 | 5 | 2000 | 10 | 10.412 | 10.145 | 9.896 | 9.659 | 9.436 | 9.222 | 9.016 | 8.821 | 8.634 | 8.455 | 8.28 | 8.118 | 7.962 | 7.809 | 7.669 | 7.534 | 7.399 | 7.267 | 7.144 | 7.021
23TR1617 | 611341 | ------ | 50 | 192 | 490.059 | 2664.741 | 2606.642 | 11.643 | 8.849 | 0.011 | 5.002 | 2000 | 10 | 10.837 | 10.564 | 10.303 | 10.058 | 9.826 | 9.603 | 9.388 | 9.187 | 8.992 | 8.809 | 8.631 | 8.461 | 8.299 | 8.142 | 7.993 | 7.847 | 7.705 | 7.571 | 7.44 | 7.315
23TR1617 | 611341 | ------ | 50 | 192 | 537.679 | 2908.549 | 2847.605 | 9.851 | 9.283 | 0.021 | 5.006 | 2000 | 10 | 11.355 | 11.068 | 10.8 | 10.543 | 10.299 | 10.069 | 9.847 | 9.634 | 9.433 | 9.24 | 9.056 | 8.878 | 8.71 | 8.547 | 8.39 | 8.238 | 8.093 | 7.953 | 7.816 | 7.685
23TR1618 | 611342 | ------ | 50 | 191 | 228.261 | 1228.548 | 1192.554 | 3.154 | 7.413 | 0.014 | 4.989 | 2000 | 10 | 8.999 | 8.779 | 8.574 | 8.381 | 8.197 | 8.019 | 7.851 | 7.693 | 7.541 | 7.392 | 7.253 | 7.113 | 6.981 | 6.851 | 6.726 | 6.61 | 6.486 | 6.373 | 6.267 | 6.175
23TR1618 | 611342 | ------ | 50 | 191 | 242.137 | 1306.671 | 1268.779 | 4.763 | 7.501 | 0.009 | 4.991 | 2000 | 10 | 9.11 | 8.889 | 8.677 | 8.481 | 8.293 | 8.112 | 7.945 | 7.783 | 7.626 | 7.478 | 7.335 | 7.195 | 7.057 | 6.929 | 6.805 | 6.686 | 6.568 | 6.456 | 6.351 | 6.251
23TR1618 | 611342 | ------ | 50 | 191 | 261.731 | 1439.701 | 1398.447 | 4.717 | 7.614 | 0.009 | 4.993 | 2000 | 10 | 9.245 | 9.021 | 8.811 | 8.609 | 8.415 | 8.234 | 8.06 | 7.895 | 7.737 | 7.587 | 7.437 | 7.295 | 7.161 | 7.032 | 6.908 | 6.789 | 6.673 | 6.561 | 6.453 | 6.349
23TR1619 | 611343 | ------ | 50 | 237 | 218.988 | 977.19 | 1176.843 | 3.689 | 4.81 | 0.005 | 4.989 | 2000 | 10 | 5.911 | 5.756 | 5.611 | 5.475 | 5.346 | 5.226 | 5.107 | 4.993 | 4.885 | 4.783 | 4.69 | 4.598 | 4.508 | 4.421 | 4.335 | 4.259 | 4.179 | 4.108 | 4.038 | 3.967
23TR1619 | 611343 | ------ | 50 | 237 | 239.709 | 1035.569 | 1247.538 | 3.343 | 4.903 | 0.006 | 4.99 | 2000 | 10 | 6.027 | 5.87 | 5.721 | 5.581 | 5.448 | 5.323 | 5.206 | 5.093 | 4.984 | 4.88 | 4.778 | 4.685 | 4.594 | 4.507 | 4.424 | 4.341 | 4.262 | 4.186 | 4.112 | 4.043
23TR1619 | 611343 | ------ | 50 | 237 | 253.037 | 1096.635 | 1320.997 | 5.092 | 4.993 | 0.006 | 4.99 | 2000 | 10 | 6.142 | 5.982 | 5.831 | 5.689 | 5.552 | 5.421 | 5.301 | 5.189 | 5.078 | 4.971 | 4.867 | 4.768 | 4.672 | 4.584 | 4.501 | 4.419 | 4.337 | 4.26 | 4.185 | 4.111
23TR1620 | 611344 | ------ | 50 | 148 | 88.144 | 606.191 | 455.202 | 0.525 | 12.449 | 0.042 | 4.981 | 2000 | 10 | 14.413 | 14.152 | 13.909 | 13.678 | 13.445 | 13.218 | 13.009 | 12.821 | 12.63 | 12.432 | 12.251 | 12.074 | 11.906 | 11.738 | 11.583 | 11.436 | 11.291 | 11.139 | 10.999 | 10.865
23TR1620 | 611344 | ------ | 50 | 148 | 90.401 | 624.779 | 469.279 | 1.111 | 11.817 | 0.036 | 4.982 | 2000 | 10 | 13.69 | 13.445 | 13.218 | 12.994 | 12.777 | 12.555 | 12.364 | 12.173 | 11.98 | 11.804 | 11.633 | 11.461 | 11.295 | 11.142 | 10.987 | 10.846 | 10.707 | 10.559 | 10.43 | 10.29
23TR1620 | 611344 | ------ | 50 | 148 | 93.337 | 643.323 | 483.047 | 0.782 | 11.162 | 0.037 | 4.981 | 2000 | 10 | 12.97 | 12.73 | 12.502 | 12.28 | 12.075 | 11.88 | 11.692 | 11.51 | 11.326 | 11.142 | 10.978 | 10.819 | 10.666 | 10.517 | 10.371 | 10.232 | 10.088 | 9.943 | 9.819 | 9.698
23TR1621 | 611345 | ------ | 50 | 187 | 212.998 | 1216.891 | 1156.572 | 4.446 | 9.435 | 0.034 | 4.99 | 2000 | 10 | 11.773 | 11.444 | 11.134 | 10.841 | 10.56 | 10.3 | 10.05 | 9.82 | 9.596 | 9.379 | 9.172 | 8.975 | 8.789 | 8.612 | 8.436 | 8.27 | 8.111 | 7.956 | 7.81 | 7.669
23TR1621 | 611345 | ------ | 50 | 187 | 234.756 | 1311.061 | 1246.433 | 2.49 | 9.943 | 0.033 | 4.991 | 2000 | 10 | 12.416 | 12.069 | 11.74 | 11.431 | 11.139 | 10.863 | 10.6 | 10.348 | 10.107 | 9.878 | 9.665 | 9.461 | 9.26 | 9.065 | 8.882 | 8.706 | 8.54 | 8.38 | 8.229 | 8.074
23TR1621 | 611345 | ------ | 50 | 187 | 245.636 | 1371.113 | 1303.284 | 3.571 | 10.299 | 0.03 | 4.99 | 2000 | 10 | 12.881 | 12.515 | 12.175 | 11.848 | 11.546 | 11.257 | 10.983 | 10.722 | 10.474 | 10.236 | 10.01 | 9.792 | 9.583 | 9.386 | 9.197 | 9.018 | 8.841 | 8.67 | 8.507 | 8.347
23TR1622 | 611346 | ------ | 50 | 194 | 78.311 | 411.722 | 405.267 | 0.124 | 11.477 | 0.029 | 4.981 | 2000 | 10 | 13.983 | 13.633 | 13.304 | 13.001 | 12.706 | 12.426 | 12.154 | 11.904 | 11.676 | 11.429 | 11.194 | 10.978 | 10.776 | 10.585 | 10.39 | 10.208 | 10.039 | 9.883 | 9.712 | 9.55
23TR1622 | 611346 | ------ | 50 | 194 | 78.042 | 413.823 | 407.297 | 0.427 | 11.41 | 0.008 | 4.981 | 2000 | 10 | 13.882 | 13.537 | 13.216 | 12.909 | 12.621 | 12.337 | 12.074 | 11.821 | 11.582 | 11.364 | 11.143 | 10.928 | 10.731 | 10.534 | 10.348 | 10.171 | 10.003 | 9.826 | 9.665 | 9.508
23TR1622 | 611346 | ------ | 50 | 194 | 79.246 | 421.794 | 415.097 | 0.454 | 11.206 | 0.01 | 4.98 | 2000 | 10 | 13.634 | 13.297 | 12.982 | 12.686 | 12.397 | 12.116 | 11.849 | 11.603 | 11.375 | 11.153 | 10.938 | 10.733 | 10.535 | 10.344 | 10.163 | 9.994 | 9.819 | 9.65 | 9.495 | 9.351
23TR1623 | 611347 | 262 | ----- | 155 | 8126.043 | 15064.733 | 4449.536 | 16.109 | 12.157 | 0.089 | 0.499 | 2000 | 10 | 14.846 | 14.49 | 14.164 | 13.862 | 13.558 | 13.262 | 12.962 | 12.708 | 12.459 | 12.201 | 11.909 | 11.636 | 11.386 | 11.13 | 10.916 | 10.719 | 10.505 | 10.332 | 10.135 | 9.956
23TR1623 | 611347 | 262 | ----- | 155 | 8746.523 | 15679.264 | 4629.823 | 4.159 | 11.895 | 0.019 | 0.499 | 2000 | 10 | 14.668 | 14.276 | 13.945 | 13.593 | 13.256 | 12.932 | 12.635 | 12.36 | 12.081 | 11.816 | 11.584 | 11.345 | 11.127 | 10.923 | 10.704 | 10.505 | 10.312 | 10.121 | 9.943 | 9.775
23TR1623 | 611347 | 262 | ----- | 155 | 8863.907 | 15720.149 | 4643.31 | 0.931 | 11.892 | 0.008 | 0.499 | 2000 | 10 | 14.658 | 14.272 | 13.911 | 13.571 | 13.251 | 12.928 | 12.639 | 12.351 | 12.08 | 11.834 | 11.585 | 11.349 | 11.126 | 10.924 | 10.708 | 10.498 | 10.316 | 10.126 | 9.938 | 9.765
23TR1624 | 611348 | ------ | 50 | 154 | 92.275 | 597.067 | 466.466 | 0.064 | 4.246 | 0.008 | 4.981 | 2000 | 10 | 5.332 | 5.174 | 5.036 | 4.897 | 4.764 | 4.639 | 4.522 | 4.419 | 4.316 | 4.218 | 4.125 | 4.029 | 3.937 | 3.853 | 3.782 | 3.713 | 3.64 | 3.569 | 3.506 | 3.441
23TR1624 | 611348 | ------ | 50 | 154 | 91.257 | 598.119 | 467.215 | 0.588 | 4.164 | 0.007 | 4.98 | 2000 | 10 | 5.234 | 5.084 | 4.944 | 4.803 | 4.671 | 4.548 | 4.433 | 4.33 | 4.235 | 4.142 | 4.048 | 3.952 | 3.869 | 3.788 | 3.712 | 3.637 | 3.56 | 3.494 | 3.426 | 3.366
23TR1624 | 611348 | ------ | 50 | 154 | 92.59 | 607.622 | 474.874 | 0.317 | 4.151 | 0.002 | 4.982 | 2000 | 10 | 5.229 | 5.073 | 4.926 | 4.792 | 4.66 | 4.538 | 4.429 | 4.319 | 4.219 | 4.117 | 4.023 | 3.938 | 3.858 | 3.777 | 3.702 | 3.625 | 3.548 | 3.478 | 3.417 | 3.357
23TR1625 | 611349 | ------ | 50 | 187 | 178.2 | 1010.9 | 963.539 | 5.017 | 6.748 | 0.02 | 5.004 | 2000 | 10 | 8.356 | 8.131 | 7.921 | 7.722 | 7.533 | 7.343 | 7.171 | 7.007 | 6.846 | 6.7 | 6.561 | 6.428 | 6.298 | 6.181 | 6.064 | 5.954 | 5.841 | 5.735 | 5.636 | 5.538
23TR1625 | 611349 | ------ | 50 | 187 | 196.7 | 1125.98 | 1073.415 | 6.651 | 6.975 | 0.024 | 5.005 | 2000 | 10 | 8.542 | 8.385 | 8.18 | 8.019 | 7.891 | 7.715 | 7.428 | 7.204 | 7.031 | 6.879 | 6.764 | 6.656 | 6.52 | 6.399 | 6.289 | 6.169 | 6.05 | 5.929 | 5.788 | 5.657
23TR1625 | 611349 | ------ | 50 | 187 | 219.1 | 1215.24 | 1158.951 | 2.475 | 7.185 | 0.006 | 5.007 | 2000 | 10 | 8.952 | 8.697 | 8.465 | 8.243 | 8.04 | 7.836 | 7.648 | 7.466 | 7.305 | 7.141 | 6.984 | 6.843 | 6.702 | 6.566 | 6.437 | 6.311 | 6.189 | 6.073 | 5.96 | 5.85
23TR1626 | 611350 | ------ | 50 | 194 | 94 | 494.08 | 488 | 1.428 | 5.894 | 0.03 | 4.998 | 2000 | 10 | 7.221 | 7.033 | 6.858 | 6.7 | 6.547 | 6.396 | 6.253 | 6.114 | 5.995 | 5.874 | 5.749 | 5.631 | 5.524 | 5.422 | 5.318 | 5.227 | 5.135 | 5.046 | 4.959 | 4.884
23TR1626 | 611350 | ------ | 50 | 194 | 98.5 | 531.77 | 525.189 | 1.824 | 6.05 | 0.022 | 4.998 | 2000 | 10 | 7.442 | 7.251 | 7.064 | 6.892 | 6.732 | 6.572 | 6.416 | 6.274 | 6.125 | 6.011 | 5.899 | 5.778 | 5.665 | 5.555 | 5.455 | 5.365 | 5.254 | 5.16 | 5.085 | 5.008
23TR1626 | 611350 | ------ | 50 | 194 | 107.2 | 583.18 | 576.043 | 2.734 | 6.26 | 0.016 | 4.999 | 2000 | 10 | 7.724 | 7.521 | 7.327 | 7.14 | 6.965 | 6.8 | 6.648 | 6.494 | 6.357 | 6.234 | 6.101 | 5.979 | 5.866 | 5.74 | 5.637 | 5.533 | 5.432 | 5.329 | 5.227 | 5.136
23TR1627 | 244083 | 438 | ----- | 95 | 1058.874 | 5060.838 | 5477.046 | 12.655 | 5.467 | 0.002 | 4.99 | 2000 | 10 | 6.737 | 6.56 | 6.393 | 6.231 | 6.081 | 5.94 | 5.807 | 5.676 | 5.554 | 5.437 | 5.331 | 5.22 | 5.116 | 5.017 | 4.921 | 4.833 | 4.744 | 4.66 | 4.577 | 4.496
23TR1627 | 244083 | 438 | ----- | 95 | 1090.978 | 5195.59 | 5622.885 | 11.127 | 5.495 | 0.005 | 4.99 | 2000 | 10 | 6.765 | 6.589 | 6.425 | 6.265 | 6.117 | 5.974 | 5.837 | 5.711 | 5.588 | 5.469 | 5.357 | 5.251 | 5.146 | 5.046 | 4.947 | 4.857 | 4.765 | 4.678 | 4.596 | 4.514
23TR1627 | 244083 | 438 | ----- | 95 | 1124.153 | 5333.433 | 5771.944 | 3.557 | 5.581 | 0.004 | 4.99 | 2000 | 10 | 6.875 | 6.697 | 6.526 | 6.365 | 6.213 | 6.065 | 5.929 | 5.799 | 5.672 | 5.555 | 5.438 | 5.329 | 5.224 | 5.122 | 5.023 | 4.931 | 4.842 | 4.753 | 4.673 | 4.591
23TR1628 | 244084 | 438 | ----- | 84 | 1403.939 | 7601.57 | 7229.458 | 3.111 | 7.942 | 0.006 | 4.959 | 2000 | 10 | 9.785 | 9.527 | 9.285 | 9.058 | 8.838 | 8.63 | 8.437 | 8.252 | 8.073 | 7.903 | 7.741 | 7.585 | 7.437 | 7.292 | 7.151 | 7.019 | 6.891 | 6.767 | 6.646 | 6.531
23TR1628 | 244084 | 438 | ----- | 84 | 1445.139 | 8010.529 | 7543.287 | 17.992 | 8.289 | 0.014 | 4.91 | 2000 | 10 | 10.225 | 9.956 | 9.703 | 9.463 | 9.236 | 9.019 | 8.812 | 8.615 | 8.426 | 8.247 | 8.077 | 7.912 | 7.755 | 7.603 | 7.456 | 7.313 | 7.178 | 7.052 | 6.929 | 6.809
23TR1628 | 244084 | 438 | ----- | 84 | 1540.17 | 8388.847 | 7821.339 | 12.756 | 8.574 | 0.007 | 4.862 | 2000 | 10 | 10.574 | 10.297 | 10.033 | 9.785 | 9.548 | 9.324 | 9.114 | 8.911 | 8.718 | 8.531 | 8.353 | 8.182 | 8.019 | 7.864 | 7.715 | 7.57 | 7.433 | 7.298 | 7.168 | 7.045
23TR1629 | 244085 | ------ | 50 | 103 | 46.6 | 472.99 | 247.899 | 0.5 | 10.542 | 0.029 | 4.996 | 2000 | 10 | 13.032 | 12.674 | 12.337 | 12.035 | 11.749 | 11.477 | 11.203 | 10.941 | 10.709 | 10.494 | 10.281 | 10.075 | 9.873 | 9.673 | 9.491 | 9.316 | 9.127 | 8.952 | 8.782 | 8.627
23TR1629 | 244085 | ------ | 50 | 103 | 48.3 | 481.12 | 252.195 | 0.02 | 10.874 | 0.019 | 4.996 | 2000 | 10 | 13.478 | 13.104 | 12.745 | 12.426 | 12.136 | 11.859 | 11.579 | 11.307 | 11.062 | 10.81 | 10.586 | 10.373 | 10.16 | 9.954 | 9.754 | 9.57 | 9.391 | 9.216 | 9.067 | 8.896
23TR1629 | 244085 | ------ | 50 | 103 | 48.4 | 479.51 | 251.378 | 0.285 | 11.166 | 0.036 | 4.997 | 2000 | 10 | 13.783 | 13.427 | 13.079 | 12.761 | 12.438 | 12.124 | 11.854 | 11.599 | 11.334 | 11.116 | 10.89 | 10.649 | 10.453 | 10.271 | 10.062 | 9.86 | 9.677 | 9.5 | 9.307 | 9.128
23TR1630 | 244086 | ------ | 50 | 174 | 1396.713 | 8779.225 | 7620.523 | 29.871 | 23.299 | 0.009 | 4.898 | 2000 | 10 | 27.816 | 27.201 | 26.62 | 26.067 | 25.539 | 25.035 | 24.555 | 24.095 | 23.654 | 23.23 | 22.822 | 22.431 | 22.055 | 21.689 | 21.338 | 21.001 | 20.672 | 20.359 | 20.052 | 19.754
23TR1630 | 244086 | ------ | 50 | 174 | 1563.018 | 9527.721 | 8116.724 | 9.878 | 23.476 | 0.02 | 4.807 | 2000 | 10 | 28.036 | 27.416 | 26.831 | 26.272 | 25.74 | 25.231 | 24.745 | 24.279 | 23.834 | 23.406 | 22.994 | 22.598 | 22.216 | 21.849 | 21.494 | 21.154 | 20.823 | 20.503 | 20.194 | 19.897
23TR1630 | 244086 | ------ | 50 | 174 | 1615.014 | 9788.605 | 8286.304 | 6.011 | 23.251 | 0.008 | 4.776 | 2000 | 10 | 27.786 | 27.17 | 26.586 | 26.03 | 25.502 | 24.993 | 24.511 | 24.049 | 23.605 | 23.179 | 22.77 | 22.377 | 21.999 | 21.634 | 21.282 | 20.943 | 20.616 | 20.298 | 19.993 | 19.697
23TR1631 | 244087 | 438 | ----- | 191 | 117362.039 | 258348.352 | 11259.104 | 0.471 | 21.226 | 0.132 | 0.1 | 2000 | 10 | 35.852 | 32.833 | 30.269 | 28.069 | 26.177 | 24.534 | 23.096 | 21.828 | 20.725 | 19.764 | 18.91 | 18.123 | 17.423 | 16.803 | 16.226 | 15.679 | 15.173 | 14.734 | 14.337 | 13.966
23TR1631 | 244087 | 438 | ----- | 191 | 121134.087 | 267088.007 | 11279.137 | 1.845 | 21.958 | 0.191 | 0.097 | 2000 | 10 | 37.706 | 34.447 | 31.653 | 29.261 | 27.197 | 25.372 | 23.819 | 22.495 | 21.392 | 20.426 | 19.554 | 18.722 | 17.935 | 17.217 | 16.581 | 16.009 | 15.496 | 15.038 | 14.617 | 14.227
23TR1631 | 244087 | 438 | ----- | 191 | 124314.977 | 255268.197 | 11266.273 | 9.522 | 21.453 | 0.253 | 0.101 | 2000 | 10 | 36.93 | 33.742 | 31.005 | 28.657 | 26.623 | 24.876 | 23.354 | 22.026 | 20.869 | 19.838 | 18.912 | 18.085 | 17.337 | 16.689 | 16.134 | 15.663 | 15.208 | 14.772 | 14.359 | 13.978
23TR1632 | 244088 | 384 | ----- | 200 | 45932.284 | 94557.127 | 10635.6 | 6.853 | 17.2 | 0.091 | 0.216 | 2000 | 10 | 21.738 | 20.989 | 20.378 | 19.833 | 19.286 | 18.791 | 18.323 | 17.945 | 17.523 | 17.115 | 16.741 | 16.368 | 15.997 | 15.658 | 15.322 | 14.985 | 14.672 | 14.384 | 14.109 | 13.839
23TR1632 | 244088 | 384 | ----- | 200 | 47497.675 | 100356.115 | 10691.69 | 5.302 | 18.077 | 0.089 | 0.205 | 2000 | 10 | 22.823 | 22.122 | 21.474 | 20.87 | 20.373 | 19.873 | 19.525 | 18.96 | 18.407 | 17.883 | 17.477 | 17.09 | 16.746 | 16.431 | 16.095 | 15.739 | 15.366 | 15.053 | 14.768 | 14.46
23TR1632 | 244088 | 384 | ----- | 200 | 50199.438 | 105619.977 | 10749.279 | 0.398 | 18.726 | 0.009 | 0.195 | 2000 | 10 | 23.742 | 23.001 | 22.315 | 21.691 | 21.097 | 20.532 | 20.007 | 19.51 | 19.041 | 18.59 | 18.157 | 17.745 | 17.341 | 16.948 | 16.599 | 16.277 | 15.949 | 15.623 | 15.317 | 15.031
23TR1633 | 244089 | 414 | ----- | 160 | 1439.883 | 3850.805 | 7353.958 | 5.263 | 4.822 | 0.001 | 4.941 | 2000 | 10 | 6.066 | 5.889 | 5.726 | 5.57 | 5.422 | 5.282 | 5.149 | 5.024 | 4.904 | 4.793 | 4.681 | 4.577 | 4.477 | 4.382 | 4.291 | 4.204 | 4.118 | 4.039 | 3.961 | 3.887
23TR1633 | 244089 | 414 | ----- | 160 | 1463.045 | 3882.487 | 7401.669 | 1.115 | 4.799 | 0.001 | 4.933 | 2000 | 10 | 6.035 | 5.858 | 5.695 | 5.541 | 5.394 | 5.255 | 5.123 | 5.001 | 4.881 | 4.768 | 4.66 | 4.557 | 4.457 | 4.363 | 4.272 | 4.185 | 4.102 | 4.022 | 3.943 | 3.869
23TR1633 | 244089 | 414 | ----- | 160 | 1464.608 | 3880.661 | 7400.829 | 0.352 | 4.77 | 0.001 | 4.935 | 2000 | 10 | 5.998 | 5.825 | 5.66 | 5.507 | 5.359 | 5.224 | 5.094 | 4.97 | 4.849 | 4.738 | 4.632 | 4.529 | 4.431 | 4.337 | 4.246 | 4.159 | 4.075 | 3.997 | 3.919 | 3.845
23TR1634 | 244090 | ------ | 50 | 182 | 9943.45 | 56774.931 | 5259.088 | 3.453 | 13.243 | 0.014 | 0.5 | 2000 | 10 | 16.359 | 15.914 | 15.496 | 15.106 | 14.762 | 14.409 | 14.086 | 13.77 | 13.463 | 13.171 | 12.893 | 12.633 | 12.374 | 12.13 | 11.902 | 11.681 | 11.472 | 11.28 | 11.079 | 10.887
23TR1634 | 244090 | ------ | 50 | 182 | 10214.181 | 57433.347 | 5322.493 | 4.307 | 13.445 | 0.02 | 0.5 | 2000 | 10 | 16.605 | 16.172 | 15.751 | 15.345 | 14.983 | 14.646 | 14.331 | 13.988 | 13.66 | 13.375 | 13.129 | 12.823 | 12.56 | 12.336 | 12.104 | 11.873 | 11.655 | 11.394 | 11.192 | 10.988
23TR1634 | 244090 | ------ | 50 | 182 | 10237.96 | 58130.02 | 5386.663 | 4.547 | 13.626 | 0.03 | 0.5 | 2000 | 10 | 16.784 | 16.375 | 15.967 | 15.569 | 15.198 | 14.851 | 14.515 | 14.191 | 13.876 | 13.546 | 13.259 | 12.978 | 12.745 | 12.498 | 12.276 | 12.037 | 11.766 | 11.555 | 11.361 | 11.163
23TR1635 | 244091 | ------ | 50 | 194 | 17053.099 | 91882.561 | 8502.179 | 1.384 | 14.596 | 0.022 | 0.468 | 2000 | 10 | 18.329 | 17.795 | 17.275 | 16.805 | 16.371 | 15.968 | 15.578 | 15.207 | 14.852 | 14.5 | 14.165 | 13.861 | 13.573 | 13.297 | 13.012 | 12.748 | 12.506 | 12.254 | 12.021 | 11.793
23TR1635 | 244091 | ------ | 50 | 194 | 17468.585 | 94014.307 | 8621.387 | 2.467 | 14.867 | 0.029 | 0.464 | 2000 | 10 | 18.614 | 18.077 | 17.594 | 17.135 | 16.685 | 16.247 | 15.86 | 15.479 | 15.129 | 14.773 | 14.437 | 14.189 | 13.874 | 13.542 | 13.26 | 12.992 | 12.74 | 12.476 | 12.237 | 11.988
23TR1635 | 244091 | ------ | 50 | 194 | 17907.296 | 97227.133 | 8760.622 | 4.736 | 15.222 | 0.029 | 0.456 | 2000 | 10 | 19.063 | 18.541 | 17.998 | 17.54 | 17.093 | 16.634 | 16.232 | 15.876 | 15.485 | 15.124 | 14.814 | 14.487 | 14.164 | 13.889 | 13.561 | 13.3 | 13.052 | 12.768 | 12.529 | 12.297
23TR1636 | 244092 | ------ | 50 | 191 | 64228.512 | 348801.857 | 10863.97 | 5.155 | 18.173 | 0.063 | 0.16 | 2000 | 10 | 22.877 | 22.164 | 21.5 | 20.902 | 20.344 | 19.84 | 19.351 | 18.859 | 18.42 | 18.025 | 17.631 | 17.255 | 16.898 | 16.565 | 16.249 | 15.925 | 15.6 | 15.299 | 15.011 | 14.753
23TR1636 | 244092 | ------ | 50 | 191 | 65107.034 | 364127.287 | 10892.721 | 10.002 | 18.772 | 0.147 | 0.154 | 2000 | 10 | 23.729 | 22.961 | 22.237 | 21.586 | 20.994 | 20.446 | 19.931 | 19.443 | 18.978 | 18.544 | 18.166 | 17.824 | 17.464 | 17.099 | 16.779 | 16.465 | 16.165 | 15.869 | 15.558 | 15.196
23TR1636 | 244092 | ------ | 50 | 191 | 70975.987 | 388812.991 | 10933.642 | 2.284 | 19.38 | 0.029 | 0.145 | 2000 | 10 | 24.699 | 23.867 | 23.094 | 22.416 | 21.768 | 21.184 | 20.634 | 20.122 | 19.622 | 19.187 | 18.757 | 18.36 | 17.961 | 17.571 | 17.206 | 16.862 | 16.54 | 16.223 | 15.914 | 15.618
23TR1637 | 244093 | ------ | 50 | 190 | 78165.261 | 432701.325 | 11048.685 | 1.639 | 9.591 | 0.031 | 0.132 | 2000 | 10 | 13.35 | 12.641 | 12.038 | 11.507 | 11.058 | 10.66 | 10.285 | 9.935 | 9.623 | 9.365 | 9.103 | 8.858 | 8.606 | 8.408 | 8.191 | 7.985 | 7.794 | 7.631 | 7.476 | 7.306
23TR1637 | 244093 | ------ | 50 | 190 | 81807.962 | 442188.252 | 11020.419 | 5.425 | 9.785 | 0.163 | 0.129 | 2000 | 10 | 13.36 | 12.676 | 12.124 | 11.618 | 11.142 | 10.726 | 10.353 | 10.016 | 9.707 | 9.499 | 9.351 | 9.176 | 8.99 | 8.791 | 8.564 | 8.325 | 8.107 | 7.909 | 7.723 | 7.554
23TR1637 | 244093 | ------ | 50 | 190 | 87133.037 | 457659.705 | 11049.158 | 0.778 | 10.12 | 0.084 | 0.125 | 2000 | 10 | 14.501 | 13.612 | 12.91 | 12.299 | 11.758 | 11.285 | 10.865 | 10.475 | 10.109 | 9.78 | 9.476 | 9.193 | 8.944 | 8.734 | 8.545 | 8.353 | 8.163 | 7.98 | 7.799 | 7.617
23TR1638 | 244094 | ------ | 51 | 129 | 62989.214 | 592416.381 | 10954.752 | 4.032 | 9.744 | 0.045 | 0.146 | 2000 | 10 | 13.695 | 13.011 | 12.429 | 11.894 | 11.413 | 10.966 | 10.556 | 10.169 | 9.823 | 9.513 | 9.236 | 8.969 | 8.7 | 8.417 | 8.2 | 7.988 | 7.768 | 7.553 | 7.382 | 7.206
23TR1638 | 244094 | ------ | 51 | 129 | 61520.945 | 538363.47 | 10894.047 | 2.668 | 8.644 | 0.043 | 0.16 | 2000 | 10 | 12.018 | 11.435 | 10.933 | 10.489 | 10.094 | 9.725 | 9.358 | 9.021 | 8.72 | 8.456 | 8.198 | 7.954 | 7.724 | 7.508 | 7.305 | 7.113 | 6.94 | 6.785 | 6.634 | 6.476
23TR1638 | 244094 | ------ | 51 | 129 | 61905.959 | 602838.835 | 10967.785 | 3.646 | 9.797 | 0.108 | 0.144 | 2000 | 10 | 14.202 | 13.388 | 12.718 | 12.172 | 11.615 | 11.062 | 10.504 | 10.084 | 9.858 | 9.594 | 9.422 | 9.134 | 8.785 | 8.504 | 8.193 | 7.766 | 7.43 | 7.168 | 7.158 | 7.192
23TR1639 | 244095 | ------ | 50 | 198 | 55266.942 | 342430.613 | 10941.985 | 1.696 | 24.626 | 0.113 | 0.158 | 2000 | 10 | 31.981 | 30.842 | 29.805 | 28.86 | 27.994 | 27.178 | 26.433 | 25.717 | 25.02 | 24.37 | 23.753 | 23.168 | 22.606 | 22.071 | 21.572 | 21.099 | 20.64 | 20.216 | 19.802 | 19.395
23TR1639 | 244095 | ------ | 50 | 198 | 8508.362 | 46398.451 | 4671.537 | 1.636 | 24.936 | 0.044 | 0.499 | 2000 | 10 | 30.74 | 29.937 | 29.186 | 28.468 | 27.78 | 27.126 | 26.516 | 25.935 | 25.367 | 24.821 | 24.308 | 23.804 | 23.328 | 22.876 | 22.435 | 22.004 | 21.589 | 21.209 | 20.834 | 20.445
23TR1639 | 244095 | ------ | 50 | 198 | 9228.876 | 50340.991 | 5069.808 | 8.729 | 24.941 | 0.083 | 0.499 | 2000 | 10 | 30.802 | 29.984 | 29.221 | 28.486 | 27.79 | 27.122 | 26.504 | 25.907 | 25.353 | 24.83 | 24.316 | 23.806 | 23.319 | 22.865 | 22.427 | 22.002 | 21.603 | 21.209 | 20.818 | 20.445
23TR1640 | 244096 | ------ | 50 | 192 | 479.859 | 2592.853 | 2536.637 | 11.074 | 5.073 | 0.018 | 5.002 | 2000 | 10 | 6.352 | 6.173 | 6.002 | 5.842 | 5.688 | 5.542 | 5.405 | 5.275 | 5.152 | 5.037 | 4.928 | 4.825 | 4.724 | 4.625 | 4.53 | 4.44 | 4.351 | 4.268 | 4.188 | 4.11
23TR1640 | 244096 | ------ | 50 | 192 | 543.12 | 2898.855 | 2836.765 | 6.32 | 5.727 | 0.02 | 5.004 | 2000 | 10 | 7.146 | 6.949 | 6.764 | 6.59 | 6.423 | 6.262 | 6.108 | 5.965 | 5.829 | 5.696 | 5.57 | 5.45 | 5.336 | 5.225 | 5.118 | 5.013 | 4.914 | 4.819 | 4.726 | 4.636
23TR1640 | 244096 | ------ | 50 | 192 | 589.018 | 3112.162 | 3048.205 | 9.434 | 6.152 | 0.022 | 5.008 | 2000 | 10 | 7.68 | 7.467 | 7.264 | 7.073 | 6.895 | 6.726 | 6.563 | 6.406 | 6.257 | 6.116 | 5.982 | 5.854 | 5.732 | 5.614 | 5.499 | 5.388 | 5.281 | 5.178 | 5.08 | 4.986
23TR1641 | 244097 | ------ | 50 | 191 | 0.487 | 6.98 | 6.757 | 0.008 | 398.185 | 0.217 | 4.975 | 2000 | 10 | 461.271 | 452.849 | 444.64 | 437.13 | 429.638 | 422.738 | 415.831 | 409.575 | 403.802 | 397.905 | 391.884 | 385.899 | 380.236 | 375.635 | 370.778 | 365.567 | 361.033 | 356.537 | 352.437 | 348.324
23TR1641 | 244097 | ------ | 50 | 191 | 0.49 | 7 | 6.776 | 0.007 | 398.085 | 0.596 | 4.976 | 2000 | 10 | 461.318 | 453.111 | 444.9 | 437.386 | 429.726 | 422.689 | 415.973 | 409.84 | 403.887 | 397.811 | 391.708 | 386.02 | 380.224 | 375.222 | 370.11 | 365.411 | 360.814 | 356.311 | 351.84 | 347.392
23TR1641 | 244097 | ------ | 50 | 191 | 0.491 | 7.008 | 6.783 | 0.009 | 398.309 | 0.487 | 4.975 | 2000 | 10 | 462.604 | 454.087 | 445.818 | 437.357 | 430.931 | 424.02 | 417.229 | 410.403 | 404.514 | 398.232 | 392.051 | 385.553 | 379.84 | 374.885 | 369.667 | 364.825 | 360.122 | 355.946 | 351.136 | 346.959
23TR1642 | 244098 | ------ | 50 | 161 | 307.814 | 2011.535 | 1646.761 | 4.285 | 10.291 | 0.047 | 4.992 | 2000 | 10 | 12.726 | 12.392 | 12.074 | 11.771 | 11.484 | 11.21 | 10.951 | 10.703 | 10.465 | 10.239 | 10.023 | 9.819 | 9.621 | 9.429 | 9.241 | 9.064 | 8.893 | 8.73 | 8.573 | 8.417
23TR1642 | 244098 | ------ | 50 | 161 | 328.925 | 2123.749 | 1739.699 | 3.692 | 11.013 | 0.018 | 4.995 | 2000 | 10 | 13.614 | 13.257 | 12.916 | 12.591 | 12.284 | 11.992 | 11.717 | 11.453 | 11.204 | 10.96 | 10.727 | 10.504 | 10.291 | 10.086 | 9.887 | 9.704 | 9.527 | 9.349 | 9.18 | 9.015
23TR1642 | 244098 | ------ | 50 | 161 | 345.194 | 2249.591 | 1842.665 | 5.42 | 11.524 | 0.019 | 4.995 | 2000 | 10 | 14.233 | 13.861 | 13.508 | 13.173 | 12.852 | 12.546 | 12.257 | 11.984 | 11.72 | 11.468 | 11.228 | 10.995 | 10.775 | 10.564 | 10.357 | 10.156 | 9.97 | 9.788 | 9.609 | 9.435
23TR1643 | 263082 | ------ | 50 | 149 | 1982.344 | 14607.854 | 1100.482 | 3.485 | 13.554 | 0.008 | 0.496 | 2000 | 10 | 17.129 | 16.617 | 16.145 | 15.677 | 15.255 | 14.875 | 14.507 | 14.143 | 13.791 | 13.459 | 13.154 | 12.868 | 12.563 | 12.273 | 12.025 | 11.782 | 11.543 | 11.301 | 11.082 | 10.88
23TR1643 | 263082 | ------ | 50 | 149 | 2100.721 | 15139.27 | 1140.699 | 3.179 | 13.639 | 0.006 | 0.496 | 2000 | 10 | 17.309 | 16.765 | 16.272 | 15.805 | 15.372 | 14.971 | 14.568 | 14.225 | 13.873 | 13.541 | 13.244 | 12.9 | 12.611 | 12.375 | 12.115 | 11.846 | 11.59 | 11.341 | 11.144 | 10.916
23TR1643 | 263082 | ------ | 50 | 149 | 2155.278 | 15513.508 | 1168.546 | 0.345 | 13.987 | 0.322 | 0.496 | 2000 | 10 | 17.583 | 17.016 | 16.626 | 16.338 | 15.749 | 15.094 | 14.692 | 14.775 | 14.442 | 13.992 | 13.506 | 13.088 | 12.804 | 12.75 | 12.642 | 12.322 | 11.96 | 11.734 | 11.429 | 11.196
23TR1644 | 263083 | ------ | 50 | 151 | 2275.451 | 15722.382 | 1200.562 | 5.506 | 16.123 | 0.025 | 0.496 | 2000 | 10 | 19.567 | 18.809 | 18.398 | 18.274 | 17.881 | 17.247 | 17.15 | 16.803 | 16.206 | 15.908 | 15.581 | 15.293 | 15.028 | 14.999 | 14.772 | 14.513 | 14.298 | 14.12 | 13.915 | 13.689
23TR1644 | 263083 | ------ | 50 | 151 | 2363.131 | 16400.292 | 1252.396 | 2.114 | 15.887 | 0.013 | 0.496 | 2000 | 10 | 19.228 | 18.758 | 18.372 | 17.916 | 17.535 | 17.161 | 16.77 | 16.452 | 16.144 | 15.837 | 15.513 | 15.25 | 14.951 | 14.711 | 14.48 | 14.188 | 13.952 | 13.729 | 13.524 | 13.273
23TR1644 | 263083 | ------ | 50 | 151 | 2451.042 | 17033.624 | 1300.714 | 4.912 | 15.77 | 0.055 | 0.496 | 2000 | 10 | 19.08 | 18.598 | 18.199 | 17.796 | 17.408 | 17.093 | 16.668 | 16.31 | 16.074 | 15.737 | 15.397 | 15.171 | 14.874 | 14.587 | 14.332 | 14.101 | 13.818 | 13.615 | 13.38 | 13.157
23TR1645 | 263084 | ------ | 50 | 149 | 1980.157 | 13836.868 | 1042.613 | 3.722 | 8.65 | 0.022 | 0.496 | 2000 | 10 | 10.892 | 10.578 | 10.265 | 10.01 | 9.729 | 9.471 | 9.241 | 9.004 | 8.785 | 8.596 | 8.377 | 8.193 | 8.053 | 7.873 | 7.7 | 7.549 | 7.386 | 7.222 | 7.098 | 6.975
23TR1645 | 263084 | ------ | 50 | 149 | 2024.412 | 13953.44 | 1051.248 | 0.255 | 8.69 | 0.009 | 0.496 | 2000 | 10 | 10.941 | 10.621 | 10.341 | 10.059 | 9.777 | 9.56 | 9.342 | 9.097 | 8.866 | 8.633 | 8.408 | 8.209 | 8.073 | 7.924 | 7.713 | 7.55 | 7.423 | 7.248 | 7.087 | 6.928
23TR1645 | 263084 | ------ | 50 | 149 | 2039.097 | 14101.609 | 1062.491 | 3.123 | 8.831 | 0.019 | 0.496 | 2000 | 10 | 11.066 | 10.779 | 10.517 | 10.254 | 9.962 | 9.683 | 9.46 | 9.196 | 8.948 | 8.758 | 8.513 | 8.314 | 8.181 | 8.016 | 7.849 | 7.715 | 7.566 | 7.397 | 7.296 | 7.158
23TR1646 | 263085 | ------ | 50 | 150 | 51038.643 | 343374.834 | 10225.569 | 9.102 | 21.802 | 0.914 | 0.195 | 2000 | 10 | 28.031 | 27.116 | 26.279 | 25.484 | 24.754 | 24.072 | 23.411 | 22.782 | 22.185 | 21.604 | 21.066 | 20.565 | 20.08 | 19.641 | 19.211 | 18.768 | 18.337 | 17.941 | 17.549 | 17.175
23TR1646 | 263085 | ------ | 50 | 150 | 55955.705 | 343694.154 | 10240.879 | 9.733 | 21.792 | 0.095 | 0.195 | 2000 | 10 | 27.87 | 26.953 | 26.134 | 25.405 | 24.658 | 23.898 | 23.238 | 22.619 | 22.028 | 21.483 | 20.968 | 20.494 | 20.091 | 19.67 | 19.298 | 18.929 | 18.555 | 18.213 | 17.853 | 17.479
23TR1646 | 263085 | ------ | 50 | 150 | 58780.476 | 381221.235 | 10508.512 | 4.11 | 22.376 | 0.156 | 0.18 | 2000 | 10 | 29.101 | 28.073 | 27.138 | 26.298 | 25.486 | 24.716 | 24.002 | 23.363 | 22.76 | 22.183 | 21.613 | 21.053 | 20.517 | 20.024 | 19.553 | 19.123 | 18.712 | 18.31 | 17.936 | 17.556
23TR1647 | 263086 | ------ | 50 | 75 | 748.648 | 10385.492 | 3976.67 | 16.246 | 8.467 | 0.021 | 5.012 | 2000 | 10 | 10.617 | 10.315 | 10.033 | 9.765 | 9.51 | 9.275 | 9.041 | 8.826 | 8.621 | 8.418 | 8.231 | 8.048 | 7.868 | 7.709 | 7.544 | 7.387 | 7.242 | 7.099 | 6.957 | 6.829
23TR1647 | 263086 | ------ | 50 | 75 | 821.268 | 11130.609 | 4263.605 | 1.904 | 9.126 | 0.013 | 5.014 | 2000 | 10 | 11.445 | 11.123 | 10.818 | 10.53 | 10.257 | 9.998 | 9.751 | 9.517 | 9.291 | 9.075 | 8.871 | 8.676 | 8.485 | 8.304 | 8.13 | 7.96 | 7.796 | 7.643 | 7.495 | 7.35
23TR1647 | 263086 | ------ | 50 | 75 | 874.472 | 11875.021 | 4551.904 | 3.135 | 9.793 | 0.011 | 5.018 | 2000 | 10 | 12.268 | 11.924 | 11.6 | 11.292 | 11 | 10.709 | 10.449 | 10.204 | 9.968 | 9.738 | 9.519 | 9.31 | 9.108 | 8.916 | 8.732 | 8.554 | 8.383 | 8.218 | 8.06 | 7.904
23TR1648 | 263087 | ------ | 50 | 152 | 652.578 | 4419.164 | 3426.298 | 3.512 | 6.236 | 0.013 | 5.008 | 2000 | 10 | 8.03 | 7.776 | 7.534 | 7.308 | 7.1 | 6.9 | 6.708 | 6.524 | 6.353 | 6.19 | 6.034 | 5.884 | 5.74 | 5.603 | 5.473 | 5.346 | 5.225 | 5.108 | 4.995 | 4.889
23TR1648 | 263087 | ------ | 50 | 152 | 679.245 | 4557.536 | 3536.003 | 8.141 | 6.414 | 0.009 | 5.011 | 2000 | 10 | 8.264 | 8.005 | 7.762 | 7.52 | 7.297 | 7.092 | 6.895 | 6.712 | 6.534 | 6.366 | 6.204 | 6.05 | 5.902 | 5.76 | 5.627 | 5.503 | 5.374 | 5.251 | 5.136 | 5.034
23TR1648 | 263087 | ------ | 50 | 152 | 707.411 | 4715.23 | 3657.853 | 0.774 | 6.542 | 0.007 | 5.01 | 2000 | 10 | 8.421 | 8.158 | 7.908 | 7.669 | 7.444 | 7.233 | 7.035 | 6.847 | 6.672 | 6.495 | 6.328 | 6.169 | 6.022 | 5.88 | 5.743 | 5.609 | 5.482 | 5.362 | 5.24 | 5.13
23TR1649 | 263088 | ------ | 50 | 152 | 1138.144 | 7924.571 | 6122.477 | 21.564 | 14.866 | 0.029 | 4.99 | 2000 | 10 | 18.607 | 18.089 | 17.599 | 17.134 | 16.694 | 16.276 | 15.875 | 15.496 | 15.135 | 14.787 | 14.453 | 14.136 | 13.833 | 13.539 | 13.257 | 12.986 | 12.723 | 12.472 | 12.232 | 11.997
23TR1649 | 263088 | ------ | 50 | 152 | 1209.502 | 8386.975 | 6479.854 | 7.364 | 15.376 | 0.005 | 4.99 | 2000 | 10 | 19.237 | 18.703 | 18.194 | 17.714 | 17.258 | 16.825 | 16.42 | 16.035 | 15.661 | 15.301 | 14.958 | 14.628 | 14.313 | 14.01 | 13.72 | 13.44 | 13.166 | 12.895 | 12.644 | 12.403
23TR1649 | 263088 | ------ | 50 | 152 | 1263.825 | 8678.894 | 6700.569 | 11.281 | 15.61 | 0.017 | 4.987 | 2000 | 10 | 19.541 | 18.997 | 18.481 | 17.992 | 17.531 | 17.09 | 16.671 | 16.273 | 15.888 | 15.526 | 15.178 | 14.846 | 14.524 | 14.216 | 13.92 | 13.635 | 13.362 | 13.098 | 12.841 | 12.598

## Radiometrics
TR Sample ID | Client Sample ID | Instrument ID | Assay time | Dose | Dose rate | K | K SD | U | U SD | Th (ppm) | Th SD
|  |  | (s) | (nGy) | (nGy/hr) | (%) | ([+/-] %) | (ppm) | ([+/-] ppm) | (ppm) | ([+/-] ppm)
23TR1337 | 263113 | 3155 | 300 | 0.53778 | 6.4533 | -0.3 |  | 8.1632 | 1.6942 | -1.5
23TR1338 | 263114 | 3156 | 300 | 0.55456 | 6.6547 | -0.3 |  | 2.2246 | 1.8432 | 10.028 | 4.2464
23TR1339 | 263115 | 3157 | 300 | 0.57124 | 6.8549 | 0.80892 | 0.35802 | -0.9 |  | 12.1643 | 4.1462
23TR1340 | 263116 | 3158 | 300 | 0.52829 | 6.3395 | 0.86849 | 0.3273 | 3.6116 | 1.629 | -1.5
23TR1341 | 263117 | 3159 | 300 | 0.5662 | 6.7944 | 1.0844 | 0.4152 | -0.9 |  | -1.5
23TR1342 | 263118 | 3160 | 300 | 0.52011 | 6.2413 | 0.47373 | 0.32579 | 1.6499 | 1.6296 | -1.5
23TR1343 | 263119 | 3161 | 300 | 0.50154 | 6.0185 | 0.72311 | 0.32741 | -0.9 |  | -1.5
23TR1344 | 263120 | 3162 | 300 | 0.49723 | 5.9667 | -0.3 |  | 4.6944 | 1.8229 | -1.5
23TR1345 | 263121 | 3163 | 300 | 0.47892 | 5.7471 | -0.3 |  | -0.9 |  | 7.4649 | 3.5567
23TR1346 | 263122 | 3164 | 300 | 0.52431 | 6.2917 | -0.3 |  | -0.9 |  | 15.952 | 4.1154
23TR1347 | 263123 | 3165 | 300 | 0.53375 | 6.405 | -0.3 |  | 2.7695 | 1.6707 | -1.5
23TR1348 | 263124 | 3166 | 300 | 0.52012 | 6.2414 | -0.3 |  | -0.9 |  | 8.6408 | 4.0315
23TR1349 | 263125 | 3167 | 300 | 0.50964 | 6.1156 | 1.0843 | 0.39136 | 2.2182 | 1.9347 | -1.5
23TR1350 | 263126 | 3168 | 300 | 0.5304 | 6.3647 | 1.0385 | 0.34214 | -0.9 |  | 5.2814 | 3.8304
23TR1351 | 263127 | 3169 | 300 | 0.54962 | 6.5954 | 1.507 | 0.37252 | -0.9 |  | -1.5
23TR1352 | 263128 | 3170 | 300 | 0.49109 | 5.8931 | 0.51277 | 0.33515 | -0.9 |  | -1.5
23TR1353 | 263129 | 3171 | 300 | 0.50398 | 6.0478 | -0.3 |  | 7.5798 | 1.7664 | -1.5
23TR1354 | 263130 | 3172 | 300 | 0.60234 | 7.2281 | 1.6754 | 0.41649 | 4.1288 | 2.0572 | 7.5348 | 4.7268
23TR1355 | 263131 | 3173 | 300 | 0.49925 | 5.9911 | 0.46001 | 0.35312 | 5.2016 | 1.8219 | -1.5
23TR1356 | 263132 | 3174 | 300 | 0.49632 | 5.9558 | -0.3 |  | 7.5548 | 1.689 | -1.5
23TR1357 | 263133 | 3175 | 300 | 0.51457 | 6.1749 | -0.3 |  | -0.9 |  | 6.7193 | 3.974
23TR1358 | 263134 | 3176 | 300 | 0.50906 | 6.1088 | -0.3 |  | -0.9 |  | 7.8431 | 4.0864
23TR1359 | 263135 | 3177 | 300 | 0.49006 | 5.8807 | -0.3 |  | 1.9672 | 1.6861 | -1.5
23TR1360 | 263136 | 3178 | 300 | 0.51427 | 6.1712 | 0.91522 | 0.36967 | 3.2228 | 1.8129 | -1.5
23TR1361 | 263137 | 3179 | 300 | 0.74315 | 8.9178 | 3.2722 | 0.45464 | 6.5241 | 2.1966 | 23.5779 | 5.1043
23TR1362 | 263138 | 3180 | 300 | 0.78372 | 9.4046 | 3.2932 | 0.44559 | 9.4761 | 2.1581 | 25.7934 | 4.9417
23TR1363 | 263139 | 3181 | 300 | 0.52084 | 6.25 | 0.98586 | 0.36588 | -0.9 |  | 5.708 | 4.1437
23TR1364 | 263140 | 3182 | 300 | 0.6518 | 7.8216 | 2.0845 | 0.37822 | 5.8586 | 1.8608 | 10.6015 | 4.2457
23TR1365 | 263141 | 3183 | 300 | 0.66656 | 7.9988 | 2.7747 | 0.41614 | -0.9 |  | 20.2525 | 4.5213
23TR1366 | 263142 | 3184 | 300 | 0.72887 | 8.7465 | 3.5091 | 0.39896 | 9.2686 | 1.9073 | 20.1539 | 4.3485
23TR1367 | 263143 | 3185 | 300 | 0.49886 | 5.9863 | -0.3 |  | 5.5117 | 1.6268 | -1.5
23TR1368 | 263144 | 3186 | 300 | 0.5221 | 6.2652 | 1.316 | 0.36315 | 4.8035 | 1.7676 | -1.5
23TR1369 | 263145 | 3187 | 300 | 0.65189 | 7.8227 | 2.6481 | 0.39258 | 6.9176 | 1.9021 | 5.0337 | 4.3455
23TR1370 | 263146 | 3188 | 300 | 0.59653 | 7.1584 | 3.8678 | 0.42374 | 3.2915 | 1.9222 | -1.5
23TR1371 | 263147 | 3189 | 300 | 0.49338 | 5.9206 | -0.3 |  | -0.9 |  | 8.0693 | 3.8644
23TR1372 | 263148 | 3190 | 300 | 0.62123 | 7.4548 | 1.9751 | 0.40859 | 10.7731 | 2.0271 | -1.5
23TR1373 | 263149 | 3191 | 300 | 0.5018 | 6.0216 | 1.1369 | 0.35106 | -0.9 |  | -1.5
23TR1374 | 263150 | 3192 | 300 | 0.60023 | 7.2027 | 1.4315 | 0.38174 | -0.9 |  | 7.6005 | 4.3106
23TR1375 | 263151 | 3193 | 300 | 0.61513 | 7.3816 | 2.9497 | 0.42157 | 3.3435 | 1.9996 | 5.2839 | 4.6139
23TR1376 | 263152 | 3194 | 300 | 0.63801 | 7.6561 | 3.2246 | 0.36812 | 5.0488 | 1.708 | -1.5
23TR1377 | 263153 | 3195 | 300 | 0.60674 | 7.2809 | 2.3735 | 0.37207 | 5.3964 | 1.7668 | 4.7551 | 4.0339
23TR1378 | 263154 | 3196 | 300 | 0.60624 | 7.2749 | 2.8727 | 0.40363 | -0.9 |  | 15.0602 | 4.4803
23TR1379 | 263155 | 3266 | 300 | 0.65547 | 7.8656 | 1.6322 | 0.4077 | 6.7275 | 2.0465 | 15.3756 | 4.6406
23TR1380 | 263156 | 3267 | 300 | 0.51491 | 6.179 | -0.3 |  | -0.9 |  | 7.8787 | 3.8081
23TR1381 | 263157 | 3268 | 300 | 0.72029 | 8.6434 | 4.9088 | 0.79309 | 16.0136 | 2.9523 | 29.9652 | 6.2943
23TR1382 | 263158 | 3269 | 300 | 0.50995 | 6.1194 | 0.7677 | 0.64047 | -0.9 |  | -1.5
23TR1383 | 263159 | 3270 | 300 | 0.56005 | 6.7206 | 3.3324 | 0.80245 | -0.9 |  | -1.5
23TR1384 | 263160 | 3271 | 300 | 0.52444 | 6.2932 | -0.3 |  | 7.0509 | 2.883 | -1.5
23TR1385 | 263161 | 3272 | 300 | 0.56247 | 6.7496 | 5.1789 | 0.84687 | -0.9 |  | -1.5
23TR1386 | 263162 | 3273 | 300 | 0.48249 | 5.7899 | -0.3 |  | 2.7189 | 2.5888 | -1.5
23TR1387 | 263165 | 3275 | 300 | 0.48403 | 5.8084 | -0.3 |  | -0.9 |  | 12.6088 | 5.513
23TR1388 | 263163 | 3276 | 300 | 0.52052 | 6.2462 | -0.3 |  | -0.9 |  | 8.5867 | 5.4771
23TR1389 | 263164 | 3277 | 300 | 0.53276 | 6.3931 | -0.3 |  | -0.9 |  | 13.152 | 5.9589
23TR1390 | 263166 | 3278 | 300 | 0.5172 | 6.2064 | -0.3 |  | 3.8891 | 2.6652 | -1.5
23TR1391 | 263167 | 3279 | 300 | 0.51722 | 6.2067 | -0.3 |  | -0.9 |  | -1.5
23TR1392 | 263168 | 3280 | 300 | 0.53693 | 6.4431 | 1.5328 | 0.68787 | -0.9 |  | -1.5
23TR1393 | 263169 | 3281 | 300 | 0.53223 | 6.3868 | 1.4039 | 0.69355 | -0.9 |  | 10.54 | 5.5601
23TR1394 | 263170 | 3282 | 300 | 0.5269 | 6.3228 | 1.0692 | 0.74918 | -0.9 |  | -1.5
23TR1395 | 263171 | 3283 | 300 | 0.51558 | 6.1869 | -0.3 |  | -0.9 |  | 16.928 | 5.474
23TR1396 | 263024 | 3284 | 300 | 0.52113 | 6.2536 | -0.3 |  | 4.209 | 1.7107 | 5.34 | 3.9445
23TR1397 | 263025 | 3285 | 300 | 0.54691 | 6.563 | 1.6739 | 0.70848 | 2.6845 | 2.6085 | -1.5
23TR1398 | 263026 | 3286 | 300 | 0.52848 | 6.3418 | -0.3 |  | -0.9 |  | 12.0843 | 5.7038
23TR1399 | 263027 | 3287 | 300 | 0.53117 | 6.374 | -0.3 |  | -0.9 |  | -1.5
23TR1400 | 263028 | 3288 | 300 | 0.58404 | 7.0085 | 1.1281 | 0.68194 | 4.3388 | 2.5612 | 23.5936 | 5.5179
23TR1401 | 263029 | 3289 | 300 | 0.50114 | 6.0137 | -0.3 |  | -0.9 |  | 6.735 | 5.7817
23TR1402 | 263030 | 3290 | 300 | 0.51777 | 6.2132 | -0.3 |  | -0.9 |  | -1.5
23TR1403 | 263031 | 3291 | 300 | 0.50938 | 6.1126 | -0.3 |  | -0.9 |  | 10.7956 | 5.5191
23TR1404 | 244099 | 3292 | 300 | 0.57608 | 6.913 | 1.8961 | 0.35487 | 3.5532 | 1.6795 | -1.5
23TR1405 | 244100 | 3293 | 300 | 0.53343 | 6.4012 | 1.0514 | 0.32959 | -0.9 |  | 4.5723 | 3.7339
23TR1406 | 263001 | 3294 | 300 | 0.57473 | 6.8968 | 0.7236 | 0.36486 | -0.9 |  | -1.5
23TR1407 | 263002 | 3307 | 300 | 0.59693 | 7.1632 | 1.4747 | 0.40176 | 3.7248 | 1.9641 | 9.5725 | 4.5094
23TR1408 | 263003 | 3308 | 300 | 0.54109 | 6.4931 | -0.3 |  | 2.3025 | 1.7003 | -1.5
23TR1409 | 263004 | 3309 | 300 | 0.52029 | 6.2435 | 0.58635 | 0.36068 | -0.9 |  | -1.5
23TR1410 | 263005 | 3310 | 300 | 0.5173 | 6.2076 | 0.49526 | 0.32344 | -0.9 |  | 13.1808 | 3.7807
23TR1411 | 263006 | 3311 | 300 | 0.49379 | 5.9254 | -0.3 |  | -0.9 |  | 7.7336 | 4.0442
23TR1412 | 263007 | 3312 | 300 | 0.49996 | 5.9996 | -0.3 |  | -0.9 |  | -1.5
23TR1413 | 263008 | 3313 | 300 | 0.52941 | 6.353 | -0.3 |  | 3.084 | 1.659 | 4.2692 | 3.8081
23TR1414 | 263009 | 3314 | 300 | 0.51767 | 6.212 | 0.52303 | 0.35788 | -0.9 |  | -1.5
23TR1415 | 263010 | 3315 | 300 | 0.50212 | 6.0254 | -0.3 |  | 4.467 | 1.7745 | 4.9841 | 4.0313
23TR1416 | 263011 | 3316 | 300 | 0.5301 | 6.3612 | -0.3 |  | -0.9 |  | -1.5
23TR1417 | 263012 | 3317 | 300 | 0.52235 | 6.2682 | 0.45237 | 0.33971 | 3.2541 | 1.7095 | -1.5
23TR1418 | 263013 | 3318 | 300 | 0.5301 | 6.3613 | 0.43948 | 0.33737 | -0.9 |  | -1.5
23TR1419 | 263014 | 3319 | 300 | 0.49459 | 5.935 | -0.3 |  | -0.9 |  | 9.5365 | 4.1267
23TR1420 | 263015 | 3320 | 300 | 0.53355 | 6.4026 | 1.0391 | 0.33679 | -0.9 |  | -1.5
23TR1421 | 263016 | 3321 | 300 | 0.5024 | 6.0288 | 0.52205 | 0.32183 | 1.9165 | 1.624 | -1.5
23TR1422 | 263017 | 3322 | 300 | 0.52596 | 6.3115 | -0.3 |  | -0.9 |  | 7.7389 | 4.0391
23TR1423 | 263018 | 3323 | 300 | 0.51916 | 6.23 | -0.3 |  | -0.9 |  | 4.1826 | 3.8874
23TR1424 | 263019 | 3324 | 300 | 0.57546 | 6.9055 | 5.6615 | 0.82828 | -0.9 |  | -1.5
23TR1425 | 263020 | 3325 | 300 | 0.52407 | 6.2888 | -0.3 |  | -0.9 |  | -1.5
23TR1426 | 263021 | 3326 | 300 | 0.50701 | 6.0841 | -0.3 |  | -0.9 |  | 6.7889 | 5.4631
23TR1427 | 263022 | 3327 | 300 | 0.5036 | 6.0432 | -0.3 |  | -0.9 |  | -1.5
23TR1428 | 263023 | 3328 | 300 | 0.52436 | 6.2924 | 1.3114 | 0.71671 | 4.4609 | 2.7161 | -1.5
23TR1429 | 263172 | 3329 | 300 | 0.62421 | 7.4905 | 1.7976 | 0.40644 | 4.706 | 2.0267 | 13.4293 | 4.6491
23TR1430 | 263173 | 3330 | 300 | 0.59021 | 7.0825 | 0.66274 | 0.37218 | 2.0469 | 1.8657 | 11.1533 | 4.2855
23TR1431 | 263174 | 3331 | 300 | 0.62063 | 7.4476 | 0.46219 | 0.36065 | 4.8188 | 1.8375 | 15.1996 | 4.233
23TR1432 | 263175 | 3332 | 300 | 0.56585 | 6.7902 | 1.6397 | 0.35404 | 4.1482 | 1.7146 | -1.5
23TR1433 | 263176 | 3333 | 300 | 0.63187 | 7.5824 | 2.5884 | 0.39186 | -0.9 |  | 16.4377 | 4.2657
23TR1434 | 263177 | 3334 | 300 | 0.63518 | 7.6222 | 1.615 | 0.36333 | 4.3745 | 1.8 | 10.3703 | 4.1345
23TR1435 | 263178 | 3335 | 300 | 0.70203 | 8.4244 | 2.9 | 0.43819 | 9.6091 | 2.1391 | 16.527 | 4.8207
23TR1436 | 263179 | 3336 | 300 | 0.61913 | 7.4296 | 1.3493 | 0.40242 | -0.9 |  | 23.2468 | 4.6153
23TR1437 | 263180 | 3337 | 300 | 0.5786 | 6.9432 | -0.3 |  | 7.5161 | 1.7745 | 8.4374 | 4.0345
23TR1438 | 263181 | 3338 | 300 | 0.58039 | 6.9646 | -0.3 |  | 5.1773 | 1.7144 | 14.4972 | 3.9562
23TR1439 | 263182 | 3339 | 300 | 0.63974 | 7.6768 | 1.8272 | 0.38677 | -0.9 |  | 14.7112 | 4.3057
23TR1440 | 263183 | 3340 | 300 | 0.68451 | 8.2141 | 2.8536 | 0.45766 | 3.0712 | 2.1581 | 13.7254 | 4.9833
23TR1441 | 263184 | 3341 | 300 | 0.66862 | 8.0234 | 1.2467 | 0.40028 | 9.9049 | 2.039 | 16.4266 | 4.6049
23TR1442 | 263185 | 3342 | 300 | 0.60025 | 7.203 | -0.3 |  | 3.8823 | 1.8137 | 24.2044 | 4.1757
23TR1443 | 263186 | 3343 | 300 | 0.64431 | 7.7317 | 1.5718 | 0.42644 | 5.1596 | 2.1187 | 20.615 | 4.9037
23TR1444 | 263188 | 3344 | 300 | 0.59685 | 7.1622 | 0.60935 | 0.36869 | 1.9589 | 1.8744 | 20.125 | 4.3833
23TR1445 | 263189 | 3345 | 300 | 0.64911 | 7.7893 | 1.2875 | 0.3628 | 6.3977 | 1.8432 | 15.9716 | 4.2098
23TR1446 | 263190 | 3346 | 300 | 0.64117 | 7.694 | -0.3 |  | 4.0278 | 1.9476 | 27.1089 | 4.4991
23TR1447 | 263191 | 3347 | 300 | 0.54436 | 6.5324 | -0.3 |  | -0.9 |  | 21.1143 | 6.3855
23TR1448 | 263192 | 3348 | 300 | 0.56328 | 6.7593 | 2.1856 | 0.74264 | -0.9 |  | 17.7823 | 5.944
23TR1449 | 263193 | 3349 | 300 | 0.61218 | 7.3462 | 3.1046 | 0.75178 | 3.1738 | 2.7545 | 22.6096 | 6.0235
23TR1450 | 263194 | 3350 | 300 | 0.61673 | 7.4007 | 4.6973 | 0.79481 | -0.9 |  | 9.4115 | 6.1063
23TR1451 | 263195 | 3351 | 300 | 0.5152 | 6.1824 | -0.3 |  | 4.0573 | 2.6434 | -1.5
23TR1452 | 263196 | 3352 | 300 | 0.63583 | 7.63 | 1.615 | 0.40541 | -0.9 |  | 14.2299 | 4.6048
23TR1453 | 263197 | 3353 | 300 | 0.58566 | 7.0279 | 0.81686 | 0.72304 | -0.9 |  | 19.8341 | 5.9561
23TR1454 | 263198 | 3354 | 300 | 0.55765 | 6.6917 | -0.3 |  | -0.9 |  | 17.0338 | 5.9334
23TR1455 | 263200 | 3355 | 300 | 0.54066 | 6.4879 | -0.3 |  | 4.3982 | 2.7792 | 13.8819 | 5.9871
23TR1456 | 263202 | 3356 | 300 | 0.59511 | 7.1413 | 3.2733 | 0.79398 | 7.9389 | 2.8857 | 15.0411 | 6.1753
23TR1457 | 263203 | 3357 | 300 | 0.57439 | 6.8927 | 2.9344 | 0.78259 | -0.9 |  | 7.6769 | 6.0067
23TR1458 | 263204 | 3358 | 300 | 0.58264 | 6.9917 | 1.2161 | 0.75455 | 5.6278 | 2.8452 | 10.8031 | 6.0804
23TR1459 | 263205 | 3359 | 300 | 0.54523 | 6.5428 | -0.3 |  | 4.7842 | 2.7329 | -1.5
23TR1460 | 263208 | 3360 | 300 | 0.55701 | 6.6841 | -0.3 |  | -0.9 |  | 33.934 | 5.3499
23TR1461 | 263209 | 3361 | 300 | 0.56793 | 6.8152 | 3.9842 | 0.78821 | 7.9871 | 2.844 | -1.5
23TR1462 | 263210 | 3362 | 300 | 0.58586 | 7.0303 | 2.668 | 0.75928 | 7.9946 | 2.7787 | -1.5
23TR1463 | 263211 | 3363 | 300 | 0.54699 | 6.5638 | -0.3 |  | 6.6015 | 2.8945 | 9.8903 | 6.1336
23TR1464 | 263212 | 3364 | 300 | 0.56451 | 6.7742 | 2.2738 | 0.74334 | 8.5444 | 2.7514 | -1.5
23TR1465 | 263213 | 3365 | 300 | 0.5312 | 6.3744 | -0.3 |  | 6.7955 | 2.6973 | -1.5
23TR1466 | 263214 | 3366 | 300 | 0.52295 | 6.2754 | 1.7264 | 0.76654 | -0.9 |  | 6.9097 | 5.9747
23TR1467 | 263215 | 3367 | 300 | 0.52338 | 6.2806 | 0.97127 | 0.73445 | -0.9 |  | -1.5
23TR1468 | 263216 | 3368 | 300 | 0.57392 | 6.8871 | 3.5709 | 0.78893 | -0.9 |  | -1.5
23TR1469 | 263217 | 3369 | 300 | 0.54496 | 6.5396 | -0.3 |  | 6.8285 | 2.5509 | 7.4078 | 5.442
23TR1470 | 263218 | 3370 | 300 | 0.51979 | 6.2374 | 0.72296 | 0.70291 | 6.2947 | 2.6455 | -1.5
23TR1471 | 263219 | 3371 | 300 | 0.53555 | 6.4267 | 1.5103 | 0.73409 | -0.9 |  | 10.6613 | 5.8903
23TR1472 | 263220 | 3372 | 300 | 0.54902 | 6.5882 | 2.6017 | 0.73526 | -0.9 |  | 9.7392 | 5.7417
23TR1473 | 263221 | 3373 | 300 | 0.54389 | 6.5267 | 2.291 | 0.78734 | 3.2117 | 2.8373 | 9.5146 | 6.1394
23TR1474 | 263222 | 3374 | 300 | 0.55604 | 6.6725 | 2.1433 | 0.78087 | 4.5984 | 2.8679 | -1.5
23TR1475 | 263223 | 3375 | 300 | 0.53213 | 6.3855 | 0.77944 | 0.66341 | 6.2257 | 2.5296 | 5.4401 | 5.3894
23TR1476 | 263226 | 3376 | 300 | 0.54766 | 6.5719 | 3.3018 | 0.79532 | -0.9 |  | -1.5
23TR1477 | 263227 | 3377 | 300 | 0.58985 | 7.0782 | 1.8771 | 0.76657 | 5.7459 | 2.8242 | -1.5
23TR1478 | 263228 | 3378 | 300 | 0.53984 | 6.4781 | 1.0288 | 0.74678 | -0.9 |  | -1.5
23TR1479 | 263229 | 3379 | 300 | 0.53615 | 6.4338 | -0.3 |  | 4.1081 | 2.8175 | 12.5147 | 6.0241
23TR1480 | 263230 | 3380 | 300 | 0.5438 | 6.5256 | -0.3 |  | 3.6924 | 2.6011 | -1.5
23TR1481 | 263231 | 3573 | 300 | 0.6419 | 7.7027 | 3.0133 | 0.92227 | 13.7542 | 3.483 | 14.0625 | 7.3475
23TR1482 | 263232 | 3553 | 300 | 0.55415 | 6.6497 | 2.2345 | 0.75347 | -0.9 |  | 8.815 | 5.9664
23TR1483 | 263233 | 3554 | 300 | 0.49751 | 5.9701 | -0.3 |  | 2.6867 | 2.5654 | -1.5
23TR1484 | 263234 | 3381 | 300 | 0.5628 | 6.7535 | 1.7905 | 0.73778 | -0.9 |  | 12.4072 | 6.0007
23TR1485 | 263235 | 3382 | 300 | 0.55789 | 6.6947 | 0.7218 | 0.6969 | 6.9683 | 2.6695 | 8.893 | 5.6759
23TR1486 | 263236 | 3383 | 300 | 0.53818 | 6.4581 | -0.3 |  | -0.9 |  | 21.6516 | 5.7039
23TR1487 | 263237 | 3555 | 300 | 0.77119 | 9.2543 | 5.0346 | 0.91633 | 6.5412 | 3.3402 | 58.1689 | 7.2805
23TR1488 | 263238 | 3384 | 300 | 0.52127 | 6.2552 | -0.3 |  | -0.9 |  | 15.7716 | 5.6799
23TR1489 | 263239 | 3385 | 300 | 0.54059 | 6.4871 | -0.3 |  | 10.3947 | 2.7405 | -1.5
23TR1490 | 263240 | 3386 | 300 | 0.50772 | 6.0926 | -0.3 |  | -0.9 |  | -1.5
23TR1491 | 263241 | 3387 | 300 | 0.51687 | 6.2024 | 1.1804 | 0.69793 | 11.9931 | 2.6617 | -1.5
23TR1492 | 263242 | 3388 | 300 | 0.52468 | 6.2961 | 0.9971 | 0.76349 | -0.9 |  | 7.5032 | 6.0679
23TR1493 | 263243 | 3389 | 300 | 0.50638 | 6.0766 | -0.3 |  | -0.9 |  | 12.6839 | 5.9658
23TR1494 | 263244 | 3390 | 300 | 0.5296 | 6.3552 | 0.73461 | 0.6635 | 3.0091 | 2.4701 | -1.5
23TR1495 | 263032 | 3391 | 300 | 0.70543 | 8.4651 | 3.6188 | 0.84842 | 13.2436 | 3.1799 | 31.8581 | 6.7677
23TR1496 | 263033 | 3392 | 300 | 0.61535 | 7.3842 | 4.213 | 0.40537 | 3.6397 | 1.8476 | -1.5
23TR1497 | 263034 | 3393 | 300 | 0.79773 | 9.5728 | 4.2334 | 0.38753 | -0.9 |  | 45.3697 | 4.3106
23TR1498 | 263035 | 3394 | 300 | 0.72145 | 8.6573 | 4.8561 | 0.45671 | -0.9 |  | 24.6593 | 4.8476
23TR1499 | 263036 | 3420 | 300 | 0.69095 | 8.2914 | 2.0009 | 0.44509 | -0.9 |  | 28.3514 | 5.144
23TR1500 | 263037 | 3421 | 300 | 0.71662 | 8.5994 | 3.1757 | 0.42549 | 4.4797 | 2.0189 | 26.3272 | 4.698
23TR1501 | 263038 | 3422 | 300 | 0.73579 | 8.8295 | 3.6427 | 0.46294 | 8.574 | 2.2456 | 18.6998 | 5.1007
23TR1502 | 263039 | 3423 | 300 | 0.65755 | 7.8906 | 2.6274 | 0.43085 | -0.9 |  | 24.3715 | 4.9006
23TR1503 | 263040 | 3424 | 300 | 0.71938 | 8.6325 | 4.1345 | 0.45144 | -0.9 |  | 23.6085 | 4.8569
23TR1505 | 263042 | 3426 | 300 | 0.74078 | 8.8894 | 4.1517 | 0.4609 | -0.9 |  | 26.4628 | 5.0619
23TR1506 | 263043 | 3428 | 300 | 0.74017 | 8.8821 | 5.7237 | 0.45634 | -0.9 |  | 24.5945 | 4.7371
23TR1507 | 263044 | 3429 | 300 | 0.62081 | 7.4497 | 1.8523 | 0.40436 | -0.9 |  | 18.6977 | 4.5309
23TR1508 | 263045 | 3430 | 300 | 0.63152 | 7.5783 | 2.2194 | 0.37058 | 6.061 | 1.7958 | 6.3678 | 4.0886
23TR1509 | 263046 | 3431 | 300 | 0.6182 | 7.4184 | 1.5293 | 0.39974 | -0.9 |  | 17.298 | 4.6836
23TR1510 | 263047 | 3432 | 300 | 0.61096 | 7.3315 | 1.3383 | 0.36436 | 1.858 | 1.7925 | 14.5874 | 4.178
23TR1511 | 263048 | 3433 | 300 | 0.62892 | 7.5471 | 4.1739 | 0.41297 | 2.4051 | 1.8554 | -1.5
23TR1512 | 263049 | 3434 | 300 | 0.6247 | 7.4964 | 1.9087 | 0.37189 | 3.4148 | 1.8374 | 12.2687 | 4.2407
23TR1513 | 263050 | 3435 | 300 | 0.61584 | 7.3901 | 2.2406 | 0.3811 | 4.9324 | 1.8287 | -1.5
23TR1514 | 263051 | 3436 | 300 | 0.63406 | 7.6087 | 2.5869 | 0.39401 | 8.1344 | 1.8889 | 6.5469 | 4.299
23TR1515 | 263057 | 3437 | 300 | 0.54021 | 6.4825 | 1.3795 | 0.66914 | -0.9 |  | 19.818 | 5.419
23TR1516 | 263058 | 3438 | 300 | 0.55084 | 6.6101 | -0.3 |  | 7.4735 | 2.9311 | -1.5
23TR1517 | 263059 | 3439 | 300 | 0.5174 | 6.2088 | 1.3408 | 0.65812 | 7.227 | 2.4563 | -1.5
23TR1518 | 263060 | 3440 | 300 | 0.53596 | 6.4316 | 1.4773 | 0.77054 | -0.9 |  | -1.5
23TR1519 | 263061 | 3441 | 300 | 0.53294 | 6.3952 | -0.3 |  | 8.7576 | 2.6813 | -1.5
23TR1520 | 263062 | 3442 | 300 | 0.5384 | 6.4608 | 0.79464 | 0.72702 | 5.8246 | 2.7455 | -1.5
23TR1521 | 263063 | 3443 | 300 | 0.54299 | 6.5159 | 1.5949 | 0.74772 | -0.9 |  | -1.5
23TR1522 | 263064 | 3444 | 300 | 0.51387 | 6.1665 | 0.85377 | 0.75446 | -0.9 |  | -1.5
23TR1523 | 263065 | 3445 | 300 | 0.55911 | 6.7093 | 1.7243 | 0.79626 | 9.0119 | 2.9361 | -1.5
23TR1524 | 263066 | 3446 | 300 | 0.53647 | 6.4376 | -0.3 |  | 4.0687 | 2.5001 | 6.9691 | 5.3663
23TR1525 | 263067 | 3447 | 300 | 0.55208 | 6.625 | -0.3 |  | 8.192 | 2.7988 | -1.5
23TR1526 | 263068 | 3448 | 300 | 0.51987 | 6.2385 | -0.3 |  | -0.9 |  | 8.258 | 5.6129
23TR1527 | 263052 | 3449 | 300 | 0.58298 | 6.9958 | 4.6932 | 0.78156 | 8.9592 | 2.8133 | -1.5
23TR1528 | 263053 | 3450 | 300 | 0.58425 | 7.011 | 1.7067 | 0.73805 | 4.9811 | 2.793 | 17.069 | 6.0436
23TR1529 | 263054 | 3451 | 300 | 0.58223 | 6.9868 | 5.7703 | 0.86784 | 9.699 | 3.0156 | -1.5
23TR1530 | 263055 | 3452 | 300 | 0.60925 | 7.311 | 4.1993 | 0.79475 | 11.2221 | 2.9051 | -1.5
23TR1531 | 263056 | 3453 | 300 | 0.53868 | 6.4641 | 2.8029 | 0.73975 | 10.6208 | 2.7134 | -1.5
23TR1532 | 263101 | 3454 | 300 | 0.53189 | 6.3827 | 1.5208 | 0.76231 | -0.9 |  | -1.5
23TR1533 | 263102 | 3455 | 300 | 0.54505 | 6.5406 | 2.2823 | 0.83774 | -0.9 |  | -1.5
23TR1534 | 263103 | 3456 | 300 | 0.55535 | 6.6642 | 2.1248 | 0.77115 | -0.9 |  | 11.8412 | 6.0707
23TR1535 | 263104 | 3457 | 300 | 0.57012 | 6.8414 | 1.3063 | 0.70788 | 3.3826 | 2.691 | 15.5644 | 5.7571
23TR1536 | 263105 | 3458 | 300 | 0.50809 | 6.0971 | -0.3 |  | -0.9 |  | -1.5
23TR1537 | 263106 | 3459 | 300 | 0.51748 | 6.2098 | 1.1131 | 0.75714 | 3.4289 | 2.824 | -1.5
23TR1538 | 263107 | 3460 | 300 | 0.55936 | 6.7123 | 3.5991 | 0.73395 | -0.9 |  | 9.4104 | 5.6268
23TR1539 | 263108 | 3461 | 300 | 0.60216 | 7.2259 | 3.4055 | 0.80816 | 5.3788 | 2.911 | 9.4427 | 6.2544
23TR1540 | 263109 | 3462 | 300 | 0.56301 | 6.7562 | 1.7286 | 0.70802 | -0.9 |  | 6.6372 | 5.688
23TR1541 | 263110 | 3463 | 300 | 0.57876 | 6.9451 | 3.3923 | 0.75016 | -0.9 |  | 14.3238 | 5.8029
23TR1542 | 263111 | 3464 | 300 | 0.59289 | 7.1147 | 2.7488 | 0.7231 | 4.0155 | 2.6599 | 8.3469 | 5.7023
23TR1543 | 263112 | 3465 | 300 | 0.54801 | 6.5761 | 1.203 | 0.74045 | 8.0854 | 2.7804 | -1.5
23TR1544 | 611409 | 3564 | 300 | 0.51473 | 6.1767 | -0.3 |  | 1.3883 | 0.42379 | -1.5
23TR1545 | 611410 | 3556 | 300 | 0.5763 | 6.9156 | -0.3 |  | 3.1645 | 1.7975 | 22.8368 | 4.1695
23TR1546 | 611411 | 3565 | 300 | 0.57787 | 6.9345 | -0.3 |  | 1.0815 | 0.44937 | 8.8848 | 1.5737
23TR1547 | 611412 | 3566 | 300 | 0.55335 | 6.6402 | -0.3 |  | 1.4659 | 0.43763 | 4.8841 | 1.5018
23TR1548 | 611413 | 3567 | 300 | 0.51631 | 6.1957 | -0.3 |  | -0.9 |  | 7.9623 | 1.5688
23TR1549 | 611414 | 3568 | 300 | 0.51133 | 6.136 | -0.3 |  | -0.9 |  | 3.1531 | 1.513
23TR1550 | 611415 | 3569 | 300 | 0.59423 | 7.1307 | 0.92047 | 0.20294 | 1.0551 | 0.45824 | 4.5021 | 1.6025
23TR1551 | 611416 | 3557 | 300 | 0.55882 | 6.7058 | 1.6138 | 0.37842 | -0.9 |  | 16.1087 | 4.3033
23TR1552 | 611417 | 3466 | 300 | 0.55465 | 6.6558 | 1.0894 | 0.34357 | -0.9 |  | 9.0339 | 3.8681
23TR1553 | 611418 | 3467 | 300 | 0.53203 | 6.3843 | 1.507 | 0.32298 | -0.9 |  | 5.2833 | 3.589
23TR1554 | 611419 | 3468 | 300 | 0.95468 | 11.4562 | 7.7273 | 0.55353 | -0.9 |  | 53.1512 | 5.7949
23TR1555 | 611420 | 3469 | 300 | 0.60993 | 7.3192 | 2.1769 | 0.40928 | 10.7486 | 2.0183 | -1.5
23TR1556 | 611421 | 3470 | 300 | 0.52126 | 6.2552 | -0.3 |  | 2.3267 | 1.7605 | -1.5
23TR1557 | 611422 | 3471 | 300 | 0.48325 | 5.799 | -0.3 |  | -0.9 |  | 5.9413 | 3.9716
23TR1558 | 611423 | 3472 | 300 | 0.53927 | 6.4712 | 0.69859 | 0.67115 | 3.4161 | 2.5336 | -1.5
23TR1559 | 611424 | 3574 | 300 | 0.5163 | 6.1957 | -0.3 |  | -0.9 |  | -1.5
23TR1560 | 611425 | 3473 | 300 | 0.50689 | 6.0827 | 0.73792 | 0.6965 | -0.9 |  | 10.1894 | 5.5895
23TR1561 | 611426 | 3474 | 300 | 0.51825 | 6.2191 | -0.3 |  | -0.9 |  | 8.2411 | 5.5493
23TR1562 | 611427 | 3575 | 300 | 0.50848 | 6.1018 | 0.88847 | 0.67381 | -0.9 |  | -1.5
23TR1563 | 611428 | 3475 | 300 | 0.51765 | 6.2118 | -0.3 |  | 4.7529 | 2.6446 | -1.5
23TR1564 | 611429 | 3476 | 300 | 0.49918 | 5.9902 | 1.4871 | 0.7435 | -0.9 |  | -1.5
23TR1565 | 611430 | 3477 | 300 | 0.51078 | 6.1293 | 0.98991 | 0.75042 | -0.9 |  | -1.5
23TR1566 | 611431 | 3478 | 300 | 0.5059 | 6.0708 | -0.3 |  | -0.9 |  | -1.5
23TR1567 | 611432 | 3572 | 300 | 0.52133 | 6.2559 | -0.3 |  | -0.9 |  | 13.7294 | 6.1883
23TR1568 | 611433 | 3479 | 300 | 0.48908 | 5.869 | 0.98626 | 0.70888 | -0.9 |  | 6.8264 | 5.6382
23TR1569 | 611434 | 3480 | 300 | 0.57585 | 6.9102 | 2.9467 | 0.78979 | -0.9 |  | 12.3454 | 6.2313
23TR1570 | 611435 | 3481 | 300 | 0.56654 | 6.7984 | 1.9932 | 0.72398 | -0.9 |  | 10.6409 | 5.6944
23TR1571 | 611436 | 3576 | 300 | 0.49901 | 5.9881 | 1.1955 | 0.74352 | -0.9 |  | 7.6761 | 5.835
23TR1572 | 611437 | 3563 | 300 | 0.50099 | 6.0119 | -0.3 |  | -0.9 |  | -1.5
23TR1573 | 611438 | 3482 | 300 | 0.58694 | 7.0433 | -0.3 |  | 3.7451 | 3.0515 | 21.6785 | 6.5615
23TR1574 | 611439 | 3483 | 300 | 0.70259 | 8.4311 | -0.3 |  | 17.0046 | 3.1728 | 32.0931 | 6.6953
23TR1575 | 611440 | 3484 | 300 | 0.52821 | 6.3385 | 2.0621 | 0.75363 | -0.9 |  | 13.5632 | 5.9648
23TR1576 | 611441 | 3485 | 300 | 0.50405 | 6.0486 | -0.3 |  | -0.9 |  | 14.9803 | 5.7248
23TR1577 | 611442 | 3486 | 300 | 0.52723 | 6.3268 | 1.1762 | 0.79952 | -0.9 |  | 10.4695 | 6.2606
23TR1578 | 611443 | 3487 | 300 | 0.53232 | 6.3879 | 1.3922 | 0.75438 | 4.7963 | 2.8079 | -1.5
23TR1579 | 611444 | 3488 | 300 | 0.51076 | 6.1292 | -0.3 |  | -0.9 |  | -1.5
23TR1580 | 611445 | 3489 | 300 | 0.62779 | 7.5334 | 3.0277 | 0.78941 | 6.4747 | 2.9336 | 25.2614 | 6.2806
23TR1581 | 611446 | 3490 | 300 | 0.6879 | 8.2548 | 6.2776 | 0.82204 | 5.2585 | 2.8842 | 27.7439 | 6.202
23TR1582 | 611447 | 3570 | 300 | 0.51224 | 6.1469 | -0.3 |  | 0.87815 | 0.40863 | 7.483 | 1.4413
23TR1583 | 611448 | 3491 | 300 | 0.57398 | 6.8877 | 0.8486 | 0.76855 | 6.0543 | 2.9139 | 9.4009 | 6.272
23TR1584 | 611449 | 3558 | 300 | 0.5214 | 6.2567 | -0.3 |  | 3.7548 | 1.7412 | -1.5
23TR1585 | 611450 | 3559 | 300 | 0.51781 | 6.2137 | 0.79175 | 0.36 | -0.9 |  | 7.846 | 4.1113
23TR1586 | 611451 | 3560 | 300 | 0.52718 | 6.3261 | 0.35095 | 0.3294 | 2.6052 | 1.7039 | 8.8802 | 3.9166
23TR1587 | 611452 | 3492 | 300 | 0.52185 | 6.2623 | -0.3 |  | -0.9 |  | 9.6702 | 4.0707
23TR1588 | 611453 | 3493 | 300 | 0.56804 | 6.8164 | 0.4596 | 0.38484 | 2.518 | 1.9978 | 6.7951 | 4.5606
23TR1589 | 611454 | 3494 | 300 | 0.52046 | 6.2455 | 0.9882 | 0.37362 | 5.2341 | 1.89 | -1.5
23TR1590 | 611455 | 3495 | 300 | 0.53051 | 6.3661 | 0.35828 | 0.34181 | -0.9 |  | -1.5
23TR1591 | 611456 | 3496 | 300 | 0.56751 | 6.8101 | 1.1003 | 0.39104 | -0.9 |  | 5.2947 | 4.46
23TR1592 | 611457 | 3497 | 300 | 0.5132 | 6.1584 | -0.3 |  | 4.4857 | 1.8305 | -1.5
23TR1593 | 611458 | 3498 | 300 | 0.65171 | 7.8205 | 3.0126 | 0.37645 | -0.9 |  | 15.7196 | 4.0384
23TR1594 | 611459 | 3499 | 300 | 0.55443 | 6.6532 | 0.81254 | 0.40253 | -0.9 |  | 7.9931 | 4.6362
23TR1595 | 611319 | 3500 | 300 | 0.54853 | 6.5824 | 0.87276 | 0.7167 | -0.9 |  | 13.6432 | 5.9106
23TR1596 | 611320 | 3501 | 300 | 0.59771 | 7.1726 | -0.3 |  | 6.3031 | 2.6134 | 15.3823 | 5.6184
23TR1597 | 611321 | 3502 | 300 | 0.61742 | 7.409 | -0.3 |  | 2.1753 | 2.0309 | 24.2722 | 4.7245
23TR1598 | 611322 | 3562 | 300 | 0.52458 | 6.295 | -0.3 |  | 3.1726 | 2.5856 | 13.0437 | 5.5442
23TR1599 | 611323 | 3503 | 300 | 0.56454 | 6.7745 | -0.3 |  | 3.6294 | 1.6793 | 5.6708 | 3.8327
23TR1600 | 611324 | 3504 | 300 | 0.56164 | 6.7397 | -0.3 |  | -0.9 |  | 17.9409 | 4.1327
23TR1601 | 611325 | 3505 | 300 | 0.5649 | 6.7788 | 0.41964 | 0.31775 | 3.2972 | 1.631 | 5.3393 | 3.751
23TR1602 | 611326 | 3506 | 300 | 0.58767 | 7.0521 | -0.3 |  | 7.7671 | 1.8529 | 12.0783 | 4.2154
23TR1603 | 611327 | 3571 | 300 | 0.57414 | 6.8897 | 0.39897 | 0.18808 | 0.57738 | 0.44155 | 6.6907 | 1.5654
23TR1604 | 611328 | 3507 | 300 | 0.6126 | 7.3511 | 0.90894 | 0.35713 | 4.6189 | 1.8309 | 15.3183 | 4.1906
23TR1605 | 611329 | 3508 | 300 | 0.64983 | 7.798 | 1.5288 | 0.41994 | 6.53 | 2.0799 | 11.8534 | 4.7209
23TR1606 | 611330 | 3509 | 300 | 0.60402 | 7.2482 | 1.4116 | 0.38516 | -0.9 |  | 17.0396 | 4.4037
23TR1607 | 611331 | 3510 | 300 | 0.52206 | 6.2647 | 0.44443 | 0.33296 | -0.9 |  | 7.1157 | 3.944
23TR1608 | 611332 | 3511 | 300 | 0.59416 | 7.1299 | 1.0911 | 0.38464 | 5.0612 | 1.9108 | 8.2107 | 4.3551
23TR1609 | 611333 | 3512 | 300 | 0.59174 | 7.1009 | 1.7866 | 0.41524 | -0.9 |  | 12.1962 | 4.6733
23TR1610 | 611334 | 3513 | 300 | 0.70537 | 8.4644 | 1.2603 | 0.40781 | -0.9 |  | 34.7658 | 4.7639
23TR1611 | 611335 | 3514 | 300 | 0.5616 | 6.7392 | 0.87296 | 0.35806 | -0.9 |  | 8.8848 | 4.1097
23TR1612 | 611336 | 3515 | 300 | 0.55178 | 6.6214 | 0.74346 | 0.37186 | -0.9 |  | -1.5
23TR1613 | 611337 | 3516 | 300 | 0.84177 | 10.1012 | 2.7626 | 0.4831 | 16.1302 | 2.4681 | 30.2871 | 5.5213
23TR1614 | 611338 | 3517 | 300 | 0.53098 | 6.3718 | -0.3 |  | 5.0215 | 2.0215 | -1.5
23TR1615 | 611339 | 3518 | 300 | 0.52103 | 6.2523 | 0.81297 | 0.37087 | -0.9 |  | -1.5
23TR1616 | 611340 | 3519 | 300 | 0.55776 | 6.6931 | 0.50127 | 0.36392 | 2.1227 | 1.8238 | 5.4206 | 4.1913
23TR1617 | 611341 | 3520 | 300 | 0.57089 | 6.8506 | 2.1779 | 0.36785 | 5.1523 | 1.7752 | -1.5
23TR1618 | 611342 | 3521 | 300 | 0.62183 | 7.462 | 2.0459 | 0.37804 | -0.9 |  | 17.6354 | 4.2576
23TR1619 | 611343 | 3522 | 300 | 0.67953 | 8.1544 | 1.4286 | 0.41761 | -0.9 |  | 31.3544 | 4.9104
23TR1620 | 611344 | 3523 | 300 | 0.91325 | 10.959 | 4.5123 | 0.42965 | 10.3913 | 2.0866 | 47.1168 | 4.7892
23TR1621 | 611345 | 3524 | 300 | 0.60287 | 7.2345 | -0.3 |  | -0.9 |  | 18.3673 | 4.3116
23TR1622 | 611346 | 3525 | 300 | 0.68015 | 8.1618 | 3.4698 | 0.40779 | -0.9 |  | 16.3566 | 4.4367
23TR1623 | 611347 | 3526 | 300 | 0.58563 | 7.0275 | 2.7331 | 0.4076 | -0.9 |  | -1.5
23TR1624 | 611348 | 3527 | 300 | 0.61364 | 7.3637 | 3.7483 | 0.84694 | -0.9 |  | 31.6635 | 6.6577
23TR1625 | 611349 | 3528 | 300 | 0.54572 | 6.5486 | 4.5453 | 0.84676 | -0.9 |  | -1.5
23TR1626 | 611350 | 3529 | 300 | 0.5384 | 6.4608 | 3.0195 | 0.82388 | 3.0389 | 2.9475 | -1.5
23TR1627 | 244083 | 3530 | 300 | 0.56467 | 6.7761 | 1.6053 | 0.72551 | -0.9 |  | 6.8575 | 5.7907
23TR1628 | 244084 | 3531 | 300 | 0.56953 | 6.8344 | 1.5055 | 0.77597 | 7.289 | 2.87 | 6.2403 | 6.0901
23TR1629 | 244085 | 3532 | 300 | 0.57771 | 6.9325 | 3.3361 | 0.81781 | -0.9 |  | -1.5
23TR1630 | 244086 | 3533 | 300 | 0.5776 | 6.9312 | 1.8585 | 0.79706 | 6.5775 | 2.92 | 12.2138 | 6.2558
23TR1631 | 244087 | 3534 | 300 | 0.60705 | 7.2846 | 3.6781 | 0.76006 | 6.6322 | 2.7078 | -1.5
23TR1632 | 244088 | 3535 | 300 | 0.57826 | 6.9391 | 2.7735 | 0.74931 | 2.8923 | 2.7316 | 8.968 | 5.8721
23TR1633 | 244089 | 3536 | 300 | 0.57432 | 6.8918 | 1.4059 | 0.80986 | 9.9514 | 3.0478 | -1.5
23TR1634 | 244090 | 3537 | 300 | 0.5576 | 6.6912 | 1.7052 | 0.80834 | -0.9 |  | 17.4558 | 6.5686
23TR1635 | 244091 | 3538 | 300 | 0.5918 | 7.1016 | 3.0638 | 0.76087 | 13.8676 | 2.8158 | -1.5
23TR1636 | 244092 | 3539 | 300 | 0.73146 | 8.7775 | 5.4954 | 0.8531 | 11.6735 | 3.1122 | 23.3037 | 6.6535
23TR1637 | 244093 | 3540 | 300 | 0.51651 | 6.1982 | 1.7166 | 0.78205 | -0.9 |  | -1.5
23TR1638 | 244094 | 3541 | 300 | 0.49253 | 5.9104 | -0.3 |  | 7.6163 | 2.5767 | -1.5
23TR1639 | 244095 | 3542 | 300 | 0.57119 | 6.8542 | 4.5512 | 0.73234 | 4.7261 | 2.5536 | -1.5
23TR1640 | 244096 | 3543 | 300 | 0.57727 | 6.9272 | 3.2306 | 0.78286 | 6.4099 | 2.8133 | -1.5
23TR1641 | 244097 | 3544 | 300 | 0.52477 | 6.2972 | 2.4838 | 0.72383 | -0.9 |  | 19.6499 | 5.6601
23TR1642 | 244098 | 3545 | 300 | 0.51971 | 6.2365 | -0.3 |  | 2.8213 | 2.7797 | -1.5
23TR1643 | 263082 | 3546 | 300 | 0.50371 | 6.0445 | -0.3 |  | -0.9 |  | -1.5
23TR1644 | 263083 | 3547 | 300 | 0.49309 | 5.9171 | 0.76868 | 0.71242 | -0.9 |  | -1.5
23TR1645 | 263084 | 3548 | 300 | 0.51076 | 6.1291 | 1.0658 | 0.72717 | 3.2137 | 2.7173 | -1.5
23TR1646 | 263085 | 3549 | 300 | 0.55417 | 6.6501 | 1.6369 | 0.74639 | -0.9 |  | 17.9361 | 5.9804
23TR1647 | 263086 | 3550 | 300 | 0.48438 | 5.8126 | -0.3 |  | -0.9 |  | 9.0721 | 5.462
23TR1648 | 263087 | 3551 | 300 | 0.47253 | 5.6704 | -0.3 |  | -0.9 |  | -1.5
23TR1649 | 263088 | 3552 | 300 | 0.49029 | 5.8835 | -0.3 |  | 10.3236 | 2.5915 | -1.5

## References
| Alk Feld |  | Qtz |  | Carbonate |  | Mafic |  | cpy |  | po |  | py |  | mtt
| 2.55 | 0% | 2.67 | 0.2% | 2.09 | 24% | 3.168 | 1% | 4.2 | 0% | 3.496 | 24% | 5 | 0% | 3.885 | 24%
| 2.0145 | 21% | 2.014 | 24% | 2.78 | 0% | 2.432 | 24% | 3.192 | 24% | 4.6 | 0% | 3.8 | 24% | 4.9728 | 4%
Figure 1.1. Graph displaying estimated linear trends of common minerals with respect to Dry Bulk Density (g/cc) vs. Apparent Porosity, PA (%) (Emerson, 1997)
Figure 1.2. Graph displaying magnetic susceptibility of rocks with respect to overall magnetic mineral content (Emerson, 1997).
Figure 1.3. Table displaying the seismic velocity and resistivity of common rock types
Figure 1.4. Magnetic susceptibility and density of common sulfide minerals (Morgan, 2012).
Figure 1.5. Graph displaying the relationship between conductivity and resistivity of common rock and material types (Palacky, 1987)
Figure 1.6. Dry Bulk Densities (Emerson, 1990)
Figure 1.7. A 'typical' ternanry diagram to show the distribution of U, Th and K in selected rock types (Kearey and Brookes, 1991).
References
Emerson, DW, 1990. Notes on Mass Properties of Rocks - Density, Porosity, Permeability. Exploration Geophysics, 21, 209-216.
Emerson, DW & Yang, YP, 1997. Insights from laboratory mass property crossplots. ASEG Preview, 70, 10-14.
Hunt, C.P., Moskowitz, B.M., and Banerjee, S.K., 1995, Magnetic properties of rocks and minerals, in Ahrens, T.J., ed., Rock physics and phase relations—A handbook of physical constants: American Geophysical Union, p. 189–204.
Klein, C., and Hurlbut, C.S., 1985, Manual of mineralogy (after J.D. Dana): New York, John Wiley and Sons, 596 p.
Morgan, L.A., 2012, Geophysical characteristics of volcanogenic massive sulfide deposits in volcanogenic massive sulfide occurrence model: U.S. Geological Survey Scientific Investigations Report 2010–5070 –C, chap. 7, 16 p.
Palacky, G.V., 1987, Resistivity characteristics of geologic targets, in electromagnetic methods in applied geophysics: Society of Exploration Geophysics, 1, 1351.
Keary, P. and Brooks, M., 1991, An Introduction to Geophysical Exploration. 2nd Edition, Blackwell Scientific Publications, Oxford, 254 p.
Felsic