## Summary Table
Sample Information |  |  |  |  | Lithology Information |  | Magnetic Properties |  | Mass Properties |  |  | Seismic Properties |  | Electrical Properties |  |  | Gamma Ray
TR Sample ID | Client Sample ID | Drillhole ID | From | To | GSWA Lithology | Tectonic Unit | Magnetic Susceptibility | Koenigsberger Ratio (Q) | Dry Bulk Density | Apparent Porosity | Grain Density | P-Wave Velocity | Acoustic Impedance | Galvanic Resistivity | Chargeability | Inductive Conductivity | K | U | Th
|  |  | (m) | (m) |  |  | (×10^-3 SI) |  | (g/cm^3) | (%) | (g/cm^3) | (m/s) | (g/cm^3)*(m/s) | (Ωm) | (mV/V) | (S/m) | (%) | (ppm) | (ppm)
23TR3590 | 268803 | GSWA Lancer 1 | 635.12 | 635.32 | sandstone | Officer Basin | 0.0051624 | 0.59082 | 2.1009 | 6.964% | 2.2582 | 1620 | 3403.5307 | 5.73 | 82.18 | 0.15874 | 1.8844 | -0.9 | 16.7081
23TR3591 | 268805 | GSWA Lancer 1 | 663.28 | 663.48 | sandstone | Officer Basin | 0.094757 |  | 2.3764 | 3.957% | 2.4743 | 2750 | 6535.1335 | 18.9125 | 27.8863 | 0.22894 | 1.907 | -0.9 | 9.0043
23TR3592 | 268807 | GSWA Lancer 1 | 825.78 | 825.98 | sandstone | Officer Basin | 0.026123 | 0.51899 | 2.0366 | 2.183% | 2.082 | 1390 | 2830.8251 | 9.9166 | 57.476 | 0.2 | 1.2058 | -0.9 | 8.8947
23TR3593 | 268808 | GSWA Lancer 1 | 903.99 | 904.29 | siltstone/mudstone | Officer Basin | 0.14244 |  | 2.4453 | 3.705% | 2.5394 | 2890 | 7067.007 | 96.1853 | 29.3063 | 0.15874 | 7.4764 | 3.9058 | 32.0711
23TR3594 | 268810 | GSWA Lancer 1 | 945.76 | 945.99 | dolostone/dolomite | Officer Basin | 0.096974 |  | 2.7681 | 0.856% | 2.792 | 5840 | 16165.6506 | 271.9242 | 3.081 | 0.12599 | 0.8014 | 2.1691 | 12.3752
23TR3595 | 268812 | GSWA Lancer 1 | 1024.32 | 1024.62 | sandstone | Officer Basin | 0.0060641 | 0.60953 | 2.3138 | 2.663% | 2.3771 | 2280 | 5275.4853 | 10.03 | 70.313 | 0.3 | 5.103 | -0.9 | 15.2862
23TR3596 | 268813 | GSWA Lancer 1 | 1066.7 | 1067 | dolostone/dolomite | Officer Basin | 0.010328 |  | 2.7644 | 0.636% | 2.7821 | 5730 | 15840.0725 | 590.5638 | 1.7213 | 0.4 | 0.70561 | -0.9 | 9.5491
23TR3597 | 268814 | GSWA Lancer 1 | 1172.91 | 1173.21 | siltstone/mudstone | Officer Basin | 0.15917 |  | 2.6966 | 0.682% | 2.7151 | 4660 | 12566.2968 | 88.0527 | 6.0297 | 0.2 | 7.604 | 2.6773 | 34.3322
23TR3598 | 268815 | OB002 | 307.74 | 308.04 | siltstone + sandstone | Officer Basin | 0.15464 | 0.71696 | 2.388 | 9.984% | 2.6529 | 2130 | 5086.5106 | 25.2864 | 99.4117 | 0 | 3.1846 | 7.328 | 19.7332
23TR3599 | 268816 | OB002 | 308.75 | 309.05 | siltstone + sandstone | Officer Basin | 0.079657 | 0.34506 | 2.5261 | 3.956% | 2.6302 | 3460 | 8740.3811 | 9.3867 | 56.8843 | 0.14142 | 3.7787 | 2.4792 | 14.1806
23TR3600 | 268817 | OB002 | 327.4 | 327.7 | sandstone | Officer Basin | 0.17734 | 1.7744 | 2.4905 | 3.983% | 2.5938 | 3040 | 7570.9908 | 11.0696 | 47.99 | 0.1 | 6.4687 | 3.0695 | 24.2835
23TR3601 | 268819 | OB002 | 334.01 | 334.31 | sandstone | Officer Basin | 0.063967 | 0.44578 | 2.4411 | 2.665% | 2.5079 | 3900 | 9520.2637 | 11.64 | 51.8213 | 0.1 | 3.9733 | -0.9 | 21.1777
23TR3602 | 268823 | OB002 | 374.2 | 374.5 | stromatolitic dolostone/dolomite | Officer Basin | 0.0065331 |  | 2.7524 | 0.9791% | 2.7796 | 5780 | 15909.0034 | 247.2567 | 2.531 | 0.2 | 1.0146 | -0.9 | 7.7318
23TR3603 | 268824 | OB002 | 381.5 | 381.8 | stromatolitic dolostone/dolomite | Officer Basin | 0.023067 |  | 2.731 | 2.009% | 2.7869 | 5330 | 14555.996 | 99.3298 | 15.1667 | 0.1 | 1.5844 | 3.8548 | 16.2846
23TR3604 | 268827 | OB002 | 416.4 | 416.7 | stromatolitic dolostone/dolomite | Officer Basin | 0.036586 |  | 2.7106 | 1.773% | 2.7596 | 5420 | 14691.5725 | 157.185 | 10.162 | 0.17321 | 1.8624 | -0.9 | 23.9623
23TR3605 | 268828 | OB002 | 457.13 | 457.4 | dolostone/dolomite | Officer Basin | 0.04052 |  | 2.6921 | 0.2718% | 2.6995 | 5800 | 15614.3089 | 1407.4102 | 1.2813 | 0.14142 | 3.0605 | 5.5873 | 6.5482
23TR3606 | 268830 | OB002 | 460.52 | 460.8 | sedimentary rock | Officer Basin | 0.11905 |  | 2.6462 | 1.3% | 2.681 | N/A | N/A | 195.951 | 8.8427 | 0 | 2.356 | 4.712 | 17.4769
23TR3607 | 268832 | OB002 | 497.06 | 497.36 | dolostone/dolomite | Officer Basin | 0.095415 |  | 2.6943 | 0.7282% | 2.714 | N/A | N/A | 601.2998 | 4.586 | 0.1 | 2.1611 | 6.9621 | 11.1365
23TR3608 | 268836 | OB002 | 508.67 | 508.97 | dolostone/dolomite | Officer Basin | 0.12399 |  | 2.6965 | 0.3955% | 2.7072 | 5010 | 13509.3222 | 293.9157 | 2.9843 | 0.15874 | 3.7681 | 5.7452 | -1.5
23TR3609 | 268846 | OB002 | 524.82 | 525.12 | stromatolitic dolostone/dolomite | Officer Basin | 0.056994 | 1.4652 | 2.729 | 1.017% | 2.7571 | 5590 | 15255.1804 | 2804.1174 | 303.18 | 0.14142 | -0.3 | -0.9 | 12.0528
23TR3610 | 268847 | OB002 | 530.61 | 530.91 | dolostone/dolomite | Officer Basin | 0.014235 |  | 2.8068 | 0.4454% | 2.8194 | N/A | N/A | 787.8449 | 0.613 | 0.2 | -0.3 | -0.9 | 13.3217
23TR3611 | 268851 | OB002 | 564.66 | 564.82 | dolostone/dolomite | Officer Basin | 0.033174 |  | 2.8007 | 0.212% | 2.8066 | N/A | N/A | 715.9866 | 2.9357 | 0.3 | 1.771 | -0.9 | 21.6718
23TR3612 | 268861 | OB002 | 612.5 | 612.8 | dolostone/dolomite | Officer Basin | 0.024638 |  | 2.8807 | 0.8921% | 2.9067 | N/A | N/A | 1144.772 | 2.4627 | 0.20801 | 3.2942 | 7.9424 | -1.5
23TR3613 | 268862 | OB002 | 617.38 | 617.68 | oolitic/peloidal dolostone/dolomite | Officer Basin | 0.02656 |  | 2.88 | 0.1908% | 2.8855 | N/A | N/A | 1459.058 | 1.0507 | 0.17321 | -0.3 | -0.9 | 9.104
23TR3614 | 268863 | OB002 | 636.31 | 636.6 | sandstone + siltstone | Officer Basin | 0.17897 |  | 2.8577 | 0.1831% | 2.8629 | N/A | N/A | 12855.2321 | 3.934 | 0.18171 | 3.8492 | 10.176 | 12.0906
23TR3615 | 268866 | OB002 | 695.42 | 695.65 | dolostone/dolomite | Officer Basin | 0.04444 |  | 2.8491 | 0.1624% | 2.8537 | N/A | N/A | 3249.6097 | 0.581 | 0.26207 | -0.3 | 13.9199 | -1.5
23TR3616 | 253801 | 04NBDH003 | 15.89 | 16.11 | siliciclastic gneiss | N/A | 0.048189 |  | 2.6136 | 0.4866% | 2.6264 | 2550 | 6664.7049 | 297.8843 | 11.081 | 0 | 3.5187 | 3.4603 | -1.5
23TR3617 | 253802 | 04NBDH003 | 30.64 | 30.86 | siliciclastic gneiss | N/A | 0.1305 |  | 2.6033 | 1.391% | 2.6401 | 2260 | 5883.5386 | 250.1832 | 9.2273 | 0 | 4.4756 | -0.9 | 28.7586
23TR3618 | 253803 | 04NBDH003 | 31.45 | 31.62 | siliciclastic gneiss | N/A | 0.17555 |  | 2.644 | 0.8419% | 2.6665 | 2600 | 6874.5218 | 542.1391 | 9.3497 | 0.1 | 3.1519 | 11.3015 | 42.0996
23TR3619 | 253804 | 04NBDH003 | 34.28 | 34.48 | siliciclastic gneiss | N/A | 0.077996 |  | 2.6281 | 0.3878% | 2.6383 | 3930 | 10328.4729 | 882.3559 | 7.525 | 0 | 6.3833 | 8.6448 | 108.8502
23TR3620 | 253805 | 04NBDH003 | 35.6 | 35.8 | siliciclastic gneiss | N/A | 0.063825 |  | 2.6584 | 0.2632% | 2.6654 | 5220 | 13876.8597 | 1304.7305 | 7.0217 | 0.3 | 6.1539 | 4.9783 | 33.097
23TR3621 | 253806 | 04NBDH003 | 36.95 | 37.15 | siliciclastic gneiss | N/A | 0.079177 |  | 2.6507 | 0.3607% | 2.6603 | N/A | N/A | 3287.0751 | 14.5653 | 0 | 4.4077 | 6.014 | 59.5121
23TR3622 | 253807 | 04NBDH003 | 37.89 | 38.09 | siliciclastic gneiss | N/A | 0.10802 |  | 2.6509 | 0.3758% | 2.6609 | 5420 | 14367.8516 | 1942.9572 | 7.6453 | 0.342 | 5.6084 | 3.7025 | 19.1971
23TR3623 | 253808 | 04NBDH003 | 41.6 | 41.8 | siliciclastic gneiss | N/A | 0.14561 |  | 2.6507 | 0.4651% | 2.6631 | 3980 | 10549.6513 | 1837.7414 | 11.3917 | 0.1 | 4.6766 | 2.8751 | 64.4118
23TR3624 | 253809 | 04NBDH003 | 45.46 | 45.66 | siliciclastic gneiss | N/A | 0.12615 |  | 2.6325 | 0.404% | 2.6432 | 4470 | 11767.4652 | 799.3885 | 8.762 | 0.2 | 4.6708 | -0.9 | 44.2339
23TR3625 | 253810 | 04NBDH003 | 42.05 | 42.25 | siliciclastic gneiss | N/A | 0.14004 |  | 2.6464 | 0.2395% | 2.6527 | 4980 | 13178.9379 | 3222.0273 | 4.2267 | 0.3 | 5.7547 | 8.31 | 63.3649
23TR3626 | 253811 | 04NBDH003 | 49.03 | 49.23 | dolerite | N/A | 62.7873 | 1.3622 | 3.0406 | 0.1393% | 3.0448 | 5830 | 17726.7334 | 36801.9928 | 36.1157 | 0 | 0.46152 | -0.9 | 13.507
23TR3627 | 253812 | 04NBDH003 | 50.25 | 50.45 | dolerite | N/A | 60.8692 | 0.82461 | 3.0313 | 0.09836% | 3.0343 | 6380 | 19339.9794 | 21739.2358 | 52.02 | 0 | -0.3 | -0.9 | 19.7177
23TR3628 | 253813 | 04NBDH003 | 58 | 58.2 | siliciclastic gneiss | N/A | 0.36369 |  | 2.6696 | 0.1912% | 2.6747 | 5520 | 14735.9597 | 5921.5497 | 13.097 | 0.8 | 4.0325 | 3.3453 | 28.3218
23TR3629 | 253814 | 04NBDH003 | 59.7 | 59.9 | siliciclastic gneiss | N/A | 0.31324 |  | 2.6602 | 0.221% | 2.6661 | 5170 | 13753.0439 | 20270.1466 | 9.27 | 0.2 | 7.1861 | 6.2288 | 44.8513
23TR3630 | 253815 | 04NBDH003 | 62.8 | 63 | siliciclastic gneiss | N/A | 0.16219 |  | 2.688 | 0.3664% | 2.6979 | 5120 | 13762.48 | 1294.1794 | 6.316 | 0.1 | 1.5921 | 2.0741 | 23.8002
23TR3631 | 253816 | 04NBDH003 | 83.73 | 83.93 | siliciclastic gneiss | N/A | 4.5498 |  | 2.7021 | 0.3911% | 2.7127 | 4770 | 12889.0236 | 11539.1551 | 7.064 | 0 | 4.2055 | 4.482 | 113.5292
23TR3632 | 253817 | 04NBDH003 | 92.77 | 92.95 | intrusive rock | N/A | 21.5129 | 0.72992 | 2.7775 | 0.3753% | 2.788 | 4970 | 13804.3223 | 30839.2103 | 17.2177 | 0 | 1.5751 | 33.1483 | 87.0813
23TR3633 | 253818 | 04NBDH003 | 94.12 | 94.29 | siliciclastic gneiss | N/A | 14.8608 | 0.22465 | 2.7121 | 0.4024% | 2.7231 | 4480 | 12150.4117 | 10892.3804 | 9.6293 | 0 | 5.3811 | 29.8749 | 587.2976
23TR3634 | 253819 | 04NBDH003 | 100.5 | 100.7 | intrusive rock | N/A | 16.6966 | 1.1918 | 2.6329 | 0.5082% | 2.6464 | 3080 | 8109.4409 | 1726.719 | 4.7403 | 0 | 9.4863 | 47.922 | 1418.8236
23TR3635 | 253820 | 04NBDH003 | 102.03 | 102.23 | siliciclastic gneiss | N/A | 0.11933 |  | 2.6539 | 0.5212% | 2.6678 | 4340 | 11517.892 | 2581.2012 | 3.2547 | 0.3 | 2.9181 | 4.0724 | 26.9335
23TR3636 | 253821 | 04NBDH003 | 107.26 | 107.46 | intrusive rock | N/A | 2.9371 |  | 2.67 | 0.6168% | 2.6866 | 4120 | 11000.4359 | 2863.0736 | 4.2023 | 0.3 | 0.3772 | -0.9 | 20.4585
23TR3637 | 253822 | 04NBDH003 | 111.6 | 111.79 | siliciclastic gneiss | N/A | 19.8427 | 1.1785 | 2.6568 | 0.3799% | 2.6669 | 4430 | 11769.489 | 13324.2421 | 9.9657 | 0 | 4.5675 | -0.9 | 9.7343
23TR3638 | 253823 | 04NBDH003 | 131.1 | 131.3 | siliciclastic gneiss | N/A | 1.3918 |  | 2.6476 | 0.4348% | 2.6592 | 5100 | 13502.9257 | 9746.0229 | 6.8903 | 0 | 2.0094 | 9.5707 | 13.2849
23TR3639 | 253824 | 04NBDH003 | 137 | 137.2 | siliciclastic gneiss | N/A | 1.2889 |  | 2.6855 | 0.3105% | 2.6938 | 4660 | 12514.2679 | 31313.7797 | 7.1803 | 0 | 3.27 | -0.9 | 12.5757
23TR3640 | 253825 | 04NBDH003 | 144.4 | 144.6 | intrusive rock | N/A | 19.123 | 1.5736 | 2.5993 | 0.5052% | 2.6125 | 4230 | 10995.1982 | 19125.8455 | 4.153 | 0 | 6.3921 | 7.2392 | 37.229
23TR3641 | 253826 | 04NBDH003 | 147.83 | 148 | siliciclastic gneiss | N/A | 8.5162 | 1.5036 | 2.6641 | 0.2831% | 2.6716 | 4660 | 12414.5508 | 2377.138 | 3.1177 | 0 | 4.3193 | 4.0776 | 10.231
23TR3642 | 253827 | 04NBDH003 | 157.7 | 157.9 | siliciclastic gneiss | N/A | 3.9467 |  | 2.6875 | 0.3737% | 2.6976 | 4730 | 12712.0219 | 14063.8003 | 7.268 | 0 | 2.3902 | -0.9 | 23.2004
23TR3643 | 253828 | 04NBDH003 | 168.8 | 169 | siliciclastic gneiss | N/A | 0.58768 |  | 2.7651 | 0.3335% | 2.7744 | 3190 | 8820.7289 | 3707.62 | 4.9487 | 0 | 9.4437 | 2.4581 | 17.0724
23TR3644 | 253829 | 04NBDH003 | 182.2 | 182.4 | siliciclastic gneiss | N/A | 0.2713 |  | 2.6862 | 0.165% | 2.6907 | 5220 | 14022.2038 | 26248.9697 | 8.6723 | 0.24495 | 1.2199 | 4.3694 | 7.0059
23TR3645 | 253830 | 04NBDH003 | 195.73 | 195.9 | siliciclastic gneiss | N/A | 0.77211 |  | 2.6724 | 0.245% | 2.679 | 3970 | 10609.4226 | 6573.3405 | 4.285 | 0.2 | 4.1006 | 2.859 | 41.2891
23TR3646 | 253831 | 04NBDH003 | 199 | 199.2 | siliciclastic gneiss | N/A | 0.25839 |  | 2.6664 | 0.2163% | 2.6722 | 4750 | 12665.3961 | 6406.6521 | 2.944 | 0.31072 | 1.7113 | 12.3202 | -1.5
23TR3647 | 253832 | 04NBDH003 | 212.6 | 212.8 | siliciclastic gneiss | N/A | 6.3487 |  | 2.675 | 0.1673% | 2.6795 | 4500 | 12037.4723 | 4113.1585 | 2.8857 | 0 | 2.6191 | 2.7584 | -1.5
23TR3648 | 253833 | 04NBDH003 | 216.65 | 216.81 | siliciclastic gneiss | N/A | 2.8465 |  | 2.6229 | 0.5301% | 2.6369 | 3340 | 8760.4253 | 2332.5497 | 1.9257 | 0 | 5.5159 | -0.9 | 5.0726
23TR3649 | 253834 | 04NBDH003 | 219.8 | 220 | siliciclastic gneiss | N/A | 8.4338 |  | 2.6814 | 0.1937% | 2.6866 | 4720 | 12656.3797 | 10436.5436 | 5.342 | 0 | 3.7858 | -0.9 | 8.1426
23TR3650 | 253835 | 04NBDH003 | 230.49 | 230.66 | siliciclastic gneiss | N/A | 0.36084 |  | 2.6374 | 0.237% | 2.6436 | 4150 | 10945.06 | 15843.6408 | 4.7503 | 0.2 | 2.4655 | -0.9 | 11.6976
23TR3651 | 253836 | 04NBDH003 | 235.05 | 235.25 | siliciclastic gneiss | N/A | 62.8295 | 1.124 | 2.9745 | 0.1036% | 2.9776 | 5780 | 17192.8886 | 19747.4876 | 15.7247 | 0 | 0.45402 | 3.4921 | 8.422
23TR3652 | 253837 | 04NBDH003 | 242.23 | 242.42 | siliciclastic gneiss | N/A | 0.28592 |  | 2.6924 | 0.1534% | 2.6965 | 4610 | 12411.8848 | 11216.3829 | 3.4407 | 0 | 3.1461 | 3.9558 | 23.2287
23TR3653 | 253838 | 04NBDH003 | 244 | 244.2 | intrusive rock | N/A | 5.9413 |  | 2.6386 | 0.2794% | 2.646 | 4830 | 12744.371 | 15593.1134 | 7.809 | 0 | 8.3976 | 9.644 | 37.0402
23TR3654 | 253839 | 04NBDH003 | 246.65 | 246.84 | intrusive rock | N/A | 0.17852 |  | 2.5849 | 0.2601% | 2.5916 | 4420 | 11425.1022 | 27910.9864 | 3.137 | 0.1 | 9.6727 | 9.4771 | 52.5371
23TR3655 | 253840 | 04NBDH003 | 254.22 | 254.42 | siliciclastic gneiss | N/A | 157.9023 | 0.22532 | 3.0913 | 0.1239% | 3.0951 | 5820 | 17991.167 | 46623.0808 | 28.859 | 0 | 2.5782 | 5.9405 | -1.5
23TR3656 | 253841 | 04NBDH003 | 257.22 | 257.42 | dolerite | N/A | 67.0464 | 0.75313 | 3.0547 | 0.04949% | 3.0562 | 6120 | 18694.7938 | 265512.2418 | 66.474 | 0 | 1.0171 | 4.875 | -1.5
23TR3657 | 253842 | 20H3DD0001 | 34.69 | 34.87 | siliciclastic gneiss | N/A | 23.4482 | 3.1378 | 2.7361 | 3.207% | 2.8267 | 3820 | 10451.7145 | 66.4956 | 14.032 | 0 | 0.3635 | 2.8044 | 7.4886
23TR3658 | 253843 | 20H3DD0001 | 34.95 | 35.15 | siliciclastic gneiss | N/A | 21.7951 | 2.2662 | 2.4611 | 5.262% | 2.5978 | 1420 | 3494.783 | 40.5429 | 81.1053 | 0 | 1.0355 | 6.1025 | -1.5
23TR3659 | 253844 | 20H3DD0001 | 38.48 | 38.67 | siliciclastic gneiss | N/A | 20.932 | 1.1761 | 2.7096 | 1.225% | 2.7432 | N/A | N/A | 102.0118 | 35.532 | 0 | 1.4132 | 2.5072 | -1.5
23TR3660 | 253845 | 20H3DD0001 | 50.47 | 50.65 | intrusive rock | N/A | 0.10126 |  | 2.5992 | 0.4456% | 2.6108 | 4010 | 10422.7189 | 1051.4974 | 10.7843 | 0.12599 | 6.6511 | 13.2212 | 183.876
23TR3661 | 253846 | 20H3DD0001 | 52.67 | 52.87 | intrusive rock | N/A | 0.15309 |  | 2.6244 | 0.2057% | 2.6298 | 5360 | 14066.8187 | 8024.178 | 9.677 | 0.54514 | 9.7198 | 15.427 | 113.0188
23TR3662 | 253847 | 20H3DD0001 | 53.75 | 53.91 | intrusive rock | N/A | 0.15551 |  | 2.6007 | 0.1951% | 2.6057 | 5130 | 13341.4155 | 4265.4251 | 7.272 | 0.20801 | 7.6578 | 50.0874 | 194.392
23TR3663 | 253848 | 20H3DD0001 | 56.94 | 57.14 | siliciclastic gneiss | N/A | 0.97355 |  | 2.9629 | 0.1991% | 2.9688 | 6180 | 18310.5394 | 4123.5424 | 12.3917 | 0 | 4.3196 | -0.9 | 10.0087
23TR3664 | 253849 | 20H3DD0001 | 59.6 | 59.8 | siliciclastic gneiss | N/A | 0.91009 |  | 2.9623 | 0.1453% | 2.9666 | 6230 | 18455.2019 | 18012.8555 | 5.395 | 0 | 1.9225 | -0.9 | 12.8328
23TR3665 | 253850 | 20H3DD0001 | 79.9 | 80.1 | intrusive rock | N/A | 0.27138 |  | 2.6681 | 0.4492% | 2.6801 | 4800 | 12806.9146 | 4918.6423 | 7.7267 | 0.342 | 11.9349 | 12.4855 | 162.6997
23TR3666 | 253851 | 20H3DD0001 | 81.35 | 81.55 | siliciclastic gneiss | N/A | 1.1309 |  | 2.8905 | 0.2435% | 2.8976 | 5580 | 16129.2173 | 11013.6841 | 7.154 | 0 | 2.9881 | -0.9 | -1.5
23TR3667 | 253852 | 20H3DD0001 | 83.1 | 83.3 | intrusive rock | N/A | 0.039213 |  | 2.5897 | 0.3063% | 2.5976 | 4210 | 10902.5759 | 7936.3862 | 5.7717 | 0.36342 | 14.0508 | 10.7963 | 91.7752
23TR3668 | 253853 | 20H3DD0001 | 93.55 | 93.75 | intrusive rock | N/A | 0.18036 |  | 2.6058 | 0.3458% | 2.6148 | 4900 | 12768.2413 | 5114.9955 | 4.2893 | 0.49324 | 7.2127 | -0.9 | 247.5339
23TR3669 | 253854 | 20H3DD0001 | 95.76 | 95.96 | siliciclastic gneiss | N/A | 1.1754 |  | 3.022 | 0.1148% | 3.0255 | 6120 | 18494.6813 | 30887.9408 | 14.064 | 0 | 1.0577 | 7.7394 | 13.7491
23TR3670 | 253855 | 20H3DD0001 | 97.75 | 97.95 | dolerite | N/A | 1.5185 |  | 2.9874 | 0.07831% | 2.9897 | 5940 | 17744.8985 | 30224.8115 | 13.296 | 0 | -0.3 | 4.8929 | 9.9378
23TR3671 | 253856 | 20H3DD0001 | 102.6 | 102.8 | siliciclastic gneiss | N/A | 0.95332 |  | 2.8578 | 0.1127% | 2.861 | 5630 | 16089.1442 | 49559.5902 | 17.4883 | 0 | 3.6401 | 22.2852 | 25.0482
23TR3672 | 253857 | 20H3DD0001 | 104.18 | 104.38 | siliciclastic gneiss | N/A | 1.4017 |  | 3.0447 | 0.4861% | 3.0595 | 5660 | 17232.7545 | 7681.8052 | 5.301 | 0 | 2.3837 | 11.5847 | 8.991
23TR3673 | 253858 | 20H3DD0001 | 105.7 | 105.9 | dolerite | N/A | 16.1684 | 4.9134 | 3.0119 | 0.03637% | 3.013 | 6040 | 18192.067 | 191174.5303 | 20.129 | 0 | 1.3264 | 3.8596 | -1.5
23TR3674 | 253859 | 20H3DD0001 | 107.63 | 107.82 | siliciclastic gneiss | N/A | 1.4557 |  | 2.7316 | 0.07601% | 2.7337 | 5660 | 15460.9914 | 41693.5044 | 11.8593 | 0.2 | 1.4318 | -0.9 | 18.8896
23TR3675 | 253860 | 20H3DD0001 | 105.33 | 105.53 | dolerite | N/A | 35.0686 | 11.0417 | 3.0453 | 0.1092% | 3.0487 | 6040 | 18393.8331 | 98199.8151 | 36.055 | 0 | 1.87 | 8.8511 | -1.5
23TR3676 | 253861 | 20H3DD0001 | 127.3 | 127.49 | siliciclastic gneiss | N/A | 1.2078 |  | 2.9922 | 0.08782% | 2.9949 | 6260 | 18731.4669 | 9921.7864 | 9.9847 | 0 | 3.9942 | 4.3362 | -1.5
23TR3677 | 253862 | 20H3DD0001 | 131.7 | 131.9 | siliciclastic gneiss | N/A | 1.1432 |  | 2.9561 | 0.05503% | 2.9577 | 5780 | 17086.2804 | 27323.8044 | 12.336 | 0 | 2.9245 | 8.5134 | -1.5
23TR3678 | 253863 | 20H3DD0001 | 136.1 | 136.3 | intrusive rock | N/A | 0.17805 |  | 2.6945 | 0.1915% | 2.6997 | 5360 | 14442.5643 | 31083.7467 | 11.525 | 0.22894 | 3.5351 | -0.9 | 26.6493
23TR3679 | 253864 | 20H3DD0001 | 155.3 | 155.5 | siliciclastic gneiss | N/A | 2.4672 |  | 2.962 | 0.1091% | 2.9652 | 6110 | 18097.8387 | 27494.3374 | 23.053 | 0.35569 | 4.3678 | 7.473 | 8.2368
23TR3680 | 253865 | 20H3DD0001 | 155.8 | 156 | siliciclastic gneiss | N/A | 14.1367 | 5.0304 | 3.0491 | 0.1154% | 3.0526 | 6140 | 18721.4027 | 22582.3137 | 43.093 | 7.1127 | 4.8753 | 5.2816 | -1.5
23TR3681 | 253866 | 20H3DD0001 | 156.62 | 156.82 | siliciclastic gneiss | N/A | 4.7022 |  | 3.0221 | 0.07257% | 3.0243 | 5990 | 18102.3938 | 30144.0723 | 29.1453 | 0 | 2.3073 | 7.688 | 8.6524
23TR3682 | 253867 | 20H3DD0001 | 157.5 | 157.7 | siliciclastic gneiss | N/A | 1.4124 |  | 2.8881 | 0.1168% | 2.8915 | 5550 | 16029.0387 | 9600.8609 | 13.1013 | 0 | 1.7782 | 13.6859 | -1.5
23TR3683 | 253868 | 20H3DD0001 | 159.08 | 159.26 | siliciclastic gneiss | N/A | 1.4303 |  | 3.0193 | 0.0869% | 3.022 | 5900 | 17814.1217 | 12522.366 | 12.517 | 0 | 2.4581 | 4.4481 | -1.5
23TR3684 | 253869 | 20H3DD0001 | 164.9 | 165.1 | intrusive rock | N/A | 0.12804 |  | 2.6789 | 0.223% | 2.6849 | 5210 | 13956.9963 | 18395.5695 | 9.4393 | 0.28845 | 3.5323 | 13.2537 | 94.6352
23TR3685 | 253870 | 20H3DD0001 | 171 | 171.2 | siliciclastic gneiss | N/A | 1.5632 |  | 3.0121 | 0.08078% | 3.0145 | N/A | N/A | 6522.0201 | 9.4803 | 0 | -0.3 | 9.4849 | -1.5
23TR3686 | 253871 | 20H3DD0001 | 189.6 | 189.8 | siliciclastic gneiss | N/A | 1.1035 |  | 3.0031 | 0.143% | 3.0074 | 5940 | 17838.6969 | 15929.2497 | 9.184 | 0 | 1.7356 | 5.9366 | -1.5
23TR3687 | 253876 | BPDD001 | 48.03 | 48.2 | felsic gneiss derived from volcanic rock | N/A | 0.51501 |  | 2.7543 | 0.5503% | 2.7695 | 4630 | 12752.3565 | 1377.5757 | 16.143 | 0 | 10.5403 | 7.601 | 68.3171
23TR3688 | 253877 | BPDD001 | 49.16 | 49.35 | felsic gneiss derived from volcanic rock | N/A | 1.0383 |  | 2.6957 | 1.045% | 2.7241 | N/A | N/A | 622.4658 | 22.164 | 0 | 9.9226 | 8.5163 | 79.1673
23TR3689 | 253878 | BPDD001 | 60.93 | 61.1 | felsic granulite | N/A | 106.5508 | 2.4806 | 2.7066 | 1.975% | 2.7611 | 2070 | 5602.6873 | 477.026 | 22.516 | 0 | 1.2048 | 2.3745 | 29.2913
23TR3690 | 253879 | BPDD001 | 65.05 | 65.25 | felsic gneiss derived from volcanic rock | N/A | 8.909 | 1.1036 | 2.6772 | 2.632% | 2.7496 | 2780 | 7442.6054 | 446.0581 | 19.8807 | 0 | 2.4775 | -0.9 | 55.8701
23TR3691 | 253880 | BPDD001 | 66.57 | 66.76 | felsic gneiss derived from volcanic rock | N/A | 1.5052 |  | 2.6322 | 3.376% | 2.7242 | 3030 | 7975.6721 | 292.5368 | 22.7887 | 0 | 1.7833 | 3.477 | 53.2305
23TR3692 | 253881 | BPDD001 | 73.32 | 73.52 | felsic gneiss derived from volcanic rock | N/A | 0.41758 |  | 2.677 | 0.4229% | 2.6884 | 5330 | 14268.3289 | 3016.701 | 14.4497 | 0.2 | 2.3897 | -0.9 | 10.9014
23TR3693 | 253882 | BPDD001 | 78.8 | 78.96 | andesite | N/A | 2.4114 |  | 2.9319 | 1.027% | 2.9623 | 5270 | 15451.0244 | 1035.7662 | 7.9817 | 0 | 1.7525 | 5.0775 | 8.7345
23TR3694 | 253883 | BPDD001 | 80.83 | 81 | andesite | N/A | 0.9969 |  | 2.903 | 1.833% | 2.9572 | 4240 | 12308.7775 | 291.4078 | 8.611 | 0 | 4.5243 | 5.099 | 9.5455
23TR3695 | 253884 | BPDD001 | 81.15 | 81.33 | foid diorite | N/A | 0.74185 |  | 2.7114 | 3.169% | 2.8002 | 2400 | 6507.4242 | 217.012 | 9.324 | 0 | 5.0885 | 3.2761 | 71.1177
23TR3696 | 253885 | BPDD001 | 81.73 | 81.89 | foid diorite | N/A | 0.80477 |  | 2.7636 | 2.068% | 2.8219 | 3030 | 8373.6112 | 394.7819 | 9.4553 | 0 | 5.3424 | 7.5909 | 8.3141
23TR3697 | 253886 | BPDD001 | 82.32 | 82.5 | intrusive rock | N/A | 0.056577 |  | 2.703 | 0.3344% | 2.712 | 5450 | 14731.094 | 7527.0438 | 21.2127 | 0.26207 | 1.0096 | 5.4064 | -1.5
23TR3698 | 253887 | BPDD001 | 85.62 | 85.82 | intrusive rock | N/A | 0.14698 | 0.61881 | 2.6153 | 1.326% | 2.6504 | 5080 | 13285.4764 | 13.2267 | 101.7367 | 0.2 | 2.8117 | -0.9 | 24.427
23TR3699 | 253888 | BPDD001 | 92.54 | 92.74 | mafic gneiss derived from volcanic rock | N/A | 1.037 |  | 2.9804 | 0.03365% | 2.9814 | 5750 | 17137.0967 | 17455.4024 | 5.9737 | 0 | 2.6085 | -0.9 | 5.6532
23TR3700 | 253889 | BPDD001 | 95.31 | 95.5 | felsic gneiss derived from volcanic rock | N/A | 0.055092 |  | 2.6423 | 0.3908% | 2.6527 | 5040 | 13317.2839 | 3294.3192 | 13.099 | 0.35569 | 4.7123 | 2.0892 | -1.5
23TR3701 | 253890 | BPDD001 | 96.81 | 97 | felsic granulite | N/A | 0.7629 |  | 2.9308 | 0.3032% | 2.9397 | 5440 | 15943.2849 | 6353.8655 | 15.1387 | 0.2 | 1.2736 | 3.2618 | 15.0934
23TR3702 | 253891 | BPDD001 | 98.53 | 98.71 | mafic gneiss derived from volcanic rock | N/A | 1.0683 |  | 2.8867 | 0.148% | 2.891 | 5290 | 15270.8511 | 15481.6104 | 8.4197 | 0 | 3.5023 | 8.5845 | -1.5
23TR3703 | 253892 | BPDD001 | 99 | 99.2 | felsic gneiss derived from volcanic rock | N/A | 0.19335 |  | 2.6663 | 0.09477% | 2.6688 | 5820 | 15517.6187 | 25939.0316 | 10.1303 | 0.18171 | 2.5555 | 3.4472 | -1.5
23TR3704 | 253893 | BPDD001 | 100.8 | 101 | felsic gneiss derived from volcanic rock | N/A | 0.15416 |  | 2.6739 | 0.3159% | 2.6824 | 5220 | 13957.6604 | 3070.5892 | 14.5857 | 0.26207 | 2.2078 | 3.285 | -1.5
23TR3705 | 253894 | BPDD001 | 103.64 | 103.83 | mafic gneiss derived from volcanic rock | N/A | 2.4589 |  | 3.077 | 0.1239% | 3.0808 | 6000 | 18461.912 | 7807.6421 | 7.1893 | 0 | 0.74116 | 3.437 | -1.5
23TR3706 | 253895 | BPDD001 | 108.23 | 108.42 | mafic gneiss derived from volcanic rock | N/A | 17.1551 | 1.6927 | 2.9567 | 0.1211% | 2.9603 | 5910 | 17474.3173 | 13661.4141 | 4.3427 | 0 | -0.3 | 3.5347 | 8.2586
23TR3707 | 253896 | BPDD001 | 117.2 | 117.38 | mafic gneiss derived from volcanic rock | N/A | 1.5593 |  | 2.9954 | 0.1506% | 2.9999 | 5800 | 17373.2478 | 10267.6907 | 6.8473 | 0 | 1.8109 | 2.4506 | -1.5
23TR3708 | 253897 | BPDD001 | 124 | 124.2 | intrusive rock | N/A | 0.039356 |  | 2.6849 | 0.1715% | 2.6895 | 5380 | 14444.9156 | 32994.4093 | 13.966 | 0.31748 | 1.9287 | 4.1097 | -1.5
23TR3709 | 253898 | BPDD001 | 128.74 | 128.91 | mafic gneiss derived from volcanic rock | N/A | 1.4288 |  | 2.7946 | 0.2964% | 2.8029 | 5480 | 15314.5064 | 4991.3387 | 9.864 | 0 | 0.98857 | 7.2428 | 25.754
23TR3710 | 253899 | BPDD001 | 130.25 | 130.43 | intrusive rock | N/A | 0.04388 |  | 2.6221 | 0.4851% | 2.6349 | 4350 | 11406.3204 | 8775.2298 | 5.8073 | 0.28845 | 4.2471 | -0.9 | 40.698
23TR3711 | 253900 | BPDD001 | 131.5 | 131.69 | intrusive rock | N/A | 0.011326 |  | 2.6352 | 0.4268% | 2.6465 | N/A | N/A | 13094.5765 | 8.8607 | 0.26207 | -0.3 | 9.6817 | 21.984
23TR3712 | 253901 | BPDD001 | 134.41 | 134.61 | mafic gneiss derived from volcanic rock | N/A | 0.77321 |  | 2.7698 | 0.3315% | 2.779 | 4950 | 13710.5306 | 5412.0906 | 6.1397 | 0 | 2.4141 | 2.1874 | 27.2552
23TR3713 | 253902 | BPDD001 | 135.21 | 135.41 | mafic gneiss derived from volcanic rock | N/A | 0.80911 |  | 2.8726 | 0.3347% | 2.8822 | 5120 | 14707.5726 | 2901.2632 | 8.058 | 0 | 1.5608 | -0.9 | 4.8699
23TR3714 | 253903 | BPDD001 | 138.83 | 139 | mafic gneiss derived from volcanic rock | N/A | 0.69224 |  | 2.846 | 0.2691% | 2.8537 | 5090 | 14486.3407 | 10050.757 | 14.6963 | 0 | -0.3 | 3.186 | 15.5687
23TR3715 | 253904 | BPDD001 | 146.2 | 146.38 | intrusive rock | N/A | 0.031733 |  | 2.666 | 0.1523% | 2.67 | 5350 | 14262.9508 | 7504.7909 | 14.506 | 0.25198 | 3.3046 | -0.9 | 180.8025
23TR3716 | 253905 | BPDD001 | 149.09 | 149.29 | felsic gneiss derived from volcanic rock | N/A | 0.23076 |  | 2.636 | 0.368% | 2.6458 | 4230 | 11150.4588 | 3066.465 | 11.4013 | 0.24495 | 3.2824 | 2.173 | 5.9709
23TR3717 | 253906 | BPDD001 | 160.11 | 160.3 | mafic gneiss derived from volcanic rock | N/A | 1.6006 |  | 2.9667 | 0.1506% | 2.9712 | 5770 | 17117.7656 | 10752.4823 | 13.534 | 0 | 1.179 | 2.1788 | -1.5
23TR3718 | 253907 | BPDD001 | 166.55 | 166.72 | intrusive rock | N/A | 0.011348 |  | 2.6205 | 0.6777% | 2.6384 | 4390 | 11503.9419 | 3845.3078 | 3.3777 | 0.3 | -0.3 | 6.3217 | 12.3631
23TR3719 | 253908 | BPDD001 | 167.84 | 168 | felsic granulite | N/A | 0.35024 |  | 2.7301 | 0.3238% | 2.739 | 5110 | 13950.9027 | 5708.5708 | 16.1463 | 0 | 2.0002 | 8.2967 | -1.5
23TR3720 | 253872 | CYCH1 | 190.51 | 190.71 | basalt | N/A | 5.0684 |  | 2.78 | 0.902% | 2.8053 | 4820 | 13399.4178 | 4138.36 | 17.0407 | 0 | 3.4084 | -0.9 | -1.5
23TR3721 | 253873 | CYCH1 | 196.5 | 196.7 | basalt | N/A | 5.0132 |  | 2.8364 | 0.5209% | 2.8512 | 5400 | 15316.4509 | 4926.2258 | 10.041 | 0 | 2.5743 | 3.1993 | 11.1398
23TR3722 | 253874 | CYCH1 | 205.8 | 206 | basalt | N/A | 5.7984 |  | 2.8437 | 0.4312% | 2.856 | 4640 | 13194.6214 | 1320.4948 | 15.3507 | 0 | 1.8013 | 3.2395 | 6.9047
23TR3723 | 253875 | CYCH1 | 215.33 | 215.53 | basalt | N/A | 5.3488 |  | 2.8321 | 0.8931% | 2.8576 | 5480 | 15519.9619 | 1935.5789 | 12.0847 | 0 | 1.7579 | 4.1963 | -1.5
23TR3724 | 253909 | ODD01 | 208.15 | 208.35 | amphibolite | N/A | 1.6745 |  | 3.1465 | 0.1086% | 3.1499 | 6030 | 18973.3909 | 6567.9655 | 8.6367 | 0 | 3.588 | 7.3491 | -1.5
23TR3725 | 253910 | ODD01 | 212.2 | 212.39 | feldspathic gneiss | N/A | 0.21444 |  | 2.7135 | 0.4444% | 2.7256 | 4760 | 12916.2392 | 315668.1856 | 8.1997 | 0.18171 | -0.3 | 22.8296 | 26.2163
23TR3726 | 253911 | ODD01 | 215.78 | 215.98 | feldspathic gneiss | N/A | 0.028925 |  | 2.6837 | 0.2141% | 2.6895 | 4990 | 13391.7272 | 17342.6827 | 7.1993 | 0.2 | 1.8495 | 14.2481 | 7.5027
23TR3727 | 253912 | ODD01 | 218.9 | 218.29 | feldspathic gneiss | N/A | 0.017585 |  | 2.6527 | 0.2479% | 2.6593 | 4340 | 11512.8627 | 17392.2471 | 9.223 | 0.28845 | 3.3557 | 40.278 | -1.5
23TR3728 | 253913 | ODD01 | 221.2 | 221.4 | amphibolite | N/A | 1.0362 |  | 2.9268 | 0.336% | 2.9367 | 4760 | 13931.7427 | 30410.7962 | 25.7687 | 0 | 3.3278 | 5.7711 | 15.6297
23TR3729 | 253914 | ODD01 | 225 | 225.19 | amphibolite | N/A | 198.0597 | 3.3531 | 3.0379 | 0.1004% | 3.0409 | 5690 | 17285.4294 | 150252.259 | 40.297 | 0 | 1.4244 | 23.109 | -1.5
23TR3730 | 253915 | ODD01 | 225.57 | 225.77 | amphibolite | N/A | 346.2908 | 4.4852 | 2.8857 | 0.1764% | 2.8908 | 5130 | 14803.7818 | 42768.3649 | 34.5577 | 0 | 2.6815 | -0.9 | 9.5501
23TR3731 | 253916 | ODD01 | 228.37 | 228.57 | amphibolite | N/A | 77.2436 | 3.1702 | 3.1331 | 0.1389% | 3.1375 | 5660 | 17733.3441 | 30017.2423 | 33.881 | 0 | 1.6465 | 7.2152 | -1.5
23TR3732 | 253917 | ODD01 | 233.12 | 233.31 | amphibolite | N/A | 3876.7078 | 3.4628 | 3.4648 | 0.08883% | 3.4678 | 5680 | 19679.7895 | 5708.744 | 44.459 | 0 | 1.3687 | -0.9 | 7.2993
23TR3733 | 253918 | ODD01 | 235.09 | 235.33 | amphibolite | N/A | 0.81847 |  | 3.1228 | 0.1832% | 3.1286 | 5920 | 18487.236 | 3824.5798 | 5.9467 | 0 | 3.0952 | -0.9 | 13.0779
23TR3734 | 253919 | ODD01 | 248.35 | 248.54 | feldspathic gneiss | N/A | 0.75514 |  | 2.6864 | 0.3218% | 2.6951 | 5070 | 13620.2265 | 12707.9425 | 8.6003 | 0.1 | 1.8129 | 3.456 | 8.6972
23TR3735 | 253920 | ODD01 | 251 | 251.19 | feldspathic gneiss | N/A | 0.30605 |  | 2.6325 | 0.3733% | 2.6423 | 5170 | 13609.9469 | 16966.7199 | 6.356 | 0.1 | 5.2115 | -0.9 | -1.5
23TR3736 | 253921 | ODD01 | 265.18 | 265.36 | feldspathic gneiss | N/A | 6.3253 |  | 2.7498 | 0.4242% | 2.7615 | 3930 | 10806.6806 | 14148.3237 | 13.687 | 0 | 3.9744 | 7.0574 | 14.5924
23TR3737 | 253922 | ODD01 | 271.74 | 271.93 | amphibolite | N/A | 15.6678 | 1.3695 | 2.8277 | 0.3449% | 2.8375 | 4500 | 12724.7689 | 5755.6152 | 14.0963 | 0 | 6.2764 | -0.9 | 16.7155
23TR3738 | 253923 | ODD01 | 289.27 | 289.42 | amphibolitic schist | N/A | 0.87456 |  | 2.8784 | 0.4804% | 2.8923 | 2940 | 8462.4335 | 5005.6138 | 27.2273 | 0 | 11.8344 | 6.9264 | -1.5
23TR3739 | 253924 | ODD01 | 294.09 | 294.29 | feldspathic gneiss | N/A | 14.073 | 0.33569 | 2.6942 | 0.2422% | 2.7007 | 5240 | 14117.4421 | 35131.9331 | 50.553 | 0 | 1.7287 | 7.7265 | -1.5
23TR3740 | 253925 | ODD01 | 300.56 | 300.75 | intrusive rock | N/A | 0.0078447 |  | 2.6046 | 0.2735% | 2.6117 | 5680 | 14794.0703 | 292990.2083 | 11.2367 | 0.18171 | 9.8771 | 3.9669 | 8.6899
23TR3741 | 253926 | ODD01 | 307.81 | 308 | dolerite | N/A | 3.5439 | 2.6711 | 3.038 | 0.2575% | 3.0458 | 5840 | 17741.7449 | 1414.483 | 44.0047 | 1.6 | 2.595 | -0.9 | 6.9182
23TR3742 | 253927 | ODD01 | 313.5 | 313.65 | feldspathic gneiss | N/A | 4.6124 |  | 2.6292 | 0.3028% | 2.6372 | 5420 | 14250.2959 | 51617.7409 | 4.4377 | 0 | 6.4525 | 16.7431 | -1.5
23TR3743 | 253928 | ODD01 | 319.09 | 319.29 | feldspathic gneiss | N/A | 0.097719 |  | 2.6657 | 0.164% | 2.6701 | 5840 | 15567.5416 | 122460.0709 | 8.0547 | 0.15874 | 2.5697 | 5.1856 | -1.5
23TR3744 | 253929 | ODD01 | 325.33 | 325.5 | amphibolitic schist | N/A | 0.96292 |  | 3.0616 | 0.2227% | 3.0684 | 4000 | 12246.3906 | 1154.4429 | 10.073 | 0 | 1.783 | 5.1415 | -1.5
23TR3745 | 253930 | ODD01 | 328.14 | 328.3 | feldspathic gneiss | N/A | 19.1515 | 6.8555 | 2.6823 | 0.08634% | 2.6846 | 5690 | 15262.2871 | 73781.5417 | 16.8387 | 0 | -0.3 | -0.9 | 9.642
23TR3746 | 253931 | ODD01 | 329.67 | 329.86 | feldspathic gneiss | N/A | 0.028643 |  | 2.6393 | 0.1258% | 2.6427 | 5360 | 14146.8458 | 7562.6272 | 16.868 | 0.26207 | -0.3 | 6.2166 | -1.5
23TR3747 | 253932 | ODD01 | 340.88 | 341.07 | intrusive rock | N/A | 0.0066209 |  | 2.641 | 0.1103% | 2.6439 | 5740 | 15159.2704 | 241772.8118 | 5.955 | 0.18171 | 2.5517 | 17.1215 | -1.5
23TR3748 | 253933 | ODD01 | 342.5 | 342.65 | amphibolitic schist | N/A | 1.2447 |  | 2.9914 | 0.02164% | 2.9921 | 4120 | 12324.6036 | 3190.9605 | 7.4173 | 0 | 9.8022 | 4.2996 | -1.5
23TR3749 | 253934 | ODD01 | 345.15 | 345.34 | intrusive rock | N/A | 0.0041787 |  | 2.6283 | 0.05335% | 2.6297 | 4020 | 10565.8554 | 16332.6812 | 9.4583 | 0.31072 | 2.3244 | 16.264 | -1.5
23TR3750 | 253935 | ODD01 | 352.83 | 353.03 | dolerite | N/A | 1.0676 |  | 3.0453 | 0.2586% | 3.0532 | 5850 | 17815.2934 | 815.6482 | 7.2303 | 0 | 2.1445 | 7.0553 | -1.5
23TR3751 | 253936 | ODD01 | 358.4 | 358.58 | mafic gneiss | N/A | 2.2344 |  | 2.7156 | 0.11% | 2.7186 | 4980 | 13523.7404 | 5452.0489 | 17.2883 | 0 | 2.4355 | 3.3869 | 5.9887
23TR3752 | 253937 | ODD01 | 371.05 | 371.23 | mafic gneiss | N/A | 61.6923 | 2.2903 | 2.76 | 0.1795% | 2.765 | 4530 | 12502.9457 | 11280.27 | 20.1493 | 0 | 3.9121 | -0.9 | 18.2476
23TR3753 | 253938 | ODD01 | 386.6 | 386.78 | mafic gneiss | N/A | 0.36539 |  | 2.6685 | 0.08666% | 2.6708 | 4310 | 11501.1596 | 5960.8037 | 18.0683 | 0.12599 | 4.0367 | 3.4705 | 19.2395
23TR3754 | 253939 | ODD01 | 387.76 | 387.96 | intrusive rock | N/A | 1.5569 |  | 2.6296 | 0.1607% | 2.6339 | 5350 | 14068.6242 | 76469.6165 | 5.6993 | 0 | 4.8103 | 6.8812 | 13.0139
23TR3755 | 253940 | ODD01 | 396.31 | 396.5 | feldspathic gneiss | N/A | 8.0118 |  | 2.6672 | 0.3841% | 2.6775 | 5390 | 14376.4367 | 8073.4538 | 23.1527 | 0 | 3.2876 | -0.9 | 7.8348
23TR3756 | 253941 | ODD01 | 402.33 | 402.51 | intrusive rock | N/A | 0.027685 |  | 2.6947 | 0.1568% | 2.6989 | 5020 | 13527.4293 | 13613.0243 | 19.664 | 0.12599 | -0.3 | 11.5474 | -1.5
23TR3757 | 253942 | ODD01 | 413.54 | 413.78 | intrusive rock | N/A | 1.3255 |  | 2.6026 | 0.3066% | 2.6107 | 5300 | 13794.0377 | 34850.0356 | 6.236 | 0 | 9.2682 | 29.6954 | 32.1136
23TR3758 | 253943 | ODD01 | 424.35 | 424.51 | amphibolitic schist | N/A | 0.95296 |  | 2.9547 | 0.0277% | 2.9556 | N/A | N/A | 1715.0045 | 7.0857 | 0 | 2.7291 | -0.9 | 34.2494
23TR3759 | 253944 | ODD01 | 435.48 | 435.67 | feldspathic gneiss | N/A | 0.044914 |  | 2.6348 | 0.1269% | 2.6381 | 5310 | 13990.613 | 76489.226 | 6.844 | 0.26207 | 7.2913 | 25.1091 | -1.5
23TR3760 | 253945 | ODD01 | 442.09 | 442.28 | amphibolite | N/A | 0.82618 |  | 2.8481 | 0.1516% | 2.8524 | 5410 | 15408.3032 | 12855.8975 | 6.493 | 0 | 3.4383 | 7.6386 | 9.7221
23TR3761 | 253946 | ODD01 | 447.84 | 448.02 | feldspathic gneiss | N/A | 1.0801 |  | 2.6666 | 0.157% | 2.6708 | 5580 | 14879.8411 | 14330.0622 | 12.403 | 0 | 3.7207 | -0.9 | -1.5
23TR3762 | 253947 | ODD01 | 468.42 | 468.59 | dolerite | N/A | 24.074 | 1.5121 | 3.0407 | 0.1901% | 3.0465 | 5890 | 17909.573 | 6135.1542 | 7.7377 | 0 | 1.3492 | 6.21 | -1.5
23TR3763 | 253948 | ODD01 | 457.7 | 457.87 | feldspathic gneiss | N/A | 0.378 |  | 2.6391 | 0.3648% | 2.6488 | 4470 | 11796.9737 | 2891.4286 | 6.1463 | 0.1 | 6.3955 | 8.3017 | 9.7795
23TR3764 | 253949 | ODD01 | 31 | 31.16 | mafic gneiss | N/A | 0.72231 | 0.4743 | 3.0525 | 0.1347% | 3.0566 | 5270 | 16086.5561 | 458.4155 | 30.5367 | 0.1 | -0.3 | 9.2658 | 15.3145
23TR3765 | 253950 | ODD01 | 33.2 | 33.36 | mafic gneiss | N/A | 1.0897 |  | 3.0445 | 0.2443% | 3.0519 | 4500 | 13700.073 | 323.4903 | 11.446 | 0 | 1.0318 | -0.9 | 8.214
23TR3766 | 253951 | ODD01 | 36.17 | 36.37 | mafic gneiss | N/A | 0.5946 |  | 3.0055 | 0.2074% | 3.0117 | 6160 | 18513.6042 | 9652.7703 | 2.3567 | 0 | 0.76815 | 3.2773 | 11.7866
23TR3767 | 253952 | ODD01 | 37.64 | 37.79 | mafic gneiss | N/A | 0.87005 |  | 2.8875 | 0.2711% | 2.8954 | 5290 | 15274.9363 | 2727.7681 | 11.03 | 0 | 1.7915 | 2.0059 | 7.1216
23TR3768 | 253953 | ODD01 | 39.15 | 39.3 | mafic gneiss | N/A | 0.96738 |  | 2.7745 | 2.7% | 2.8515 | N/A | N/A | 217.2711 | 18.5817 | 0 | 1.9546 | -0.9 | 9.3834
23TR3769 | 253954 | ODD01 | 43.12 | 43.27 | mafic gneiss | N/A | 0.27188 |  | 2.6969 | 0.1499% | 2.701 | 4830 | 13026.2272 | 8717.0541 | 11.5103 | 0.2 | 3.3561 | -0.9 | 5.256
23TR3770 | 253955 | ODD01 | 44.57 | 44.74 | amphibolite | N/A | 1.4239 |  | 3.188 | 0.1195% | 3.1918 | 5960 | 19000.3233 | 2801.3464 | 4.282 | 0 | 0.54573 | 8.1853 | 22.553
23TR3771 | 253956 | ODD01 | 47.88 | 48.05 | feldspathic gneiss | N/A | 0.0734 |  | 2.6688 | 0.1681% | 2.6733 | 5980 | 15959.4918 | 13443.2842 | 17.5737 | 0 | 0.63359 | 2.3416 | -1.5
23TR3772 | 253957 | ODD01 | 53.75 | 53.9 | mafic gneiss | N/A | 1.3675 |  | 3.0492 | 0.398% | 3.0614 | 5960 | 18173.399 | 770.9066 | 24.1337 | 0 | 2.1557 | -0.9 | -1.5
23TR3773 | 253958 | ODD01 | 62.43 | 62.63 | mafic gneiss | N/A | 0.63729 |  | 2.8101 | 0.2103% | 2.816 | 5600 | 15736.3879 | 12343.8753 | 26.758 | 0 | 0.84796 | -0.9 | 20.584
23TR3774 | 253959 | ODD01 | 65.79 | 65.95 | amphibolite | N/A | 2.4774 |  | 3.0494 | 0.3332% | 3.0596 | 4580 | 13966.2321 | 3811.2312 | 23.3807 | 0 | 2.5143 | 6.3821 | 12.5877
23TR3775 | 253960 | ODD01 | 68.52 | 68.67 | mafic gneiss | N/A | 0.61968 |  | 2.7596 | 0.3986% | 2.7707 | 4870 | 13439.4013 | 1658.7299 | 7.8407 | 0 | 2.0258 | 7.7669 | -1.5
23TR3776 | 253961 | ODD01 | 80 | 80.2 | amphibolite | N/A | 8.4858 | 1.8554 | 2.9593 | 0.1789% | 2.9646 | 5770 | 17075.3493 | 17260.658 | 15.3593 | 0 | 2.0271 | 3.6223 | 17.0194
23TR3777 | 253962 | ODD01 | 86.45 | 86.65 | feldspathic gneiss | N/A | 3.0268 |  | 2.7022 | 0.08422% | 2.7045 | 5620 | 15186.3411 | 7956.4183 | 7.9967 | 0 | 0.47988 | 2.2246 | -1.5
23TR3778 | 253963 | ODD01 | 91 | 91.19 | mafic gneiss | N/A | 0.56605 |  | 2.7339 | 0.1294% | 2.7375 | 4820 | 13177.6154 | 29498.1864 | 9.8537 | 0 | 2.7027 | -0.9 | 9.5459
23TR3779 | 253964 | ODD01 | 104 | 104.2 | mafic gneiss | N/A | 86.9881 | 4.89 | 2.7697 | 0.238% | 2.7763 | 5290 | 14651.6158 | 11970.1776 | 14.3477 | 0 | 1.0777 | 2.8002 | 7.6479
23TR3780 | 253965 | ODD01 | 107.51 | 107.67 | mafic gneiss | N/A | 0.31686 |  | 2.7241 | 0.1362% | 2.7278 | 5810 | 15827.0111 | 2932.1795 | 9.116 | 0 | 1.7286 | 4.1092 | 56.7652
23TR3781 | 253966 | ODD01 | 116.18 | 116.41 | intrusive rock | N/A | 0.005122 |  | 2.6523 | 0.05524% | 2.6538 | 4550 | 12068.0955 | 3138.2769 | 7.5747 | 0 | 9.0934 | 52.3121 | 21.9904
23TR3782 | 253967 | ODD01 | 122.5 | 122.67 | dolerite | N/A | 1.2108 |  | 3.1049 | 0.03373% | 3.1059 | 5550 | 17232.0641 | 12747.5398 | 12.905 | 0 | -0.3 | 3.2259 | 13.146
23TR3783 | 253968 | ODD01 | 127.04 | 127.2 | mafic gneiss | N/A | 0.15819 |  | 2.6846 | 0.02956% | 2.6854 | 5770 | 15489.9737 | 13362.6139 | 3.714 | 0 | 3.5252 | -0.9 | 21.0419
23TR3784 | 253969 | ODD01 | 127.74 | 127.89 | mafic gneiss | N/A | 0.32893 | 0.64536 | 2.7524 | 0.2446% | 2.7592 | 4940 | 13596.8905 | 35105.1236 | 34.0563 | 0 | 3.0455 | -0.9 | 33.9489
23TR3785 | 253970 | ODD01 | 131.86 | 132.04 | intrusive rock | N/A | 0.0018242 |  | 2.6217 | 0.1077% | 2.6246 | 4740 | 12427.0561 | 2739.6034 | 2.4443 | 0.2 | -0.3 | -0.9 | 9.8418
23TR3786 | 253971 | ODD01 | 142.45 | 142.63 | mafic gneiss | N/A | 442.1047 | 6.4544 | 2.8853 | 0.1758% | 2.8904 | 5480 | 15811.7138 | 1982.7509 | 36.3633 | 0 | 0.8202 | 3.7894 | 5.9534
23TR3787 | 253972 | ODD01 | 143.57 | 143.75 | mafic gneiss | N/A | 0.056328 |  | 2.6682 | 0.245% | 2.6748 | 5860 | 15635.6675 | 5129.2557 | 2.9997 | 0.1 | 1.0295 | 11.1571 | 70.2355
23TR3788 | 253973 | ODD01 | 156 | 156.19 | dolerite | N/A | 1.722 |  | 3.0433 | 0.1195% | 3.047 | 6000 | 18259.8993 | 43184.4016 | 7.8517 | 0 | 3.4088 | 4.6607 | 17.0974
23TR3789 | 253974 | ODD01 | 190.44 | 190.63 | feldspathic gneiss | N/A | 0.023489 |  | 2.6432 | 0.2244% | 2.6492 | 5170 | 13665.4405 | 16901.6028 | 6.1753 | 0.1 | 2.3852 | 7.4016 | 14.5676
23TR3790 | 253975 | ODD01 | 191.11 | 191.3 | amphibolite | N/A | 1.3759 |  | 3.0585 | 0.1749% | 3.0638 | 4150 | 12692.7418 | 1508.5441 | 18.8713 | 0 | 4.0185 | -0.9 | 20.6406
23TR3791 | 253976 | ODD01 | 194.51 | 194.67 | amphibolite | N/A | 1.2274 |  | 3.1262 | 0.05673% | 3.1279 | 5110 | 15974.6428 | 4299.4617 | 14.3957 | 0 | 1.307 | 9.0572 | 13.4271
23TR3792 | 253977 | ODD01 | 202.71 | 202.91 | amphibolite | N/A | 0.66301 |  | 2.8421 | 0.488% | 2.8561 | 3840 | 10913.7809 | 1636.4343 | 7.5147 | 0 | 2.2495 | -0.9 | 36.9206
23TR3793 | 253978 | YDDD00011 | 5.44 | 5.63 | 0 | N/A | 0.053444 | 0.68548 | 2.3202 | 6.432% | 2.4797 | 1920 | 4454.77 | 93.5606 | 39.457 | 0.17321 | -0.3 | -0.9 | 38.5679
23TR3794 | 253979 | YDDD00011 | 7.34 | 7.54 | 0 | N/A | 0.029574 | 2.33 | 2.1557 | 10.33% | 2.404 | 2190 | 4721.0792 | 50.0333 | 44.027 | 0 | 0.8359 | 4.3982 | 9.0175
23TR3795 | 253980 | YDDD00011 | 42.66 | 42.82 | felsic granulite | N/A | 0.40661 | 3.1403 | 2.3998 | 2.208% | 2.454 | N/A | N/A | 24.3804 | 151.1667 | 0 | 1.5033 | 4.4013 | -1.5
23TR3796 | 253981 | YDDD00011 | 44.86 | 45.05 | felsic granulite | N/A | 0.70754 | 0.5022 | 2.7864 | 0.8079% | 2.8091 | 1480 | 4123.9096 | 152.8806 | 41.0597 | 0 | 1.5476 | -0.9 | 5.5811
23TR3797 | 253982 | YDDD00011 | 50.33 | 50.48 | felsic granulite | N/A | 1.1197 | 0.52998 | 2.6862 | 20.37% | 3.3732 | N/A | N/A | 60.5835 | 85.2223 | 0 | 2.3977 | 1.9645 | -1.5
23TR3798 | 253983 | YDDD00011 | 52.73 | 52.93 | mafic granulite | N/A | 1.0034 | 0.96322 | 2.8384 | 1.205% | 2.873 | 4820 | 13681.1241 | 1025.8759 | 101.6357 | 0 | 4.7477 | 2.2558 | -1.5
23TR3799 | 253984 | YDDD00011 | 54.45 | 54.64 | mafic granulite | N/A | 2.4604 |  | 3.0832 | 0.08038% | 3.0857 | 5780 | 17821.0344 | 149669.8378 | 16.982 | 0 | 1.9138 | 2.0304 | -1.5
23TR3800 | 253985 | YDDD00011 | 56.28 | 56.45 | mafic granulite | N/A | 1.0392 |  | 3.0139 | 0.05026% | 3.0155 | 6070 | 18294.6002 | 53764.2538 | 11.0117 | 0 | 0.68082 | 5.0659 | -1.5
23TR3801 | 253986 | YDDD00011 | 66.83 | 67.02 | mafic granulite | N/A | 1.3744 | 0.64667 | 3.0071 | 0.1734% | 3.0124 | N/A | N/A | 2841.8762 | 104.5733 | 0 | 2.898 | -0.9 | 16.92
23TR3802 | 253987 | YDDD00011 | 72.6 | 72.79 | mafic granulite | N/A | 1.8967 | 3.9698 | 2.715 | 0.1234% | 2.7183 | 5590 | 15176.7483 | 17171.226 | 51.5657 | 0.1 | 1.5183 | 8.859 | 20.7618
23TR3803 | 253988 | YDDD00011 | 75.14 | 75.32 | mafic granulite | N/A | 2.5626 |  | 3.0747 | 0.09119% | 3.0775 | 6040 | 18570.9706 | 311163.9963 | 26.476 | 2.5612 | 2.6461 | 6.5673 | -1.5
23TR3804 | 253989 | YDDD00011 | 76.07 | 76.25 | mafic granulite | N/A | 54.5675 | 3.5209 | 3.0152 | 0.0447% | 3.0166 | 5710 | 17216.9972 | 134565.9891 | 36.474 | 0 | 1.4731 | 4.2679 | -1.5
23TR3805 | 253990 | YDDD00011 | 75.72 | 75.88 | quartz vein | N/A | 0.10296 |  | 2.6399 | 0.05692% | 2.6414 | 5320 | 14044.2695 | 36894.0825 | 21.98 | 0.18171 | -0.3 | -0.9 | 7.9366
23TR3806 | 253991 | YDDD00011 | 81.5 | 81.66 | mafic granulite | N/A | 23.9597 | 1.5753 | 2.9463 | 0.04469% | 2.9476 | 6210 | 18296.3641 | 108015.3557 | 48.8533 | 0 | 2.4471 | 10.9854 | 22.2087
23TR3807 | 253992 | YDDD00011 | 82 | 82.16 | amphibolite | N/A | 3.6885 | 7.5052 | 3.2305 | 0.1856% | 3.2365 | 5170 | 16701.4667 | 7674.0397 | 52.2727 | 0.37417 | 4.4729 | 6.3882 | -1.5
23TR3808 | 253993 | YDDD00011 | 87.03 | 87.18 | mafic granulite | N/A | 0.37894 |  | 2.6704 | 0.1199% | 2.6736 | 5210 | 13912.5735 | 8497.5635 | 29.8223 | 0 | 1.4856 | 4.2746 | 17.2364
23TR3809 | 253994 | YDDD00011 | 92.86 | 93.04 | mafic granulite | N/A | 0.43668 | 1.7523 | 2.6916 | 0.04575% | 2.6928 | 4240 | 11412.2617 | 1085.8234 | 89.269 | 0 | 3.981 | 10.644 | 17.8673
23TR3810 | 253995 | YDDD00011 | 102.49 | 102.68 | mafic granulite | N/A | 4.6674 |  | 3.0224 | 0.07048% | 3.0245 | 6040 | 18255.2883 | 232190.8263 | 26.412 | 0.7 | 1.6992 | -0.9 | 19.2072
23TR3811 | 253996 | YDDD00011 | 105.24 | 105.44 | mafic granulite | N/A | 1.7286 | 0.46994 | 3.3028 | 0.5887% | 3.3224 | 3990 | 13178.2657 | 332.224 | 82.159 | 0 | 1.1063 | 16.9274 | 13.0348
23TR3812 | 253997 | YDDD00011 | 115.12 | 115.32 | mafic granulite | N/A | 3.1955 | 1.6949 | 3.0088 | 0.06346% | 3.0107 | 6070 | 18263.4364 | 13939.5815 | 35.507 | 2.5 | 1.482 | 9.9702 | 26.2635
23TR3813 | 253998 | YDDD00011 | 117.08 | 117.28 | mafic granulite | N/A | 5.025 | 1.6408 | 2.9456 | 0.03849% | 2.9467 | 5630 | 16583.7176 | 641048.3252 | 52.9163 | 0 | 1.3283 | 8.2813 | -1.5
23TR3814 | 253999 | YDDD00011 | 125.08 | 125.24 | mafic granulite | N/A | 1.6081 | 0.57332 | 3.1396 | 0.6131% | 3.159 | N/A | N/A | 32.3833 | 245.6333 | 0 | -0.3 | 8.2875 | -1.5
23TR3815 | 254000 | YDDD00011 | 128 | 128.16 | mafic granulite | N/A | 0.9434 | 0.40692 | 2.7604 | 0.6527% | 2.7785 | 4330 | 11952.3474 | 27.1964 | 206.1967 | 0 | 1.1269 | -0.9 | 21.4887
23TR3816 | 263409 | YDDD00011 | 136.36 | 136.55 | mafic granulite | N/A | 1.0485 |  | 2.951 | 0.05605% | 2.9527 | 5650 | 16673.1966 | 31443.1449 | 8.1473 | 0 | 1.7134 | 3.5396 | 7.2321
23TR3817 | 263410 | YDDD00011 | 154.9 | 155.1 | mafic granulite | N/A | 1.1125 |  | 3.0321 | 0.08503% | 3.0346 | N/A | N/A | 3228.3634 | 11.043 | 0 | -0.3 | 5.9774 | -1.5
23TR3818 | 263411 | YDDD00011 | 175.53 | 175.73 | mafic granulite | N/A | 5.4719 |  | 3.0588 | 0.05155% | 3.0604 | 5610 | 17159.9721 | 20889.1327 | 21.2653 | 4.443 | 1.3238 | -0.9 | -1.5
23TR3819 | 263412 | YDDD00011 | 178.8 | 179 | mafic granulite | N/A | 79.1177 | 4.0138 | 3.2733 | 0.1146% | 3.277 | 5760 | 18854.1007 | 67257.7125 | 45.598 | 0 | 0.74093 | -0.9 | -1.5
23TR3820 | 263413 | YDDD00011 | 180.5 | 180.68 | intrusive rock | N/A | 0.18846 |  | 2.648 | 0.2123% | 2.6537 | 5070 | 13425.4677 | 4965.1103 | 2.556 | 0 | 9.3518 | 32.9972 | 332.1531
23TR3821 | 263414 | YDDD00011 | 184.55 | 184.75 | mafic granulite | N/A | 0.9172 |  | 3.1949 | 0.09766% | 3.198 | 5950 | 19009.3763 | 16120.5785 | 7.9777 | 0 | 3.4144 | -0.9 | 12.7856
23TR3822 | 263415 | YDDD00011 | 190.65 | 190.83 | mafic granulite | N/A | 3.5763 |  | 3.0741 | 0.08152% | 3.0766 | 4510 | 13864.16 | 2881.6139 | 12.2737 | 0.1 | -0.3 | -0.9 | 8.2355
23TR3823 | 263416 | YDDD00011 | 195.03 | 195.2 | intrusive rock | N/A | 0.25206 |  | 2.7074 | 0.05478% | 2.7089 | 5330 | 14430.5068 | 10845.2148 | 9.764 | 0 | -0.3 | -0.9 | 23.6609
23TR3824 | 263417 | YDDD00011 | 198.2 | 198.4 | mafic granulite | N/A | 0.9711 |  | 2.9601 | 0.09659% | 2.963 | 5070 | 15007.7726 | 4741.1581 | 5.5583 | 0 | 2.4172 | 2.8723 | 8.1371
23TR3825 | 263418 | YDDD00011 | 201.42 | 201.62 | mafic granulite | N/A | 2.4064 |  | 3.0605 | 0.07349% | 3.0628 | 5890 | 18026.4837 | 21616.0676 | 12.6813 | 0 | 3.4661 | 2.7278 | -1.5

## Table of Results
Sample Information | [8 empty] | Drillhole Information | [8 empty] | IGRF Information (O'Connor, Western Australia) |  |  |  |  | Lithology Information | [7 empty] | Magnetic Properties | [12 empty] | Mass Properties | [7 empty] | Seismic Properties |  | Electrical Properties | [11 empty] | Gamma Ray
TR Sample ID | Client Sample ID | Approval No. | Project | Core Type | Length | Diameter | Measurement Date | Comments | Drillhole ID | From | To | Latitude | Longitude | Easting | Northing | Datum | UTM Zone | Longitude | Latitude | Total Field | Declination | Inclination | GSWA Rock Type | GSWA Lithology | GSWA Structure | GSWA Alteration | GSWA Mineralisation | GSWA Rock Description | Formation | Tectonic Unit | Mag Sus Readings |  |  | Average Uncorrected Mag Sus | Corrected Magnetic Susceptibility | j_induced Amplitude | j_induced Declination | j_induced Inclination | j_remanent Amplitude | j_remanent Declination | j_remanent Inclination | Koenigsberger Ratio (Q) | Fluxgate Calculated Mag Sus | Dry Mass | Saturated Mass | Submerged Mass | Bulk Volume | Imbibed Water Volume | Dry Bulk Density | Apparent Porosity | Grain Density | P-Wave Velocity | Acoustic Impedance | Resistivity Readings |  |  | Galvanic Resistivity | Chargeability Readings |  |  | Chargeability | Inductive Conductivity Readings |  |  | Average Inductive Conductivity | K | U | Th
[5 empty] | (mm) | (mm) | (dd/mm/yyyy) |  |  | (m) | (m) | (°) | (°) | (m) | (m) |  |  | (°) | (°) | (nT) | (°) | (°) | [8 empty] | (×10^-3 SI) |  |  | (×10^-3 SI) | (×10^-3 SI) | (A/m) | (°) | (°) | (A/m) | (°) | (°) |  | (×10^-3 SI) | (g) | (g) | (g) | (cm^3) | (cm^3) | (g/cm^3) | (%) | (g/cm^3) | (m/s) | (g/cm^3)*(m/s) | (Ωm) |  |  | (Ωm) | (mV/V) |  |  | (mV/V) | (S/m) |  |  | (S/m) | (%) | (ppm) | (ppm)
23TR3590 | 268803 | G004352 | Officer Basin | 1/4 | 150 | 60 | 2023-09-18 |  | GSWA Lancer 1 | 635.12 | 635.32 | -25.0457 | 123.7556 | 576218.8662 | 7229779.8409 | GDA94 | 51 | 115.787 | -32.058 | 58493 | -1.713 | -65.983 | sedimentary siliciclastic | sandstone | massive | lightly oxidised | none visible | light brown sandstone medium grained well sorted; example of barren rel unaltered sst | Kanpa | Officer Basin | 0.0012 | 0.005 | 0.005 | 0.0031072 | 0.0051624 | 0.23701 | 0 | 71.1577 | 0.13995 | 14.2044 | -6.1522 | 0.59082 | 5.1014 | 389.98 | 402.88 | 217.63 | 185.6212 | 12.9259 | 2.1009 | 6.964% | 2.2582 | 1620 | 3403.5307 | 5.74 | 5.73 | 5.72 | 5.73 | 81.542 | 82.051 | 82.947 | 82.18 | 0.1 | 0.2 | 0.2 | 0.15874 | 1.8844 | -0.9 | 16.7081
23TR3591 | 268805 | G004352 | Officer Basin | 1/4 | 147 | 60 | 2023-09-18 |  | GSWA Lancer 1 | 663.28 | 663.48 | -25.0457 | 123.7556 | 576218.8662 | 7229779.8409 | GDA94 | 51 | 115.787 | -32.058 | 58493 | -1.713 | -65.983 | sedimentary siliciclastic | sandstone | crossed to flat bedded; veinlets sub-parallel to bedding / perpindicular to core axis | green alteration on some bedding plane (chlorite?) | none visible | Sandstone grey to light brown; ferruginous concretions or reduction spots (spotted dog); medium grained | Kanpa | Officer Basin | 0.066 | 0.052 | 0.054 | 0.057014 | 0.094757 | [8 empty] | 433.85 | 441.06 | 258.86 | 182.5651 | 7.2244 | 2.3764 | 3.957% | 2.4743 | 2750 | 6535.1335 | 19.14 | 18.88 | 18.72 | 18.9125 | 27.353 | 27.632 | 28.674 | 27.8863 | 0.2 | 0.2 | 0.3 | 0.22894 | 1.907 | -0.9 | 9.0043
23TR3592 | 268807 | G004352 | Officer Basin | 1/4 | 142 | 60 | 2023-09-18 |  | GSWA Lancer 1 | 825.78 | 825.98 | -25.0457 | 123.7556 | 576218.8662 | 7229779.8409 | GDA94 | 51 | 115.787 | -32.058 | 58493 | -1.713 | -65.983 | sedimentary siliciclastic | sandstone | cross bedded to massive; porous | lightly oxidised | none visible though does have disseminated pyrite | light reddish-brown; medium grained well sorted; pourous; subfriable; possibly cross bedded; local pyrite | Hussar | Officer Basin | 0.012 | 0.017 | 0.019 | 0.015708 | 0.026123 | 0.44377 | 0 | -78.5511 | 0.22001 | 300.4636 | 38.4438 | 0.51899 | 9.5517 | 344.91 | 348.6 | 179.58 | 169.3587 | 3.6974 | 2.0366 | 2.183% | 2.082 | 1390 | 2830.8251 | 9.95 | 9.92 | 9.88 | 9.9166 | 57.047 | 57.62 | 57.761 | 57.476 | 0.4 | 0.1 | 0 | 0.2 | 1.2058 | -0.9 | 8.8947
23TR3593 | 268808 | G004352 | Officer Basin | 1/4 | 93 | 60 | 2023-09-18 |  | GSWA Lancer 1 | 903.99 | 904.29 | -25.0457 | 123.7556 | 576218.8662 | 7229779.8409 | GDA94 | 51 | 115.787 | -32.058 | 58493 | -1.713 | -65.983 | sedimentary siliciclastic | siltstone/mudstone | laminated; anhydrite veins parallel to bedding; perpindicular to core axis | oxidised with some reduction spots | none visible | Mudstone red with occasional green reduction spot; locally dolomitic; flat laminited; current ripple laminations; anhydrite in nodules or veins; very fine grained sandstone interbeds | Hussar | Officer Basin | 0.078 | 0.083 | 0.092 | 0.084137 | 0.14244 | [8 empty] | 259.21 | 263.13 | 157.34 | 106.002 | 3.9279 | 2.4453 | 3.705% | 2.5394 | 2890 | 7067.007 | 95.54 | 96.22 | 96.8 | 96.1853 | 29.311 | 29.381 | 29.227 | 29.3063 | 0.2 | 0.2 | 0.1 | 0.15874 | 7.4764 | 3.9058 | 32.0711
23TR3594 | 268810 | G004352 | Officer Basin | 1/4 | 138 | 62 | 2023-09-18 |  | GSWA Lancer 1 | 945.76 | 945.99 | -25.0457 | 123.7556 | 576218.8662 | 7229779.8409 | GDA94 | 51 | 115.787 | -32.058 | 58493 | -1.713 | -65.983 | sedimentary carbonate | dolostone/dolomite | massive |  | none visible | Dolostone massive grey; near stroms | Hussar | Officer Basin | 0.06 | 0.06 | 0.055 | 0.058285 | 0.096974 | [8 empty] | 570.26 | 572.02 | 366.42 | 206.012 | 1.7635 | 2.7681 | 0.856% | 2.792 | 5840 | 16165.6506 | 268.91 | 272.69 | 274.2 | 271.9242 | 2.842 | 2.788 | 3.613 | 3.081 | 0.2 | 0.1 | 0.1 | 0.12599 | 0.8014 | 2.1691 | 12.3752
23TR3595 | 268812 | G004352 | Officer Basin | 1/4 | 114 | 62 | 2023-09-18 |  | GSWA Lancer 1 | 1024.32 | 1024.62 | -25.0457 | 123.7556 | 576218.8662 | 7229779.8409 | GDA94 | 51 | 115.787 | -32.058 | 58493 | -1.713 | -65.983 | sedimentary siliciclastic | sandstone | flat to cross bedded; porous | oxidised | none visible | Sandstone red brown; medium to coarse grained; porous; flat to cross bedded | Hussar | Officer Basin | 0.006 | 0.002 | 0.004 | 0.0036342 | 0.0060641 | 0.23906 | 0 | 37.6127 | 0.13538 | 258.503 | 21.9668 | 0.60953 | 5.1456 | 358.71 | 362.83 | 208.11 | 155.0301 | 4.1283 | 2.3138 | 2.663% | 2.3771 | 2280 | 5275.4853 | 10.03 | 10.03 | 10.03 | 10.03 | 69.507 | 70.543 | 70.889 | 70.313 | 0 | 0.3 | 0 | 0.3 | 5.103 | -0.9 | 15.2862
23TR3596 | 268813 | G004352 | Officer Basin | 1/4 | 124 | 62 | 2023-09-18 |  | GSWA Lancer 1 | 1066.7 | 1067 | -25.0457 | 123.7556 | 576218.8662 | 7229779.8409 | GDA94 | 51 | 115.787 | -32.058 | 58493 | -1.713 | -65.983 | sedimentary carbonate | dolostone/dolomite | styolitic perpendicular to core axis |  | none visible | maroon to white; styolitic | Hussar | Officer Basin | 0.017 | 0.007 | 0.002 | 0.0061972 | 0.010328 | [8 empty] | 452.97 | 454.01 | 290.48 | 163.8577 | 1.0421 | 2.7644 | 0.636% | 2.7821 | 5730 | 15840.0725 | 569.09 | 597.76 | 605.47 | 590.5638 | 1.727 | 1.814 | 1.623 | 1.7213 | 0 | 0 | 0.4 | 0.4 | 0.70561 | -0.9 | 9.5491
23TR3597 | 268814 | G004352 | Officer Basin | 1/4 | 109 | 62 | 2023-09-18 |  | GSWA Lancer 1 | 1172.91 | 1173.21 | -25.0457 | 123.7556 | 576218.8662 | 7229779.8409 | GDA94 | 51 | 115.787 | -32.058 | 58493 | -1.713 | -65.983 | sedimentary siliciclastic | siltstone/mudstone | laminated to rip up clasts to nodules |  | none visible | red brown mudstone minor green layers and reduciton spots; dolomitic in part | Hussar | Officer Basin | 0.09 | 0.116 | 0.083 | 0.095337 | 0.15917 | [8 empty] | 455.59 | 456.74 | 288.13 | 168.9479 | 1.1523 | 2.6966 | 0.682% | 2.7151 | 4660 | 12566.2968 | 87.63 | 88.09 | 88.44 | 88.0527 | 5.74 | 6.178 | 6.171 | 6.0297 | 0 | 0 | 0.2 | 0.2 | 7.604 | 2.6773 | 34.3322
23TR3598 | 268815 | P1773 | Officer Basin | 1/4 | 61 | 60 | 2023-09-18 |  | OB002 | 307.74 | 308.04 | -23.4669 | 123.7967 | 581365.3194 | 7404567.7303 | GDA94 | 51 | 115.787 | -32.058 | 58493 | -1.713 | -65.983 | sedimentary siliciclastic | siltstone + sandstone | laminated | leached | pyrite | white to green silt or vfg sandstone; leached or 'palaeoweathered' and near u/c with permian; pyrite visible as veins or interstitually between laminatations and nodules | Upper Browne | Officer Basin | 0.073 | 0.089 | 0.095 | 0.085142 | 0.15464 | 0.21527 | 0 | 9.4348 | 0.16628 | 158.9181 | 1.8192 | 0.71696 | 4.6335 | 200.59 | 208.96 | 125.13 | 83.998 | 8.3868 | 2.388 | 9.984% | 2.6529 | 2130 | 5086.5106 | 25.42 | 25.29 | 25.15 | 25.2864 | 99.128 | 99.69 | 99.417 | 99.4117 | 0 | 0 | 0 | 0 | 3.1846 | 7.328 | 19.7332
23TR3599 | 268816 | P1773 | Officer Basin | 1/4 | 113 | 60 | 2023-09-18 |  | OB002 | 308.75 | 309.05 | -23.4669 | 123.7967 | 581365.3194 | 7404567.7303 | GDA94 | 51 | 115.787 | -32.058 | 58493 | -1.713 | -65.983 | sedimentary siliciclastic | siltstone + sandstone | laminated | leached | pyrite | white to green silt or vfg sandstone; leached or 'palaeoweathered' and near u/c with permian; pyrite visible as veins or interstitually between laminatations and nodules | Upper Browne | Officer Basin | 0.057 | 0.053 | 0.036 | 0.047733 | 0.079657 | 0.33366 | 0 | 74.2457 | 0.10985 | 123.7211 | 19.4189 | 0.34506 | 7.1816 | 383.93 | 389.93 | 238.25 | 151.984 | 6.012 | 2.5261 | 3.956% | 2.6302 | 3460 | 8740.3811 | 9.38 | 9.38 | 9.4 | 9.3867 | 57.699 | 56.839 | 56.115 | 56.8843 | 0 | 0.1 | 0.2 | 0.14142 | 3.7787 | 2.4792 | 14.1806
23TR3600 | 268817 | P1773 | Officer Basin | 1/4 | 118 | 60 | 2023-09-18 |  | OB002 | 327.4 | 327.7 | -23.4669 | 123.7967 | 581365.3194 | 7404567.7303 | GDA94 | 51 | 115.787 | -32.058 | 58493 | -1.713 | -65.983 | sedimentary siliciclastic | sandstone | bedding textures perpendicular to core axis | oxidised | pyrite or Mn mineral? | vfg red brown sandstone; some vugs often associated with dark vfg mineral (Mn looking); some bedding textures | Upper Browne | Officer Basin | 0.112 | 0.113 | 0.095 | 0.10633 | 0.17734 | 0.12899 | 0 | -68.4112 | 0.22779 | 27.9042 | 43.3717 | 1.7744 | 2.7763 | 386.52 | 392.69 | 237.8 | 155.2004 | 6.1824 | 2.4905 | 3.983% | 2.5938 | 3040 | 7570.9908 | 11.18 | 11.08 | 10.95 | 11.0696 | 48.917 | 47.75 | 47.303 | 47.99 | 0 | 0.1 | 0.1 | 0.1 | 6.4687 | 3.0695 | 24.2835
23TR3601 | 268819 | P1773 | Officer Basin | 1/4 | 95 | 60 | 2023-09-18 |  | OB002 | 334.01 | 334.31 | -23.4669 | 123.7967 | 581365.3194 | 7404567.7303 | GDA94 | 51 | 115.787 | -32.058 | 58493 | -1.713 | -65.983 | sedimentary siliciclastic | sandstone | brecciated | oxidised | pyrite? | vfg red brown sandstone; brecciated, clast supported; matrix infill can have anhydrite vugs or nodules which can have pyrite or other sulfide on rim (replacing anhydrite?) | Upper Browne | Officer Basin | 0.036 | 0.041 | 0.037 | 0.03794 | 0.063967 | 0.26744 | 0 | -85.797 | 0.1188 | 195.4559 | -16.5943 | 0.44578 | 5.7563 | 294.57 | 297.78 | 177.35 | 120.6713 | 3.2164 | 2.4411 | 2.665% | 2.5079 | 3900 | 9520.2637 | 11.66 | 11.66 | 11.6 | 11.64 | 51.632 | 52.176 | 51.656 | 51.8213 | 0.1 | 0.1 | 0 | 0.1 | 3.9733 | -0.9 | 21.1777
23TR3602 | 268823 | P1773 | Officer Basin | 1/4 | 113 | 60 | 2023-09-18 |  | OB002 | 374.2 | 374.5 | -23.4669 | 123.7967 | 581365.3194 | 7404567.7303 | GDA94 | 51 | 115.787 | -32.058 | 58493 | -1.713 | -65.983 | sedimentary carbonate | stromatolitic dolostone/dolomite |  |  | none visible | stromatolitic; white grey | Woolnough | Officer Basin | 0.012 | 0.005 | 0.001 | 0.0039149 | 0.0065331 | [8 empty] | 416.89 | 418.37 | 267.21 | 151.4629 | 1.483 | 2.7524 | 0.9791% | 2.7796 | 5780 | 15909.0034 | 244.38 | 247.64 | 249.78 | 247.2567 | 2.57 | 2.518 | 2.505 | 2.531 | 0 | 0 | 0.2 | 0.2 | 1.0146 | -0.9 | 7.7318
23TR3603 | 268824 | P1773 | Officer Basin | 1/4 | 112 | 60 | 2023-09-18 |  | OB002 | 381.5 | 381.8 | -23.4669 | 123.7967 | 581365.3194 | 7404567.7303 | GDA94 | 51 | 115.787 | -32.058 | 58493 | -1.713 | -65.983 | sedimentary carbonate | stromatolitic dolostone/dolomite |  | oxidised? | none visible | stromatolitic; red brown | Woolnough | Officer Basin | 0.024 | 0.022 | 0.005 | 0.013821 | 0.023067 | [8 empty] | 411.34 | 414.36 | 264.04 | 150.6212 | 3.0261 | 2.731 | 2.009% | 2.7869 | 5330 | 14555.996 | 99.56 | 99.31 | 99.12 | 99.3298 | 14.304 | 15.496 | 15.7 | 15.1667 | 0 | 0.1 | 0 | 0.1 | 1.5844 | 3.8548 | 16.2846
23TR3604 | 268827 | P1773 | Officer Basin | 1/4 | 111 | 60 | 2023-09-18 |  | OB002 | 416.4 | 416.7 | -23.4669 | 123.7967 | 581365.3194 | 7404567.7303 | GDA94 | 51 | 115.787 | -32.058 | 58493 | -1.713 | -65.983 | sedimentary carbonate | stromatolitic dolostone/dolomite | stromatolitic | oxidised? | none visible but does have 1 framboidal pyrite | stromatolitic; red | Woolnough | Officer Basin | 0.013 | 0.027 | 0.03 | 0.021918 | 0.036586 | [8 empty] | 405.86 | 408.51 | 259.08 | 149.7295 | 2.6553 | 2.7106 | 1.773% | 2.7596 | 5420 | 14691.5725 | 156.18 | 157.59 | 157.79 | 157.185 | 10.037 | 10.2 | 10.249 | 10.162 | 0 | 0.3 | 0.1 | 0.17321 | 1.8624 | -0.9 | 23.9623
23TR3605 | 268828 | P1773 | Officer Basin | 1/4 | 110 | 60 | 2023-09-18 |  | OB002 | 457.13 | 457.4 | -23.4669 | 123.7967 | 581365.3194 | 7404567.7303 | GDA94 | 51 | 115.787 | -32.058 | 58493 | -1.713 | -65.983 | sedimentary carbonate | dolostone/dolomite | mud conglomerate/collapse texture |  | none visible | grey dolostone with mud conglomerate/collapse texture | Woolnough | Officer Basin | 0.025 | 0.022 | 0.026 | 0.024272 | 0.04052 | [8 empty] | 367.24 | 367.61 | 231.47 | 136.4128 | 0.37074 | 2.6921 | 0.2718% | 2.6995 | 5800 | 15614.3089 | 1114.66 | 1473.98 | 1696.79 | 1407.4102 | 1.266 | 1.305 | 1.273 | 1.2813 | 0 | 0.2 | 0.1 | 0.14142 | 3.0605 | 5.5873 | 6.5482
23TR3606 | 268830 | P1773 | Officer Basin | 1/4 | 47 | 60 | 2023-09-18 |  | OB002 | 460.52 | 460.8 | -23.4669 | 123.7967 | 581365.3194 | 7404567.7303 | GDA94 | 51 | 115.787 | -32.058 | 58493 | -1.713 | -65.983 | sedimentary | sedimentary rock | laminated mud conglomerate | laminated mud conglomerate | none visible | laminated mud conglomerate with black matrix aned grey clasts; some silicification | Woolnough | Officer Basin | 0.043 | 0.078 | 0.077 | 0.063682 | 0.11905 | [8 empty] | 150.95 | 151.69 | 94.76 | 57.0441 | 0.74148 | 2.6462 | 1.3% | 2.681 | N/A | N/A | 196.32 | 197.57 | 193.98 | 195.951 | 8.651 | 8.906 | 8.971 | 8.8427 | 0 | 0 | 0 | 0 | 2.356 | 4.712 | 17.4769
23TR3607 | 268832 | P1773 | Officer Basin | 1/4 | 52 | 43 | 2023-09-18 |  | OB002 | 497.06 | 497.36 | -23.4669 | 123.7967 | 581365.3194 | 7404567.7303 | GDA94 | 51 | 115.787 | -32.058 | 58493 | -1.713 | -65.983 | sedimentary carbonate | dolostone/dolomite | laminated mud conglomerate | some silicification | none visible | laminated mud conglomerate with grey to tan matrix (WM alt?) | Woolnough | Officer Basin | 0.044 | 0.048 | 0.041 | 0.044241 | 0.095415 | [8 empty] | 92.68 | 92.93 | 58.6 | 34.3988 | 0.2505 | 2.6943 | 0.7282% | 2.714 | N/A | N/A | 613.81 | 598.49 | 591.81 | 601.2998 | 4.507 | 4.604 | 4.647 | 4.586 | 0 | 0.1 | 0 | 0.1 | 2.1611 | 6.9621 | 11.1365
23TR3608 | 268836 | P1773 | Officer Basin | 1/4 | 113 | 44 | 2023-09-18 |  | OB002 | 508.67 | 508.97 | -23.4669 | 123.7967 | 581365.3194 | 7404567.7303 | GDA94 | 51 | 115.787 | -32.058 | 58493 | -1.713 | -65.983 | sedimentary carbonate | dolostone/dolomite | mottling | silicification | none visible | dark grey dolomitic siltstone with longitudinal rounded end light grey mottling; some silicification | Woolnough | Officer Basin | 0.065 | 0.059 | 0.067 | 0.063574 | 0.12399 | [8 empty] | 211.8 | 212.11 | 133.72 | 78.5471 | 0.31062 | 2.6965 | 0.3955% | 2.7072 | 5010 | 13509.3222 | 289.86 | 294.21 | 297.73 | 293.9157 | 2.89 | 2.982 | 3.081 | 2.9843 | 0.1 | 0.2 | 0.2 | 0.15874 | 3.7681 | 5.7452 | -1.5
23TR3609 | 268846 | P1773 | Officer Basin | 1/4 | 130 | 45 | 2023-09-18 |  | OB002 | 524.82 | 525.12 | -23.4669 | 123.7967 | 581365.3194 | 7404567.7303 | GDA94 | 51 | 115.787 | -32.058 | 58493 | -1.713 | -65.983 | sedimentary carbonate | stromatolitic dolostone/dolomite | stromatolitic | silicification; potassic?; slightly oxidised by reddish hue? | pyrite veinlets? | grey to reddish stromatolitic; veinlets with possible vfg pyrite | Woolnough | Officer Basin | 0.03 | 0.026 | 0.032 | 0.029225 | 0.056994 | 0.26271 | 0 | 19.4977 | 0.38273 | 65.7445 | 5.8655 | 1.4652 | 5.6545 | 236.56 | 237.44 | 150.93 | 86.6834 | 0.88176 | 2.729 | 1.017% | 2.7571 | 5590 | 15255.1804 | 2971.68 | 2855.61 | 2598.29 | 2804.1174 | 303.94 | 302.41 | 303.19 | 303.18 | 0.1 | 0.2 | 0 | 0.14142 | -0.3 | -0.9 | 12.0528
23TR3610 | 268847 | P1773 | Officer Basin | 1/4 | 89 | 45 | 2023-09-18 |  | OB002 | 530.61 | 530.91 | -23.4669 | 123.7967 | 581365.3194 | 7404567.7303 | GDA94 | 51 | 115.787 | -32.058 | 58493 | -1.713 | -65.983 | sedimentary carbonate | dolostone/dolomite | vugs (probably salt filled; anhydrite present) | silicification?; oxidised | none visible | slightly mottled red siltstone with vugs and anhydrite fill | Lower Browne | Officer Basin | 0.004 | 0.008 | 0.012 | 0.0072685 | 0.014235 | [8 empty] | 176.79 | 177.07 | 114.21 | 62.986 | 0.28056 | 2.8068 | 0.4454% | 2.8194 | N/A | N/A | 725.58 | 803.86 | 838.41 | 787.8449 | 0.678 | 0.579 | 0.582 | 0.613 | 0 | 0.2 | 0 | 0.2 | -0.3 | -0.9 | 13.3217
23TR3611 | 268851 | P1773 | Officer Basin | 1/4 | 54 | 45 | 2023-09-18 |  | OB002 | 564.66 | 564.82 | -23.4669 | 123.7967 | 581365.3194 | 7404567.7303 | GDA94 | 51 | 115.787 | -32.058 | 58493 | -1.713 | -65.983 | sedimentary carbonate | dolostone/dolomite | laminated | silicified | none visible | grey silicified laminated siltstone with unk orange mineral infill in vugs or veins | Lower Browne | Officer Basin | 0.019 | 0.015 | 0.013 | 0.015474 | 0.033174 | [8 empty] | 105.91 | 105.99 | 68.25 | 37.8156 | 0.08016 | 2.8007 | 0.212% | 2.8066 | N/A | N/A | 703.02 | 808.58 | 645.69 | 715.9866 | 2.985 | 3.147 | 2.675 | 2.9357 | 0 | 0.3 | 0 | 0.3 | 1.771 | -0.9 | 21.6718
23TR3612 | 268861 | P1773 | Officer Basin | 1/4 | 62 | 44 | 2023-09-18 |  | OB002 | 612.5 | 612.8 | -23.4669 | 123.7967 | 581365.3194 | 7404567.7303 | GDA94 | 51 | 115.787 | -32.058 | 58493 | -1.713 | -65.983 | sedimentary carbonate | dolostone/dolomite | laminated |  | none visible | laminated dolomitic siltstone | Lower Browne | Officer Basin | 0.017 | 0.012 | 0.008 | 0.011774 | 0.024638 | [8 empty] | 139.13 | 139.56 | 91.36 | 48.2966 | 0.43086 | 2.8807 | 0.8921% | 2.9067 | N/A | N/A | 947.48 | 1119.27 | 1414.66 | 1144.772 | 2.344 | 2.496 | 2.548 | 2.4627 | 0.3 | 0.3 | 0.1 | 0.20801 | 3.2942 | 7.9424 | -1.5
23TR3613 | 268862 | P1773 | Officer Basin | 1/4 | 72 | 44 | 2023-09-18 |  | OB002 | 617.38 | 617.68 | -23.4669 | 123.7967 | 581365.3194 | 7404567.7303 | GDA94 | 51 | 115.787 | -32.058 | 58493 | -1.713 | -65.983 | sedimentary carbonate | oolitic/peloidal dolostone/dolomite | oolitic | some silicification | none visible | red to white oolite with minor silty intervals | Lower Browne | Officer Basin | 0.012 | 0.011 | 0.017 | 0.013092 | 0.02656 | [8 empty] | 136.15 | 136.24 | 89.06 | 47.2745 | 0.09018 | 2.88 | 0.1908% | 2.8855 | N/A | N/A | 841.16 | 1723.6 | 2142.41 | 1459.058 | 0.978 | 1.037 | 1.137 | 1.0507 | 0 | 0.3 | 0.1 | 0.17321 | -0.3 | -0.9 | 9.104
23TR3614 | 268863 | P1773 | Officer Basin | 1/4 | 59 | 45 | 2023-09-18 |  | OB002 | 636.31 | 636.6 | -23.4669 | 123.7967 | 581365.3194 | 7404567.7303 | GDA94 | 51 | 115.787 | -32.058 | 58493 | -1.713 | -65.983 | sedimentary siliciclastic | sandstone + siltstone | bedded to laminated | silicification | none visible | red brown fg to vfg sandstone with some interbedded siltstone; possible cross bedding or ripple marks | Lower Browne | Officer Basin | 0.076 | 0.088 | 0.091 | 0.084745 | 0.17897 | [8 empty] | 125.13 | 125.21 | 81.51 | 43.7876 | 0.08016 | 2.8577 | 0.1831% | 2.8629 | N/A | N/A | 11978.54 | 13144.15 | 13492.84 | 12855.2321 | 3.855 | 4 | 3.947 | 3.934 | 0.2 | 0.3 | 0.1 | 0.18171 | 3.8492 | 10.176 | 12.0906
23TR3615 | 268866 | P1773 | Officer Basin | 1/4 | 85 | 44 | 2023-09-18 |  | OB002 | 695.42 | 695.65 | -23.4669 | 123.7967 | 581365.3194 | 7404567.7303 | GDA94 | 51 | 115.787 | -32.058 | 58493 | -1.713 | -65.983 | sedimentary carbonate | dolostone/dolomite | laminated to massive |  | none visible | grey faintly laminated to massive dolomite; possibly stromatolitic in places; anhydrite nodules with rumming styolites across core | Lower Browne | Officer Basin | 0.022 | 0.025 | 0.021 | 0.022604 | 0.04444 | [8 empty] | 175.8 | 175.9 | 114.32 | 61.7034 | 0.1002 | 2.8491 | 0.1624% | 2.8537 | N/A | N/A | 3195.73 | 3263.91 | 3289.92 | 3249.6097 | 0.574 | 0.583 | 0.586 | 0.581 | 0.3 | 0.3 | 0.2 | 0.26207 | -0.3 | 13.9199 | -1.5
23TR3616 | 253801 | P1777 | SW Seismic Line | Whole | 128 | 63 | 2023-09-18 |  | 04NBDH003 | 15.89 | 16.11 | -33.7199 | 118.2972 | 64097.3132 | 6258955.8618 | GDA94 | 51 | 115.787 | -32.058 | 58493 | -1.713 | -65.983 | metasedimentary siliciclastic | siliciclastic gneiss | Gneissic, banded and weakly foliated, banding orientated perpendicular to drillcore direction. | amphibolite to granulite facies, clay weathering and weakly ferruginous weathering. | none visible | Medium to coarse grained weakly foliated gneiss with occasional minor ~2cm wide almost pegmatitc-style bands. Lower saprolite weathering profile. |  | N/A | 0.032 | 0.028 | 0.03 | 0.029955 | 0.048189 | [8 empty] | 1027.95 | 1029.86 | 637.34 | 393.3066 | 1.9138 | 2.6136 | 0.4866% | 2.6264 | 2550 | 6664.7049 | 293.38 | 296.49 | 303.88 | 297.8843 | 10.992 | 11.048 | 11.203 | 11.081 | 0 | 0 | 0 | 0 | 3.5187 | 3.4603 | -1.5
23TR3617 | 253802 | P1777 | SW Seismic Line | Whole | 145 | 63 | 2023-09-18 |  | 04NBDH003 | 30.64 | 30.86 | -33.7199 | 118.2972 | 64097.3132 | 6258955.8618 | GDA94 | 51 | 115.787 | -32.058 | 58493 | -1.713 | -65.983 | metasedimentary siliciclastic | siliciclastic gneiss | Gneissic, banded and moderately foliated, banding orientated perpendicular to drillcore direction. | amphibolite to granulite facies, clay weathering and weakly ferruginous weathering. | none visible | Medium to coarse grained weakly foliated biotite gneiss. Lower saprolite weathering profile. |  | N/A | 0.085 | 0.079 | 0.08 | 0.081292 | 0.1305 | [8 empty] | 1158.98 | 1165.16 | 720.86 | 445.1904 | 6.1924 | 2.6033 | 1.391% | 2.6401 | 2260 | 5883.5386 | 249.9 | 250.12 | 250.53 | 250.1832 | 9.282 | 9.271 | 9.129 | 9.2273 | 0 | 0 | 0 | 0 | 4.4756 | -0.9 | 28.7586
23TR3618 | 253803 | P1777 | SW Seismic Line | Whole | 100 | 63 | 2023-09-18 |  | 04NBDH003 | 31.45 | 31.62 | -33.7199 | 118.2972 | 64097.3132 | 6258955.8618 | GDA94 | 51 | 115.787 | -32.058 | 58493 | -1.713 | -65.983 | metasedimentary siliciclastic | siliciclastic gneiss | Gneissic, banded and moderately foliated, banding orientated perpendicular to drillcore direction. | amphibolite to granulite facies, clay weathering and weakly ferruginous weathering. | none visible | Medium to coarse grained weakly foliated biotite gneiss. Lower saprolite weathering profile. |  | N/A | 0.119 | 0.107 | 0.101 | 0.10875 | 0.17555 | [8 empty] | 805.56 | 808.12 | 504.06 | 304.6693 | 2.5651 | 2.644 | 0.8419% | 2.6665 | 2600 | 6874.5218 | 525.54 | 543.21 | 558.16 | 542.1391 | 9.42 | 9.354 | 9.275 | 9.3497 | 0.1 | 0 | 0 | 0.1 | 3.1519 | 11.3015 | 42.0996
23TR3619 | 253804 | P1777 | SW Seismic Line | Whole | 150 | 63 | 2023-09-18 |  | 04NBDH003 | 34.28 | 34.48 | -33.7199 | 118.2972 | 64097.3132 | 6258955.8618 | GDA94 | 51 | 115.787 | -32.058 | 58493 | -1.713 | -65.983 | metasedimentary siliciclastic | siliciclastic gneiss | Gneissic, banded and weakly foliated, banding orientated perpendicular to drillcore direction. | amphibolite to granulite facies, clay weathering and V. weakly ferruginous weathering. | none visible | Medium to coarse grained weakly foliated biotite gneiss (to almost granulite). Lower saprolite weathering profile. |  | N/A | 0.042 | 0.048 | 0.057 | 0.048617 | 0.077996 | [8 empty] | 1208.72 | 1210.5 | 751.5 | 459.9198 | 1.7836 | 2.6281 | 0.3878% | 2.6383 | 3930 | 10328.4729 | 800.31 | 878.17 | 977.45 | 882.3559 | 7.375 | 7.607 | 7.593 | 7.525 | 0 | 0 | 0 | 0 | 6.3833 | 8.6448 | 108.8502
23TR3620 | 253805 | P1777 | SW Seismic Line | Whole | 136 | 63 | 2023-09-18 |  | 04NBDH003 | 35.6 | 35.8 | -33.7199 | 118.2972 | 64097.3132 | 6258955.8618 | GDA94 | 51 | 115.787 | -32.058 | 58493 | -1.713 | -65.983 | metasedimentary siliciclastic | siliciclastic gneiss | Gneissic, banded and weakly foliated, banding orientated perpendicular to drillcore direction. | amphibolite to granulite facies, weak clay weathering and weakly ferruginous weathering. | none visible | Medium to coarse grained weakly foliated biotite gneiss with large (~2cm) irregular/blotchy weathered garnets. Lower saprolite approaching saprock weathering profile. |  | N/A | 0.058 | 0.054 | 0.02 | 0.039715 | 0.063825 | [8 empty] | 1133.71 | 1134.83 | 709.22 | 426.4629 | 1.1222 | 2.6584 | 0.2632% | 2.6654 | 5220 | 13876.8597 | 1270.04 | 1305.83 | 1339.24 | 1304.7305 | 6.963 | 7.048 | 7.054 | 7.0217 | 0.3 | 0 | 0 | 0.3 | 6.1539 | 4.9783 | 33.097
23TR3621 | 253806 | P1777 | SW Seismic Line | Whole | 89 | 63 | 2023-09-18 |  | 04NBDH003 | 36.95 | 37.15 | -33.7199 | 118.2972 | 64097.3132 | 6258955.8618 | GDA94 | 51 | 115.787 | -32.058 | 58493 | -1.713 | -65.983 | metasedimentary siliciclastic | siliciclastic gneiss | Gneissic, banded and weakly foliated, banding orientated perpendicular to drillcore direction. | amphibolite to granulite facies, weak clay and weak ferruginous along hairline rock fractures. | none visible | Medium to coarse grained weakly foliated biotite gneiss. Saprock weathering profile. |  | N/A | 0.036 | 0.052 | 0.061 | 0.048515 | 0.079177 | [8 empty] | 729.02 | 730.01 | 455.53 | 275.0301 | 0.99198 | 2.6507 | 0.3607% | 2.6603 | N/A | N/A | 3089.69 | 3330.87 | 3451.09 | 3287.0751 | 14.053 | 14.738 | 14.905 | 14.5653 | 0 | 0 | 0 | 0 | 4.4077 | 6.014 | 59.5121
23TR3622 | 253807 | P1777 | SW Seismic Line | 1/2 | 150 | 63 | 2023-09-18 |  | 04NBDH003 | 37.89 | 38.09 | -33.7199 | 118.2972 | 64097.3132 | 6258955.8618 | GDA94 | 51 | 115.787 | -32.058 | 58493 | -1.713 | -65.983 | metasedimentary siliciclastic | siliciclastic gneiss | Gneissic, banded and weakly foliated, banding orientated perpendicular to drillcore direction. | amphibolite to granulite facies, V. weak clay and V. weak ferruginous along hairline rock fractures. | none visible | Medium to coarse grained weakly foliated biotite gneiss with large (~0.5-1.5cm) irregular/blotchy visible garnets. Saprock weathering profile. |  | N/A | 0.057 | 0.085 | 0.063 | 0.06733 | 0.10802 | [8 empty] | 586.65 | 587.48 | 366.62 | 221.3026 | 0.83166 | 2.6509 | 0.3758% | 2.6609 | 5420 | 14367.8516 | 1800.71 | 1925.38 | 2115.58 | 1942.9572 | 7.119 | 7.576 | 8.241 | 7.6453 | 0.5 | 0.4 | 0.2 | 0.342 | 5.6084 | 3.7025 | 19.1971
23TR3623 | 253808 | P1777 | SW Seismic Line | 1/2 | 125 | 63 | 2023-09-18 |  | 04NBDH003 | 41.6 | 41.8 | -33.7199 | 118.2972 | 64097.3132 | 6258955.8618 | GDA94 | 51 | 115.787 | -32.058 | 58493 | -1.713 | -65.983 | metasedimentary siliciclastic | siliciclastic gneiss | Gneissic, banded and weakly foliated, banding orientated perpendicular to drillcore direction. | amphibolite to granulite facies, clay weathering and V. weakly ferruginous weathering - approaching lower saprolite. | none visible | Medium to coarse grained weakly foliated biotite gneiss. Saprock (approaching lower saprolite) weathering profile. |  | N/A | 0.105 | 0.085 | 0.083 | 0.090482 | 0.14561 | [8 empty] | 485.38 | 486.23 | 303.48 | 183.1162 | 0.8517 | 2.6507 | 0.4651% | 2.6631 | 3980 | 10549.6513 | 1618.11 | 1905.41 | 2013.06 | 1837.7414 | 10.878 | 11.521 | 11.776 | 11.3917 | 0 | 0.1 | 0 | 0.1 | 4.6766 | 2.8751 | 64.4118
23TR3624 | 253809 | P1777 | SW Seismic Line | 1/2 | 81 | 63 | 2023-09-18 |  | 04NBDH003 | 45.46 | 45.66 | -33.7199 | 118.2972 | 64097.3132 | 6258955.8618 | GDA94 | 51 | 115.787 | -32.058 | 58493 | -1.713 | -65.983 | metasedimentary siliciclastic | siliciclastic gneiss | Gneissic, banded and weakly foliated, banding orientated perpendicular to drillcore direction. | amphibolite to granulite facies, V. weak clay and V. weak ferruginous along hairline rock fractures. | none visible | Medium to coarse grained weakly foliated biotite gneiss. Saprock weathering profile. |  | N/A | 0.075 | 0.077 | 0.078 | 0.076656 | 0.12615 | [8 empty] | 326.43 | 326.93 | 203.18 | 123.998 | 0.501 | 2.6325 | 0.404% | 2.6432 | 4470 | 11767.4652 | 776.08 | 800.64 | 822.11 | 799.3885 | 8.581 | 8.772 | 8.933 | 8.762 | 0 | 0.2 | 0.2 | 0.2 | 4.6708 | -0.9 | 44.2339
23TR3625 | 253810 | P1777 | SW Seismic Line | 1/2 | 150 | 63 | 2023-09-18 |  | 04NBDH003 | 42.05 | 42.25 | -33.7199 | 118.2972 | 64097.3132 | 6258955.8618 | GDA94 | 51 | 115.787 | -32.058 | 58493 | -1.713 | -65.983 | metasedimentary siliciclastic | siliciclastic gneiss | Gneissic, banded and weakly foliated, banding orientated perpendicular to drillcore direction. | amphibolite to granulite facies, weak clay and weak ferruginous along hairline rock fractures. | none visible | Medium to coarse grained weakly foliated biotite gneiss to almost granulitic in patches. Saprock weathering profile. |  | N/A | 0.074 | 0.089 | 0.101 | 0.087293 | 0.14004 | [8 empty] | 597.9 | 598.44 | 372.96 | 225.9319 | 0.54108 | 2.6464 | 0.2395% | 2.6527 | 4980 | 13178.9379 | 2752.66 | 3219.32 | 3774.6 | 3222.0273 | 3.638 | 4.212 | 4.83 | 4.2267 | 0.3 | 0.3 | 0.3 | 0.3 | 5.7547 | 8.31 | 63.3649
23TR3626 | 253811 | P1777 | SW Seismic Line | 1/2 | 139 | 63 | 2023-09-18 |  | 04NBDH003 | 49.03 | 49.23 | -33.7199 | 118.2972 | 64097.3132 | 6258955.8618 | GDA94 | 51 | 115.787 | -32.058 | 58493 | -1.713 | -65.983 | igneous mafic intrusive | dolerite | Massive | Weakly ferruginous | none visible | Very fine-grained mafic intrusive (almost basaltic in appearance). Within saprock weathering profile. |  | N/A | 42.1 | 38.8 | 36.5 | 39.0663 | 62.7873 | 3.319 | 0 | -77.9052 | 4.4158 | 121.7193 | -71.2979 | 1.3622 | 71.4377 | 656.32 | 656.62 | 441.2 | 215.8517 | 0.3006 | 3.0406 | 0.1393% | 3.0448 | 5830 | 17726.7334 | 34723.57 | 37504.12 | 38274.6 | 36801.9928 | 35.586 | 36.293 | 36.468 | 36.1157 | 0 | 0 | 0 | 0 | 0.46152 | -0.9 | 13.507
23TR3627 | 253812 | P1777 | SW Seismic Line | 1/2 | 158 | 63 | 2023-09-18 |  | 04NBDH003 | 50.25 | 50.45 | -33.7199 | 118.2972 | 64097.3132 | 6258955.8618 | GDA94 | 51 | 115.787 | -32.058 | 58493 | -1.713 | -65.983 | igneous mafic intrusive | dolerite | Massive, with very fine hairline fracture parallel to drilling direction. | Weakly ferruginous | none visible | Very fine-grained mafic intrusive (almost basaltic in appearance). Within saprock weathering profile. |  | N/A | 38.2 | 38.5 | 37.2 | 37.9626 | 60.8692 | 1.6752 | 0 | -75.7303 | 1.372 | 294.7806 | -24.4979 | 0.82461 | 36.0558 | 741.1 | 741.34 | 497.35 | 244.479 | 0.24048 | 3.0313 | 0.09836% | 3.0343 | 6380 | 19339.9794 | 21846.91 | 21624.2 | 21747.17 | 21739.2358 | 51.808 | 52.011 | 52.241 | 52.02 | 0 | 0 | 0 | 0 | -0.3 | -0.9 | 19.7177
23TR3628 | 253813 | P1777 | SW Seismic Line | 1/2 | 145 | 63 | 2023-09-18 |  | 04NBDH003 | 58 | 58.2 | -33.7199 | 118.2972 | 64097.3132 | 6258955.8618 | GDA94 | 51 | 115.787 | -32.058 | 58493 | -1.713 | -65.983 | metasedimentary siliciclastic | siliciclastic gneiss | Gneissic, banded and weakly foliated, banding orientated perpendicular to drillcore direction. | amphibolite to granulite facies. Trace chlorite and haematite alteration. | none visible | Medium grained and weakly foliated biotite gneiss. |  | N/A | 0.254 | 0.218 | 0.21 | 0.22655 | 0.36369 | [8 empty] | 601.56 | 601.99 | 377.1 | 225.3407 | 0.43086 | 2.6696 | 0.1912% | 2.6747 | 5520 | 14735.9597 | 5606.92 | 5958.57 | 6214.98 | 5921.5497 | 12.674 | 13.118 | 13.499 | 13.097 | 0 | 0.8 | 0 | 0.8 | 4.0325 | 3.3453 | 28.3218
23TR3629 | 253814 | P1777 | SW Seismic Line | 1/2 | 136 | 63 | 2023-09-18 |  | 04NBDH003 | 59.7 | 59.9 | -33.7199 | 118.2972 | 64097.3132 | 6258955.8618 | GDA94 | 51 | 115.787 | -32.058 | 58493 | -1.713 | -65.983 | metasedimentary siliciclastic | siliciclastic gneiss | Gneissic, banded and weakly foliated, banding orientated perpendicular to drillcore direction. | amphibolite to granulite facies. Trace chlorite and haematite alteration. | none visible | Medium to coarse grained weakly foliated biotite gneiss. |  | N/A | 0.146 | 0.315 | 0.161 | 0.19491 | 0.31324 | [8 empty] | 591.1 | 591.59 | 369.83 | 222.2044 | 0.49098 | 2.6602 | 0.221% | 2.6661 | 5170 | 13753.0439 | 20003.93 | 20223.64 | 20587.14 | 20270.1466 | 9.18 | 9.259 | 9.371 | 9.27 | 0 | 0 | 0.2 | 0.2 | 7.1861 | 6.2288 | 44.8513
23TR3630 | 253815 | P1777 | SW Seismic Line | 1/2 | 150 | 63 | 2023-09-18 |  | 04NBDH003 | 62.8 | 63 | -33.7199 | 118.2972 | 64097.3132 | 6258955.8618 | GDA94 | 51 | 115.787 | -32.058 | 58493 | -1.713 | -65.983 | metasedimentary siliciclastic | siliciclastic gneiss | Gneissic, banded and weakly foliated, banding orientated perpendicular to drillcore direction. | amphibolite to granulite facies. Chloritic and weakly sericitic. | none visible | Coarse grained weakly foliated biotite gneiss. |  | N/A | 0.136 | 0.131 | 0.058 | 0.1011 | 0.16219 | [8 empty] | 551.36 | 552.11 | 347.4 | 205.1202 | 0.7515 | 2.688 | 0.3664% | 2.6979 | 5120 | 13762.48 | 1059 | 1297.45 | 1577.6 | 1294.1794 | 6.109 | 6.238 | 6.601 | 6.316 | 0 | 0.1 | 0 | 0.1 | 1.5921 | 2.0741 | 23.8002
23TR3631 | 253816 | P1777 | SW Seismic Line | 1/2 | 146 | 63 | 2023-09-18 |  | 04NBDH003 | 83.73 | 83.93 | -33.7199 | 118.2972 | 64097.3132 | 6258955.8618 | GDA94 | 51 | 115.787 | -32.058 | 58493 | -1.713 | -65.983 | metasedimentary siliciclastic | siliciclastic gneiss | Gneissic, banded and weakly foliated, banding orientated perpendicular to drillcore direction. | amphibolite to granulite facies. Trace sericite. | none visible | Medium to coarse grained weakly foliated biotite gneiss with large (~1-13cm) irregular/blotchy visible garnets. |  | N/A | 8.99 | 1.06 | 2.39 | 2.8346 | 4.5498 | [8 empty] | 539.96 | 540.74 | 341.31 | 199.8297 | 0.78156 | 2.7021 | 0.3911% | 2.7127 | 4770 | 12889.0236 | 11449.86 | 11544.88 | 11623.38 | 11539.1551 | 7.067 | 7.059 | 7.066 | 7.064 | 0 | 0 | 0 | 0 | 4.2055 | 4.482 | 113.5292
23TR3632 | 253817 | P1777 | SW Seismic Line | 1/2 | 132 | 63 | 2023-09-18 |  | 04NBDH003 | 92.77 | 92.95 | -33.7199 | 118.2972 | 64097.3132 | 6258955.8618 | GDA94 | 51 | 115.787 | -32.058 | 58493 | -1.713 | -65.983 | igneous intrusive | intrusive rock | V. weakly foliated to massive | Weak chlorite and sericite | none visible | Very coarse grained mostly pegmatite within a finer grained gneiss. Large plagioclase and biotite. |  | N/A | 5.85 | 15.2 | 26.9 | 13.3737 | 21.5129 | 1.2304 | 0 | -66.9575 | 0.8956 | 27.9993 | -28.8735 | 0.72992 | 26.4834 | 511.7 | 512.39 | 328.53 | 184.2285 | 0.69138 | 2.7775 | 0.3753% | 2.788 | 4970 | 13804.3223 | 28792.47 | 31024.66 | 32834 | 30839.2103 | 16.501 | 17.251 | 17.901 | 17.2177 | 0 | 0 | 0 | 0 | 1.5751 | 33.1483 | 87.0813
23TR3633 | 253818 | P1777 | SW Seismic Line | 1/2 | 108 | 63 | 2023-09-18 |  | 04NBDH003 | 94.12 | 94.29 | -33.7199 | 118.2972 | 64097.3132 | 6258955.8618 | GDA94 | 51 | 115.787 | -32.058 | 58493 | -1.713 | -65.983 | metasedimentary siliciclastic | siliciclastic gneiss | Gneissic, banded and V. weakly foliated, V. weak banding orientated perpendicular to drillcore direction. | amphibolite to granulite facies. Trace chlorite and sericitic. | none visible | Coarse grained weakly foliated biotite gneiss. |  | N/A | 10.1 | 14.4 | 5.38 | 9.2149 | 14.8608 | 0.23248 | 0 | 81.7012 | 0.052371 | 244.8899 | -49.6527 | 0.22465 | 5.0038 | 452.45 | 453.12 | 286.63 | 166.8236 | 0.67134 | 2.7121 | 0.4024% | 2.7231 | 4480 | 12150.4117 | 10387.49 | 10865.09 | 11450.5 | 10892.3804 | 9.318 | 9.603 | 9.967 | 9.6293 | 0 | 0 | 0 | 0 | 5.3811 | 29.8749 | 587.2976
23TR3634 | 253819 | P1777 | SW Seismic Line | 1/2 | 144 | 63 | 2023-09-18 |  | 04NBDH003 | 100.5 | 100.7 | -33.7199 | 118.2972 | 64097.3132 | 6258955.8618 | GDA94 | 51 | 115.787 | -32.058 | 58493 | -1.713 | -65.983 | igneous intrusive | intrusive rock | Massive | Trace chlorite and haematite alteration | none visible | Very coarse grained pegmatite |  | N/A | 4.02 | 28.6 | 9.77 | 10.3951 | 16.6966 | 1.9899 | 0 | -73.8704 | 2.3512 | 108.6473 | -65.5224 | 1.1918 | 42.8307 | 534.66 | 535.69 | 333.03 | 203.0661 | 1.0321 | 2.6329 | 0.5082% | 2.6464 | 3080 | 8109.4409 | 1494.74 | 1758.77 | 1958.35 | 1726.719 | 4.697 | 4.738 | 4.786 | 4.7403 | 0 | 0 | 0 | 0 | 9.4863 | 47.922 | 1418.8236
23TR3635 | 253820 | P1777 | SW Seismic Line | 1/2 | 136 | 63 | 2023-09-18 |  | 04NBDH003 | 102.03 | 102.23 | -33.7199 | 118.2972 | 64097.3132 | 6258955.8618 | GDA94 | 51 | 115.787 | -32.058 | 58493 | -1.713 | -65.983 | metasedimentary siliciclastic | siliciclastic gneiss | Gneissic, banded and weakly foliated, banding orientated perpendicular to drillcore direction. | amphibolite to granulite facies. | none visible | Medium to coarse grained weakly foliated biotite gneiss. |  | N/A | 0.086 | 0.085 | 0.056 | 0.074251 | 0.11933 | [8 empty] | 489.8 | 490.76 | 306.57 | 184.5591 | 0.96192 | 2.6539 | 0.5212% | 2.6678 | 4340 | 11517.892 | 2058.56 | 2578.44 | 3240 | 2581.2012 | 2.966 | 3.244 | 3.554 | 3.2547 | 0 | 0.3 | 0.3 | 0.3 | 2.9181 | 4.0724 | 26.9335
23TR3636 | 253821 | P1777 | SW Seismic Line | 1/2 | 150 | 63 | 2023-09-18 |  | 04NBDH003 | 107.26 | 107.46 | -33.7199 | 118.2972 | 64097.3132 | 6258955.8618 | GDA94 | 51 | 115.787 | -32.058 | 58493 | -1.713 | -65.983 | igneous intrusive | intrusive rock | Gneissic components are banded with banding perpendicular to drillcore orientation. Pegmatitic components are generally massive | Trace sericite and chlorite | none visible | Coarse grained pegmatite through weakly foliated gneiss. |  | N/A | 4.89 | 5.06 | 0.248 | 1.8308 | 2.9371 | [8 empty] | 589.89 | 591.25 | 370.76 | 220.9319 | 1.3627 | 2.67 | 0.6168% | 2.6866 | 4120 | 11000.4359 | 2320.08 | 2888.4 | 3502.17 | 2863.0736 | 3.775 | 4.185 | 4.647 | 4.2023 | 0.3 | 0 | 0 | 0.3 | 0.3772 | -0.9 | 20.4585
23TR3637 | 253822 | P1777 | SW Seismic Line | 1/4 | 80 | 26 | 2023-09-18 |  | 04NBDH003 | 111.6 | 111.79 | -33.7199 | 118.2972 | 64097.3132 | 6258955.8618 | GDA94 | 51 | 115.787 | -32.058 | 58493 | -1.713 | -65.983 | metasedimentary siliciclastic | siliciclastic gneiss | Massive | amphibolite to granulite facies. Trace sericite | none visible | Medium to coarse grained very weakly foliated to massive siliceous gneiss. Blotchy appearance due to larger biotite and garnet. |  | N/A | 9.97 | 3.24 | 13.6 | 7.602 | 19.8427 | 1.3639 | 0 | -50.3758 | 1.5846 | 191.2587 | -34.8796 | 1.1785 | 29.3571 | 126.13 | 126.31 | 78.93 | 47.4749 | 0.18036 | 2.6568 | 0.3799% | 2.6669 | 4430 | 11769.489 | 12854.32 | 13453.95 | 13678.19 | 13324.2421 | 9.753 | 10.012 | 10.132 | 9.9657 | 0 | 0 | 0 | 0 | 4.5675 | -0.9 | 9.7343
23TR3638 | 253823 | P1777 | SW Seismic Line | 1/2 | 147 | 63 | 2023-09-18 |  | 04NBDH003 | 131.1 | 131.3 | -33.7199 | 118.2972 | 64097.3132 | 6258955.8618 | GDA94 | 51 | 115.787 | -32.058 | 58493 | -1.713 | -65.983 | metasedimentary siliciclastic | siliciclastic gneiss | Gneissic, banded and weakly foliated, banding orientated perpendicular to drillcore direction. | amphibolite to granulite facies. | none visible | Medium to coarse grained weakly foliated gneiss. |  | N/A | 0.916 | 0.889 | 0.801 | 0.86725 | 1.3918 | [8 empty] | 555.26 | 556.17 | 346.87 | 209.7194 | 0.91182 | 2.6476 | 0.4348% | 2.6592 | 5100 | 13502.9257 | 9893.38 | 9670.14 | 9676.2 | 9746.0229 | 6.968 | 6.838 | 6.865 | 6.8903 | 0 | 0 | 0 | 0 | 2.0094 | 9.5707 | 13.2849
23TR3639 | 253824 | P1777 | SW Seismic Line | 1/2 | 149 | 63 | 2023-09-18 |  | 04NBDH003 | 137 | 137.2 | -33.7199 | 118.2972 | 64097.3132 | 6258955.8618 | GDA94 | 51 | 115.787 | -32.058 | 58493 | -1.713 | -65.983 | metasedimentary siliciclastic | siliciclastic gneiss | Gneissic, banded and weakly foliated, banding orientated perpendicular to drillcore direction. | amphibolite to granulite facies. | none visible | Medium to coarse grained weakly foliated gneiss. |  | N/A | 0.953 | 0.862 | 0.631 | 0.8033 | 1.2889 | [8 empty] | 597.96 | 598.65 | 376.43 | 222.6653 | 0.69138 | 2.6855 | 0.3105% | 2.6938 | 4660 | 12514.2679 | 27881.43 | 32031.03 | 34381.16 | 31313.7797 | 6.949 | 7.247 | 7.345 | 7.1803 | 0 | 0 | 0 | 0 | 3.27 | -0.9 | 12.5757
23TR3640 | 253825 | P1777 | SW Seismic Line | 1/4 | 53 | 30 | 2023-09-18 |  | 04NBDH003 | 144.4 | 144.6 | -33.7199 | 118.2972 | 64097.3132 | 6258955.8618 | GDA94 | 51 | 115.787 | -32.058 | 58493 | -1.713 | -65.983 | igneous intrusive | intrusive rock | Massive | Weak chlorite and trace sericite and haematite. | none visible | Coarse grained pegmatite. |  | N/A | 7.88 | 11.2 | 3.49 | 6.7534 | 19.123 | 0.66346 | 0 | -44.9382 | 1.0461 | 167.4421 | -26.7405 | 1.5736 | 14.2802 | 92.8 | 92.98 | 57.35 | 35.7014 | 0.18036 | 2.5993 | 0.5052% | 2.6125 | 4230 | 10995.1982 | 19173.42 | 19041.19 | 19163.21 | 19125.8455 | 4.126 | 4.17 | 4.163 | 4.153 | 0 | 0 | 0 | 0 | 6.3921 | 7.2392 | 37.229
23TR3641 | 253826 | P1777 | SW Seismic Line | 1/2 | 100 | 63 | 2023-09-18 |  | 04NBDH003 | 147.83 | 148 | -33.7199 | 118.2972 | 64097.3132 | 6258955.8618 | GDA94 | 51 | 115.787 | -32.058 | 58493 | -1.713 | -65.983 | metasedimentary siliciclastic | siliciclastic gneiss | Gneissic, banded and moderately foliated, banding orientated perpendicular to drillcore direction. | amphibolite to granulite facies. | none visible | Medium to coarse grained moderately foliated gneiss. |  | N/A | 9.67 | 4.82 | 3.15 | 5.2755 | 8.5162 | 0.19112 | 0 | 51.5534 | 0.28744 | 85.8214 | -24.9757 | 1.5036 | 4.1137 | 386.61 | 387.02 | 242.19 | 145.1202 | 0.41082 | 2.6641 | 0.2831% | 2.6716 | 4660 | 12414.5508 | 1704.41 | 2471.91 | 3188.28 | 2377.138 | 2.973 | 3.141 | 3.239 | 3.1177 | 0 | 0 | 0 | 0 | 4.3193 | 4.0776 | 10.231
23TR3642 | 253827 | P1777 | SW Seismic Line | 1/2 | 134 | 63 | 2023-09-18 |  | 04NBDH003 | 157.7 | 157.9 | -33.7199 | 118.2972 | 64097.3132 | 6258955.8618 | GDA94 | 51 | 115.787 | -32.058 | 58493 | -1.713 | -65.983 | metasedimentary siliciclastic | siliciclastic gneiss | Massive | amphibolite to granulite facies. Weak haematite and sericite alteration. | none visible | Coarse grained gneiss to granulite |  | N/A | 2.21 | 2.27 | 2.95 | 2.4552 | 3.9467 | [8 empty] | 482.84 | 483.51 | 304.21 | 179.6593 | 0.67134 | 2.6875 | 0.3737% | 2.6976 | 4730 | 12712.0219 | 12387.78 | 14419.21 | 15573.03 | 14063.8003 | 6.952 | 7.341 | 7.511 | 7.268 | 0 | 0 | 0 | 0 | 2.3902 | -0.9 | 23.2004
23TR3643 | 253828 | P1777 | SW Seismic Line | 1/2 | 155 | 63 | 2023-09-18 |  | 04NBDH003 | 168.8 | 169 | -33.7199 | 118.2972 | 64097.3132 | 6258955.8618 | GDA94 | 51 | 115.787 | -32.058 | 58493 | -1.713 | -65.983 | metasedimentary siliciclastic | siliciclastic gneiss | Gneissic, banded and moderately foliated, banding orientated perpendicular to drillcore direction. | amphibolite to granulite facies. Trace chlorite | none visible | Medium to coarse grained moderately foliated and blotchy gneiss, coarse grained garnets and biotite |  | N/A | 0.228 | 0.532 | 0.406 | 0.36654 | 0.58768 | [8 empty] | 639.69 | 640.46 | 409.58 | 231.3427 | 0.77154 | 2.7651 | 0.3335% | 2.7744 | 3190 | 8820.7289 | 3309.81 | 3744.78 | 4112.03 | 3707.62 | 4.623 | 4.986 | 5.237 | 4.9487 | 0 | 0 | 0 | 0 | 9.4437 | 2.4581 | 17.0724
23TR3644 | 253829 | P1777 | SW Seismic Line | 1/2 | 123 | 63 | 2023-09-18 |  | 04NBDH003 | 182.2 | 182.4 | -33.7199 | 118.2972 | 64097.3132 | 6258955.8618 | GDA94 | 51 | 115.787 | -32.058 | 58493 | -1.713 | -65.983 | metasedimentary siliciclastic | siliciclastic gneiss | Gneissic, banded and moderately foliated, banding orientated perpendicular to drillcore direction. Hairline fractures filled with sericite and chlorite parallel with the drillcore direction. | amphibolite to granulite facies. Weak chlorite and sericite alteration, particularly along rock fractures. | none visible | Medium to coarse grained moderately foliated gneiss. |  | N/A | 0.126 | 0.149 | 0.255 | 0.16854 | 0.2713 | [8 empty] | 473 | 473.29 | 297.56 | 176.0822 | 0.29058 | 2.6862 | 0.165% | 2.6907 | 5220 | 14022.2038 | 26248.34 | 26244.45 | 26254.12 | 26248.9697 | 8.76 | 8.684 | 8.573 | 8.6723 | 0 | 0.2 | 0.3 | 0.24495 | 1.2199 | 4.3694 | 7.0059
23TR3645 | 253830 | P1777 | SW Seismic Line | 1/2 | 113 | 63 | 2023-09-18 |  | 04NBDH003 | 195.73 | 195.9 | -33.7199 | 118.2972 | 64097.3132 | 6258955.8618 | GDA94 | 51 | 115.787 | -32.058 | 58493 | -1.713 | -65.983 | metasedimentary siliciclastic | siliciclastic gneiss | Gneissic, banded and moderately foliated, banding orientated perpendicular to drillcore direction. | amphibolite to granulite facies. Trace chlorite and sericite. | none visible | Medium to coarse grained moderately foliated gneiss. Banded with pegmatite? |  | N/A | 0.241 | 0.333 | 1.37 | 0.47906 | 0.77211 | [8 empty] | 415.4 | 415.78 | 260.65 | 155.4409 | 0.38076 | 2.6724 | 0.245% | 2.679 | 3970 | 10609.4226 | 6179.49 | 6589.6 | 6975.04 | 6573.3405 | 4.084 | 4.302 | 4.469 | 4.285 | 0 | 0 | 0.2 | 0.2 | 4.1006 | 2.859 | 41.2891
23TR3646 | 253831 | P1777 | SW Seismic Line | 1/2 | 153 | 63 | 2023-09-18 |  | 04NBDH003 | 199 | 199.2 | -33.7199 | 118.2972 | 64097.3132 | 6258955.8618 | GDA94 | 51 | 115.787 | -32.058 | 58493 | -1.713 | -65.983 | metasedimentary siliciclastic | siliciclastic gneiss | Gneissic, banded and weakly foliated, banding orientated perpendicular to drillcore direction. | amphibolite to granulite facies. Weak chlorite, sericite and haematite alteration. | none visible | Medium to coarse grained weakly foliated gneiss. |  | N/A | 0.28 | 0.194 | 0.077 | 0.16112 | 0.25839 | [8 empty] | 593.02 | 593.5 | 371.54 | 222.4048 | 0.48096 | 2.6664 | 0.2163% | 2.6722 | 4750 | 12665.3961 | 6212.66 | 6428.83 | 6583.91 | 6406.6521 | 2.883 | 2.943 | 3.006 | 2.944 | 0.5 | 0.3 | 0.2 | 0.31072 | 1.7113 | 12.3202 | -1.5
23TR3647 | 253832 | P1777 | SW Seismic Line | 1/2 | 163 | 63 | 2023-09-18 |  | 04NBDH003 | 212.6 | 212.8 | -33.7199 | 118.2972 | 64097.3132 | 6258955.8618 | GDA94 | 51 | 115.787 | -32.058 | 58493 | -1.713 | -65.983 | metasedimentary siliciclastic | siliciclastic gneiss | Gneissic, banded and weakly foliated, banding orientated perpendicular to drillcore direction. | amphibolite to granulite facies. Trace chlorite. | none visible | Medium to coarse grained weakly foliated gneiss. |  | N/A | 3.31 | 3.39 | 5.55 | 3.9638 | 6.3487 | [8 empty] | 592.68 | 593.05 | 371.93 | 221.5631 | 0.37074 | 2.675 | 0.1673% | 2.6795 | 4500 | 12037.4723 | 3851.66 | 4150.35 | 4353.05 | 4113.1585 | 2.746 | 2.896 | 3.015 | 2.8857 | 0 | 0 | 0 | 0 | 2.6191 | 2.7584 | -1.5
23TR3648 | 253833 | P1777 | SW Seismic Line | 1/2 | 100 | 63 | 2023-09-18 |  | 04NBDH003 | 216.65 | 216.81 | -33.7199 | 118.2972 | 64097.3132 | 6258955.8618 | GDA94 | 51 | 115.787 | -32.058 | 58493 | -1.713 | -65.983 | metasedimentary siliciclastic | siliciclastic gneiss | Massive | amphibolite to granulite facies. Trace sericite. | none visible | Coarse grained gneiss to granulite. |  | N/A | 1.37 | 1.74 | 2.3 | 1.7633 | 2.8465 | [8 empty] | 356.98 | 357.7 | 221.87 | 136.1022 | 0.72144 | 2.6229 | 0.5301% | 2.6369 | 3340 | 8760.4253 | 2008.4 | 2362.37 | 2674.82 | 2332.5497 | 1.74 | 1.937 | 2.1 | 1.9257 | 0 | 0 | 0 | 0 | 5.5159 | -0.9 | 5.0726
23TR3649 | 253834 | P1777 | SW Seismic Line | 1/4 | 75 | 31 | 2023-09-18 |  | 04NBDH003 | 219.8 | 220 | -33.7199 | 118.2972 | 64097.3132 | 6258955.8618 | GDA94 | 51 | 115.787 | -32.058 | 58493 | -1.713 | -65.983 | metasedimentary siliciclastic | siliciclastic gneiss | Gneissic, banded and weakly foliated, banding orientated perpendicular to drillcore direction. | amphibolite to granulite facies. | none visible | Medium to coarse grained weakly foliated gneiss. |  | N/A | 3.35 | 3.08 | 3.12 | 3.1811 | 8.4338 | [8 empty] | 138.72 | 138.82 | 87.19 | 51.7335 | 0.1002 | 2.6814 | 0.1937% | 2.6866 | 4720 | 12656.3797 | 10239.44 | 10448.42 | 10625.35 | 10436.5436 | 5.256 | 5.342 | 5.428 | 5.342 | 0 | 0 | 0 | 0 | 3.7858 | -0.9 | 8.1426
23TR3650 | 253835 | P1777 | SW Seismic Line | 1/2 | 112 | 63 | 2023-09-18 |  | 04NBDH003 | 230.49 | 230.66 | -33.7199 | 118.2972 | 64097.3132 | 6258955.8618 | GDA94 | 51 | 115.787 | -32.058 | 58493 | -1.713 | -65.983 | metasedimentary siliciclastic | siliciclastic gneiss | Gneissic, banded and weakly foliated, banding orientated perpendicular to drillcore direction. | amphibolite to granulite facies. | none visible | Medium to coarse grained weakly foliated gneiss. |  | N/A | 0.141 | 0.26 | 0.306 | 0.22386 | 0.36084 | [8 empty] | 390.24 | 390.59 | 242.92 | 147.9659 | 0.3507 | 2.6374 | 0.237% | 2.6436 | 4150 | 10945.06 | 13882.43 | 16339.92 | 17532.73 | 15843.6408 | 4.482 | 4.768 | 5.001 | 4.7503 | 0 | 0.2 | 0 | 0.2 | 2.4655 | -0.9 | 11.6976
23TR3651 | 253836 | P1777 | SW Seismic Line | 1/2 | 150 | 63 | 2023-09-18 |  | 04NBDH003 | 235.05 | 235.25 | -33.7199 | 118.2972 | 64097.3132 | 6258955.8618 | GDA94 | 51 | 115.787 | -32.058 | 58493 | -1.713 | -65.983 | metasedimentary siliciclastic | siliciclastic gneiss | Gneissic, banded and weakly foliated, banding orientated perpendicular to drillcore direction. | amphibolite to granulite facies. | none visible | Medium to coarse grained weakly foliated gneiss. |  | N/A | 34.4 | 34.6 | 50.4 | 39.1461 | 62.8295 | 1.2494 | 0 | -73.0944 | 1.4038 | 287.1445 | -68.3953 | 1.124 | 26.8918 | 604.03 | 604.24 | 401.58 | 203.0661 | 0.21042 | 2.9745 | 0.1036% | 2.9776 | 5780 | 17192.8886 | 19250.8 | 19748.18 | 20256.28 | 19747.4876 | 15.615 | 15.712 | 15.847 | 15.7247 | 0 | 0 | 0 | 0 | 0.45402 | 3.4921 | 8.422
23TR3652 | 253837 | P1777 | SW Seismic Line | 1/2 | 111 | 63 | 2023-09-18 |  | 04NBDH003 | 242.23 | 242.42 | -33.7199 | 118.2972 | 64097.3132 | 6258955.8618 | GDA94 | 51 | 115.787 | -32.058 | 58493 | -1.713 | -65.983 | metasedimentary siliciclastic | siliciclastic gneiss | Gneissic, banded and weakly foliated, banding orientated perpendicular to drillcore direction. | amphibolite to granulite facies. | none visible | Medium to coarse grained weakly foliated gneiss. |  | N/A | 0.157 | 0.163 | 0.218 | 0.17736 | 0.28592 | [8 empty] | 404.37 | 404.6 | 254.71 | 150.1904 | 0.23046 | 2.6924 | 0.1534% | 2.6965 | 4610 | 12411.8848 | 10818.65 | 11291.38 | 11551.5 | 11216.3829 | 3.341 | 3.453 | 3.528 | 3.4407 | 0 | 0 | 0 | 0 | 3.1461 | 3.9558 | 23.2287
23TR3653 | 253838 | P1777 | SW Seismic Line | 1/4 | 110 | 30 | 2023-09-18 |  | 04NBDH003 | 244 | 244.2 | -33.7199 | 118.2972 | 64097.3132 | 6258955.8618 | GDA94 | 51 | 115.787 | -32.058 | 58493 | -1.713 | -65.983 | igneous intrusive | intrusive rock | Massive | Trace chlorite, sericite, and haematite. | none visible | Coarse grained pegmatite. |  | N/A | 30.8 | 1.47 | 0.275 | 2.3178 | 5.9413 | [8 empty] | 198.74 | 198.95 | 123.78 | 75.3206 | 0.21042 | 2.6386 | 0.2794% | 2.646 | 4830 | 12744.371 | 15230.38 | 15572.43 | 15985.69 | 15593.1134 | 7.912 | 7.81 | 7.705 | 7.809 | 0 | 0 | 0 | 0 | 8.3976 | 9.644 | 37.0402
23TR3654 | 253839 | P1777 | SW Seismic Line | 1/2 | 89 | 63 | 2023-09-18 |  | 04NBDH003 | 246.65 | 246.84 | -33.7199 | 118.2972 | 64097.3132 | 6258955.8618 | GDA94 | 51 | 115.787 | -32.058 | 58493 | -1.713 | -65.983 | igneous intrusive | intrusive rock | Massive | Trace chlorite and sericite | none visible | Coarse grained pegmatite. |  | N/A | 0.117 | 0.099 | 0.113 | 0.10939 | 0.17852 | [8 empty] | 288.79 | 289.08 | 177.58 | 111.7234 | 0.29058 | 2.5849 | 0.2601% | 2.5916 | 4420 | 11425.1022 | 27293.14 | 28166.98 | 28283.41 | 27910.9864 | 3.095 | 3.14 | 3.176 | 3.137 | 0 | 0.1 | 0.1 | 0.1 | 9.6727 | 9.4771 | 52.5371
23TR3655 | 253840 | P1777 | SW Seismic Line | 1/2 | 129 | 63 | 2023-09-18 |  | 04NBDH003 | 254.22 | 254.42 | -33.7199 | 118.2972 | 64097.3132 | 6258955.8618 | GDA94 | 51 | 115.787 | -32.058 | 58493 | -1.713 | -65.983 | metasedimentary siliciclastic | siliciclastic gneiss | Gneissic, banded and weakly foliated, banding orientated perpendicular to drillcore direction. | amphibolite to granulite facies. | none visible | Medium to coarse grained weakly foliated gneiss. |  | N/A | 105 | 110 | 81.8 | 98.1247 | 157.9023 | 2.7669 | 0 | -61.4615 | 0.62339 | 132.9144 | -67.5088 | 0.22532 | 59.555 | 550.14 | 550.36 | 372.75 | 177.9659 | 0.22044 | 3.0913 | 0.1239% | 3.0951 | 5820 | 17991.167 | 46214.43 | 46779.66 | 46877.91 | 46623.0808 | 28.807 | 28.892 | 28.878 | 28.859 | 0 | 0 | 0 | 0 | 2.5782 | 5.9405 | -1.5
23TR3656 | 253841 | P1777 | SW Seismic Line | 1/2 | 146 | 63 | 2023-09-18 |  | 04NBDH003 | 257.22 | 257.42 | -33.7199 | 118.2972 | 64097.3132 | 6258955.8618 | GDA94 | 51 | 115.787 | -32.058 | 58493 | -1.713 | -65.983 | igneous mafic intrusive | dolerite | Massive |  | none visible | Very fine-grained mafic intrusive (almost basaltic in appearance). Within saprock weathering profile. |  | N/A | 45.7 | 42.7 | 37.3 | 41.7527 | 67.0464 | 1.0738 | 0 | -65.1137 | 0.79745 | 159.6795 | 82.3143 | 0.75313 | 23.1114 | 618.44 | 618.54 | 416.49 | 202.4549 | 0.1002 | 3.0547 | 0.04949% | 3.0562 | 6120 | 18694.7938 | 265733.85 | 264987.82 | 265815.84 | 265512.2418 | 66.29 | 66.382 | 66.75 | 66.474 | 0 | 0 | 0 | 0 | 1.0171 | 4.875 | -1.5
23TR3657 | 253842 | P1777 | SW Seismic Line | 1/2 | 132 | 63 | 2023-09-18 |  | 20H3DD0001 | 34.69 | 34.87 | -33.5541 | 118.8447 | 114141.1552 | 6279540.8661 | GDA94 | 51 | 115.787 | -32.058 | 58493 | -1.713 | -65.983 | metasedimentary siliciclastic | siliciclastic gneiss | Gneissic, moderately foliated, foliation orientated ~45 degrees to drillcore direction. | amphibolite facies. Clay weathering and moderately ferruginous. | none visible | Deeply weathered equigranular and moderately foliated gneiss. Within lower saprolite weathering profile. |  | N/A | 15.7 | 14.4 | 13.7 | 14.5768 | 23.4482 | 1.4953 | 0 | -75.5387 | 4.6755 | 186.6305 | -73.6689 | 3.1378 | 32.1855 | 488.98 | 494.7 | 316.34 | 178.7174 | 5.7315 | 2.7361 | 3.207% | 2.8267 | 3820 | 10451.7145 | 66.03 | 66.51 | 66.95 | 66.4956 | 13.675 | 14.15 | 14.271 | 14.032 | 0 | 0 | 0 | 0 | 0.3635 | 2.8044 | 7.4886
23TR3658 | 253843 | P1777 | SW Seismic Line | 1/2 | 155 | 60 | 2023-09-18 |  | 20H3DD0001 | 34.95 | 35.15 | -33.5541 | 118.8447 | 114141.1552 | 6279540.8661 | GDA94 | 51 | 115.787 | -32.058 | 58493 | -1.713 | -65.983 | metasedimentary siliciclastic | siliciclastic gneiss | Gneissic, moderately foliated, foliation orientated ~45 degrees to drillcore direction. | amphibolite facies. Clay weathering and moderately ferruginous. | none visible | Deeply weathered equigranular and moderately foliated gneiss. Within lower saprolite weathering profile. |  | N/A | 12.9 | 14.3 | 13.6 | 13.588 | 21.7951 | 2.0695 | 0 | -73.1252 | 4.6878 | 205.0105 | -65.8733 | 2.2662 | 44.5427 | 514.59 | 525.57 | 316.9 | 209.0882 | 11.002 | 2.4611 | 5.262% | 2.5978 | 1420 | 3494.783 | 40.36 | 40.48 | 40.79 | 40.5429 | 81.51 | 81.28 | 80.526 | 81.1053 | 0 | 0 | 0 | 0 | 1.0355 | 6.1025 | -1.5
23TR3659 | 253844 | P1777 | SW Seismic Line | 1/2 | 154 | 60 | 2023-09-18 |  | 20H3DD0001 | 38.48 | 38.67 | -33.5541 | 118.8447 | 114141.1552 | 6279540.8661 | GDA94 | 51 | 115.787 | -32.058 | 58493 | -1.713 | -65.983 | metasedimentary siliciclastic | siliciclastic gneiss | Gneissic, moderately foliated, foliation orientated ~45 degrees to drillcore direction. | amphibolite facies. Clay weathering and moderately ferruginous. | none visible | Deeply weathered equigranular and moderately foliated gneiss. Within lower saprolite weathering profile. |  | N/A | 12.1 | 13.6 | 13.5 | 13.0483 | 20.932 | 1.0486 | 0 | -76.6991 | 1.2318 | 224.8034 | -70.9151 | 1.1761 | 22.569 | 199.53 | 200.43 | 126.94 | 73.6373 | 0.9018 | 2.7096 | 1.225% | 2.7432 | N/A | N/A | 99.92 | 102.62 | 103.53 | 102.0118 | 34.807 | 35.802 | 35.987 | 35.532 | 0 | 0 | 0 | 0 | 1.4132 | 2.5072 | -1.5
23TR3660 | 253845 | P1777 | SW Seismic Line | 1/2 | 111 | 60 | 2023-09-18 |  | 20H3DD0001 | 50.47 | 50.65 | -33.5541 | 118.8447 | 114141.1552 | 6279540.8661 | GDA94 | 51 | 115.787 | -32.058 | 58493 | -1.713 | -65.983 | igneous intrusive | intrusive rock | massive | clay and weak ferruginous weathering | none visible | Weathered coarse grained equigranular granite. From Saprock weathering profile. |  | N/A | 0.049 | 0.068 | 0.067 | 0.060663 | 0.10126 | [8 empty] | 397.43 | 398.11 | 245.51 | 152.9058 | 0.68136 | 2.5992 | 0.4456% | 2.6108 | 4010 | 10422.7189 | 1029.93 | 1062.9 | 1062 | 1051.4974 | 10.741 | 10.8 | 10.812 | 10.7843 | 0.1 | 0.1 | 0.2 | 0.12599 | 6.6511 | 13.2212 | 183.876
23TR3661 | 253846 | P1777 | SW Seismic Line | 1/2 | 140 | 61 | 2023-09-18 |  | 20H3DD0001 | 52.67 | 52.87 | -33.5541 | 118.8447 | 114141.1552 | 6279540.8661 | GDA94 | 51 | 115.787 | -32.058 | 58493 | -1.713 | -65.983 | igneous intrusive | intrusive rock | massive | Trace clay from weathering | none visible | Weakly weathered coarse grained equigranular granite. From Saprock weathering profile. |  | N/A | 0.098 | 0.097 | 0.082 | 0.092032 | 0.15309 | [8 empty] | 511.47 | 511.87 | 317.37 | 194.8898 | 0.4008 | 2.6244 | 0.2057% | 2.6298 | 5360 | 14066.8187 | 8024.96 | 8030.63 | 8016.95 | 8024.178 | 9.736 | 9.674 | 9.621 | 9.677 | 0.9 | 0.3 | 0.6 | 0.54514 | 9.7198 | 15.427 | 113.0188
23TR3662 | 253847 | P1777 | SW Seismic Line | 1/2 | 115 | 61 | 2023-09-18 |  | 20H3DD0001 | 53.75 | 53.91 | -33.5541 | 118.8447 | 114141.1552 | 6279540.8661 | GDA94 | 51 | 115.787 | -32.058 | 58493 | -1.713 | -65.983 | igneous intrusive | intrusive rock | massive | trace clay, trace ferruginous, and trace haematite? | none visible | Weathered coarse grained equigranular granite. From Saprock weathering profile. |  | N/A | 0.107 | 0.086 | 0.088 | 0.093208 | 0.15551 | [8 empty] | 414.1 | 414.41 | 255.5 | 159.2285 | 0.31062 | 2.6007 | 0.1951% | 2.6057 | 5130 | 13341.4155 | 4270.5 | 4263.6 | 4262.18 | 4265.4251 | 7.341 | 7.271 | 7.204 | 7.272 | 0.3 | 0.1 | 0.3 | 0.20801 | 7.6578 | 50.0874 | 194.392
23TR3663 | 253848 | P1777 | SW Seismic Line | 1/2 | 148 | 50 | 2023-09-18 |  | 20H3DD0001 | 56.94 | 57.14 | -33.5541 | 118.8447 | 114141.1552 | 6279540.8661 | GDA94 | 51 | 115.787 | -32.058 | 58493 | -1.713 | -65.983 | metasedimentary siliciclastic | siliciclastic gneiss | Gneissic, moderately foliated, foliation orientated >~45 degrees to drillcore direction. Trace weathering from within Saprock weathering profile. | amphibolite facies. Trace ferruginous weathering. | none visible | Fine grained mafic gneiss with alternating mafic and silicified bands. Moderately foliated. |  | N/A | 0.535 | 0.538 | 0.533 | 0.53533 | 0.97355 | [8 empty] | 447.34 | 447.64 | 296.96 | 150.982 | 0.3006 | 2.9629 | 0.1991% | 2.9688 | 6180 | 18310.5394 | 4106.87 | 4129.03 | 4134.78 | 4123.5424 | 12.39 | 12.409 | 12.376 | 12.3917 | 0 | 0 | 0 | 0 | 4.3196 | -0.9 | 10.0087
23TR3664 | 253849 | P1777 | SW Seismic Line | 1/2 | 163 | 50 | 2023-09-18 |  | 20H3DD0001 | 59.6 | 59.8 | -33.5541 | 118.8447 | 114141.1552 | 6279540.8661 | GDA94 | 51 | 115.787 | -32.058 | 58493 | -1.713 | -65.983 | metasedimentary siliciclastic | siliciclastic gneiss | Gneissic, moderately foliated, foliation orientated sub-parallel to drillcore direction. | amphibolite facies. | none visible | Fine grained mafic gneiss, moderately foliated. |  | N/A | 0.49 | 0.51 | 0.504 | 0.50126 | 0.91009 | [8 empty] | 408.52 | 408.72 | 271.09 | 137.9058 | 0.2004 | 2.9623 | 0.1453% | 2.9666 | 6230 | 18455.2019 | 17670.79 | 18194.18 | 18178.55 | 18012.8555 | 5.404 | 5.426 | 5.355 | 5.395 | 0 | 0 | 0 | 0 | 1.9225 | -0.9 | 12.8328
23TR3665 | 253850 | P1777 | SW Seismic Line | 1/2 | 72 | 50 | 2023-09-18 |  | 20H3DD0001 | 79.9 | 80.1 | -33.5541 | 118.8447 | 114141.1552 | 6279540.8661 | GDA94 | 51 | 115.787 | -32.058 | 58493 | -1.713 | -65.983 | igneous intrusive | intrusive rock | massive | Patchy haematite alteration and trace chlorite and sericite. | none visible | Coarse grained granite. Generally equigranular, becoming more inequigranular and larger on lithology ends where it is in contact with mafic gneiss host. |  | N/A | 0.298 | 0.054 | 0.178 | 0.14202 | 0.27138 | [8 empty] | 178.56 | 178.86 | 112.07 | 66.9238 | 0.3006 | 2.6681 | 0.4492% | 2.6801 | 4800 | 12806.9146 | 4618.74 | 4986.98 | 5166.24 | 4918.6423 | 7.386 | 7.785 | 8.009 | 7.7267 | 0.4 | 0.5 | 0.2 | 0.342 | 11.9349 | 12.4855 | 162.6997
23TR3666 | 253851 | P1777 | SW Seismic Line | 1/2 | 151 | 50 | 2023-09-18 |  | 20H3DD0001 | 81.35 | 81.55 | -33.5541 | 118.8447 | 114141.1552 | 6279540.8661 | GDA94 | 51 | 115.787 | -32.058 | 58493 | -1.713 | -65.983 | metasedimentary siliciclastic | siliciclastic gneiss | Gneissic, moderately foliated, foliation orientated sub-parallel to drillcore direction. | amphibolite facies. Weak haematite and sericite near silicate intrusion material. | Trace disseminated fine grained pyrite | Fine grained mafic gneiss, moderately foliated with minor incursion of granitic material (mostly quartz and minor plagioclase composition). |  | N/A | 0.675 | 0.618 | 0.577 | 0.62205 | 1.1309 | [8 empty] | 416.29 | 416.64 | 272.91 | 144.018 | 0.3507 | 2.8905 | 0.2435% | 2.8976 | 5580 | 16129.2173 | 11159.84 | 10999.63 | 10883.33 | 11013.6841 | 7.123 | 7.153 | 7.186 | 7.154 | 0 | 0 | 0 | 0 | 2.9881 | -0.9 | -1.5
23TR3667 | 253852 | P1777 | SW Seismic Line | 1/2 | 135 | 50 | 2023-09-18 |  | 20H3DD0001 | 83.1 | 83.3 | -33.5541 | 118.8447 | 114141.1552 | 6279540.8661 | GDA94 | 51 | 115.787 | -32.058 | 58493 | -1.713 | -65.983 | igneous intrusive | intrusive rock | massive | Trace sericite. | none visible | Coarse grained equigranular granite. |  | N/A | 0.031 | 0.023 | 0.014 | 0.021531 | 0.039213 | [8 empty] | 347.35 | 347.76 | 213.9 | 134.1283 | 0.41082 | 2.5897 | 0.3063% | 2.5976 | 4210 | 10902.5759 | 7637.88 | 8007.59 | 8173.23 | 7936.3862 | 5.684 | 5.784 | 5.847 | 5.7717 | 0.3 | 0.4 | 0.4 | 0.36342 | 14.0508 | 10.7963 | 91.7752
23TR3668 | 253853 | P1777 | SW Seismic Line | 1/2 | 137 | 50 | 2023-09-18 |  | 20H3DD0001 | 93.55 | 93.75 | -33.5541 | 118.8447 | 114141.1552 | 6279540.8661 | GDA94 | 51 | 115.787 | -32.058 | 58493 | -1.713 | -65.983 | igneous intrusive | intrusive rock | massive | Trace sericite, patchy weak haematite | none visible | Coarse grained equigranular granite. |  | N/A | 0.087 | 0.098 | 0.114 | 0.099057 | 0.18036 | [8 empty] | 392.64 | 393.16 | 242.78 | 150.6814 | 0.52104 | 2.6058 | 0.3458% | 2.6148 | 4900 | 12768.2413 | 4875.5 | 5166.14 | 5313.13 | 5114.9955 | 4.172 | 4.31 | 4.386 | 4.2893 | 0.6 | 0.5 | 0.4 | 0.49324 | 7.2127 | -0.9 | 247.5339
23TR3669 | 253854 | P1777 | SW Seismic Line | 1/2 | 142 | 50 | 2023-09-18 |  | 20H3DD0001 | 95.76 | 95.96 | -33.5541 | 118.8447 | 114141.1552 | 6279540.8661 | GDA94 | 51 | 115.787 | -32.058 | 58493 | -1.713 | -65.983 | metasedimentary siliciclastic | siliciclastic gneiss | Gneissic, moderately foliated, foliation orientated ~45 degrees to drillcore direction. | amphibolite facies | Trace disseminated fine grained pyrite | Fine grained mafic gneiss, moderately foliated |  | N/A | 0.632 | 0.657 | 0.649 | 0.64592 | 1.1754 | [8 empty] | 421.9 | 422.06 | 282.73 | 139.6092 | 0.16032 | 3.022 | 0.1148% | 3.0255 | 6120 | 18494.6813 | 29510.71 | 31166.93 | 32040.05 | 30887.9408 | 13.912 | 14.102 | 14.178 | 14.064 | 0 | 0 | 0 | 0 | 1.0577 | 7.7394 | 13.7491
23TR3670 | 253855 | P1777 | SW Seismic Line | 1/2 | 149 | 50 | 2023-09-18 |  | 20H3DD0001 | 97.75 | 97.95 | -33.5541 | 118.8447 | 114141.1552 | 6279540.8661 | GDA94 | 51 | 115.787 | -32.058 | 58493 | -1.713 | -65.983 | igneous mafic intrusive | dolerite | Massive |  | none visible | Aphanitic |  | N/A | 0.911 | 0.752 | 0.85 | 0.83506 | 1.5185 | [8 empty] | 458.67 | 458.79 | 305.56 | 153.5371 | 0.12024 | 2.9874 | 0.07831% | 2.9897 | 5940 | 17744.8985 | 29022.47 | 30771.89 | 30917.35 | 30224.8115 | 13.091 | 13.364 | 13.433 | 13.296 | 0 | 0 | 0 | 0 | -0.3 | 4.8929 | 9.9378
23TR3671 | 253856 | P1777 | SW Seismic Line | 1/2 | 134 | 50 | 2023-09-18 |  | 20H3DD0001 | 102.6 | 102.8 | -33.5541 | 118.8447 | 114141.1552 | 6279540.8661 | GDA94 | 51 | 115.787 | -32.058 | 58493 | -1.713 | -65.983 | metasedimentary siliciclastic | siliciclastic gneiss | Gneissic, moderately foliated, foliation orientated ~45 degrees to drillcore direction. Veining orientated along foliations. | amphibolite facies. Trace haematite, weak chlorite and sericite associated with vein/intrusion. Not pervasive. | disseminated 1-2% pyrite within gneiss | Fine grained mafic gneiss, moderately foliated with 35% quartz veining/silicate infill |  | N/A | 0.56 | 0.74 | 0.346 | 0.5234 | 0.95332 | [8 empty] | 355.73 | 355.87 | 231.64 | 124.479 | 0.14028 | 2.8578 | 0.1127% | 2.861 | 5630 | 16089.1442 | 48246.51 | 50011.85 | 50448.04 | 49559.5902 | 17.227 | 17.582 | 17.656 | 17.4883 | 0 | 0 | 0 | 0 | 3.6401 | 22.2852 | 25.0482
23TR3672 | 253857 | P1777 | SW Seismic Line | 1/2 | 139 | 50 | 2023-09-18 |  | 20H3DD0001 | 104.18 | 104.38 | -33.5541 | 118.8447 | 114141.1552 | 6279540.8661 | GDA94 | 51 | 115.787 | -32.058 | 58493 | -1.713 | -65.983 | metasedimentary siliciclastic | siliciclastic gneiss | Gneissic, moderately foliated, foliation orientated ~45 degrees to sub-parallel to drillcore direction (foliation changes direction). | amphibolite facies. Weak haematite, moderate chlorite and sericite associated with vein/infill. Not pervasive throughout gneiss. | none visible | Fine grained mafic gneiss, moderately foliated with 2.5% patchy quartz veining/silicate infill |  | N/A | 0.727 | 0.716 | 0.877 | 0.76999 | 1.4017 | [8 empty] | 426.74 | 427.42 | 287.54 | 140.1603 | 0.68136 | 3.0447 | 0.4861% | 3.0595 | 5660 | 17232.7545 | 7253.38 | 7834.69 | 7976.78 | 7681.8052 | 5.159 | 5.349 | 5.395 | 5.301 | 0 | 0 | 0 | 0 | 2.3837 | 11.5847 | 8.991
23TR3673 | 253858 | P1777 | SW Seismic Line | 1/2 | 141 | 50 | 2023-09-18 |  | 20H3DD0001 | 105.7 | 105.9 | -33.5541 | 118.8447 | 114141.1552 | 6279540.8661 | GDA94 | 51 | 115.787 | -32.058 | 58493 | -1.713 | -65.983 | igneous mafic intrusive | dolerite | Massive |  | none visible | Aphanitic |  | N/A | 5.37 | 10.2 | 12.8 | 8.8837 | 16.1684 | 2.8368 | 0 | 73.4177 | 13.8598 | 59.8744 | -82.0702 | 4.9134 | 61.059 | 414.88 | 414.93 | 277.46 | 137.7455 | 0.0501 | 3.0119 | 0.03637% | 3.013 | 6040 | 18192.067 | 190473.48 | 191628.86 | 191423.24 | 191174.5303 | 19.975 | 20.125 | 20.287 | 20.129 | 0 | 0 | 0 | 0 | 1.3264 | 3.8596 | -1.5
23TR3674 | 253859 | P1777 | SW Seismic Line | 1/2 | 138 | 50 | 2023-09-18 |  | 20H3DD0001 | 107.63 | 107.82 | -33.5541 | 118.8447 | 114141.1552 | 6279540.8661 | GDA94 | 51 | 115.787 | -32.058 | 58493 | -1.713 | -65.983 | metasedimentary siliciclastic | siliciclastic gneiss | Gneissic, moderately foliated, foliation orientated ~45 degrees to drillcore direction. Veining orientated along foliations. | amphibolite facies. Weak sericite and chlorite associated with the vein | none visible | Fine grained mafic gneiss, moderately foliated with 50% quartz veining/silicate infill |  | N/A | 0.8 | 0.786 | 0.813 | 0.79959 | 1.4557 | [8 empty] | 360.12 | 360.22 | 228.65 | 131.8337 | 0.1002 | 2.7316 | 0.07601% | 2.7337 | 5660 | 15460.9914 | 41403.25 | 41828.95 | 41849.84 | 41693.5044 | 11.864 | 11.861 | 11.853 | 11.8593 | 0 | 0 | 0.2 | 0.2 | 1.4318 | -0.9 | 18.8896
23TR3675 | 253860 | P1777 | SW Seismic Line | 1/2 | 142 | 50 | 2023-09-18 |  | 20H3DD0001 | 105.33 | 105.53 | -33.5541 | 118.8447 | 114141.1552 | 6279540.8661 | GDA94 | 51 | 115.787 | -32.058 | 58493 | -1.713 | -65.983 | igneous mafic intrusive | dolerite | Massive |  | none visible | Aphanitic |  | N/A | 20.9 | 18.6 | 18.3 | 19.2325 | 35.0686 | 3.1914 | 0 | -3.1717 | 29.3322 | 122.5947 | -79.7492 | 11.0417 | 68.6915 | 447.28 | 447.44 | 300.86 | 146.8737 | 0.16032 | 3.0453 | 0.1092% | 3.0487 | 6040 | 18393.8331 | 98373.9 | 99174.48 | 97062.66 | 98199.8151 | 35.619 | 36.156 | 36.39 | 36.055 | 0 | 0 | 0 | 0 | 1.87 | 8.8511 | -1.5
23TR3676 | 253861 | P1777 | SW Seismic Line | 1/2 | 147 | 50 | 2023-09-18 |  | 20H3DD0001 | 127.3 | 127.49 | -33.5541 | 118.8447 | 114141.1552 | 6279540.8661 | GDA94 | 51 | 115.787 | -32.058 | 58493 | -1.713 | -65.983 | metasedimentary siliciclastic | siliciclastic gneiss | Gneissic, moderately foliated, foliation orientated parallel to drillcore direction. | amphibolite facies | Trace disseminated fine grained pyrite | Fine grained mafic gneiss, moderately foliated |  | N/A | 0.697 | 0.608 | 0.691 | 0.66406 | 1.2078 | [8 empty] | 443.83 | 443.96 | 295.93 | 148.3267 | 0.13026 | 2.9922 | 0.08782% | 2.9949 | 6260 | 18731.4669 | 9810.52 | 9954.27 | 10001.57 | 9921.7864 | 9.938 | 9.996 | 10.02 | 9.9847 | 0 | 0 | 0 | 0 | 3.9942 | 4.3362 | -1.5
23TR3677 | 253862 | P1777 | SW Seismic Line | 1/2 | 144 | 50 | 2023-09-18 |  | 20H3DD0001 | 131.7 | 131.9 | -33.5541 | 118.8447 | 114141.1552 | 6279540.8661 | GDA94 | 51 | 115.787 | -32.058 | 58493 | -1.713 | -65.983 | metasedimentary siliciclastic | siliciclastic gneiss | Gneissic, moderately foliated, foliation orientated ~15 degrees (sub-perpendicular) to drillcore direction. Veining/infill orientated along foliations. | amphibolite facies, trace chlorite alteration | none visible | Fine grained mafic gneiss, moderately foliated with banded quartz veining/silicate infill |  | N/A | 0.698 | 0.617 | 0.576 | 0.62833 | 1.1432 | [8 empty] | 430.59 | 430.67 | 285.3 | 145.6613 | 0.08016 | 2.9561 | 0.05503% | 2.9577 | 5780 | 17086.2804 | 26930.34 | 27419.84 | 27625.92 | 27323.8044 | 12.355 | 12.274 | 12.379 | 12.336 | 0 | 0 | 0 | 0 | 2.9245 | 8.5134 | -1.5
23TR3678 | 253863 | P1777 | SW Seismic Line | 1/2 | 140 | 50 | 2023-09-18 |  | 20H3DD0001 | 136.1 | 136.3 | -33.5541 | 118.8447 | 114141.1552 | 6279540.8661 | GDA94 | 51 | 115.787 | -32.058 | 58493 | -1.713 | -65.983 | igneous intrusive | intrusive rock | massive |  | none visible | Coarse grained equigranular granite. |  | N/A | 0.068 | 0.111 | 0.124 | 0.097818 | 0.17805 | [8 empty] | 352.5 | 352.75 | 222.19 | 130.8216 | 0.2505 | 2.6945 | 0.1915% | 2.6997 | 5360 | 14442.5643 | 29982.81 | 31446.01 | 31853.87 | 31083.7467 | 11.341 | 11.545 | 11.689 | 11.525 | 0.2 | 0.3 | 0.2 | 0.22894 | 3.5351 | -0.9 | 26.6493
23TR3679 | 253864 | P1777 | SW Seismic Line | 1/2 | 133 | 50 | 2023-09-18 |  | 20H3DD0001 | 155.3 | 155.5 | -33.5541 | 118.8447 | 114141.1552 | 6279540.8661 | GDA94 | 51 | 115.787 | -32.058 | 58493 | -1.713 | -65.983 | metasedimentary siliciclastic | siliciclastic gneiss | Gneissic, moderately foliated, foliation orientated sub-parallel to drillcore direction. | amphibolite facies. Trace chlorite and sericite near silicate intrusion material. | 1% disseminated fine grained pyrite throughout gneiss and granitic material. ~2-3% fine to medium grained pyrrhotite throughout gneiss and granitic material. | Fine grained mafic gneiss, moderately foliated with patchy incursion of granitic material (mostly quartz and minor plagioclase/microcline composition, not aligned with foliation). |  | N/A | 1.43 | 1.39 | 1.25 | 1.3544 | 2.4672 | [8 empty] | 408.24 | 408.39 | 270.84 | 137.8257 | 0.1503 | 2.962 | 0.1091% | 2.9652 | 6110 | 18097.8387 | 26912.43 | 27724.43 | 27855.71 | 27494.3374 | 22.692 | 23.32 | 23.147 | 23.053 | 0.3 | 0.3 | 0.5 | 0.35569 | 4.3678 | 7.473 | 8.2368
23TR3680 | 253865 | P1777 | SW Seismic Line | 1/2 | 140 | 50 | 2023-09-18 |  | 20H3DD0001 | 155.8 | 156 | -33.5541 | 118.8447 | 114141.1552 | 6279540.8661 | GDA94 | 51 | 115.787 | -32.058 | 58493 | -1.713 | -65.983 | metasedimentary siliciclastic | siliciclastic gneiss | Gneissic, moderately foliated, foliation orientated sub-parallel to drillcore direction. | amphibolite facies. | 10% fine grained pyrrhotite along bands within the foliated gneiss, and aligned with the foliation. 2% disseminated fine to medium grained pyrite throughout sample. | Fine grained mafic gneiss, moderately foliated with limited incursion of silica (mostly quartz and minor plagioclase/microcline composition, not always aligned with foliation). |  | N/A | 3.18 | 12.7 | 11.6 | 7.7666 | 14.1367 | 57.3886 | 0 | 80.7106 | 283.885 | 75.8568 | -85.3282 | 5.0304 | 1235.2257 | 423.42 | 423.58 | 284.99 | 138.8677 | 0.16032 | 3.0491 | 0.1154% | 3.0526 | 6140 | 18721.4027 | 22389.15 | 22675.26 | 22683.78 | 22582.3137 | 42.827 | 43.153 | 43.299 | 43.093 | 80.5 | 44.7 | 0.1 | 7.1127 | 4.8753 | 5.2816 | -1.5
23TR3681 | 253866 | P1777 | SW Seismic Line | 1/2 | 135 | 50 | 2023-09-18 |  | 20H3DD0001 | 156.62 | 156.82 | -33.5541 | 118.8447 | 114141.1552 | 6279540.8661 | GDA94 | 51 | 115.787 | -32.058 | 58493 | -1.713 | -65.983 | metasedimentary siliciclastic | siliciclastic gneiss | Gneissic, moderately foliated, foliation orientated sub-parallel to drillcore direction. | amphibolite facies. | 3% patchy and banded medium grained pyrrhotite, 5% patchy fine grained pyrite, and 1% disseminated medium grained chalcopyrite. | Fine grained mafic gneiss, moderately foliated with patchy incursions of silica (mostly quartz and minor plagioclase/microcline composition, not always aligned with foliation). |  | N/A | 2.68 | 1.97 | 3.26 | 2.5819 | 4.7022 | [8 empty] | 417.25 | 417.35 | 279.56 | 138.0661 | 0.1002 | 3.0221 | 0.07257% | 3.0243 | 5990 | 18102.3938 | 29971.11 | 30218.34 | 30243.52 | 30144.0723 | 28.952 | 29.371 | 29.113 | 29.1453 | 0 | 0 | 0 | 0 | 2.3073 | 7.688 | 8.6524
23TR3682 | 253867 | P1777 | SW Seismic Line | 1/2 | 140 | 50 | 2023-09-18 |  | 20H3DD0001 | 157.5 | 157.7 | -33.5541 | 118.8447 | 114141.1552 | 6279540.8661 | GDA94 | 51 | 115.787 | -32.058 | 58493 | -1.713 | -65.983 | metasedimentary siliciclastic | siliciclastic gneiss | Gneissic, moderately foliated, foliation orientated sub-parallel to drillcore direction. | amphibolite facies. | 1% sparsely disseminated fine to medium grained pyrite throughout gneiss ~1% fine to medium grained sparse disseminated pyrrhotite. | Fine grained mafic gneiss, moderately foliated with limited incursions of granitic material (mostly quartz and minor plagioclase/microcline composition, not always aligned with foliation). |  | N/A | 0.902 | 0.755 | 0.686 | 0.77594 | 1.4124 | [8 empty] | 396.32 | 396.48 | 259.53 | 137.2244 | 0.16032 | 2.8881 | 0.1168% | 2.8915 | 5550 | 16029.0387 | 9576.95 | 9617.71 | 9607.97 | 9600.8609 | 13.113 | 13.064 | 13.127 | 13.1013 | 0 | 0 | 0 | 0 | 1.7782 | 13.6859 | -1.5
23TR3683 | 253868 | P1777 | SW Seismic Line | 1/2 | 112 | 50 | 2023-09-18 |  | 20H3DD0001 | 159.08 | 159.26 | -33.5541 | 118.8447 | 114141.1552 | 6279540.8661 | GDA94 | 51 | 115.787 | -32.058 | 58493 | -1.713 | -65.983 | metasedimentary siliciclastic | siliciclastic gneiss | Gneissic, moderately foliated, foliation orientated parallel to drillcore direction. | amphibolite facies | 1% disseminated fine to medium grained pyrite | Fine grained mafic gneiss, moderately foliated |  | N/A | 0.906 | 0.722 | 0.735 | 0.7834 | 1.4303 | [8 empty] | 313.34 | 313.43 | 209.86 | 103.7776 | 0.09018 | 3.0193 | 0.0869% | 3.022 | 5900 | 17814.1217 | 12058.36 | 12610.97 | 12912.86 | 12522.366 | 12.408 | 12.517 | 12.626 | 12.517 | 0 | 0 | 0 | 0 | 2.4581 | 4.4481 | -1.5
23TR3684 | 253869 | P1777 | SW Seismic Line | 1/2 | 136 | 50 | 2023-09-18 |  | 20H3DD0001 | 164.9 | 165.1 | -33.5541 | 118.8447 | 114141.1552 | 6279540.8661 | GDA94 | 51 | 115.787 | -32.058 | 58493 | -1.713 | -65.983 | igneous intrusive | intrusive rock | massive |  | none visible | Coarse grained equigranular granite. |  | N/A | 0.071 | 0.072 | 0.068 | 0.070313 | 0.12804 | [8 empty] | 385.11 | 385.43 | 241.96 | 143.7575 | 0.32064 | 2.6789 | 0.223% | 2.6849 | 5210 | 13956.9963 | 17575.78 | 18568.71 | 19074.07 | 18395.5695 | 9.212 | 9.511 | 9.595 | 9.4393 | 0.2 | 0.2 | 0.6 | 0.28845 | 3.5323 | 13.2537 | 94.6352
23TR3685 | 253870 | P1777 | SW Seismic Line | 1/2 | 40 | 50 | 2023-09-18 |  | 20H3DD0001 | 171 | 171.2 | -33.5541 | 118.8447 | 114141.1552 | 6279540.8661 | GDA94 | 51 | 115.787 | -32.058 | 58493 | -1.713 | -65.983 | metasedimentary siliciclastic | siliciclastic gneiss | Gneissic, moderately foliated/banded, foliation orientated sub-perpendicular to drillcore direction. | amphibolite facies | none visible | Fine grained mafic gneiss, moderately foliated |  | N/A | 0.613 | 0.682 | 0.978 | 0.74221 | 1.5632 | [8 empty] | 261.52 | 261.59 | 174.94 | 86.8236 | 0.07014 | 3.0121 | 0.08078% | 3.0145 | N/A | N/A | 6346.85 | 6585.73 | 6637.19 | 6522.0201 | 9.347 | 9.533 | 9.561 | 9.4803 | 0 | 0 | 0 | 0 | -0.3 | 9.4849 | -1.5
23TR3686 | 253871 | P1777 | SW Seismic Line | 1/2 | 153 | 50 | 2023-09-18 |  | 20H3DD0001 | 189.6 | 189.8 | -33.5541 | 118.8447 | 114141.1552 | 6279540.8661 | GDA94 | 51 | 115.787 | -32.058 | 58493 | -1.713 | -65.983 | metasedimentary siliciclastic | siliciclastic gneiss | Gneissic, moderately foliated/banded, foliation orientated sub-perpendicular to drillcore direction. | amphibolite facies | none visible | Fine grained mafic gneiss, moderately foliated |  | N/A | 0.608 | 0.668 | 0.551 | 0.60712 | 1.1035 | [8 empty] | 462.9 | 463.12 | 309.29 | 154.1383 | 0.22044 | 3.0031 | 0.143% | 3.0074 | 5940 | 17838.6969 | 15622.84 | 16015.59 | 16154.11 | 15929.2497 | 9.093 | 9.219 | 9.24 | 9.184 | 0 | 0 | 0 | 0 | 1.7356 | 5.9366 | -1.5
23TR3687 | 253876 | P1777 | SW Seismic Line | 1/4 | 52 | 38 | 2023-09-18 |  | BPDD001 | 48.03 | 48.2 | -33.6771 | 117.8986 | 26879.4765 | 6261947.6141 | GDA94 | 51 | 115.787 | -32.058 | 58493 | -1.713 | -65.983 | metaigneous felsic volcanic | felsic gneiss derived from volcanic rock | weakly foliated with foliation at ~45 degrees to drill core orientation | amphibolite to granulite, trace clay and ferruginous weathering along foliation planes | none visible | Medium to coarse grained gneiss to granulite. Weakly foliated, large phenocrysts of garnet, (qtz-plag). Within Saprock weathering profile. |  | N/A | 0.234 | 0.247 | 0.19 | 0.22227 | 0.51501 | [8 empty] | 155.46 | 155.77 | 99.44 | 56.4429 | 0.31062 | 2.7543 | 0.5503% | 2.7695 | 4630 | 12752.3565 | 1229.68 | 1404.56 | 1513.61 | 1377.5757 | 15.929 | 16.186 | 16.314 | 16.143 | 0 | 0 | 0 | 0 | 10.5403 | 7.601 | 68.3171
23TR3688 | 253877 | P1777 | SW Seismic Line | 1/4 | 58 | 40 | 2023-09-18 |  | BPDD001 | 49.16 | 49.35 | -33.6771 | 117.8986 | 26879.4765 | 6261947.6141 | GDA94 | 51 | 115.787 | -32.058 | 58493 | -1.713 | -65.983 | metaigneous felsic volcanic | felsic gneiss derived from volcanic rock | weakly foliated with foliation at >45 degrees to sub-perpendicular to drill core orientation | amphibolite to granulite, trace clay and ferruginous weathering along foliation planes and fine hairline rock fractures. Hairline fractures are randomly orientated. | none visible | Medium to coarse grained gneiss to granulite. Weakly foliated, large phenocrysts of garnet, (qtz-plag). Within Saprock weathering profile. |  | N/A | 0.2 | 0.807 | 0.588 | 0.45614 | 1.0383 | [8 empty] | 191.29 | 192.03 | 121.21 | 70.9619 | 0.74148 | 2.6957 | 1.045% | 2.7241 | N/A | N/A | 592.81 | 622.89 | 653.16 | 622.4658 | 21.721 | 22.183 | 22.588 | 22.164 | 0 | 0 | 0 | 0 | 9.9226 | 8.5163 | 79.1673
23TR3689 | 253878 | P1777 | SW Seismic Line | 1/2 | 97 | 63 | 2023-09-18 |  | BPDD001 | 60.93 | 61.1 | -33.6771 | 117.8986 | 26879.4765 | 6261947.6141 | GDA94 | 51 | 115.787 | -32.058 | 58493 | -1.713 | -65.983 | metaigneous felsic | felsic granulite | Massive | granulite, trace clay associated saprock weathering profile | none visible | Medium to coarse grained felsic granulite. Garnet and biotite. In the Saprock weathering profile |  | N/A | 57.1 | 74 | 67.5 | 65.8249 | 106.5508 | 3.3663 | 0 | -50.3508 | 8.1268 | 133.9853 | -64.0625 | 2.4806 | 72.4562 | 406.48 | 409.44 | 259.56 | 150.1804 | 2.9659 | 2.7066 | 1.975% | 2.7611 | 2070 | 5602.6873 | 493.56 | 477.55 | 460.54 | 477.026 | 22.237 | 22.557 | 22.754 | 22.516 | 0 | 0 | 0 | 0 | 1.2048 | 2.3745 | 29.2913
23TR3690 | 253879 | P1777 | SW Seismic Line | 1/2 | 141 | 63 | 2023-09-18 |  | BPDD001 | 65.05 | 65.25 | -33.6771 | 117.8986 | 26879.4765 | 6261947.6141 | GDA94 | 51 | 115.787 | -32.058 | 58493 | -1.713 | -65.983 | metaigneous felsic volcanic | felsic gneiss derived from volcanic rock | weakly foliated with foliation at >45 degrees to sub-perpendicular to drill core orientation | amphibolite to granulite, trace clay and ferruginous weathering along foliation planes and fine hairline rock fractures. Hairline fractures are randomly orientated. | none visible | Medium to coarse grained gneiss to granulite - gneissose granulite. Weakly foliated, large phenocrysts of garnet, (qtz-plag). Within Saprock weathering profile. |  | N/A | 6.59 | 5.34 | 4.85 | 5.547 | 8.909 | 0.25036 | 0 | -22.8437 | 0.27626 | 230.9357 | -72.0319 | 1.1036 | 5.3888 | 551.32 | 556.73 | 351.21 | 205.9319 | 5.4208 | 2.6772 | 2.632% | 2.7496 | 2780 | 7442.6054 | 433.57 | 447.38 | 457.55 | 446.0581 | 19.698 | 19.944 | 20 | 19.8807 | 0 | 0 | 0 | 0 | 2.4775 | -0.9 | 55.8701
23TR3691 | 253880 | P1777 | SW Seismic Line | 1/2 | 135 | 63 | 2023-09-18 |  | BPDD001 | 66.57 | 66.76 | -33.6771 | 117.8986 | 26879.4765 | 6261947.6141 | GDA94 | 51 | 115.787 | -32.058 | 58493 | -1.713 | -65.983 | metaigneous felsic volcanic | felsic gneiss derived from volcanic rock | weakly foliated with foliation at >45 degrees to sub-perpendicular to drill core orientation | amphibolite to granulite, trace clay and ferruginous weathering along foliation planes and fine hairline rock fractures. Hairline fractures are randomly orientated. | none visible | Medium to coarse grained gneiss to granulite - gneissose granulite. Weakly foliated, large phenocrysts of garnet, (qtz-plag). Within Saprock weathering profile. |  | N/A | 0.66 | 1.02 | 1.22 | 0.93649 | 1.5052 | [8 empty] | 524.97 | 531.69 | 332.65 | 199.4389 | 6.7335 | 2.6322 | 3.376% | 2.7242 | 3030 | 7975.6721 | 289.91 | 293.16 | 294.56 | 292.5368 | 22.56 | 22.92 | 22.886 | 22.7887 | 0 | 0 | 0 | 0 | 1.7833 | 3.477 | 53.2305
23TR3692 | 253881 | P1777 | SW Seismic Line | 1/2 | 118 | 63 | 2023-09-18 |  | BPDD001 | 73.32 | 73.52 | -33.6771 | 117.8986 | 26879.4765 | 6261947.6141 | GDA94 | 51 | 115.787 | -32.058 | 58493 | -1.713 | -65.983 | metaigneous felsic volcanic | felsic gneiss derived from volcanic rock | weakly foliated with foliation sub-perpendicular to drill core orientation | amphibolite to granulite, trace clay and ferruginous weathering along fine hairline rock fractures. Hairline fractures are randomly orientated. | none visible | Medium to coarse grained gneiss to granulite - gneissose granulite. Weakly foliated, large phenocrysts of garnet, (qtz-plag). Within Saprock weathering profile. |  | N/A | 0.176 | 0.212 | 0.467 | 0.25925 | 0.41758 | [8 empty] | 456.67 | 457.39 | 287.14 | 170.5912 | 0.72144 | 2.677 | 0.4229% | 2.6884 | 5330 | 14268.3289 | 2905.99 | 3063.5 | 3083.79 | 3016.701 | 13.942 | 14.583 | 14.824 | 14.4497 | 0.4 | 0.1 | 0.2 | 0.2 | 2.3897 | -0.9 | 10.9014
23TR3693 | 253882 | P1777 | SW Seismic Line | 1/2 | 85 | 63 | 2023-09-18 |  | BPDD001 | 78.8 | 78.96 | -33.6771 | 117.8986 | 26879.4765 | 6261947.6141 | GDA94 | 51 | 115.787 | -32.058 | 58493 | -1.713 | -65.983 | igneous felsic volcanic | andesite | weakly foliated with foliation sub-perpendicular to drill core orientation. Hairline rock fractures are generally perpendicular to drillcore orientation | trace clay and ferruginous weathering along fine hairline rock fractures. Rock fractures are sub-perpendicular to drillcore orientation | none visible | Weakly foliated aphanitic andesite intruded by ~10% felsic material (qtz-plag) forming weak bands aligned with the weak foliation. Within saprock weathering profile. |  | N/A | 1.96 | 1.29 | 1.26 | 1.4714 | 2.4114 | [8 empty] | 383.26 | 384.6 | 254.14 | 130.7214 | 1.3427 | 2.9319 | 1.027% | 2.9623 | 5270 | 15451.0244 | 998.76 | 1046.27 | 1063.36 | 1035.7662 | 8.077 | 7.94 | 7.928 | 7.9817 | 0 | 0 | 0 | 0 | 1.7525 | 5.0775 | 8.7345
23TR3694 | 253883 | P1777 | SW Seismic Line | 1/2 | 45 | 63 | 2023-09-18 |  | BPDD001 | 80.83 | 81 | -33.6771 | 117.8986 | 26879.4765 | 6261947.6141 | GDA94 | 51 | 115.787 | -32.058 | 58493 | -1.713 | -65.983 | igneous felsic volcanic | andesite | weakly foliated with foliation sub-perpendicular to drill core orientation. Hairline rock fractures are generally sub-parallel to drillcore orientation | trace clay and ferruginous weathering along fine hairline rock fractures. Rock fractures are sub-perpendicular to drillcore orientation | none visible | Weakly foliated aphanitic andesite. Within saprock weathering profile. |  | N/A | 0.574 | 0.584 | 0.477 | 0.54277 | 0.9969 | [8 empty] | 244.4 | 245.94 | 161.92 | 84.1884 | 1.5431 | 2.903 | 1.833% | 2.9572 | 4240 | 12308.7775 | 285.51 | 292.28 | 296.54 | 291.4078 | 8.447 | 8.684 | 8.702 | 8.611 | 0 | 0 | 0 | 0 | 4.5243 | 5.099 | 9.5455
23TR3695 | 253884 | P1777 | SW Seismic Line | 1/2 | 110 | 63 | 2023-09-18 |  | BPDD001 | 81.15 | 81.33 | -33.6771 | 117.8986 | 26879.4765 | 6261947.6141 | GDA94 | 51 | 115.787 | -32.058 | 58493 | -1.713 | -65.983 | igneous foid bearing intrusive | foid diorite | Massive, mega-crysts Hairline weathered fractures are sub-perpendicular to drillcore orientation. | trace clay and ferruginous weathering along fine hairline rock fractures. | none visible | Very coarse grained diorite. Within saprock weathering profile. Biotite rich groundmass with large ~phenocrysts of plagioclase. |  | N/A | 0.481 | 0.488 | 0.415 | 0.46012 | 0.74185 | [8 empty] | 467.3 | 472.75 | 300.75 | 172.3447 | 5.4609 | 2.7114 | 3.169% | 2.8002 | 2400 | 6507.4242 | 215.96 | 217.3 | 217.78 | 217.012 | 9.398 | 9.406 | 9.168 | 9.324 | 0 | 0 | 0 | 0 | 5.0885 | 3.2761 | 71.1177
23TR3696 | 253885 | P1777 | SW Seismic Line | 1/2 | 109 | 63 | 2023-09-18 |  | BPDD001 | 81.73 | 81.89 | -33.6771 | 117.8986 | 26879.4765 | 6261947.6141 | GDA94 | 51 | 115.787 | -32.058 | 58493 | -1.713 | -65.983 | igneous foid bearing intrusive | foid diorite | Massive, mega-crysts. Hairline weathered fractures are sub-perpendicular to drillcore orientation. | trace clay and ferruginous weathering along fine hairline rock fractures. | none visible | Very coarse grained diorite. Within saprock weathering profile. Biotite rich groundmass with large ~phenocrysts of plagioclase. |  | N/A | 0.51 | 0.477 | 0.511 | 0.49908 | 0.80477 | [8 empty] | 461.97 | 465.42 | 298.59 | 167.1643 | 3.4569 | 2.7636 | 2.068% | 2.8219 | 3030 | 8373.6112 | 391.54 | 395.13 | 397.7 | 394.7819 | 9.473 | 9.448 | 9.445 | 9.4553 | 0 | 0 | 0 | 0 | 5.3424 | 7.5909 | 8.3141
23TR3697 | 253886 | P1777 | SW Seismic Line | 1/2 | 128 | 63 | 2023-09-18 |  | BPDD001 | 82.32 | 82.5 | -33.6771 | 117.8986 | 26879.4765 | 6261947.6141 | GDA94 | 51 | 115.787 | -32.058 | 58493 | -1.713 | -65.983 | igneous intrusive | intrusive rock | Very weak foliation aligned perpendicular to drillcore orientation. Inequigranular. Weathered hairline fractures aligned sub-parallel to drill core orientation. | trace clay and ferruginous weathering along fine hairline rock fractures. | none visible | Coarse grained porphyritic intrusive. Within saprock weathering profile. |  | N/A | 0.012 | 0.029 | 0.125 | 0.035169 | 0.056577 | [8 empty] | 526.48 | 527.13 | 332.74 | 194.7796 | 0.6513 | 2.703 | 0.3344% | 2.712 | 5450 | 14731.094 | 7395.63 | 7537.19 | 7650.48 | 7527.0438 | 21.167 | 21.22 | 21.251 | 21.2127 | 0.3 | 0.3 | 0.2 | 0.26207 | 1.0096 | 5.4064 | -1.5
23TR3698 | 253887 | P1777 | SW Seismic Line | 1/2 | 131 | 63 | 2023-09-18 |  | BPDD001 | 85.62 | 85.82 | -33.6771 | 117.8986 | 26879.4765 | 6261947.6141 | GDA94 | 51 | 115.787 | -32.058 | 58493 | -1.713 | -65.983 | igneous intrusive | intrusive rock | Massive, inequigranular, vugs and cavities present aligned with drillcore orientation. Weathered hairline fractures aligned sub-parallel to drill core orientation. | trace clay and ferruginous weathering along fine hairline rock fractures. | none visible | Coarse grained porphyritic intrusive - verging on pegmatitc. Within saprock weathering profile. |  | N/A | 0.074 | 0.077 | 0.134 | 0.091399 | 0.14698 | 0.16231 | 0 | 26.6794 | 0.095858 | 189.5392 | 3.5214 | 0.61881 | 3.4935 | 535.55 | 538.26 | 333.89 | 204.7796 | 2.7154 | 2.6153 | 1.326% | 2.6504 | 5080 | 13285.4764 | 13.24 | 13.2 | 13.24 | 13.2267 | 101.67 | 102.3 | 101.24 | 101.7367 | 0.2 | 0.2 | 0.2 | 0.2 | 2.8117 | -0.9 | 24.427
23TR3699 | 253888 | P1777 | SW Seismic Line | 1/2 | 100 | 63 | 2023-09-18 |  | BPDD001 | 92.54 | 92.74 | -33.6771 | 117.8986 | 26879.4765 | 6261947.6141 | GDA94 | 51 | 115.787 | -32.058 | 58493 | -1.713 | -65.983 | metaigneous mafic volcanic | mafic gneiss derived from volcanic rock | Moderately foliated and banded with foliation/banding perpendicular to drill core orientation. Very fine hairline weathering fractures aligned with foliation. | amphibolite. trace clay and ferruginous weathering along fine hairline rock fractures. | none visible | Fine to medium grained moderately foliated mafic gneiss with qtz-plag banding. Within saprock - almost into fresh. |  | N/A | 0.642 | 0.58 | 0.712 | 0.64241 | 1.037 | [8 empty] | 443.71 | 443.76 | 295.18 | 148.8778 | 0.0501 | 2.9804 | 0.03365% | 2.9814 | 5750 | 17137.0967 | 17530.59 | 17436.94 | 17398.94 | 17455.4024 | 5.988 | 5.985 | 5.948 | 5.9737 | 0 | 0 | 0 | 0 | 2.6085 | -0.9 | 5.6532
23TR3700 | 253889 | P1777 | SW Seismic Line | 1/2 | 137 | 63 | 2023-09-18 |  | BPDD001 | 95.31 | 95.5 | -33.6771 | 117.8986 | 26879.4765 | 6261947.6141 | GDA94 | 51 | 115.787 | -32.058 | 58493 | -1.713 | -65.983 | metaigneous felsic volcanic | felsic gneiss derived from volcanic rock | weakly foliated with foliation perpendicular to drill core orientation. Biotite filled hairline fracture parallel to drillcore orientation | amphibolite to granulite, trace clay weathering along hairline rock fracture associated with saprock weathering profile. | none visible | Fine to medium grained weakly foliated felsic gneiss to granulite. Plag and qtz rich, lacking biotite. Patchy chlorite. |  | N/A | 0.026 | 0.025 | 0.062 | 0.034285 | 0.055092 | [8 empty] | 541.94 | 542.74 | 338.05 | 205.1002 | 0.8016 | 2.6423 | 0.3908% | 2.6527 | 5040 | 13317.2839 | 2993.56 | 3359.46 | 3555 | 3294.3192 | 12.17 | 13.285 | 13.842 | 13.099 | 0.3 | 0.3 | 0.5 | 0.35569 | 4.7123 | 2.0892 | -1.5
23TR3701 | 253890 | P1777 | SW Seismic Line | 1/2 | 115 | 63 | 2023-09-18 |  | BPDD001 | 96.81 | 97 | -33.6771 | 117.8986 | 26879.4765 | 6261947.6141 | GDA94 | 51 | 115.787 | -32.058 | 58493 | -1.713 | -65.983 | metaigneous felsic | felsic granulite | Massive groundmass with garnet phenocrysts | granulite, trace clay associated saprock weathering profile | none visible | Medium to coarse grained felsic granulite. Garnet and biotite. Garnet phenocrysts. In the Saprock weathering profile (almost into fresh) |  | N/A | 0.171 | 0.772 | 0.804 | 0.47347 | 0.7629 | [8 empty] | 513.41 | 513.94 | 339.11 | 175.1804 | 0.53106 | 2.9308 | 0.3032% | 2.9397 | 5440 | 15943.2849 | 6086.67 | 6447.86 | 6536.1 | 6353.8655 | 14.784 | 15.276 | 15.356 | 15.1387 | 0 | 0 | 0.2 | 0.2 | 1.2736 | 3.2618 | 15.0934
23TR3702 | 253891 | P1777 | SW Seismic Line | 1/2 | 118 | 63 | 2023-09-18 |  | BPDD001 | 98.53 | 98.71 | -33.6771 | 117.8986 | 26879.4765 | 6261947.6141 | GDA94 | 51 | 115.787 | -32.058 | 58493 | -1.713 | -65.983 | metaigneous mafic volcanic | mafic gneiss derived from volcanic rock | Moderately foliated and banded with foliation/banding perpendicular to drill core orientation. | amphibolite. trace clay and ferruginous weathering along fine randomly orientated hairline rock fractures. | none visible | Fine to medium grained moderately foliated mafic gneiss with qtz-plag banding. Within saprock - almost into fresh. |  | N/A | 0.58 | 0.505 | 0.996 | 0.66322 | 1.0683 | [8 empty] | 527.77 | 528.04 | 345.58 | 182.8257 | 0.27054 | 2.8867 | 0.148% | 2.891 | 5290 | 15270.8511 | 15518.27 | 15431.94 | 15494.75 | 15481.6104 | 8.443 | 8.413 | 8.403 | 8.4197 | 0 | 0 | 0 | 0 | 3.5023 | 8.5845 | -1.5
23TR3703 | 253892 | P1777 | SW Seismic Line | 1/2 | 143 | 63 | 2023-09-18 |  | BPDD001 | 99 | 99.2 | -33.6771 | 117.8986 | 26879.4765 | 6261947.6141 | GDA94 | 51 | 115.787 | -32.058 | 58493 | -1.713 | -65.983 | metaigneous felsic volcanic | felsic gneiss derived from volcanic rock | Moderately foliated and banded with foliation/banding perpendicular to drill core orientation. | amphibolite to granulite, trace clay associated saprock weathering profile | none visible | Medium grained felsic gneiss to granulite. Moderately foliated. In the Saprock weathering profile (almost into fresh) |  | N/A | 0.106 | 0.116 | 0.142 | 0.12042 | 0.19335 | [8 empty] | 592 | 592.21 | 370.62 | 222.0341 | 0.21042 | 2.6663 | 0.09477% | 2.6688 | 5820 | 15517.6187 | 25998.28 | 25884.53 | 25934.41 | 25939.0316 | 10.14 | 10.13 | 10.121 | 10.1303 | 0.2 | 0.1 | 0.3 | 0.18171 | 2.5555 | 3.4472 | -1.5
23TR3704 | 253893 | P1777 | SW Seismic Line | 1/2 | 142 | 63 | 2023-09-18 |  | BPDD001 | 100.8 | 101 | -33.6771 | 117.8986 | 26879.4765 | 6261947.6141 | GDA94 | 51 | 115.787 | -32.058 | 58493 | -1.713 | -65.983 | metaigneous felsic volcanic | felsic gneiss derived from volcanic rock | weakly foliated with foliation/banding perpendicular to drill core orientation | amphibolite to granulite, chlorite along hairline fractures orientation sub-parallel to drillcore direction | none visible | Medium to coarse grained gneiss to granulite. Weakly foliated, phenocrysts of garnet |  | N/A | 0.107 | 0.159 | 0.052 | 0.095998 | 0.15416 | [8 empty] | 551.2 | 551.85 | 346.12 | 206.1423 | 0.6513 | 2.6739 | 0.3159% | 2.6824 | 5220 | 13957.6604 | 2877.63 | 3130.22 | 3214.07 | 3070.5892 | 14.221 | 14.784 | 14.752 | 14.5857 | 0.2 | 0.3 | 0.3 | 0.26207 | 2.2078 | 3.285 | -1.5
23TR3705 | 253894 | P1777 | SW Seismic Line | 1/2 | 133 | 63 | 2023-09-18 |  | BPDD001 | 103.64 | 103.83 | -33.6771 | 117.8986 | 26879.4765 | 6261947.6141 | GDA94 | 51 | 115.787 | -32.058 | 58493 | -1.713 | -65.983 | metaigneous mafic volcanic | mafic gneiss derived from volcanic rock | Moderately foliated and banded with foliation/banding perpendicular to drill core orientation. | amphibolite. | none visible | Fine to medium grained moderately foliated mafic gneiss with minor/trace qtz bands ('sweats'). |  | N/A | 1.44 | 2.02 | 1.23 | 1.5295 | 2.4589 | [7 empty] | 0 | 622.18 | 622.43 | 420.63 | 202.2044 | 0.2505 | 3.077 | 0.1239% | 3.0808 | 6000 | 18461.912 | 7791.56 | 7837.16 | 7794.29 | 7807.6421 | 7.231 | 7.184 | 7.153 | 7.1893 | 0 | 0 | 0 | 0 | 0.74116 | 3.437 | -1.5
23TR3706 | 253895 | P1777 | SW Seismic Line | 1/2 | 129 | 63 | 2023-09-18 |  | BPDD001 | 108.23 | 108.42 | -33.6771 | 117.8986 | 26879.4765 | 6261947.6141 | GDA94 | 51 | 115.787 | -32.058 | 58493 | -1.713 | -65.983 | metaigneous mafic volcanic | mafic gneiss derived from volcanic rock | Moderately foliated with foliated perpendicular to drill core orientation. | amphibolite. | none visible | Fine to medium grained moderately foliated mafic gneiss with qtz-plag ('sweats'). |  | N/A | 5.27 | 12.1 | 19 | 10.6606 | 17.1551 | 0.64535 | 0 | -88.5118 | 1.0768 | 199.1835 | -82.3402 | 1.6927 | 13.8904 | 562.58 | 562.81 | 372.92 | 190.2705 | 0.23046 | 2.9567 | 0.1211% | 2.9603 | 5910 | 17474.3173 | 13415.28 | 13798.46 | 13773.89 | 13661.4141 | 4.353 | 4.352 | 4.323 | 4.3427 | 0 | 0 | 0 | 0 | -0.3 | 3.5347 | 8.2586
23TR3707 | 253896 | P1777 | SW Seismic Line | 1/2 | 115 | 63 | 2023-09-18 |  | BPDD001 | 117.2 | 117.38 | -33.6771 | 117.8986 | 26879.4765 | 6261947.6141 | GDA94 | 51 | 115.787 | -32.058 | 58493 | -1.713 | -65.983 | metaigneous mafic volcanic | mafic gneiss derived from volcanic rock | Moderately foliated with foliated sub-perpendicular to drill core orientation. | amphibolite. | trace pyrite and possible chalcopyrite along quartz veins/bands | Fine to medium grained moderately foliated mafic gneiss with qtz-plag Bands |  | N/A | 0.91 | 0.866 | 1.15 | 0.96773 | 1.5593 | [8 empty] | 518.1 | 518.36 | 345.74 | 172.9659 | 0.26052 | 2.9954 | 0.1506% | 2.9999 | 5800 | 17373.2478 | 10402.45 | 10267.08 | 10135.28 | 10267.6907 | 6.917 | 6.837 | 6.788 | 6.8473 | 0 | 0 | 0 | 0 | 1.8109 | 2.4506 | -1.5
23TR3708 | 253897 | P1777 | SW Seismic Line | 1/2 | 138 | 63 | 2023-09-18 |  | BPDD001 | 124 | 124.2 | -33.6771 | 117.8986 | 26879.4765 | 6261947.6141 | GDA94 | 51 | 115.787 | -32.058 | 58493 | -1.713 | -65.983 | igneous intrusive | intrusive rock | Inequigranular. Massive. Chlorite infill fractures at 45 degrees to drillcore orientation | weak chlorite | none visible | Coarse grained porphyritic intrusive. |  | N/A | 0.009 | 0.023 | 0.071 | 0.024495 | 0.039356 | [8 empty] | 517.75 | 518.08 | 325.63 | 192.8357 | 0.33066 | 2.6849 | 0.1715% | 2.6895 | 5380 | 14444.9156 | 32441.08 | 33246.52 | 33302.71 | 32994.4093 | 13.885 | 13.971 | 14.042 | 13.966 | 0.2 | 0.4 | 0.4 | 0.31748 | 1.9287 | 4.1097 | -1.5
23TR3709 | 253898 | P1777 | SW Seismic Line | 1/2 | 126 | 63 | 2023-09-18 |  | BPDD001 | 128.74 | 128.91 | -33.6771 | 117.8986 | 26879.4765 | 6261947.6141 | GDA94 | 51 | 115.787 | -32.058 | 58493 | -1.713 | -65.983 | metaigneous mafic volcanic | mafic gneiss derived from volcanic rock | Foliated, with foliations/banding perpendicular to drill core orientation. | amphibolite to granulite | none visible | Fine to medium grained banded and foliated mafic gneiss with qtz-plag bands |  | N/A | 1.44 | 1.1 | 0.442 | 0.88796 | 1.4288 | [8 empty] | 538.51 | 539.08 | 346.77 | 192.6954 | 0.57114 | 2.7946 | 0.2964% | 2.8029 | 5480 | 15314.5064 | 5166.18 | 5016.8 | 4797.94 | 4991.3387 | 9.899 | 9.886 | 9.807 | 9.864 | 0 | 0 | 0 | 0 | 0.98857 | 7.2428 | 25.754
23TR3710 | 253899 | P1777 | SW Seismic Line | 1/2 | 133 | 63 | 2023-09-18 |  | BPDD001 | 130.25 | 130.43 | -33.6771 | 117.8986 | 26879.4765 | 6261947.6141 | GDA94 | 51 | 115.787 | -32.058 | 58493 | -1.713 | -65.983 | igneous intrusive | intrusive rock | Massive, inequigranular | Trace interstitial chlorite, and trace carbonate around plagioclase crystals | none visible | Coarse grained porphyritic pegmatitic intrusion |  | N/A | 0.013 | 0.046 | 0.034 | 0.027294 | 0.04388 | [8 empty] | 471.25 | 472.12 | 292.76 | 179.7194 | 0.87174 | 2.6221 | 0.4851% | 2.6349 | 4350 | 11406.3204 | 8537.41 | 8810.34 | 8983.73 | 8775.2298 | 5.74 | 5.809 | 5.873 | 5.8073 | 0.3 | 0.2 | 0.4 | 0.28845 | 4.2471 | -0.9 | 40.698
23TR3711 | 253900 | P1777 | SW Seismic Line | 1/4 | 53 | 29 | 2023-09-18 |  | BPDD001 | 131.5 | 131.69 | -33.6771 | 117.8986 | 26879.4765 | 6261947.6141 | GDA94 | 51 | 115.787 | -32.058 | 58493 | -1.713 | -65.983 | igneous intrusive | intrusive rock | Massive, inequigranular | Trace interstitial chlorite, and trace carbonate around plagioclase crystals | none visible | Coarse grained porphyritic pegmatitic intrusion |  | N/A | 0.001 | 0.004 | 0.016 | 0.004 | 0.011326 | [8 empty] | 98.99 | 99.15 | 61.66 | 37.5651 | 0.16032 | 2.6352 | 0.4268% | 2.6465 | N/A | N/A | 13047.31 | 13146.83 | 13089.78 | 13094.5765 | 8.695 | 8.897 | 8.99 | 8.8607 | 0.2 | 0.3 | 0.3 | 0.26207 | -0.3 | 9.6817 | 21.984
23TR3712 | 253901 | P1777 | SW Seismic Line | 1/2 | 144 | 63 | 2023-09-18 |  | BPDD001 | 134.41 | 134.61 | -33.6771 | 117.8986 | 26879.4765 | 6261947.6141 | GDA94 | 51 | 115.787 | -32.058 | 58493 | -1.713 | -65.983 | metaigneous mafic volcanic | mafic gneiss derived from volcanic rock | Foliated, with foliations/banding perpendicular to drill core orientation. | amphibolite to granulite | none visible | Fine to medium grained banded and foliated garnet-mafic gneiss with qtz-plag bands |  | N/A | 0.452 | 0.659 | 0.375 | 0.4816 | 0.77321 | [8 empty] | 594.37 | 595.08 | 380.92 | 214.5892 | 0.71142 | 2.7698 | 0.3315% | 2.779 | 4950 | 13710.5306 | 5205.32 | 5449.75 | 5588.19 | 5412.0906 | 6.096 | 6.124 | 6.199 | 6.1397 | 0 | 0 | 0 | 0 | 2.4141 | 2.1874 | 27.2552
23TR3713 | 253902 | P1777 | SW Seismic Line | 1/2 | 140 | 63 | 2023-09-18 |  | BPDD001 | 135.21 | 135.41 | -33.6771 | 117.8986 | 26879.4765 | 6261947.6141 | GDA94 | 51 | 115.787 | -32.058 | 58493 | -1.713 | -65.983 | metaigneous mafic volcanic | mafic gneiss derived from volcanic rock | Foliated, with foliations/banding sub-perpendicular to drill core orientation. | amphibolite to granulite | trace disseminated pyrite | Fine to medium grained chaotically banded garnet-mafic gneiss with qtz-plag bands and banded zones of garnet. |  | N/A | 0.412 | 0.376 | 0.825 | 0.50371 | 0.80911 | [8 empty] | 627.85 | 628.58 | 410.45 | 218.5671 | 0.73146 | 2.8726 | 0.3347% | 2.8822 | 5120 | 14707.5726 | 2818.62 | 2937.63 | 2949.36 | 2901.2632 | 8.028 | 8.09 | 8.056 | 8.058 | 0 | 0 | 0 | 0 | 1.5608 | -0.9 | 4.8699
23TR3714 | 253903 | P1777 | SW Seismic Line | 1/2 | 114 | 63 | 2023-09-18 |  | BPDD001 | 138.83 | 139 | -33.6771 | 117.8986 | 26879.4765 | 6261947.6141 | GDA94 | 51 | 115.787 | -32.058 | 58493 | -1.713 | -65.983 | metaigneous mafic volcanic | mafic gneiss derived from volcanic rock | Foliated, with foliations/banding sub-perpendicular to drill core orientation. | amphibolite to granulite | trace disseminated pyrite | Fine to medium grained chaotically banded garnet-mafic gneiss with qtz-plag bands and banded zones of garnet. |  | N/A | 0.428 | 0.506 | 0.366 | 0.42956 | 0.69224 | [8 empty] | 455.68 | 456.11 | 296.32 | 160.1102 | 0.43086 | 2.846 | 0.2691% | 2.8537 | 5090 | 14486.3407 | 9841.64 | 10098.54 | 10215.75 | 10050.757 | 14.696 | 14.682 | 14.711 | 14.6963 | 0 | 0 | 0 | 0 | -0.3 | 3.186 | 15.5687
23TR3715 | 253904 | P1777 | SW Seismic Line | 1/2 | 119 | 63 | 2023-09-18 |  | BPDD001 | 146.2 | 146.38 | -33.6771 | 117.8986 | 26879.4765 | 6261947.6141 | GDA94 | 51 | 115.787 | -32.058 | 58493 | -1.713 | -65.983 | igneous intrusive | intrusive rock | Massive, inequigranular | Trace interstitial chlorite | none visible | Coarse grained porphyritic intrusion |  | N/A | 0.015 | 0.017 | 0.03 | 0.019704 | 0.031733 | [8 empty] | 455.94 | 456.2 | 285.52 | 171.022 | 0.26052 | 2.666 | 0.1523% | 2.67 | 5350 | 14262.9508 | 7450.76 | 7516.01 | 7547.93 | 7504.7909 | 14.487 | 14.508 | 14.523 | 14.506 | 0.4 | 0.2 | 0.2 | 0.25198 | 3.3046 | -0.9 | 180.8025
23TR3716 | 253905 | P1777 | SW Seismic Line | 1/2 | 136 | 63 | 2023-09-18 |  | BPDD001 | 149.09 | 149.29 | -33.6771 | 117.8986 | 26879.4765 | 6261947.6141 | GDA94 | 51 | 115.787 | -32.058 | 58493 | -1.713 | -65.983 | metaigneous felsic volcanic | felsic gneiss derived from volcanic rock | weakly foliated with foliation perpendicular to drill core orientation. | amphibolite to granulite, trace chlorite | none visible | Medium to coarse grained, weakly foliated felsic garnet-gneiss to granulite. Garnet phenocrysts. |  | N/A | 0.405 | 0.085 | 0.086 | 0.14359 | 0.23076 | [8 empty] | 502.38 | 503.08 | 312.88 | 190.5812 | 0.7014 | 2.636 | 0.368% | 2.6458 | 4230 | 11150.4588 | 2757.24 | 3120.84 | 3350.95 | 3066.465 | 10.854 | 11.493 | 11.857 | 11.4013 | 0.2 | 0.3 | 0 | 0.24495 | 3.2824 | 2.173 | 5.9709
23TR3717 | 253906 | P1777 | SW Seismic Line | 1/2 | 123 | 63 | 2023-09-18 |  | BPDD001 | 160.11 | 160.3 | -33.6771 | 117.8986 | 26879.4765 | 6261947.6141 | GDA94 | 51 | 115.787 | -32.058 | 58493 | -1.713 | -65.983 | metaigneous mafic volcanic | mafic gneiss derived from volcanic rock | Moderately foliated and banded with foliation/banding between 45 degrees and sub-perpendicular to drill core orientation. | amphibolite. | none visible | Fine to medium grained moderately foliated mafic gneiss with qtz-plag bands ('sweats'). |  | N/A | 1.01 | 1.04 | 0.936 | 0.99436 | 1.6006 | [8 empty] | 572.35 | 572.64 | 380.1 | 192.9259 | 0.29058 | 2.9667 | 0.1506% | 2.9712 | 5770 | 17117.7656 | 10779.18 | 10775.64 | 10702.8 | 10752.4823 | 13.574 | 13.555 | 13.473 | 13.534 | 0 | 0 | 0 | 0 | 1.179 | 2.1788 | -1.5
23TR3718 | 253907 | P1777 | SW Seismic Line | 1/2 | 120 | 63 | 2023-09-18 |  | BPDD001 | 166.55 | 166.72 | -33.6771 | 117.8986 | 26879.4765 | 6261947.6141 | GDA94 | 51 | 115.787 | -32.058 | 58493 | -1.713 | -65.983 | igneous intrusive | intrusive rock | Massive, inequigranular | Trace interstitial chlorite | none visible | Coarse grained porphyritic intrusion |  | N/A | 0.005 | 0.007 | 0.01 | 0.0070473 | 0.011348 | [8 empty] | 457.22 | 458.4 | 284.27 | 174.479 | 1.1824 | 2.6205 | 0.6777% | 2.6384 | 4390 | 11503.9419 | 3674.93 | 3882.54 | 3985 | 3845.3078 | 3.123 | 3.408 | 3.602 | 3.3777 | 0.3 | 0.3 | 0.3 | 0.3 | -0.3 | 6.3217 | 12.3631
23TR3719 | 253908 | P1777 | SW Seismic Line | 1/2 | 105 | 63 | 2023-09-18 |  | BPDD001 | 167.84 | 168 | -33.6771 | 117.8986 | 26879.4765 | 6261947.6141 | GDA94 | 51 | 115.787 | -32.058 | 58493 | -1.713 | -65.983 | metaigneous felsic | felsic granulite | Weakly foliated, garnets form bands | Trace chlorite | none visible | Medium to coarse grained felsic granulite. Garnet phenocrysts with cordierite rims, |  | N/A | 0.183 | 0.241 | 0.232 | 0.2171 | 0.35024 | [8 empty] | 430.91 | 431.42 | 273.9 | 157.8357 | 0.51102 | 2.7301 | 0.3238% | 2.739 | 5110 | 13950.9027 | 5650.65 | 5717.32 | 5758.26 | 5708.5708 | 16.17 | 16.157 | 16.112 | 16.1463 | 0 | 0 | 0 | 0 | 2.0002 | 8.2967 | -1.5
23TR3720 | 253872 | P1777 | SW Seismic Line | whole | 131 | 47 | 2023-09-18 |  | CYCH1 | 190.51 | 190.71 | -33.9158 | 115.7143 | -174170.2869 | 6223185.5109 | GDA94 | 51 | 115.787 | -32.058 | 58493 | -1.713 | -65.983 | igneous mafic volcanic | basalt | Massive | ferruginous weathering, particularly along rock cracks and flow? contacts? | none visible | Dark grey and brown, aphanitic groundmass and porphyritic plagioclase, vesicular. Ferruginous weathering within Saprock weathering profile | Bunbury Basalt | N/A | 2.55 | 2.87 | 2.4 | 2.5994 | 5.0684 | [8 empty] | 648.5 | 650.6 | 417.79 | 233.2766 | 2.1042 | 2.78 | 0.902% | 2.8053 | 4820 | 13399.4178 | 3909.47 | 4242.49 | 4273.13 | 4138.36 | 16.937 | 17.135 | 17.05 | 17.0407 | 0 | 0 | 0 | 0 | 3.4084 | -0.9 | -1.5
23TR3721 | 253873 | P1777 | SW Seismic Line | whole | 131 | 47 | 2023-09-18 |  | CYCH1 | 196.5 | 196.7 | -33.9158 | 115.7143 | -174170.2869 | 6223185.5109 | GDA94 | 51 | 115.787 | -32.058 | 58493 | -1.713 | -65.983 | igneous mafic volcanic | basalt | Massive | ferruginous weathering, particularly along rock cracks and flow? contacts? | none visible | Dark grey and brown, aphanitic groundmass and porphyritic plagioclase, vesicular. Ferruginous weathering within Saprock weathering profile | Bunbury Basalt | N/A | 2.47 | 2.72 | 2.53 | 2.5712 | 5.0132 | [8 empty] | 687.41 | 688.67 | 446.8 | 242.3547 | 1.2625 | 2.8364 | 0.5209% | 2.8512 | 5400 | 15316.4509 | 4782.32 | 4970.63 | 5029.13 | 4926.2258 | 10.102 | 10.033 | 9.988 | 10.041 | 0 | 0 | 0 | 0 | 2.5743 | 3.1993 | 11.1398
23TR3722 | 253874 | P1777 | SW Seismic Line | whole | 127 | 47 | 2023-09-18 |  | CYCH1 | 205.8 | 206 | -33.9158 | 115.7143 | -174170.2869 | 6223185.5109 | GDA94 | 51 | 115.787 | -32.058 | 58493 | -1.713 | -65.983 | igneous mafic volcanic | basalt | Massive | ferruginous weathering, particularly along rock cracks and flow? contacts? | none visible | Dark grey and brown, aphanitic groundmass and porphyritic plagioclase, vesicular. Ferruginous weathering within Saprock weathering profile | Bunbury Basalt | N/A | 3.03 | 3.1 | 2.8 | 2.9739 | 5.7984 | [8 empty] | 614.58 | 615.51 | 399.82 | 216.1222 | 0.93186 | 2.8437 | 0.4312% | 2.856 | 4640 | 13194.6214 | 1378.25 | 1339.51 | 1247.2 | 1320.4948 | 15.275 | 15.48 | 15.297 | 15.3507 | 0 | 0 | 0 | 0 | 1.8013 | 3.2395 | 6.9047
23TR3723 | 253875 | P1777 | SW Seismic Line | whole | 140 | 47 | 2023-09-18 |  | CYCH1 | 215.33 | 215.53 | -33.9158 | 115.7143 | -174170.2869 | 6223185.5109 | GDA94 | 51 | 115.787 | -32.058 | 58493 | -1.713 | -65.983 | igneous mafic volcanic | basalt | Massive | ferruginous weathering, particularly along rock cracks and flow? contacts? | none visible | Dark grey and brown, aphanitic groundmass and porphyritic plagioclase, vesicular. Ferruginous weathering within Saprock weathering profile | Bunbury Basalt | N/A | 2.76 | 2.72 | 2.75 | 2.7433 | 5.3488 | [8 empty] | 702.21 | 704.42 | 456.97 | 247.9459 | 2.2144 | 2.8321 | 0.8931% | 2.8576 | 5480 | 15519.9619 | 1771.47 | 2005.27 | 2041.39 | 1935.5789 | 12.599 | 11.946 | 11.709 | 12.0847 | 0 | 0 | 0 | 0 | 1.7579 | 4.1963 | -1.5
23TR3724 | 253909 | P1777 | SW Seismic Line | 1/2 | 140 | 50 | 2023-09-18 |  | ODD01 | 208.15 | 208.35 | -34.1692 | 116.2016 | -127115.804 | 6198128.5978 | GDA94 | 51 | 115.787 | -32.058 | 58493 | -1.713 | -65.983 | metaigneous mafic | amphibolite | Moderately foliated with foliation perpendicular to drillcore direction | Amphibolite, weakly chloritic | 1% occasional disseminated bands of pyrite | Fine-grained amphibolite |  | N/A | 0.715 | 0.915 | 1.19 | 0.91994 | 1.6745 | [8 empty] | 435.56 | 435.71 | 297.56 | 138.4269 | 0.1503 | 3.1465 | 0.1086% | 3.1499 | 6030 | 18973.3909 | 6426.37 | 6593.84 | 6686.34 | 6567.9655 | 8.534 | 8.661 | 8.715 | 8.6367 | 0 | 0 | 0 | 0 | 3.588 | 7.3491 | -1.5
23TR3725 | 253910 | P1777 | SW Seismic Line | 1/2 | 138 | 50 | 2023-09-18 |  | ODD01 | 212.2 | 212.39 | -34.1692 | 116.2016 | -127115.804 | 6198128.5978 | GDA94 | 51 | 115.787 | -32.058 | 58493 | -1.713 | -65.983 | metamorphic protolith unknown gneiss | feldspathic gneiss | Moderately foliated with foliation perpendicular to drillcore direction | Amphibolite to granulite, trace chlorite | <1% patches of disseminated pyrite within gneiss | alternating fine to medium grained garnet-gneiss and amphibolite |  | N/A | 0.166 | 0.107 | 0.092 | 0.11779 | 0.21444 | [8 empty] | 342.64 | 343.2 | 217.18 | 126.2725 | 0.56112 | 2.7135 | 0.4444% | 2.7256 | 4760 | 12916.2392 | 270692.77 | 329567.94 | 352590.68 | 315668.1856 | 7.544 | 8.449 | 8.606 | 8.1997 | 0.2 | 0.3 | 0.1 | 0.18171 | -0.3 | 22.8296 | 26.2163
23TR3726 | 253911 | P1777 | SW Seismic Line | 1/2 | 143 | 50 | 2023-09-18 |  | ODD01 | 215.78 | 215.98 | -34.1692 | 116.2016 | -127115.804 | 6198128.5978 | GDA94 | 51 | 115.787 | -32.058 | 58493 | -1.713 | -65.983 | metamorphic protolith unknown gneiss | feldspathic gneiss | Weak foliated within the gneiss, foliation perpendicular to drillcore direction. No foliation within the pegmatite. ~45 degree moderately foliation of the amphibolite. | Amphibolite to granulite, trace chlorite | 1-2% disseminated pyrite within amphibolite components and trace pyrite within pegmatite material | Combination of med to coarse grained pegmatite within med grained biotite and garnet-gneiss. Minor amphibolite on one end of sample |  | N/A | 0.103 | 0.039 | 0.001 | 0.015896 | 0.028925 | [8 empty] | 351.76 | 352.04 | 221.23 | 131.0721 | 0.28056 | 2.6837 | 0.2141% | 2.6895 | 4990 | 13391.7272 | 16138.49 | 17670.36 | 18291.13 | 17342.6827 | 6.575 | 7.341 | 7.682 | 7.1993 | 0.2 | 0.2 | 0.2 | 0.2 | 1.8495 | 14.2481 | 7.5027
23TR3727 | 253912 | P1777 | SW Seismic Line | 1/2 | 134 | 50 | 2023-09-18 |  | ODD01 | 218.9 | 218.29 | -34.1692 | 116.2016 | -127115.804 | 6198128.5978 | GDA94 | 51 | 115.787 | -32.058 | 58493 | -1.713 | -65.983 | metamorphic protolith unknown gneiss | feldspathic gneiss | Weak foliated within the gneiss, foliation and sample banding perpendicular to drillcore direction. | Amphibolite to granulite, trace chlorite | 1-2% disseminated pyrite within gneiss | Combination of med to coarse grained pegmatite banded within med grained biotite and garnet-gneiss. |  | N/A | 0.015 | 0.006 | 0.01 | 0.0096549 | 0.017585 | [8 empty] | 375.29 | 375.64 | 234.45 | 141.4729 | 0.3507 | 2.6527 | 0.2479% | 2.6593 | 4340 | 11512.8627 | 16701.05 | 17500.31 | 18000.21 | 17392.2471 | 8.966 | 9.247 | 9.456 | 9.223 | 0.3 | 0.2 | 0.4 | 0.28845 | 3.3557 | 40.278 | -1.5
23TR3728 | 253913 | P1777 | SW Seismic Line | 1/2 | 112 | 50 | 2023-09-18 |  | ODD01 | 221.2 | 221.4 | -34.1692 | 116.2016 | -127115.804 | 6198128.5978 | GDA94 | 51 | 115.787 | -32.058 | 58493 | -1.713 | -65.983 | metaigneous mafic | amphibolite | Moderately foliated and banded with foliation and banding sub-perpendicular to drillcore direction | Amphibolite, weakly chloritic, trace sericite along foliations | 1-2% occasional disseminated bands of pyrite along foliations | Fine-grained amphibolite with minor gneissose bands |  | N/A | 0.489 | 0.569 | 0.657 | 0.56754 | 1.0362 | [8 empty] | 288.05 | 288.38 | 190.16 | 98.4168 | 0.33066 | 2.9268 | 0.336% | 2.9367 | 4760 | 13931.7427 | 28209.4 | 30623.41 | 32556.37 | 30410.7962 | 25.09 | 26.006 | 26.21 | 25.7687 | 0 | 0 | 0 | 0 | 3.3278 | 5.7711 | 15.6297
23TR3729 | 253914 | P1777 | SW Seismic Line | 1/2 | 139 | 50 | 2023-09-18 |  | ODD01 | 225 | 225.19 | -34.1692 | 116.2016 | -127115.804 | 6198128.5978 | GDA94 | 51 | 115.787 | -32.058 | 58493 | -1.713 | -65.983 | metaigneous mafic | amphibolite | Moderately foliated and banded with foliation and banding sub-perpendicular (high angle) to drillcore direction | Amphibolite, weakly chloritic | 1 disseminated pyrite along foliations, 10% blebby magnetite bands along foliations of amphibolite only | Fine-grained amphibolite with minor gneissose bands, garnet bands within gneiss and on margins with amphibolite |  | N/A | 728 | 110 | 15.8 | 108.1584 | 198.0597 | 3.1833 | 0 | -39.1429 | 10.6318 | 350.8265 | 9.2685 | 3.3531 | 68.5161 | 424.57 | 424.71 | 285.23 | 139.7595 | 0.14028 | 3.0379 | 0.1004% | 3.0409 | 5690 | 17285.4294 | 143616.08 | 151620.66 | 155776.37 | 150252.259 | 40.558 | 40.144 | 40.189 | 40.297 | 0 | 0 | 0 | 0 | 1.4244 | 23.109 | -1.5
23TR3730 | 253915 | P1777 | SW Seismic Line | 1/2 | 141 | 50 | 2023-09-18 |  | ODD01 | 225.57 | 225.77 | -34.1692 | 116.2016 | -127115.804 | 6198128.5978 | GDA94 | 51 | 115.787 | -32.058 | 58493 | -1.713 | -65.983 | metaigneous mafic | amphibolite | Moderately foliated and banded with foliation and banding sub-perpendicular (high angle) to drillcore direction | Amphibolite, weakly chloritic | 2% disseminated pyrite and 1% disseminated pyrrhotite along foliations, 10% blebby magnetite bands along foliations within amphibolite only (gneiss not magnetic). <1% pyrite along hairline quartz vein on DH end of sample (veinlet ~45 degrees to drillcore direction) | Fine-grained amphibolite with minor gneissose bands with garnet along gneiss-amphibolite contact |  | N/A | 354 | 118 | 162 | 189.1473 | 346.2908 | 44.3252 | 0 | 38.5373 | 198.6261 | 1.9454 | -7.0799 | 4.4852 | 954.0518 | 393.39 | 393.63 | 257.58 | 136.3226 | 0.24048 | 2.8857 | 0.1764% | 2.8908 | 5130 | 14803.7818 | 41915.05 | 42470.85 | 43944.75 | 42768.3649 | 34.589 | 34.592 | 34.492 | 34.5577 | 0 | 0 | 0 | 0 | 2.6815 | -0.9 | 9.5501
23TR3731 | 253916 | P1777 | SW Seismic Line | 1/2 | 136 | 50 | 2023-09-18 |  | ODD01 | 228.37 | 228.57 | -34.1692 | 116.2016 | -127115.804 | 6198128.5978 | GDA94 | 51 | 115.787 | -32.058 | 58493 | -1.713 | -65.983 | metaigneous mafic | amphibolite | Moderately foliated and banded with foliation and banding sub-perpendicular (high angle) to drillcore direction | Amphibolite, weakly chloritic | 5% disseminated pyrite and 2% disseminated pyrrhotite along foliations, 10% blebby magnetite bands along foliations within amphibolite and patches of magnetite within gneissose components partially aligned with rock foliations. Sulphides are constrained to the centre of the sample around more gneissose material. Sample ends lack sulphides and are amphibolite dominant | Fine-grained amphibolite with minor gneissose bands with garnet proximal to gneissose components |  | N/A | 3.94 | 91.7 | 210 | 42.3346 | 77.2436 | 41.9594 | 0 | 30.6267 | 130.785 | 351.6087 | -10.9403 | 3.1702 | 903.1301 | 429.31 | 429.5 | 292.75 | 137.024 | 0.19038 | 3.1331 | 0.1389% | 3.1375 | 5660 | 17733.3441 | 28988.33 | 30141.39 | 30954.65 | 30017.2423 | 34.075 | 33.932 | 33.636 | 33.881 | 0 | 0 | 0 | 0 | 1.6465 | 7.2152 | -1.5
23TR3732 | 253917 | P1777 | SW Seismic Line | 1/2 | 125 | 50 | 2023-09-18 |  | ODD01 | 233.12 | 233.31 | -34.1692 | 116.2016 | -127115.804 | 6198128.5978 | GDA94 | 51 | 115.787 | -32.058 | 58493 | -1.713 | -65.983 | metaigneous mafic | amphibolite | Moderately foliated with foliations sub-perpendicular (high angle) to drillcore direction | Amphibolite, weakly chloritic | 15% blebby magnetite bands along foliations within amphibolite. Trace pyrite along infilled hairline fractures sub-perpendicular to drillcore direction. | Fine-grained amphibolite |  | N/A | 2335 | 2079 | 1691 | 2017.259 | 3876.7078 | 53.682 | 0 | -65.9176 | 208.3295 | 342.822 | -34.4523 | 3.4628 | 1155.4448 | 429.9 | 430.01 | 306.18 | 124.0782 | 0.11022 | 3.4648 | 0.08883% | 3.4678 | 5680 | 19679.7895 | 5660.71 | 5713.97 | 5751.92 | 5708.744 | 44.922 | 44.428 | 44.027 | 44.459 | 0 | 0 | 0 | 0 | 1.3687 | -0.9 | 7.2993
23TR3733 | 253918 | P1777 | SW Seismic Line | 1/4 | 141 | 25 | 2023-09-18 |  | ODD01 | 235.09 | 235.33 | -34.1692 | 116.2016 | -127115.804 | 6198128.5978 | GDA94 | 51 | 115.787 | -32.058 | 58493 | -1.713 | -65.983 | metaigneous mafic | amphibolite | Moderately foliated with foliation perpendicular to drillcore direction | Amphibolite, chloritic | None visible | Fine-grained amphibolite |  | N/A | 0.365 | 0.313 | 0.287 | 0.32007 | 0.81847 | [8 empty] | 187.84 | 187.95 | 127.92 | 60.1503 | 0.11022 | 3.1228 | 0.1832% | 3.1286 | 5920 | 18487.236 | 3779.39 | 3839.48 | 3855.29 | 3824.5798 | 6.032 | 5.948 | 5.86 | 5.9467 | 0 | 0 | 0 | 0 | 3.0952 | -0.9 | 13.0779
23TR3734 | 253919 | P1777 | SW Seismic Line | 1/2 | 131 | 50 | 2023-09-18 |  | ODD01 | 248.35 | 248.54 | -34.1692 | 116.2016 | -127115.804 | 6198128.5978 | GDA94 | 51 | 115.787 | -32.058 | 58493 | -1.713 | -65.983 | metamorphic protolith unknown gneiss | feldspathic gneiss | Moderately foliated with foliations and banding sub-perpendicular to drillcore direction | amphibolite to granulite, chlorite | trace disseminated pyrite | amphibolite banded gneiss, trace bands of pegmatitc material visible |  | N/A | 5.15 | 0.288 | 0.048 | 0.41446 | 0.75514 | [8 empty] | 334.62 | 335.02 | 210.71 | 124.5591 | 0.4008 | 2.6864 | 0.3218% | 2.6951 | 5070 | 13620.2265 | 12396.62 | 12736.23 | 12998.15 | 12707.9425 | 8.52 | 8.606 | 8.675 | 8.6003 | 0.1 | 0 | 0 | 0.1 | 1.8129 | 3.456 | 8.6972
23TR3735 | 253920 | P1777 | SW Seismic Line | 1/2 | 132 | 50 | 2023-09-18 |  | ODD01 | 251 | 251.19 | -34.1692 | 116.2016 | -127115.804 | 6198128.5978 | GDA94 | 51 | 115.787 | -32.058 | 58493 | -1.713 | -65.983 | metamorphic protolith unknown gneiss | feldspathic gneiss | Moderately foliated with foliations and banding sub-perpendicular to drillcore direction | amphibolite to granulite, trace chlorite | trace disseminated pyrite | moderately foliated/banded gneiss |  | N/A | 0.287 | 0.28 | 0.059 | 0.168 | 0.30605 | [8 empty] | 303.87 | 304.3 | 189.1 | 115.4309 | 0.43086 | 2.6325 | 0.3733% | 2.6423 | 5170 | 13609.9469 | 16009.21 | 17071.99 | 17870.62 | 16966.7199 | 6.139 | 6.315 | 6.614 | 6.356 | 0 | 0.1 | 0 | 0.1 | 5.2115 | -0.9 | -1.5
23TR3736 | 253921 | P1777 | SW Seismic Line | 1/2 | 127 | 50 | 2023-09-18 |  | ODD01 | 265.18 | 265.36 | -34.1692 | 116.2016 | -127115.804 | 6198128.5978 | GDA94 | 51 | 115.787 | -32.058 | 58493 | -1.713 | -65.983 | metamorphic protolith unknown gneiss | feldspathic gneiss | Moderately foliated with foliations and banding sub-perpendicular to drillcore direction | amphibolite to granulite, chloritic | 1-2% blebby disseminated pyrite along occasional foliation | amphibolite banded gneiss |  | N/A | 20.5 | 3.17 | 0.643 | 3.4701 | 6.3253 | [8 empty] | 292.31 | 292.76 | 186.67 | 106.3026 | 0.4509 | 2.7498 | 0.4242% | 2.7615 | 3930 | 10806.6806 | 13736.31 | 14128.58 | 14593.06 | 14148.3237 | 13.522 | 13.723 | 13.816 | 13.687 | 0 | 0 | 0 | 0 | 3.9744 | 7.0574 | 14.5924
23TR3737 | 253922 | P1777 | SW Seismic Line | 1/2 | 143 | 50 | 2023-09-18 |  | ODD01 | 271.74 | 271.93 | -34.1692 | 116.2016 | -127115.804 | 6198128.5978 | GDA94 | 51 | 115.787 | -32.058 | 58493 | -1.713 | -65.983 | metaigneous mafic | amphibolite | Moderately foliated with foliation sub-perpendicular to drillcore direction | Amphibolite, chloritic | 1-2% blebby disseminated pyrite along occasional foliation and <!% magnetite near gneissose components. | Fine-grained amphibolite with some gneissose banding |  | N/A | 3.75 | 11.2 | 15.2 | 8.6106 | 15.6678 | 3.0124 | 0 | -52.2693 | 4.0444 | 201.3765 | 22.8357 | 1.3695 | 64.8378 | 394.38 | 394.86 | 255.67 | 139.4689 | 0.48096 | 2.8277 | 0.3449% | 2.8375 | 4500 | 12724.7689 | 5320.66 | 5780.42 | 6199.41 | 5755.6152 | 13.673 | 14.159 | 14.457 | 14.0963 | 0 | 0 | 0 | 0 | 6.2764 | -0.9 | 16.7155
23TR3738 | 253923 | P1777 | SW Seismic Line | 1/2 | 94 | 50 | 2023-09-18 |  | ODD01 | 289.27 | 289.42 | -34.1692 | 116.2016 | -127115.804 | 6198128.5978 | GDA94 | 51 | 115.787 | -32.058 | 58493 | -1.713 | -65.983 | metamorphic protolith unknown schist | amphibolitic schist | Strongly foliated with foliations sub-perpendicular to drillcore direction | Amphibolite, chloritic | None visible | Fine to medium grained chloritic amphibolitic schist |  | N/A | 0.474 | 0.469 | 0.482 | 0.47497 | 0.87456 | [8 empty] | 258.16 | 258.59 | 169.08 | 89.6894 | 0.43086 | 2.8784 | 0.4804% | 2.8923 | 2940 | 8462.4335 | 4307.11 | 5342.26 | 5450.81 | 5005.6138 | 27.936 | 26.098 | 27.648 | 27.2273 | 0 | 0 | 0 | 0 | 11.8344 | 6.9264 | -1.5
23TR3739 | 253924 | P1777 | SW Seismic Line | 1/2 | 144 | 50 | 2023-09-18 |  | ODD01 | 294.09 | 294.29 | -34.1692 | 116.2016 | -127115.804 | 6198128.5978 | GDA94 | 51 | 115.787 | -32.058 | 58493 | -1.713 | -65.983 | metamorphic protolith unknown gneiss | feldspathic gneiss | Moderately foliated with foliations and banding sub-perpendicular to drillcore direction | amphibolite to granulite, trace chlorite | 10% blebby magnetite bands along foliations. | moderately foliated/banded felsic gneiss, banded with blebby magnetite along foliations |  | N/A | 5.96 | 42.2 | 1.84 | 7.735 | 14.073 | 0.38162 | 0 | -79.4475 | 0.12156 | 195.2885 | -19.4518 | 0.33569 | 8.214 | 312.07 | 312.35 | 196.75 | 115.8317 | 0.28056 | 2.6942 | 0.2422% | 2.7007 | 5240 | 14117.4421 | 34260.68 | 35341.52 | 35811.7 | 35131.9331 | 50.098 | 50.297 | 51.264 | 50.553 | 0 | 0 | 0 | 0 | 1.7287 | 7.7265 | -1.5
23TR3740 | 253925 | P1777 | SW Seismic Line | 1/2 | 138 | 50 | 2023-09-18 |  | ODD01 | 300.56 | 300.75 | -34.1692 | 116.2016 | -127115.804 | 6198128.5978 | GDA94 | 51 | 115.787 | -32.058 | 58493 | -1.713 | -65.983 | igneous intrusive | intrusive rock | Massive |  | none visible | Coarse grained pegmatite. Large plagioclase, muscovite, and biotite. |  | N/A | 0.01 | 0.008 | 0.001 | 0.0043089 | 0.0078447 | [8 empty] | 286.27 | 286.57 | 176.88 | 109.9098 | 0.3006 | 2.6046 | 0.2735% | 2.6117 | 5680 | 14794.0703 | 284758.49 | 291730.16 | 302761.96 | 292990.2083 | 11.05 | 11.243 | 11.417 | 11.2367 | 0.1 | 0.3 | 0.2 | 0.18171 | 9.8771 | 3.9669 | 8.6899
23TR3741 | 253926 | P1777 | SW Seismic Line | 1/2 | 133 | 50 | 2023-09-18 |  | ODD01 | 307.81 | 308 | -34.1692 | 116.2016 | -127115.804 | 6198128.5978 | GDA94 | 51 | 115.787 | -32.058 | 58493 | -1.713 | -65.983 | igneous mafic intrusive | dolerite | weakly foliated with foliations sub-perpendicular to drillcore direction | weak chlorite | none visible | medium grained dolerite |  | N/A | 1.38 | 1.84 | 2.9 | 1.9455 | 3.5439 | 5.4064 | 0 | -43.7421 | 14.4324 | 257.7102 | -63.3248 | 2.6711 | 116.3675 | 330.95 | 331.23 | 222.51 | 108.9379 | 0.28056 | 3.038 | 0.2575% | 3.0458 | 5840 | 17741.7449 | 1286.9 | 1445.58 | 1521.27 | 1414.483 | 43.108 | 44.413 | 44.493 | 44.0047 | 1.6 | 0 | 0 | 1.6 | 2.595 | -0.9 | 6.9182
23TR3742 | 253927 | P1777 | SW Seismic Line | 1/2 | 96 | 50 | 2023-09-18 |  | ODD01 | 313.5 | 313.65 | -34.1692 | 116.2016 | -127115.804 | 6198128.5978 | GDA94 | 51 | 115.787 | -32.058 | 58493 | -1.713 | -65.983 | metamorphic protolith unknown gneiss | feldspathic gneiss | Moderately foliated with foliations and banding between 45 degrees to sub-perpendicular to drillcore direction | amphibolite to granulite, siliceous | none visible | moderately foliated/banded felsic gneiss with blebby granitic intrusive material visible along foliations |  | N/A | 1.89 | 3.02 | 2.77 | 2.5099 | 4.6124 | [8 empty] | 252.33 | 252.62 | 156.84 | 95.9719 | 0.29058 | 2.6292 | 0.3028% | 2.6372 | 5420 | 14250.2959 | 47771.28 | 52809.03 | 54515.74 | 51617.7409 | 4.212 | 4.526 | 4.575 | 4.4377 | 0 | 0 | 0 | 0 | 6.4525 | 16.7431 | -1.5
23TR3743 | 253928 | P1777 | SW Seismic Line | 1/2 | 142 | 50 | 2023-09-18 |  | ODD01 | 319.09 | 319.29 | -34.1692 | 116.2016 | -127115.804 | 6198128.5978 | GDA94 | 51 | 115.787 | -32.058 | 58493 | -1.713 | -65.983 | metamorphic protolith unknown gneiss | feldspathic gneiss | Weakly foliated to massive, with foliations/ banding sub-perpendicular to drillcore direction | amphibolite to granulite, trace chlorite | none visible | Felsic gneiss, occasional bands of pegmatitc material visible |  | N/A | 0.066 | 0.102 | 0.023 | 0.053698 | 0.097719 | [8 empty] | 374.53 | 374.76 | 234.54 | 140.501 | 0.23046 | 2.6657 | 0.164% | 2.6701 | 5840 | 15567.5416 | 119842.78 | 123218.42 | 124364.38 | 122460.0709 | 7.985 | 8.083 | 8.096 | 8.0547 | 0.2 | 0.1 | 0.2 | 0.15874 | 2.5697 | 5.1856 | -1.5
23TR3744 | 253929 | P1777 | SW Seismic Line | 1/2 | 107 | 50 | 2023-09-18 |  | ODD01 | 325.33 | 325.5 | -34.1692 | 116.2016 | -127115.804 | 6198128.5978 | GDA94 | 51 | 115.787 | -32.058 | 58493 | -1.713 | -65.983 | metamorphic protolith unknown schist | amphibolitic schist | Strongly foliated with foliations ~45 degrees to drillcore direction | Amphibolite, chloritic | None visible | Fine to medium grained chloritic amphibolitic schist |  | N/A | 0.572 | 0.553 | 0.463 | 0.52711 | 0.96292 | [8 empty] | 303 | 303.22 | 204.45 | 98.9679 | 0.22044 | 3.0616 | 0.2227% | 3.0684 | 4000 | 12246.3906 | 1159.61 | 1154.03 | 1149.71 | 1154.4429 | 10.02 | 10.051 | 10.148 | 10.073 | 0 | 0 | 0 | 0 | 1.783 | 5.1415 | -1.5
23TR3745 | 253930 | P1777 | SW Seismic Line | 1/2 | 98 | 50 | 2023-09-18 |  | ODD01 | 328.14 | 328.3 | -34.1692 | 116.2016 | -127115.804 | 6198128.5978 | GDA94 | 51 | 115.787 | -32.058 | 58493 | -1.713 | -65.983 | metamorphic protolith unknown gneiss | feldspathic gneiss | Weakly foliated with foliations/ banding parallel to drillcore direction | amphibolite to granulite, trace chlorite | 1-2% disseminated pyrite, 5% magnetite along foliations | banded felsic gneiss, with trace pegmatitic infill along foliations, and disseminated magnetite along bands |  | N/A | 8.54 | 14.9 | 8.94 | 10.439 | 19.1515 | 1.3713 | 0 | -66.5723 | 9.1372 | 182.7705 | -13.3362 | 6.8555 | 29.5162 | 249.04 | 249.12 | 156.46 | 92.8457 | 0.08016 | 2.6823 | 0.08634% | 2.6846 | 5690 | 15262.2871 | 71038.36 | 74832.61 | 75554.33 | 73781.5417 | 17.019 | 16.639 | 16.858 | 16.8387 | 0 | 0 | 0 | 0 | -0.3 | -0.9 | 9.642
23TR3746 | 253931 | P1777 | SW Seismic Line | 1/2 | 131 | 50 | 2023-09-18 |  | ODD01 | 329.67 | 329.86 | -34.1692 | 116.2016 | -127115.804 | 6198128.5978 | GDA94 | 51 | 115.787 | -32.058 | 58493 | -1.713 | -65.983 | metamorphic protolith unknown gneiss | feldspathic gneiss | Weakly foliated to massive, with foliations sub-perpendicular to ~45 degrees to drillcore direction | amphibolite to granulite, weak chlorite and epidote (seen rimming pyrite grains) | 1-2% disseminated pyrite | banded felsic gneiss, with occasional pegmatitic infill along foliations |  | N/A | 0.005 | 0.037 | 0.021 | 0.01572 | 0.028643 | [8 empty] | 336.37 | 336.53 | 209.34 | 127.4449 | 0.16032 | 2.6393 | 0.1258% | 2.6427 | 5360 | 14146.8458 | 7491.45 | 7588.97 | 7607.98 | 7562.6272 | 16.77 | 16.896 | 16.938 | 16.868 | 0.3 | 0.2 | 0.3 | 0.26207 | -0.3 | 6.2166 | -1.5
23TR3747 | 253932 | P1777 | SW Seismic Line | 1/2 | 132 | 50 | 2023-09-18 |  | ODD01 | 340.88 | 341.07 | -34.1692 | 116.2016 | -127115.804 | 6198128.5978 | GDA94 | 51 | 115.787 | -32.058 | 58493 | -1.713 | -65.983 | igneous intrusive | intrusive rock | Massive | trace chlorite | none visible | Medium to coarse grained pegmatite. |  | N/A | 0.004 | 0.002 | 0.006 | 0.0036342 | 0.0066209 | [8 empty] | 311.97 | 312.1 | 194.21 | 118.1263 | 0.13026 | 2.641 | 0.1103% | 2.6439 | 5740 | 15159.2704 | 214998.89 | 245431.39 | 267828.05 | 241772.8118 | 5.411 | 6.062 | 6.392 | 5.955 | 0.1 | 0.2 | 0.3 | 0.18171 | 2.5517 | 17.1215 | -1.5
23TR3748 | 253933 | P1777 | SW Seismic Line | 1/2 | 95 | 50 | 2023-09-18 |  | ODD01 | 342.5 | 342.65 | -34.1692 | 116.2016 | -127115.804 | 6198128.5978 | GDA94 | 51 | 115.787 | -32.058 | 58493 | -1.713 | -65.983 | metamorphic protolith unknown schist | amphibolitic schist | Strongly foliated with foliations sub-perpendicular to drillcore direction | Amphibolite, chloritic | None visible | Fine to medium grained chloritic amphibolitic schist |  | N/A | 0.728 | 0.72 | 0.591 | 0.67663 | 1.2447 | [8 empty] | 277.05 | 277.07 | 184.64 | 92.6152 | 0.02004 | 2.9914 | 0.02164% | 2.9921 | 4120 | 12324.6036 | 3076.56 | 3211.83 | 3288.11 | 3190.9605 | 7.371 | 7.43 | 7.451 | 7.4173 | 0 | 0 | 0 | 0 | 9.8022 | 4.2996 | -1.5
23TR3749 | 253934 | P1777 | SW Seismic Line | 1/2 | 115 | 50 | 2023-09-18 |  | ODD01 | 345.15 | 345.34 | -34.1692 | 116.2016 | -127115.804 | 6198128.5978 | GDA94 | 51 | 115.787 | -32.058 | 58493 | -1.713 | -65.983 | igneous intrusive | intrusive rock | Massive | trace chlorite | none visible | Medium to coarse grained qtz-feldspar pegmatite. |  | N/A | 0.004 | 0.001 | 0.003 | 0.0022894 | 0.0041787 | [8 empty] | 246.82 | 246.87 | 153.15 | 93.9078 | 0.0501 | 2.6283 | 0.05335% | 2.6297 | 4020 | 10565.8554 | 14604.53 | 16524.26 | 18053.56 | 16332.6812 | 9.064 | 9.471 | 9.84 | 9.4583 | 0.2 | 0.3 | 0.5 | 0.31072 | 2.3244 | 16.264 | -1.5
23TR3750 | 253935 | P1777 | SW Seismic Line | 1/2 | 138 | 50 | 2023-09-18 |  | ODD01 | 352.83 | 353.03 | -34.1692 | 116.2016 | -127115.804 | 6198128.5978 | GDA94 | 51 | 115.787 | -32.058 | 58493 | -1.713 | -65.983 | igneous mafic intrusive | dolerite | Massive | weak chlorite | trace disseminated pyrite | medium grained dolerite |  | N/A | 0.612 | 0.609 | 0.541 | 0.58639 | 1.0676 | [8 empty] | 354.06 | 354.36 | 238.33 | 116.2625 | 0.3006 | 3.0453 | 0.2586% | 3.0532 | 5850 | 17815.2934 | 768.7 | 836.49 | 843.9 | 815.6482 | 7.07 | 7.318 | 7.303 | 7.2303 | 0 | 0 | 0 | 0 | 2.1445 | 7.0553 | -1.5
23TR3751 | 253936 | P1777 | SW Seismic Line | 1/2 | 130 | 50 | 2023-09-18 |  | ODD01 | 358.4 | 358.58 | -34.1692 | 116.2016 | -127115.804 | 6198128.5978 | GDA94 | 51 | 115.787 | -32.058 | 58493 | -1.713 | -65.983 | metaigneous mafic | mafic gneiss | Moderately foliated with foliations and banding <45 degrees to sub-perpendicular to drillcore direction | amphibolite to granulite, trace chlorite | trace magnetite along foliations | fine to medium grained garnet-gneiss, more mafic than gneiss above. |  | N/A | 5 | 0.295 | 1.25 | 1.2262 | 2.2344 | [8 empty] | 346.39 | 346.53 | 219.23 | 127.5551 | 0.14028 | 2.7156 | 0.11% | 2.7186 | 4980 | 13523.7404 | 5325.95 | 5476.86 | 5555.85 | 5452.0489 | 17.039 | 17.344 | 17.482 | 17.2883 | 0 | 0 | 0 | 0 | 2.4355 | 3.3869 | 5.9887
23TR3752 | 253937 | P1777 | SW Seismic Line | 1/2 | 140 | 50 | 2023-09-18 |  | ODD01 | 371.05 | 371.23 | -34.1692 | 116.2016 | -127115.804 | 6198128.5978 | GDA94 | 51 | 115.787 | -32.058 | 58493 | -1.713 | -65.983 | metaigneous mafic | mafic gneiss | Moderately foliated with foliations and banding sub-perpendicular to drillcore direction | amphibolite to granulite, weak chlorite | 5% magnetite along foliations, 1-2% disseminated pyrite | fine to medium grained banded gneiss |  | N/A | 54.4 | 29.4 | 24.2 | 33.8263 | 61.6923 | 2.5386 | 0 | -65.7961 | 5.7038 | 173.008 | 5.7514 | 2.2903 | 54.6402 | 385.16 | 385.41 | 246.14 | 139.5491 | 0.2505 | 2.76 | 0.1795% | 2.765 | 4530 | 12502.9457 | 10379.74 | 11518.61 | 12005.27 | 11280.27 | 19.451 | 20.369 | 20.628 | 20.1493 | 0 | 0 | 0 | 0 | 3.9121 | -0.9 | 18.2476
23TR3753 | 253938 | P1777 | SW Seismic Line | 1/2 | 137 | 50 | 2023-09-18 |  | ODD01 | 386.6 | 386.78 | -34.1692 | 116.2016 | -127115.804 | 6198128.5978 | GDA94 | 51 | 115.787 | -32.058 | 58493 | -1.713 | -65.983 | metaigneous mafic | mafic gneiss | Moderately foliated with foliations and banding sub-perpendicular to drillcore direction | amphibolite to granulite, weak chlorite | None visible | fine to medium grained banded gneiss |  | N/A | 0.197 | 0.258 | 0.159 | 0.20068 | 0.36539 | [8 empty] | 308.56 | 308.66 | 193.26 | 115.6313 | 0.1002 | 2.6685 | 0.08666% | 2.6708 | 4310 | 11501.1596 | 5735.5 | 5965.26 | 6190.33 | 5960.8037 | 17.781 | 18.075 | 18.349 | 18.0683 | 0.1 | 0.1 | 0.2 | 0.12599 | 4.0367 | 3.4705 | 19.2395
23TR3754 | 253939 | P1777 | SW Seismic Line | 1/2 | 140 | 50 | 2023-09-18 |  | ODD01 | 387.76 | 387.96 | -34.1692 | 116.2016 | -127115.804 | 6198128.5978 | GDA94 | 51 | 115.787 | -32.058 | 58493 | -1.713 | -65.983 | igneous intrusive | intrusive rock | weakly foliated to massive, with foliations sub-perpendicular to drillcore direction |  | None visible | medium grained granite intrusive |  | N/A | 0.897 | 0.612 | 1.14 | 0.85536 | 1.5569 | [8 empty] | 295.19 | 295.37 | 183.34 | 112.2545 | 0.18036 | 2.6296 | 0.1607% | 2.6339 | 5350 | 14068.6242 | 64152.82 | 77171.99 | 90321.53 | 76469.6165 | 5.212 | 5.729 | 6.157 | 5.6993 | 0 | 0 | 0 | 0 | 4.8103 | 6.8812 | 13.0139
23TR3755 | 253940 | P1777 | SW Seismic Line | 1/2 | 128 | 50 | 2023-09-18 |  | ODD01 | 396.31 | 396.5 | -34.1692 | 116.2016 | -127115.804 | 6198128.5978 | GDA94 | 51 | 115.787 | -32.058 | 58493 | -1.713 | -65.983 | metamorphic protolith unknown gneiss | feldspathic gneiss | Moderately foliated with foliations and banding sub-perpendicular to drillcore direction | amphibolite to granulite, weak chlorite | None visible | fine to medium grained banded gneiss |  | N/A | 4 | 3.51 | 6.05 | 4.3958 | 8.0118 | [8 empty] | 278.35 | 278.75 | 174.6 | 104.3587 | 0.4008 | 2.6672 | 0.3841% | 2.6775 | 5390 | 14376.4367 | 7926.55 | 8022.75 | 8275.05 | 8073.4538 | 22.815 | 23.152 | 23.491 | 23.1527 | 0 | 0 | 0 | 0 | 3.2876 | -0.9 | 7.8348
23TR3756 | 253941 | P1777 | SW Seismic Line | 1/2 | 124 | 50 | 2023-09-18 |  | ODD01 | 402.33 | 402.51 | -34.1692 | 116.2016 | -127115.804 | 6198128.5978 | GDA94 | 51 | 115.787 | -32.058 | 58493 | -1.713 | -65.983 | igneous intrusive | intrusive rock | amphibolite is foliated, foliation and peg-amph contact at 45degrees to drill core direction | amphibolite to granulite, strong chlorite within amphibolite | 5% disseminated pyrite within amphibolite components | Coarse grained pegmatite within schistose chloritic amphibolite |  | N/A | 0.175 | 0.02 | 0.001 | 0.015183 | 0.027685 | [8 empty] | 327.28 | 327.47 | 206.26 | 121.4529 | 0.19038 | 2.6947 | 0.1568% | 2.6989 | 5020 | 13527.4293 | 13505 | 13667.06 | 13667.66 | 13613.0243 | 19.586 | 19.72 | 19.686 | 19.664 | 0.1 | 0.1 | 0.2 | 0.12599 | -0.3 | 11.5474 | -1.5
23TR3757 | 253942 | P1777 | SW Seismic Line | 1/4 | 126 | 25 | 2023-09-18 |  | ODD01 | 413.54 | 413.78 | -34.1692 | 116.2016 | -127115.804 | 6198128.5978 | GDA94 | 51 | 115.787 | -32.058 | 58493 | -1.713 | -65.983 | igneous intrusive | intrusive rock | Massive | trace haematite? | trace disseminated pyrite | medium to coarse grained pegmatite |  | N/A | 0.175 | 0.177 | 4.48 | 0.51772 | 1.3255 | [8 empty] | 144.58 | 144.75 | 89.31 | 55.5511 | 0.17034 | 2.6026 | 0.3066% | 2.6107 | 5300 | 13794.0377 | 27245.34 | 36610.1 | 42434.25 | 34850.0356 | 5.56 | 6.332 | 6.816 | 6.236 | 0 | 0 | 0 | 0 | 9.2682 | 29.6954 | 32.1136
23TR3758 | 253943 | P1777 | SW Seismic Line | 1/2 | 53 | 50 | 2023-09-18 |  | ODD01 | 424.35 | 424.51 | -34.1692 | 116.2016 | -127115.804 | 6198128.5978 | GDA94 | 51 | 115.787 | -32.058 | 58493 | -1.713 | -65.983 | metamorphic protolith unknown schist | amphibolitic schist | Strongly foliated with foliations sub-perpendicular to drillcore direction | Amphibolite, chloritic | None visible | Fine to medium grained chloritic amphibolitic schist |  | N/A | 0.445 | 0.492 | 0.637 | 0.51859 | 0.95296 | [8 empty] | 106.88 | 106.89 | 70.79 | 36.1723 | 0.01002 | 2.9547 | 0.0277% | 2.9556 | N/A | N/A | 1575.92 | 1643.31 | 1947.79 | 1715.0045 | 6.762 | 6.525 | 7.97 | 7.0857 | 0 | 0 | 0 | 0 | 2.7291 | -0.9 | 34.2494
23TR3759 | 253944 | P1777 | SW Seismic Line | 1/2 | 125 | 50 | 2023-09-18 |  | ODD01 | 435.48 | 435.67 | -34.1692 | 116.2016 | -127115.804 | 6198128.5978 | GDA94 | 51 | 115.787 | -32.058 | 58493 | -1.713 | -65.983 | metamorphic protolith unknown gneiss | feldspathic gneiss | Moderately foliated with foliations ~45 degrees to drillcore direction | trace haematite?, trace chlorite | None visible | fine to medium grained siliceous gneiss flooded by granitic material |  | N/A | 0.025 | 0.026 | 0.023 | 0.024635 | 0.044914 | [8 empty] | 291.25 | 291.39 | 181.07 | 110.5411 | 0.14028 | 2.6348 | 0.1269% | 2.6381 | 5310 | 13990.613 | 74862.17 | 77107.18 | 77525.32 | 76489.226 | 6.694 | 6.854 | 6.984 | 6.844 | 0.3 | 0.2 | 0.3 | 0.26207 | 7.2913 | 25.1091 | -1.5
23TR3760 | 253945 | P1777 | SW Seismic Line | 1/2 | 129 | 50 | 2023-09-18 |  | ODD01 | 442.09 | 442.28 | -34.1692 | 116.2016 | -127115.804 | 6198128.5978 | GDA94 | 51 | 115.787 | -32.058 | 58493 | -1.713 | -65.983 | metaigneous mafic | amphibolite | Moderately foliated with foliations ~45 degrees to drillcore direction, quartz veining is ductiley folded and randomly orientated | Amphibolite, chloritic | 2% disseminated blebby pyrite | Fine-grained amphibolite intruded by chaotic quartz veining |  | N/A | 0.341 | 0.36 | 0.759 | 0.45335 | 0.82618 | [8 empty] | 338.92 | 339.1 | 220.34 | 118.998 | 0.18036 | 2.8481 | 0.1516% | 2.8524 | 5410 | 15408.3032 | 12200.92 | 12875.95 | 13524.94 | 12855.8975 | 6.236 | 6.369 | 6.874 | 6.493 | 0 | 0 | 0 | 0 | 3.4383 | 7.6386 | 9.7221
23TR3761 | 253946 | P1777 | SW Seismic Line | 1/2 | 128 | 50 | 2023-09-18 |  | ODD01 | 447.84 | 448.02 | -34.1692 | 116.2016 | -127115.804 | 6198128.5978 | GDA94 | 51 | 115.787 | -32.058 | 58493 | -1.713 | -65.983 | metamorphic protolith unknown gneiss | feldspathic gneiss | Moderately foliated with foliations and banding ~45 degrees to drillcore direction | amphibolite to granulite, weak chlorite | None visible | fine to medium grained banded gneiss |  | N/A | 0.371 | 2.04 | 0.275 | 0.59262 | 1.0801 | [8 empty] | 323.39 | 323.58 | 202.55 | 121.2725 | 0.19038 | 2.6666 | 0.157% | 2.6708 | 5580 | 14879.8411 | 12983.54 | 14401.57 | 15737.7 | 14330.0622 | 11.816 | 12.415 | 12.978 | 12.403 | 0 | 0 | 0 | 0 | 3.7207 | -0.9 | -1.5
23TR3762 | 253947 | P1777 | SW Seismic Line | 1/4 | 60 | 24 | 2023-09-18 |  | ODD01 | 468.42 | 468.59 | -34.1692 | 116.2016 | -127115.804 | 6198128.5978 | GDA94 | 51 | 115.787 | -32.058 | 58493 | -1.713 | -65.983 | igneous mafic intrusive | dolerite | Massive | weak chlorite | trace disseminated magnetite, | medium grained dolerite |  | N/A | 8.26 | 9.21 | 8.59 | 8.6778 | 24.074 | 9.2312 | 0 | 62.0097 | 13.7258 | 8.228 | -57.9521 | 1.5121 | 198.6913 | 80.13 | 80.18 | 53.88 | 26.3527 | 0.0501 | 3.0407 | 0.1901% | 3.0465 | 5890 | 17909.573 | 5525.15 | 6440.92 | 6489.1 | 6135.1542 | 7.051 | 8.003 | 8.159 | 7.7377 | 0 | 0 | 0 | 0 | 1.3492 | 6.21 | -1.5
23TR3763 | 253948 | P1777 | SW Seismic Line | 1/2 | 116 | 50 | 2023-09-18 |  | ODD01 | 457.7 | 457.87 | -34.1692 | 116.2016 | -127115.804 | 6198128.5978 | GDA94 | 51 | 115.787 | -32.058 | 58493 | -1.713 | -65.983 | metamorphic protolith unknown gneiss | feldspathic gneiss | Massive |  | None visible | fine to medium grained gneiss |  | N/A | 0.211 | 0.224 | 0.188 | 0.20712 | 0.378 | [8 empty] | 304.48 | 304.9 | 189.76 | 115.3707 | 0.42084 | 2.6391 | 0.3648% | 2.6488 | 4470 | 11796.9737 | 2604.35 | 2895.67 | 3205.45 | 2891.4286 | 5.517 | 6.161 | 6.761 | 6.1463 | 0.1 | 0 | 0.1 | 0.1 | 6.3955 | 8.3017 | 9.7795
23TR3764 | 253949 | P1777 | SW Seismic Line | 1/2 | 94 | 60 | 2023-09-18 |  | ODD01 | 31 | 31.16 | -34.1692 | 116.2016 | -127115.804 | 6198128.5978 | GDA94 | 51 | 115.787 | -32.058 | 58493 | -1.713 | -65.983 | metaigneous mafic | mafic gneiss | weakly foliated with foliations at ~45 degrees to drillcore direction, quartz veining and hairline fractures are not always continuous and sub-parallel to drillcore direction | amphibolite to granulite, trace chlorite? Trace clay and moderately ferruginous due to saprock profile | 1% pyrite within hairline fractures | Medium grained mafic gneiss intruded by 1-2cm quartz veins and minor hairline fractures infilled with blebby disseminations of pyrite. Within saprock (transitioning from saprolite to saprock) |  | N/A | 0.417 | 0.522 | 0.359 | 0.42753 | 0.72231 | 0.37271 | 0 | -0.83474 | 0.17472 | 167.4465 | -14.8885 | 0.4743 | 8.0221 | 408.72 | 408.9 | 275.27 | 133.8978 | 0.18036 | 3.0525 | 0.1347% | 3.0566 | 5270 | 16086.5561 | 455.18 | 458.33 | 461.76 | 458.4155 | 30.964 | 30.553 | 30.093 | 30.5367 | 0 | 0.1 | 0 | 0.1 | -0.3 | 9.2658 | 15.3145
23TR3765 | 253950 | P1777 | SW Seismic Line | 1/2 | 118 | 60 | 2023-09-18 |  | ODD01 | 33.2 | 33.36 | -34.1692 | 116.2016 | -127115.804 | 6198128.5978 | GDA94 | 51 | 115.787 | -32.058 | 58493 | -1.713 | -65.983 | metaigneous mafic | mafic gneiss | Weakly foliated with foliations ~45 degrees to drillcore orientation | amphibolite to granulite, chlorite, clay, weakly goethitic and moderately ferruginous | None visible | Medium grained mafic gneiss, partially amphibolitic. Within saprock (transitioning from saprolite to saprock). |  | N/A | 0.628 | 0.66 | 0.673 | 0.65339 | 1.0897 | [8 empty] | 499.56 | 499.96 | 336.2 | 164.0882 | 0.4008 | 3.0445 | 0.2443% | 3.0519 | 4500 | 13700.073 | 325.23 | 323.47 | 321.78 | 323.4903 | 11.656 | 11.433 | 11.249 | 11.446 | 0 | 0 | 0 | 0 | 1.0318 | -0.9 | 8.214
23TR3766 | 253951 | P1777 | SW Seismic Line | 1/2 | 145 | 60 | 2023-09-18 |  | ODD01 | 36.17 | 36.37 | -34.1692 | 116.2016 | -127115.804 | 6198128.5978 | GDA94 | 51 | 115.787 | -32.058 | 58493 | -1.713 | -65.983 | metaigneous mafic | mafic gneiss | Weakly foliated with foliations ~45 degrees to sub-perpendicular to drillcore orientation | amphibolite to granulite, chloritic, weakly sericitic, clay, goethitic, trace ferruginous weathering | None visible | Medium grained mafic gneiss flooded by quartz veins. Within saprock (transitioning from saprolite to saprock). |  | N/A | 0.253 | 0.288 | 0.628 | 0.35768 | 0.5946 | [8 empty] | 624.43 | 624.86 | 417.51 | 207.7655 | 0.43086 | 3.0055 | 0.2074% | 3.0117 | 6160 | 18513.6042 | 9529.69 | 9674.43 | 9755.55 | 9652.7703 | 2.367 | 2.357 | 2.346 | 2.3567 | 0 | 0 | 0 | 0 | 0.76815 | 3.2773 | 11.7866
23TR3767 | 253952 | P1777 | SW Seismic Line | 1/2 | 99 | 60 | 2023-09-18 |  | ODD01 | 37.64 | 37.79 | -34.1692 | 116.2016 | -127115.804 | 6198128.5978 | GDA94 | 51 | 115.787 | -32.058 | 58493 | -1.713 | -65.983 | metaigneous mafic | mafic gneiss | Weakly foliated with foliations ~45 degrees to drillcore orientation, and carbonate/sericite? filled hairline rock fractures orientated sub-parallel to drillcore direction | amphibolite to granulite, chloritic, trace sericite | none visible | Medium to fine grained mafic to intermediate? gneiss. Within saprock (transitioning from saprolite to saprock). |  | N/A | 0.531 | 0.486 | 0.546 | 0.52036 | 0.87005 | [8 empty] | 384.23 | 384.59 | 251.79 | 133.0661 | 0.36072 | 2.8875 | 0.2711% | 2.8954 | 5290 | 15274.9363 | 2632.88 | 2720.89 | 2833.22 | 2727.7681 | 10.705 | 11.03 | 11.355 | 11.03 | 0 | 0 | 0 | 0 | 1.7915 | 2.0059 | 7.1216
23TR3768 | 253953 | P1777 | SW Seismic Line | 1/2 | 98 | 60 | 2023-09-18 |  | ODD01 | 39.15 | 39.3 | -34.1692 | 116.2016 | -127115.804 | 6198128.5978 | GDA94 | 51 | 115.787 | -32.058 | 58493 | -1.713 | -65.983 | metaigneous mafic | mafic gneiss | Strongly foliated with foliations ~45 degrees to sub-perpendicular to drillcore orientation | amphibolite to granulite, chloritic, weakly goethitic and ferruginous, minor clay | None visible | Medium to fine grained mafic gneiss, becoming schistose. Within saprock (transitioning from saprolite to saprock). |  | N/A | 0.557 | 0.574 | 0.602 | 0.57737 | 0.96738 | [8 empty] | 339.81 | 343.11 | 220.88 | 122.4749 | 3.3066 | 2.7745 | 2.7% | 2.8515 | N/A | N/A | 215.25 | 217.56 | 219.02 | 217.2711 | 18.555 | 18.535 | 18.655 | 18.5817 | 0 | 0 | 0 | 0 | 1.9546 | -0.9 | 9.3834
23TR3769 | 253954 | P1777 | SW Seismic Line | 1/2 | 95 | 60 | 2023-09-18 |  | ODD01 | 43.12 | 43.27 | -34.1692 | 116.2016 | -127115.804 | 6198128.5978 | GDA94 | 51 | 115.787 | -32.058 | 58493 | -1.713 | -65.983 | metaigneous mafic | mafic gneiss | Strongly foliated with foliations ~45 degrees to sub-perpendicular to drillcore orientation | amphibolite to granulite, chloritic, weakly goethitic and ferruginous | None visible | Medium to fine grained mafic and felsic gneiss. Within saprock weathering profile. |  | N/A | 0.039 | 0.192 | 0.56 | 0.16126 | 0.27188 | [8 empty] | 360.52 | 360.72 | 227.31 | 133.6774 | 0.2004 | 2.6969 | 0.1499% | 2.701 | 4830 | 13026.2272 | 8596.39 | 8706.33 | 8850.3 | 8717.0541 | 11.434 | 11.52 | 11.577 | 11.5103 | 0 | 0 | 0.2 | 0.2 | 3.3561 | -0.9 | 5.256
23TR3770 | 253955 | P1777 | SW Seismic Line | 1/2 | 112 | 60 | 2023-09-18 |  | ODD01 | 44.57 | 44.74 | -34.1692 | 116.2016 | -127115.804 | 6198128.5978 | GDA94 | 51 | 115.787 | -32.058 | 58493 | -1.713 | -65.983 | metaigneous mafic | amphibolite | Strongly foliated with foliations ~45 degrees to sub-perpendicular to drillcore orientation | amphibolite to granulite, chloritic, weakly goethitic and ferruginous | None visible | Dark, medium to fine grained chloritic amphibolite-gneiss. Within saprock weathering profile. |  | N/A | 0.885 | 0.903 | 0.777 | 0.85313 | 1.4239 | [8 empty] | 454.43 | 454.6 | 312.34 | 142.5451 | 0.17034 | 3.188 | 0.1195% | 3.1918 | 5960 | 19000.3233 | 2467.27 | 2900.79 | 3071.62 | 2801.3464 | 4.377 | 4.24 | 4.229 | 4.282 | 0 | 0 | 0 | 0 | 0.54573 | 8.1853 | 22.553
23TR3771 | 253956 | P1777 | SW Seismic Line | 1/2 | 100 | 60 | 2023-09-18 |  | ODD01 | 47.88 | 48.05 | -34.1692 | 116.2016 | -127115.804 | 6198128.5978 | GDA94 | 51 | 115.787 | -32.058 | 58493 | -1.713 | -65.983 | metamorphic protolith unknown gneiss | feldspathic gneiss | Moderately foliated with foliations sub-parallel to drillcore direction | amphibolite to granulite, weak chlorite, trace goethite | trace disseminated magnetite and pyrite | fine to medium grained gneiss, within saprock weathering profile |  | N/A | 0.053 | 0.047 | 0.034 | 0.043915 | 0.0734 | [8 empty] | 381.87 | 382.11 | 239.31 | 143.0862 | 0.24048 | 2.6688 | 0.1681% | 2.6733 | 5980 | 15959.4918 | 13193.13 | 13539.11 | 13601.23 | 13443.2842 | 17.451 | 17.608 | 17.662 | 17.5737 | 0 | 0 | 0 | 0 | 0.63359 | 2.3416 | -1.5
23TR3772 | 253957 | P1777 | SW Seismic Line | 1/2 | 90 | 60 | 2023-09-18 |  | ODD01 | 53.75 | 53.9 | -34.1692 | 116.2016 | -127115.804 | 6198128.5978 | GDA94 | 51 | 115.787 | -32.058 | 58493 | -1.713 | -65.983 | metaigneous mafic | mafic gneiss | moderately foliated with foliations and hairline rock fractures sub-parallel (low angle) to drillcore direction | amphibolite to granulite, chloritic, trace goethitic and ferruginous weathering | 2% disseminated pyrite and pyrite in hairline rock fractures | Dark, medium to fine grained chloritic mafic gneiss. Within saprock weathering profile. |  | N/A | 0.837 | 0.834 | 0.741 | 0.80273 | 1.3675 | [8 empty] | 399.18 | 399.7 | 269.05 | 130.9118 | 0.52104 | 3.0492 | 0.398% | 3.0614 | 5960 | 18173.399 | 725.9 | 774.22 | 815.2 | 770.9066 | 24.078 | 24.233 | 24.09 | 24.1337 | 0 | 0 | 0 | 0 | 2.1557 | -0.9 | -1.5
23TR3773 | 253958 | P1777 | SW Seismic Line | 1/2 | 140 | 60 | 2023-09-18 |  | ODD01 | 62.43 | 62.63 | -34.1692 | 116.2016 | -127115.804 | 6198128.5978 | GDA94 | 51 | 115.787 | -32.058 | 58493 | -1.713 | -65.983 | metaigneous mafic | mafic gneiss | Strongly foliated and tightly folded, with foliations generally ~45 degrees to sub-perpendicular to drillcore orientation | amphibolite to granulite, chloritic, trace goethite | None visible | fine to medium grained qtz-chl gneiss, within saprock weathering profile |  | N/A | 0.362 | 0.369 | 0.421 | 0.38312 | 0.63729 | [8 empty] | 575.67 | 576.1 | 371.65 | 204.8597 | 0.43086 | 2.8101 | 0.2103% | 2.816 | 5600 | 15736.3879 | 12165.61 | 12331.02 | 12537.81 | 12343.8753 | 26.561 | 26.755 | 26.958 | 26.758 | 0 | 0 | 0 | 0 | 0.84796 | -0.9 | 20.584
23TR3774 | 253959 | P1777 | SW Seismic Line | 1/2 | 108 | 60 | 2023-09-18 |  | ODD01 | 65.79 | 65.95 | -34.1692 | 116.2016 | -127115.804 | 6198128.5978 | GDA94 | 51 | 115.787 | -32.058 | 58493 | -1.713 | -65.983 | metaigneous mafic | amphibolite | Strongly foliated with foliations sub-perpendicular to drillcore orientation | amphibolite to granulite, chloritic | trace disseminated fine pyrite | Dark, medium to fine grained chloritic amphibolite. |  | N/A | 1.2 | 2.16 | 1.26 | 1.4837 | 2.4774 | [8 empty] | 486.07 | 486.6 | 327.52 | 159.3988 | 0.53106 | 3.0494 | 0.3332% | 3.0596 | 4580 | 13966.2321 | 3651.73 | 3851.09 | 3936.53 | 3811.2312 | 22.749 | 23.55 | 23.843 | 23.3807 | 0 | 0 | 0 | 0 | 2.5143 | 6.3821 | 12.5877
23TR3775 | 253960 | P1777 | SW Seismic Line | 1/2 | 96 | 60 | 2023-09-18 |  | ODD01 | 68.52 | 68.67 | -34.1692 | 116.2016 | -127115.804 | 6198128.5978 | GDA94 | 51 | 115.787 | -32.058 | 58493 | -1.713 | -65.983 | metaigneous mafic | mafic gneiss | Moderately foliated with foliations sub-parallel to drillcore direction | amphibolite to granulite, weak chlorite | trace disseminated magnetite and pyrite | fine to medium grained mafic to intermediate? Gneiss |  | N/A | 0.346 | 0.382 | 0.378 | 0.36831 | 0.61968 | [8 empty] | 353.83 | 354.34 | 226.38 | 128.2164 | 0.51102 | 2.7596 | 0.3986% | 2.7707 | 4870 | 13439.4013 | 1514.05 | 1664.79 | 1810.62 | 1658.7299 | 7.253 | 7.869 | 8.4 | 7.8407 | 0 | 0 | 0 | 0 | 2.0258 | 7.7669 | -1.5
23TR3776 | 253961 | P1777 | SW Seismic Line | 1/2 | 139 | 60 | 2023-09-18 |  | ODD01 | 80 | 80.2 | -34.1692 | 116.2016 | -127115.804 | 6198128.5978 | GDA94 | 51 | 115.787 | -32.058 | 58493 | -1.713 | -65.983 | metaigneous mafic | amphibolite | Moderately foliated and folded with foliations sub-parallel to sub-perpendicular to drillcore direction across sample | amphibolite to granulite, chlorite | trace disseminated magnetite and pyrite | medium to fine grained folded amphibolite, garnet forming along bands |  | N/A | 3.44 | 4.45 | 8.67 | 5.1009 | 8.4858 | 2.3756 | 0 | -17.6624 | 4.3605 | 10.7292 | -0.39664 | 1.8554 | 51.132 | 563.4 | 563.74 | 373.74 | 190.3808 | 0.34068 | 2.9593 | 0.1789% | 2.9646 | 5770 | 17075.3493 | 17272 | 17215.53 | 17294.54 | 17260.658 | 15.238 | 15.33 | 15.51 | 15.3593 | 0 | 0 | 0 | 0 | 2.0271 | 3.6223 | 17.0194
23TR3777 | 253962 | P1777 | SW Seismic Line | 1/2 | 142 | 60 | 2023-09-18 |  | ODD01 | 86.45 | 86.65 | -34.1692 | 116.2016 | -127115.804 | 6198128.5978 | GDA94 | 51 | 115.787 | -32.058 | 58493 | -1.713 | -65.983 | metamorphic protolith unknown gneiss | feldspathic gneiss | Moderately foliated with foliations sub-perpendicular to drillcore direction | amphibolite to granulite, trace chlorite | trace disseminated pyrite | fine to medium grained mafic to intermediate? garnet-gneiss |  | N/A | 1.07 | 3.5 | 1.61 | 1.8201 | 3.0268 | [8 empty] | 610.81 | 611 | 385.41 | 226.0421 | 0.19038 | 2.7022 | 0.08422% | 2.7045 | 5620 | 15186.3411 | 7133.02 | 8060.94 | 8759.79 | 7956.4183 | 7.541 | 7.901 | 8.548 | 7.9967 | 0 | 0 | 0 | 0 | 0.47988 | 2.2246 | -1.5
23TR3778 | 253963 | P1777 | SW Seismic Line | 1/2 | 135 | 60 | 2023-09-18 |  | ODD01 | 91 | 91.19 | -34.1692 | 116.2016 | -127115.804 | 6198128.5978 | GDA94 | 51 | 115.787 | -32.058 | 58493 | -1.713 | -65.983 | metaigneous mafic | mafic gneiss | Moderately foliated with foliations sub-perpendicular to drillcore direction | amphibolite to granulite, chloritic | trace disseminated pyrite | fine to medium grained mafic gneiss |  | N/A | 0.24 | 0.416 | 0.394 | 0.3401 | 0.56605 | [8 empty] | 486.96 | 487.19 | 309.43 | 178.1162 | 0.23046 | 2.7339 | 0.1294% | 2.7375 | 4820 | 13177.6154 | 27749.7 | 29923.12 | 30911.55 | 29498.1864 | 9.606 | 9.922 | 10.033 | 9.8537 | 0 | 0 | 0 | 0 | 2.7027 | -0.9 | 9.5459
23TR3779 | 253964 | P1777 | SW Seismic Line | 1/2 | 140 | 60 | 2023-09-18 |  | ODD01 | 104 | 104.2 | -34.1692 | 116.2016 | -127115.804 | 6198128.5978 | GDA94 | 51 | 115.787 | -32.058 | 58493 | -1.713 | -65.983 | metaigneous mafic | mafic gneiss | Moderately foliated with foliations sub-perpendicular to drillcore direction | amphibolite to granulite, chloritic | trace disseminated pyrite, 5% disseminated magnetite | fine to medium grained mafic gneiss with qtz and plag porphyroblasts (augens?) along foliations. |  | N/A | 61.2 | 50.4 | 46.3 | 52.2702 | 86.9881 | 3.1826 | 0 | -66.2335 | 15.5629 | 5.5267 | -5.3298 | 4.89 | 68.501 | 466.35 | 466.75 | 298.71 | 168.3768 | 0.4008 | 2.7697 | 0.238% | 2.7763 | 5290 | 14651.6158 | 11588.28 | 12017.55 | 12315.92 | 11970.1776 | 14.108 | 14.382 | 14.553 | 14.3477 | 0 | 0 | 0 | 0 | 1.0777 | 2.8002 | 7.6479
23TR3780 | 253965 | P1777 | SW Seismic Line | 1/2 | 106 | 60 | 2023-09-18 |  | ODD01 | 107.51 | 107.67 | -34.1692 | 116.2016 | -127115.804 | 6198128.5978 | GDA94 | 51 | 115.787 | -32.058 | 58493 | -1.713 | -65.983 | metaigneous mafic | mafic gneiss | Moderately foliated with foliations sub-perpendicular to drillcore direction | amphibolite to granulite, chloritic | trace disseminated pyrite | fine to medium grained mafic gneiss with qtz and plag porphyroblasts (augens?) and thin <0.5cm qtz veins along foliations. |  | N/A | 0.226 | 0.182 | 0.166 | 0.18971 | 0.31686 | [8 empty] | 440.96 | 441.18 | 279.63 | 161.8737 | 0.22044 | 2.7241 | 0.1362% | 2.7278 | 5810 | 15827.0111 | 2711.2 | 2982.2 | 3117.98 | 2932.1795 | 8.896 | 9.205 | 9.247 | 9.116 | 0 | 0 | 0 | 0 | 1.7286 | 4.1092 | 56.7652
23TR3781 | 253966 | P1777 | SW Seismic Line | 1/4 | 122 | 27 | 2023-09-18 |  | ODD01 | 116.18 | 116.41 | -34.1692 | 116.2016 | -127115.804 | 6198128.5978 | GDA94 | 51 | 115.787 | -32.058 | 58493 | -1.713 | -65.983 | igneous intrusive | intrusive rock | massive |  | None visible | medium grained plag-qtz-muscovite pegmatite |  | N/A | 0.008 | 0.001 | 0.001 | 0.002 | 0.005122 | [8 empty] | 192.44 | 192.48 | 120.07 | 72.5551 | 0.04008 | 2.6523 | 0.05524% | 2.6538 | 4550 | 12068.0955 | 3038.69 | 3158.26 | 3220.62 | 3138.2769 | 7.558 | 7.575 | 7.591 | 7.5747 | 0 | 0 | 0 | 0 | 9.0934 | 52.3121 | 21.9904
23TR3782 | 253967 | P1777 | SW Seismic Line | 1/2 | 106 | 50 | 2023-09-18 |  | ODD01 | 122.5 | 122.67 | -34.1692 | 116.2016 | -127115.804 | 6198128.5978 | GDA94 | 51 | 115.787 | -32.058 | 58493 | -1.713 | -65.983 | igneous mafic intrusive | dolerite | Massive | weak chlorite | trace disseminated pyrite | medium grained dolerite |  | N/A | 0.636 | 0.652 | 0.702 | 0.66275 | 1.2108 | [8 empty] | 276.67 | 276.7 | 187.77 | 89.1082 | 0.03006 | 3.1049 | 0.03373% | 3.1059 | 5550 | 17232.0641 | 12535.3 | 12824.41 | 12885.67 | 12747.5398 | 13.074 | 12.891 | 12.75 | 12.905 | 0 | 0 | 0 | 0 | -0.3 | 3.2259 | 13.146
23TR3783 | 253968 | P1777 | SW Seismic Line | 1/2 | 110 | 50 | 2023-09-18 |  | ODD01 | 127.04 | 127.2 | -34.1692 | 116.2016 | -127115.804 | 6198128.5978 | GDA94 | 51 | 115.787 | -32.058 | 58493 | -1.713 | -65.983 | metaigneous mafic | mafic gneiss | Moderately foliated with foliations sub-parallel to drillcore direction | amphibolite to granulite, chloritic | trace disseminated pyrite | fine to medium grained mafic banded gneiss with dominant qtz and chl-bt bands |  | N/A | 0.054 | 0.102 | 0.118 | 0.086621 | 0.15819 | [8 empty] | 273.03 | 273.06 | 171.56 | 101.7034 | 0.03006 | 2.6846 | 0.02956% | 2.6854 | 5770 | 15489.9737 | 11504.91 | 13933.24 | 14884.66 | 13362.6139 | 3.658 | 3.673 | 3.811 | 3.714 | 0 | 0 | 0 | 0 | 3.5252 | -0.9 | 21.0419
23TR3784 | 253969 | P1777 | SW Seismic Line | 1/2 | 95 | 50 | 2023-09-18 |  | ODD01 | 127.74 | 127.89 | -34.1692 | 116.2016 | -127115.804 | 6198128.5978 | GDA94 | 51 | 115.787 | -32.058 | 58493 | -1.713 | -65.983 | metaigneous mafic | mafic gneiss | Moderately foliated with foliations sub-perpendicular to drillcore direction | amphibolite to granulite, chloritic | trace disseminated pyrite | fine to medium grained mafic banded garnet-gneiss with dominant qtz and chl-bt bands |  | N/A | 0.174 | 0.212 | 0.155 | 0.17882 | 0.32893 | 0.2299 | 0 | -6.3914 | 0.14679 | 47.0536 | 24.8447 | 0.64536 | 4.9484 | 248.02 | 248.24 | 158.31 | 90.1102 | 0.22044 | 2.7524 | 0.2446% | 2.7592 | 4940 | 13596.8905 | 34169.1 | 34902.28 | 36276.4 | 35105.1236 | 33.861 | 33.873 | 34.435 | 34.0563 | 0 | 0 | 0 | 0 | 3.0455 | -0.9 | 33.9489
23TR3785 | 253970 | P1777 | SW Seismic Line | 1/2 | 120 | 50 | 2023-09-18 |  | ODD01 | 131.86 | 132.04 | -34.1692 | 116.2016 | -127115.804 | 6198128.5978 | GDA94 | 51 | 115.787 | -32.058 | 58493 | -1.713 | -65.983 | igneous intrusive | intrusive rock | Massive |  | None visible | medium to coarse grained qtz-feldspar pegmatite |  | N/A | 0.001 | 0.001 | 0.001 | 0.001 | 0.0018242 | [8 empty] | 268.19 | 268.3 | 166.21 | 102.2946 | 0.11022 | 2.6217 | 0.1077% | 2.6246 | 4740 | 12427.0561 | 2290.16 | 2659.5 | 3375.96 | 2739.6034 | 2.04 | 2.351 | 2.942 | 2.4443 | 0.2 | 0.2 | 0 | 0.2 | -0.3 | -0.9 | 9.8418
23TR3786 | 253971 | P1777 | SW Seismic Line | 1/2 | 130 | 50 | 2023-09-18 |  | ODD01 | 142.45 | 142.63 | -34.1692 | 116.2016 | -127115.804 | 6198128.5978 | GDA94 | 51 | 115.787 | -32.058 | 58493 | -1.713 | -65.983 | metaigneous mafic | mafic gneiss | Moderately foliated with foliations sub-perpendicular to drillcore direction | amphibolite to granulite, chloritic | trace disseminated pyrite, 15% blebby disseminations of magnetite along foliations | fine to medium grained mafic garnet-gneiss with qtz and plag porphyroblasts (augens?) along foliations. |  | N/A | 187 | 332 | 226 | 241.1919 | 442.1047 | 18.5206 | 0 | -5.673 | 109.9611 | 8.703 | -19.9763 | 6.4544 | 398.636 | 378.16 | 378.39 | 247.59 | 131.0621 | 0.23046 | 2.8853 | 0.1758% | 2.8904 | 5480 | 15811.7138 | 1902.45 | 1997.24 | 2051.45 | 1982.7509 | 36.086 | 36.484 | 36.52 | 36.3633 | 0 | 0 | 0 | 0 | 0.8202 | 3.7894 | 5.9534
23TR3787 | 253972 | P1777 | SW Seismic Line | 1/2 | 133 | 50 | 2023-09-18 |  | ODD01 | 143.57 | 143.75 | -34.1692 | 116.2016 | -127115.804 | 6198128.5978 | GDA94 | 51 | 115.787 | -32.058 | 58493 | -1.713 | -65.983 | metaigneous mafic | mafic gneiss | Moderately foliated and banded with foliations and banding sub-perpendicular to drillcore direction | amphibolite to granulite, chloritic | None visible | fine to medium grained banded mafic gneiss |  | N/A | 0.014 | 0.022 | 0.096 | 0.030922 | 0.056328 | [8 empty] | 305.56 | 305.84 | 191.55 | 114.519 | 0.28056 | 2.6682 | 0.245% | 2.6748 | 5860 | 15635.6675 | 5019.85 | 5165.7 | 5204.07 | 5129.2557 | 3.104 | 2.96 | 2.935 | 2.9997 | 0 | 0 | 0.1 | 0.1 | 1.0295 | 11.1571 | 70.2355
23TR3788 | 253973 | P1777 | SW Seismic Line | 1/2 | 135 | 50 | 2023-09-18 |  | ODD01 | 156 | 156.19 | -34.1692 | 116.2016 | -127115.804 | 6198128.5978 | GDA94 | 51 | 115.787 | -32.058 | 58493 | -1.713 | -65.983 | igneous mafic intrusive | dolerite | Massive | weak chlorite | None visible | medium grained dolerite |  | N/A | 0.949 | 0.882 | 1.01 | 0.94555 | 1.722 | [8 empty] | 357.3 | 357.44 | 240.27 | 117.4048 | 0.14028 | 3.0433 | 0.1195% | 3.047 | 6000 | 18259.8993 | 41769.59 | 43368.47 | 44457.64 | 43184.4016 | 7.744 | 7.863 | 7.948 | 7.8517 | 0 | 0 | 0 | 0 | 3.4088 | 4.6607 | 17.0974
23TR3789 | 253974 | P1777 | SW Seismic Line | 1/2 | 130 | 50 | 2023-09-18 |  | ODD01 | 190.44 | 190.63 | -34.1692 | 116.2016 | -127115.804 | 6198128.5978 | GDA94 | 51 | 115.787 | -32.058 | 58493 | -1.713 | -65.983 | metamorphic protolith unknown gneiss | feldspathic gneiss | Moderately foliated with foliations sub-perpendicular to drillcore direction | amphibolite to granulite, trace chlorite | none visible | fine to medium grained gneiss with minor thin pegmatitic intrusions |  | N/A | 0.017 | 0.014 | 0.009 | 0.012891 | 0.023489 | [8 empty] | 306.91 | 307.17 | 191.29 | 116.1122 | 0.26052 | 2.6432 | 0.2244% | 2.6492 | 5170 | 13665.4405 | 16480.72 | 16953.21 | 17280.47 | 16901.6028 | 6.061 | 6.121 | 6.344 | 6.1753 | 0 | 0.1 | 0 | 0.1 | 2.3852 | 7.4016 | 14.5676
23TR3790 | 253975 | P1777 | SW Seismic Line | 1/2 | 128 | 50 | 2023-09-18 |  | ODD01 | 191.11 | 191.3 | -34.1692 | 116.2016 | -127115.804 | 6198128.5978 | GDA94 | 51 | 115.787 | -32.058 | 58493 | -1.713 | -65.983 | metaigneous mafic | amphibolite | Moderately foliated with foliations ~45 degrees to drillcore direction | amphibolite to granulite, chloritic | trace disseminated pyrite with trace blebby pyrite visible along hairline fractures | Medium to fine grained chloritic garnet-amphibolite with minor fine qtz-plag bands - becoming gneissose |  | N/A | 0.753 | 0.744 | 0.768 | 0.75494 | 1.3759 | [8 empty] | 385.56 | 385.78 | 259.97 | 126.0621 | 0.22044 | 3.0585 | 0.1749% | 3.0638 | 4150 | 12692.7418 | 1410.91 | 1528.89 | 1591.47 | 1508.5441 | 18.415 | 18.954 | 19.245 | 18.8713 | 0 | 0 | 0 | 0 | 4.0185 | -0.9 | 20.6406
23TR3791 | 253976 | P1777 | SW Seismic Line | 1/2 | 94 | 50 | 2023-09-18 |  | ODD01 | 194.51 | 194.67 | -34.1692 | 116.2016 | -127115.804 | 6198128.5978 | GDA94 | 51 | 115.787 | -32.058 | 58493 | -1.713 | -65.983 | metaigneous mafic | amphibolite | Moderately foliated with foliations ~45 degrees to drillcore direction | amphibolite to granulite, strong chlorite | none visible | fine to medium grained strongly foliated chloritic amphibolite |  | N/A | 0.643 | 0.646 | 0.713 | 0.66657 | 1.2274 | [8 empty] | 276.06 | 276.11 | 187.98 | 88.3066 | 0.0501 | 3.1262 | 0.05673% | 3.1279 | 5110 | 15974.6428 | 4275.9 | 4300.37 | 4322.24 | 4299.4617 | 14.493 | 14.42 | 14.274 | 14.3957 | 0 | 0 | 0 | 0 | 1.307 | 9.0572 | 13.4271
23TR3792 | 253977 | P1777 | SW Seismic Line | 1/2 | 145 | 50 | 2023-09-18 |  | ODD01 | 202.71 | 202.91 | -34.1692 | 116.2016 | -127115.804 | 6198128.5978 | GDA94 | 51 | 115.787 | -32.058 | 58493 | -1.713 | -65.983 | metaigneous mafic | amphibolite | Moderately foliated with foliations sub-perpendicular to drillcore direction | amphibolite to granulite, strong chlorite | none visible | fine to medium grained strongly foliated chloritic amphibolite with irregular qtz-feldspathic bands |  | N/A | 0.293 | 0.401 | 0.412 | 0.36445 | 0.66301 | [8 empty] | 385.14 | 385.8 | 250.56 | 135.511 | 0.66132 | 2.8421 | 0.488% | 2.8561 | 3840 | 10913.7809 | 1559.91 | 1654.04 | 1698.44 | 1636.4343 | 7.347 | 7.481 | 7.716 | 7.5147 | 0 | 0 | 0 | 0 | 2.2495 | -0.9 | 36.9206
23TR3793 | 253978 | P1777 | SW Seismic Line | 1/2 | 120 | 60 | 2023-09-18 |  | YDDD00011 | 5.44 | 5.63 | -33.195 | 118.6367 | 93139.0832 | 6318603.3141 | GDA94 | 51 | 115.787 | -32.058 | 58493 | -1.713 | -65.983 |  |  | massive | Upper saprolite, ferruginous, weakly goethitic, clay | none visible | Coarse angular quartz sand clasts with a partial/irregular white clay and finer quartz matrix - derived from a gneiss? |  | N/A | 0.049 | 0.024 | 0.028 | 0.032052 | 0.053444 | 0.17745 | 0 | -67.7891 | 0.12224 | 83.55 | -36.3006 | 0.68548 | 3.8194 | 365.07 | 375.17 | 218.14 | 157.3447 | 10.1202 | 2.3202 | 6.432% | 2.4797 | 1920 | 4454.77 | 92.75 | 93.46 | 94.48 | 93.5606 | 39.324 | 39.643 | 39.404 | 39.457 | 0 | 0.1 | 0.3 | 0.17321 | -0.3 | -0.9 | 38.5679
23TR3794 | 253979 | P1777 | SW Seismic Line | 1/2 | 135 | 60 | 2023-09-18 |  | YDDD00011 | 7.34 | 7.54 | -33.195 | 118.6367 | 93139.0832 | 6318603.3141 | GDA94 | 51 | 115.787 | -32.058 | 58493 | -1.713 | -65.983 |  |  | massive | Upper saprolite, ferruginous, weakly goethitic, clay | none visible | Coarse angular quartz sand clasts with a partial/irregular white clay and finer quartz matrix - derived from a gneiss? |  | N/A | 0.01 | 0.017 | 0.033 | 0.017769 | 0.029574 | 0.057515 | 0 | -2.0773 | 0.14789 | 224.9929 | -74.9472 | 2.33 | 1.238 | 350.6 | 367.36 | 205.05 | 162.6353 | 16.7936 | 2.1557 | 10.33% | 2.404 | 2190 | 4721.0792 | 49.96 | 50.05 | 50.09 | 50.0333 | 43.787 | 44.075 | 44.219 | 44.027 | 0 | 0 | 0 | 0 | 0.8359 | 4.3982 | 9.0175
23TR3795 | 253980 | P1777 | SW Seismic Line | 1/2 | 92 | 60 | 2023-09-18 |  | YDDD00011 | 42.66 | 42.82 | -33.195 | 118.6367 | 93139.0832 | 6318603.3141 | GDA94 | 51 | 115.787 | -32.058 | 58493 | -1.713 | -65.983 | metaigneous felsic | felsic granulite | Moderately foliated with foliations between 45 degrees and sub-parallel to drillcore direction. Infilled Fe-geothitic hairline fracture sub-parallel to drillcore direction | amphibolite to granulite, ferruginous, goethitic, and weak clay | none visible | Closer to an intermediate granulite? Coarse grained granulite. Within upper saprolite weathering profile |  | N/A | 0.282 | 0.237 | 0.206 | 0.23967 | 0.40661 | 0.10572 | 0 | -4.6978 | 0.27786 | 60.2824 | 25.6233 | 3.1403 | 2.2756 | 266.79 | 269.24 | 158.29 | 111.1723 | 2.4549 | 2.3998 | 2.208% | 2.454 | N/A | N/A | 24.87 | 24.34 | 23.94 | 24.3804 | 148.34 | 151.32 | 153.84 | 151.1667 | 0 | 0 | 0 | 0 | 1.5033 | 4.4013 | -1.5
23TR3796 | 253981 | P1777 | SW Seismic Line | 1/2 | 102 | 60 | 2023-09-18 |  | YDDD00011 | 44.86 | 45.05 | -33.195 | 118.6367 | 93139.0832 | 6318603.3141 | GDA94 | 51 | 115.787 | -32.058 | 58493 | -1.713 | -65.983 | metaigneous felsic | felsic granulite | Moderately foliated with foliations sub-perpendicular to drillcore direction. | amphibolite to granulite, ferruginous, goethitic, and weak clay | none visible | Closer to an intermediate granulite? Coarse grained biotite-granulite. Within lower saprolite weathering profile |  | N/A | 0.46 | 0.421 | 0.392 | 0.42342 | 0.70754 | 0.34544 | 0 | 1.6454 | 0.17633 | 226.705 | 6.8981 | 0.5022 | 7.4351 | 380.16 | 381.26 | 245.1 | 136.4329 | 1.1022 | 2.7864 | 0.8079% | 2.8091 | 1480 | 4123.9096 | 153.67 | 151.6 | 153.38 | 152.8806 | 40.148 | 41.771 | 41.26 | 41.0597 | 0 | 0 | 0 | 0 | 1.5476 | -0.9 | 5.5811
23TR3797 | 253982 | P1777 | SW Seismic Line | 1/2 | 97 | 60 | 2023-09-18 |  | YDDD00011 | 50.33 | 50.48 | -33.195 | 118.6367 | 93139.0832 | 6318603.3141 | GDA94 | 51 | 115.787 | -32.058 | 58493 | -1.713 | -65.983 | metaigneous felsic | felsic granulite | Moderately foliated with foliations 45 degrees to drillcore direction. | amphibolite to granulite, ferruginous, weak goethite and clay | none visible | Closer to an intermediate granulite? Coarse grained biotite and garnet-granulite. Within lower saprolite weathering profile |  | N/A | 0.666 | 0.682 | 0.653 | 0.66689 | 1.1197 | 0.39226 | 0 | -77.6173 | 0.19112 | 199.8811 | 32.2327 | 0.52998 | 8.4429 | 155.41 | 167.17 | 109.43 | 57.8557 | 11.7836 | 2.6862 | 20.37% | 3.3732 | N/A | N/A | 59.87 | 61.39 | 60.5 | 60.5835 | 85.564 | 84.795 | 85.308 | 85.2223 | 0 | 0 | 0 | 0 | 2.3977 | 1.9645 | -1.5
23TR3798 | 253983 | P1777 | SW Seismic Line | 1/2 | 135 | 60 | 2023-09-18 |  | YDDD00011 | 52.73 | 52.93 | -33.195 | 118.6367 | 93139.0832 | 6318603.3141 | GDA94 | 51 | 115.787 | -32.058 | 58493 | -1.713 | -65.983 | metaigneous mafic | mafic granulite | Moderately foliated with foliations between 45 degrees to sub-parallel to drillcore direction. | amphibolite to granulite, ferruginous, weak goethite along rock fracture edges | 1% fine disseminated pyrite | medium to coarse grained garnet and biotite gneiss-granulite. Within saprock weathering profile |  | N/A | 0.587 | 0.602 | 0.62 | 0.60285 | 1.0034 | 0.28488 | 0 | -15.2547 | 0.27445 | 316.7197 | 14.2533 | 0.96322 | 6.1317 | 491.09 | 493.17 | 320.5 | 173.016 | 2.0842 | 2.8384 | 1.205% | 2.873 | 4820 | 13681.1241 | 983.24 | 1027.72 | 1068.44 | 1025.8759 | 98.597 | 101.7 | 104.61 | 101.6357 | 0 | 0 | 0 | 0 | 4.7477 | 2.2558 | -1.5
23TR3799 | 253984 | P1777 | SW Seismic Line | 1/2 | 122 | 60 | 2023-09-18 |  | YDDD00011 | 54.45 | 54.64 | -33.195 | 118.6367 | 93139.0832 | 6318603.3141 | GDA94 | 51 | 115.787 | -32.058 | 58493 | -1.713 | -65.983 | metaigneous mafic | mafic granulite | Moderately foliated with foliations between 45 degrees to sub-perpendicular to drillcore direction. | amphibolite to granulite, chloritic, weakly sericitic, trace ferruginous and goethite weathering along rock fracture edges | trace fine disseminated pyrite | medium to fine grained mafic granulite, moderately siliceous, within saprolite weathering profile. |  | N/A | 1.01 | 1.017 | 3.13 | 1.4759 | 2.4604 | [8 empty] | 499.68 | 499.81 | 338.07 | 162.0641 | 0.13026 | 3.0832 | 0.08038% | 3.0857 | 5780 | 17821.0344 | 143151.71 | 151589.6 | 154503 | 149669.8378 | 16.512 | 17.081 | 17.353 | 16.982 | 0 | 0 | 0 | 0 | 1.9138 | 2.0304 | -1.5
23TR3800 | 253985 | P1777 | SW Seismic Line | 1/2 | 122 | 60 | 2023-09-18 |  | YDDD00011 | 56.28 | 56.45 | -33.195 | 118.6367 | 93139.0832 | 6318603.3141 | GDA94 | 51 | 115.787 | -32.058 | 58493 | -1.713 | -65.983 | metaigneous mafic | mafic granulite | Moderately foliated with foliations ~45 degrees to drillcore direction. | amphibolite to granulite, weak chloritic, sericitic, weakly siliceous? | trace fine disseminated pyrite | medium to fine grained mafic-intermediate? gneiss to granulite |  | N/A | 0.65 | 0.647 | 0.576 | 0.62337 | 1.0392 | [8 empty] | 480.72 | 480.8 | 321.62 | 159.499 | 0.08016 | 3.0139 | 0.05026% | 3.0155 | 6070 | 18294.6002 | 53176.25 | 53976.59 | 54144.92 | 53764.2538 | 10.931 | 11.06 | 11.044 | 11.0117 | 0 | 0 | 0 | 0 | 0.68082 | 5.0659 | -1.5
23TR3801 | 253986 | P1777 | SW Seismic Line | 1/2 | 57 | 50 | 2023-09-18 |  | YDDD00011 | 66.83 | 67.02 | -33.195 | 118.6367 | 93139.0832 | 6318603.3141 | GDA94 | 51 | 115.787 | -32.058 | 58493 | -1.713 | -65.983 | metaigneous mafic | mafic granulite | Moderately foliated with foliations ~45 degrees to drillcore direction. Biotite and sericite? filled hairline fractures along foliations. | amphibolite to granulite, trace chlorite and sericite | none visible | medium to fine grained mafic-intermediate? Garnet and biotite granulite |  | N/A | 0.668 | 0.715 | 0.677 | 0.68637 | 1.3744 | 0.32223 | 0 | -71.5292 | 0.20934 | 152.7476 | -35.5908 | 0.64667 | 6.9356 | 173.8 | 173.9 | 116.22 | 57.7956 | 0.1002 | 3.0071 | 0.1734% | 3.0124 | N/A | N/A | 2859.96 | 2858.27 | 2807.71 | 2841.8762 | 104.42 | 104.72 | 104.58 | 104.5733 | 0 | 0 | 0 | 0 | 2.898 | -0.9 | 16.92
23TR3802 | 253987 | P1777 | SW Seismic Line | 1/2 | 140 | 50 | 2023-09-18 |  | YDDD00011 | 72.6 | 72.79 | -33.195 | 118.6367 | 93139.0832 | 6318603.3141 | GDA94 | 51 | 115.787 | -32.058 | 58493 | -1.713 | -65.983 | metaigneous mafic | mafic granulite | Moderately foliated with foliations between 45 degrees to sub-perpendicular to drillcore direction. | amphibolite to granulite, chlorite and sericite | none visible | fine to medium grained banded mafic garnet granulite with qtz and plag porphyroblasts (augens?) along foliations. |  | N/A | 1.05 | 0.682 | 1.58 | 1.042 | 1.8967 | 2.2184 | 0 | 59.0468 | 8.7523 | 5.7259 | -64.8238 | 3.9698 | 47.7481 | 352.73 | 352.89 | 223.23 | 129.9198 | 0.16032 | 2.715 | 0.1234% | 2.7183 | 5590 | 15176.7483 | 17048.24 | 17271.9 | 17194.29 | 17171.226 | 50.903 | 51.924 | 51.87 | 51.5657 | 0 | 0.1 | 0.1 | 0.1 | 1.5183 | 8.859 | 20.7618
23TR3803 | 253988 | P1777 | SW Seismic Line | 1/2 | 125 | 50 | 2023-09-18 |  | YDDD00011 | 75.14 | 75.32 | -33.195 | 118.6367 | 93139.0832 | 6318603.3141 | GDA94 | 51 | 115.787 | -32.058 | 58493 | -1.713 | -65.983 | metaigneous mafic | mafic granulite | Moderately foliated with foliations ~45 degrees to drillcore direction. | amphibolite to granulite, silica, trace chlorite and sericite | trace disseminated pyrite, and blebby disseminations of pyrrhotite proximal to more granulitic textures | medium to fine grained mafic garnet granulite, moderately siliceous. |  | N/A | 3.23 | 1.44 | 0.597 | 1.4056 | 2.5626 | [8 empty] | 371.64 | 371.75 | 251.12 | 120.8717 | 0.11022 | 3.0747 | 0.09119% | 3.0775 | 6040 | 18570.9706 | 310408.89 | 314579.98 | 308533.83 | 311163.9963 | 26.298 | 26.492 | 26.638 | 26.476 | 0 | 4.1 | 1.6 | 2.5612 | 2.6461 | 6.5673 | -1.5
23TR3804 | 253989 | P1777 | SW Seismic Line | 1/2 | 127 | 50 | 2023-09-18 |  | YDDD00011 | 76.07 | 76.25 | -33.195 | 118.6367 | 93139.0832 | 6318603.3141 | GDA94 | 51 | 115.787 | -32.058 | 58493 | -1.713 | -65.983 | metaigneous mafic | mafic granulite | Moderately foliated and banded with foliations and bands ~45 degrees to drillcore direction. | amphibolite to granulite, silica, trace chlorite and sericite | 1% blebby disseminations along occasional foliation, up to 5% magnetite along foliations | medium to fine grained siliceous (grey blue qtz fill) garnet-biotite-granulite |  | N/A | 23.9 | 54.7 | 20.4 | 29.8771 | 54.5675 | 7.2429 | 0 | 45.4833 | 25.1413 | 20.6179 | -38.822 | 3.5209 | 155.8963 | 337.93 | 337.98 | 226.13 | 112.0741 | 0.0501 | 3.0152 | 0.0447% | 3.0166 | 5710 | 17216.9972 | 132303.89 | 134101.18 | 137341.16 | 134565.9891 | 36.388 | 36.218 | 36.816 | 36.474 | 0 | 0 | 0 | 0 | 1.4731 | 4.2679 | -1.5
23TR3805 | 253990 | P1777 | SW Seismic Line | 1/2 | 95 | 50 | 2023-09-18 |  | YDDD00011 | 75.72 | 75.88 | -33.195 | 118.6367 | 93139.0832 | 6318603.3141 | GDA94 | 51 | 115.787 | -32.058 | 58493 | -1.713 | -65.983 | hydrothermal | quartz vein | massive | trace chlorite | trace fine disseminated arsenopyrite | quartz vein with dendritic biotite within mafic granulite with visible garnets present along gneiss-vein edges |  | N/A | 0.01 | 0.197 | 0.089 | 0.05597 | 0.10296 | [8 empty] | 232.38 | 232.43 | 144.58 | 88.0261 | 0.0501 | 2.6399 | 0.05692% | 2.6414 | 5320 | 14044.2695 | 36388.11 | 36626.35 | 37680.53 | 36894.0825 | 22.126 | 21.543 | 22.271 | 21.98 | 0.2 | 0.1 | 0.3 | 0.18171 | -0.3 | -0.9 | 7.9366
23TR3806 | 253991 | P1777 | SW Seismic Line | 1/2 | 97 | 50 | 2023-09-18 |  | YDDD00011 | 81.5 | 81.66 | -33.195 | 118.6367 | 93139.0832 | 6318603.3141 | GDA94 | 51 | 115.787 | -32.058 | 58493 | -1.713 | -65.983 | metaigneous mafic | mafic granulite | Moderately foliated and banded with foliations and bands ~45 degrees to drillcore direction. | amphibolite to granulite, silica | 2% disseminated pyrite, 5% disseminated magnetite along foliations, 1% disseminated pyrrhotite | medium to fine grained silica flooded mafic garnet-granulite |  | N/A | 19.2 | 17.5 | 6.61 | 13.0471 | 23.9597 | 8.8971 | 0 | -44.1848 | 14.0445 | 80.6329 | -39.9109 | 1.5753 | 191.5009 | 264.22 | 264.26 | 174.76 | 89.6794 | 0.04008 | 2.9463 | 0.04469% | 2.9476 | 6210 | 18296.3641 | 105878.34 | 108349.29 | 109855.88 | 108015.3557 | 48.933 | 48.919 | 48.708 | 48.8533 | 0 | 0 | 0 | 0 | 2.4471 | 10.9854 | 22.2087
23TR3807 | 253992 | P1777 | SW Seismic Line | 1/2 | 104 | 50 | 2023-09-18 |  | YDDD00011 | 82 | 82.16 | -33.195 | 118.6367 | 93139.0832 | 6318603.3141 | GDA94 | 51 | 115.787 | -32.058 | 58493 | -1.713 | -65.983 | metaigneous mafic | amphibolite | Moderately foliated and banded with foliations and bands between ~45 degrees to sub-perpendicular to drillcore direction. | amphibolite to granulite, trace chlorite, weakly sericitic | trace disseminated fine pyrite | fine to medium grained amphibolite, coarse garnet bands |  | N/A | 1.42 | 2.28 | 2.54 | 2.0185 | 3.6885 | 1.7121 | 0 | -31.5707 | 12.0804 | 352.9894 | -63.1707 | 7.5052 | 36.8518 | 313.95 | 314.13 | 217.14 | 97.1844 | 0.18036 | 3.2305 | 0.1856% | 3.2365 | 5170 | 16701.4667 | 7714.17 | 7693.7 | 7614.61 | 7674.0397 | 52.179 | 52.599 | 52.04 | 52.2727 | 0.1 | 1.4 | 0 | 0.37417 | 4.4729 | 6.3882 | -1.5
23TR3808 | 253993 | P1777 | SW Seismic Line | 1/2 | 102 | 50 | 2023-09-18 |  | YDDD00011 | 87.03 | 87.18 | -33.195 | 118.6367 | 93139.0832 | 6318603.3141 | GDA94 | 51 | 115.787 | -32.058 | 58493 | -1.713 | -65.983 | metaigneous mafic | mafic granulite | Moderately foliated and banded with foliations and bands ~45 degrees to drillcore direction. | amphibolite to granulite, silica, albite? | 2% fine disseminated pyrite, occasional blebby pyrite | medium to fine grained siliceous?/ albitic banded granulite. Mafic mineral assemblages form almost augen-like textures |  | N/A | 0.255 | 0.173 | 0.202 | 0.20732 | 0.37894 | [8 empty] | 245.55 | 245.66 | 153.89 | 91.9539 | 0.11022 | 2.6704 | 0.1199% | 2.6736 | 5210 | 13912.5735 | 8311.26 | 8530.38 | 8654.62 | 8497.5635 | 29.926 | 29.797 | 29.744 | 29.8223 | 0 | 0 | 0 | 0 | 1.4856 | 4.2746 | 17.2364
23TR3809 | 253994 | P1777 | SW Seismic Line | 1/2 | 73 | 50 | 2023-09-18 |  | YDDD00011 | 92.86 | 93.04 | -33.195 | 118.6367 | 93139.0832 | 6318603.3141 | GDA94 | 51 | 115.787 | -32.058 | 58493 | -1.713 | -65.983 | metaigneous mafic | mafic granulite | Moderately foliated with foliations and bands ~45 degrees to drillcore direction. | amphibolite to granulite, silica, albite?, trace chlorite, sericite | none visible | medium to fine grained mafic biotite granulite, moderately siliceous with thin (~1cm) quartz bands |  | N/A | 0.296 | 0.192 | 0.212 | 0.22925 | 0.43668 | 0.52713 | 0 | -57.381 | 0.93363 | 308.299 | -80.2369 | 1.7523 | 11.3458 | 176.84 | 176.87 | 111.3 | 65.7014 | 0.03006 | 2.6916 | 0.04575% | 2.6928 | 4240 | 11412.2617 | 1053.72 | 1090.34 | 1114.27 | 1085.8234 | 89.294 | 89.259 | 89.254 | 89.269 | 0 | 0 | 0 | 0 | 3.981 | 10.644 | 17.8673
23TR3810 | 253995 | P1777 | SW Seismic Line | 1/2 | 128 | 50 | 2023-09-18 |  | YDDD00011 | 102.49 | 102.68 | -33.195 | 118.6367 | 93139.0832 | 6318603.3141 | GDA94 | 51 | 115.787 | -32.058 | 58493 | -1.713 | -65.983 | metaigneous mafic | mafic granulite | Moderately foliated with foliations and bands between ~45 degrees to sub-perpendicular to drillcore direction. | amphibolite to granulite, trace chlorite, sericite | 3% disseminated pyrite, 1-2% disseminated pyrrhotite | medium to fine grained mafic biotite granulite with disseminated sulphides |  | N/A | 3.13 | 2.78 | 1.93 | 2.5608 | 4.6674 | [8 empty] | 343.76 | 343.84 | 230.33 | 113.7375 | 0.08016 | 3.0224 | 0.07048% | 3.0245 | 6040 | 18255.2883 | 187387.47 | 248908.93 | 268382.47 | 232190.8263 | 26.422 | 26.498 | 26.316 | 26.412 | 0 | 0.7 | 0 | 0.7 | 1.6992 | -0.9 | 19.2072
23TR3811 | 253996 | P1777 | SW Seismic Line | 1/2 | 140 | 50 | 2023-09-18 |  | YDDD00011 | 105.24 | 105.44 | -33.195 | 118.6367 | 93139.0832 | 6318603.3141 | GDA94 | 51 | 115.787 | -32.058 | 58493 | -1.713 | -65.983 | metaigneous mafic | mafic granulite | Moderately foliated with foliations sub-perpendicular to drillcore direction. Hairline rock fractures sub-parallel to drill core direction | amphibolite to granulite, trace chlorite and sericite | 2% disseminated pyrite and disseminations of blebby pyrite along hairline rock fractures | medium to fine grained mafic biotite and garnet granulite with disseminated sulphides |  | N/A | 0.979 | 1.21 | 0.723 | 0.94966 | 1.7286 | 0.41506 | 0 | -81.4588 | 0.21428 | 43.9111 | -3.3792 | 0.46994 | 8.9337 | 416.03 | 416.77 | 291.06 | 125.9619 | 0.74148 | 3.3028 | 0.5887% | 3.3224 | 3990 | 13178.2657 | 325.86 | 331.58 | 339.37 | 332.224 | 82.996 | 81.953 | 81.528 | 82.159 | 0 | 0 | 0 | 0 | 1.1063 | 16.9274 | 13.0348
23TR3812 | 253997 | P1777 | SW Seismic Line | 1/2 | 135 | 50 | 2023-09-18 |  | YDDD00011 | 115.12 | 115.32 | -33.195 | 118.6367 | 93139.0832 | 6318603.3141 | GDA94 | 51 | 115.787 | -32.058 | 58493 | -1.713 | -65.983 | metaigneous mafic | mafic granulite | Moderately foliated with foliations and bands between ~45 degrees to sub-perpendicular to drillcore direction. | amphibolite to granulite, silica, albite?, trace chlorite, sericite | 1-2% disseminated pyrite, 1-2% disseminated pyrrhotite | medium to fine grained mafic biotite granulite, moderately siliceous with thin irregular (~1cm) quartz and feldspar bands |  | N/A | 2.94 | 2.51 | 0.732 | 1.7546 | 3.1955 | 3.3365 | 0 | -44.7152 | 5.6198 | 3.205 | -5.0013 | 1.6949 | 71.8138 | 380.08 | 380.16 | 254.09 | 126.3226 | 0.08016 | 3.0088 | 0.06346% | 3.0107 | 6070 | 18263.4364 | 13625.23 | 13618.63 | 14597.28 | 13939.5815 | 35.351 | 35.145 | 36.025 | 35.507 | 2.5 | 0 | 0 | 2.5 | 1.482 | 9.9702 | 26.2635
23TR3813 | 253998 | P1777 | SW Seismic Line | 1/2 | 139 | 50 | 2023-09-18 |  | YDDD00011 | 117.08 | 117.28 | -33.195 | 118.6367 | 93139.0832 | 6318603.3141 | GDA94 | 51 | 115.787 | -32.058 | 58493 | -1.713 | -65.983 | metaigneous mafic | mafic granulite | Moderately foliated with foliations ~45 degrees to drillcore direction. | amphibolite to granulite, silica, trace chlorite and sericite | 5% disseminated pyrite blebs along foliations, 5% blotchy disseminated pyrrhotite throughout sample, trace arsenopyrite | medium to fine grained siliceous (grey blue qtz fill) garnet-biotite-granulite |  | N/A | 4.33 | 3.35 | 1.45 | 2.7604 | 5.025 | 8.6266 | 0 | 75.9406 | 14.0991 | 96.0717 | -68.4094 | 1.6408 | 185.677 | 383.4 | 383.45 | 253.55 | 130.1603 | 0.0501 | 2.9456 | 0.03849% | 2.9467 | 5630 | 16583.7176 | 567691.58 | 672590.92 | 689936.08 | 641048.3252 | 52.66 | 52.825 | 53.264 | 52.9163 | 0 | 0 | 0 | 0 | 1.3283 | 8.2813 | -1.5
23TR3814 | 253999 | P1777 | SW Seismic Line | 1/2 | 69 | 50 | 2023-09-18 |  | YDDD00011 | 125.08 | 125.24 | -33.195 | 118.6367 | 93139.0832 | 6318603.3141 | GDA94 | 51 | 115.787 | -32.058 | 58493 | -1.713 | -65.983 | metaigneous mafic | mafic granulite | Moderately foliated with foliations ~45 degrees to drillcore direction. | amphibolite to granulite | 15% pyrite combination of 100% veinlets and blebby disseminations across sample, 1-2% disseminated pyrrhotite. | medium to fine grained garnet-biotite-granulite |  | N/A | 0.819 | 0.772 | 0.916 | 0.83355 | 1.6081 | 0.56033 | 0 | -64.0388 | 0.29937 | 168.3034 | -17.3303 | 0.57332 | 12.0605 | 205.24 | 205.64 | 140.4 | 65.3707 | 0.4008 | 3.1396 | 0.6131% | 3.159 | N/A | N/A | 32.33 | 32.39 | 32.43 | 32.3833 | 246.93 | 243.92 | 246.05 | 245.6333 | 0 | 0 | 0 | 0 | -0.3 | 8.2875 | -1.5
23TR3815 | 254000 | P1777 | SW Seismic Line | 1/2 | 104 | 50 | 2023-09-18 |  | YDDD00011 | 128 | 128.16 | -33.195 | 118.6367 | 93139.0832 | 6318603.3141 | GDA94 | 51 | 115.787 | -32.058 | 58493 | -1.713 | -65.983 | metaigneous mafic | mafic granulite | Weakly foliated and brecciated? Approaching a more massive texture, chaotic chlorite filled hairline fractures. | amphibolite to granulite, chloritic | none visible | medium to fine grained garnet-biotite-granulite, groundmass is qurtzose and feldspathic. On the edge of a fault zone, chlorite filled hairline fractures |  | N/A | 0.551 | 0.483 | 0.517 | 0.51625 | 0.9434 | 0.51152 | 0 | 87.5591 | 0.21642 | 180.4016 | -17.6913 | 0.40692 | 11.01 | 258.5 | 259.11 | 165.65 | 93.6473 | 0.61122 | 2.7604 | 0.6527% | 2.7785 | 4330 | 11952.3474 | 27.37 | 27.06 | 27.16 | 27.1964 | 207.54 | 204.4 | 206.65 | 206.1967 | 0 | 0 | 0 | 0 | 1.1269 | -0.9 | 21.4887
23TR3816 | 263409 | P1777 | SW Seismic Line | 1/2 | 134 | 50 | 2023-09-18 |  | YDDD00011 | 136.36 | 136.55 | -33.195 | 118.6367 | 93139.0832 | 6318603.3141 | GDA94 | 51 | 115.787 | -32.058 | 58493 | -1.713 | -65.983 | metaigneous mafic | mafic granulite | Moderately foliated with foliation between ~45 degrees to sub-perpendicular to drillcore direction. | amphibolite to granulite, trace chlorite and sericite | 1-2% disseminated pyrrhotite, trace pyrite. | medium to fine grained mafic biotite granulite |  | N/A | 0.498 | 0.592 | 0.647 | 0.57564 | 1.0485 | [8 empty] | 369.29 | 369.36 | 244.47 | 125.1403 | 0.07014 | 2.951 | 0.05605% | 2.9527 | 5650 | 16673.1966 | 30895.21 | 31685.81 | 31755.72 | 31443.1449 | 8.163 | 8.198 | 8.081 | 8.1473 | 0 | 0 | 0 | 0 | 1.7134 | 3.5396 | 7.2321
23TR3817 | 263410 | P1777 | SW Seismic Line | 1/2 | 92 | 50 | 2023-09-18 |  | YDDD00011 | 154.9 | 155.1 | -33.195 | 118.6367 | 93139.0832 | 6318603.3141 | GDA94 | 51 | 115.787 | -32.058 | 58493 | -1.713 | -65.983 | metaigneous mafic | mafic granulite | Moderately foliated with foliations to sub-perpendicular to drillcore direction. | amphibolite to granulite, trace chlorite and sericite | trace disseminated pyrite and pyrrhotite | medium to fine grained mafic biotite granulite |  | N/A | 0.926 | 0.414 | 0.572 | 0.60303 | 1.1125 | [8 empty] | 250.1 | 250.17 | 167.85 | 82.485 | 0.07014 | 3.0321 | 0.08503% | 3.0346 | N/A | N/A | 3131.11 | 3243.21 | 3313.4 | 3228.3634 | 10.931 | 11.076 | 11.122 | 11.043 | 0 | 0 | 0 | 0 | -0.3 | 5.9774 | -1.5
23TR3818 | 263411 | P1777 | SW Seismic Line | 1/2 | 141 | 50 | 2023-09-18 |  | YDDD00011 | 175.53 | 175.73 | -33.195 | 118.6367 | 93139.0832 | 6318603.3141 | GDA94 | 51 | 115.787 | -32.058 | 58493 | -1.713 | -65.983 | metaigneous mafic | mafic granulite | Moderately foliated with foliations to sub-perpendicular to drillcore direction. | amphibolite to granulite, trace chlorite | 5% blebby interstitial pyrrhotite, 1-2% blebby interstitial pyrite. | medium to fine grained mafic biotite granulite |  | N/A | 2.25 | 0.982 | 12.3 | 3.0065 | 5.4719 | [8 empty] | 416.22 | 416.29 | 280.49 | 136.0721 | 0.07014 | 3.0588 | 0.05155% | 3.0604 | 5610 | 17159.9721 | 20468.39 | 20921.08 | 21285.97 | 20889.1327 | 21.131 | 21.301 | 21.364 | 21.2653 | 1.4 | 0 | 14.1 | 4.443 | 1.3238 | -0.9 | -1.5
23TR3819 | 263412 | P1777 | SW Seismic Line | 1/2 | 144 | 50 | 2023-09-18 |  | YDDD00011 | 178.8 | 179 | -33.195 | 118.6367 | 93139.0832 | 6318603.3141 | GDA94 | 51 | 115.787 | -32.058 | 58493 | -1.713 | -65.983 | metaigneous mafic | mafic granulite | Moderately foliated with foliations ~45 degrees to drillcore direction. | amphibolite to granulite, trace chlorite and sericite | 5% blebby disseminated pyrrhotite, trace pyrite, trace chalcopyrite (or tarnished pyrite?) | medium to fine grained mafic biotite granulite |  | N/A | 62.9 | 36.1 | 36 | 43.3997 | 79.1177 | 2.3694 | 0 | 47.2208 | 9.4759 | 186.6121 | -62.8503 | 4.0138 | 50.9995 | 429.2 | 429.35 | 298.49 | 131.1222 | 0.1503 | 3.2733 | 0.1146% | 3.277 | 5760 | 18854.1007 | 66323.22 | 67518.73 | 67941.7 | 67257.7125 | 45.581 | 45.673 | 45.54 | 45.598 | 0 | 0 | 0 | 0 | 0.74093 | -0.9 | -1.5
23TR3820 | 263413 | P1777 | SW Seismic Line | 1/2 | 133 | 50 | 2023-09-18 |  | YDDD00011 | 180.5 | 180.68 | -33.195 | 118.6367 | 93139.0832 | 6318603.3141 | GDA94 | 51 | 115.787 | -32.058 | 58493 | -1.713 | -65.983 | igneous intrusive | intrusive rock | massive | weak sericite and chlorite | none visible | Coarse grained granite intrusive |  | N/A | 0.088 | 0.104 | 0.121 | 0.10346 | 0.18846 | [8 empty] | 324.9 | 325.16 | 202.71 | 122.6954 | 0.26052 | 2.648 | 0.2123% | 2.6537 | 5070 | 13425.4677 | 4867.59 | 4987.37 | 5041.98 | 4965.1103 | 2.434 | 2.588 | 2.646 | 2.556 | 0 | 0 | 0 | 0 | 9.3518 | 32.9972 | 332.1531
23TR3821 | 263414 | P1777 | SW Seismic Line | 1/2 | 147 | 50 | 2023-09-18 |  | YDDD00011 | 184.55 | 184.75 | -33.195 | 118.6367 | 93139.0832 | 6318603.3141 | GDA94 | 51 | 115.787 | -32.058 | 58493 | -1.713 | -65.983 | metaigneous mafic | mafic granulite | weakly foliated with foliations sub-perpendicular to drillcore direction | amphibolite to granulite, chlorite, chlorite along foliations also. | none visible | medium to fine grained mafic chlorititc granulite intruded by feld-qtz granite material. |  | N/A | 0.496 | 0.505 | 0.512 | 0.50429 | 0.9172 | [8 empty] | 458.9 | 459.04 | 315.69 | 143.6373 | 0.14028 | 3.1949 | 0.09766% | 3.198 | 5950 | 19009.3763 | 15865.67 | 16141.68 | 16358.17 | 16120.5785 | 7.997 | 7.833 | 8.103 | 7.9777 | 0 | 0 | 0 | 0 | 3.4144 | -0.9 | 12.7856
23TR3822 | 263415 | P1777 | SW Seismic Line | 1/2 | 120 | 50 | 2023-09-18 |  | YDDD00011 | 190.65 | 190.83 | -33.195 | 118.6367 | 93139.0832 | 6318603.3141 | GDA94 | 51 | 115.787 | -32.058 | 58493 | -1.713 | -65.983 | metaigneous mafic | mafic granulite | Moderately foliated with foliations to sub-perpendicular to drillcore direction. | amphibolite to granulite, weakly chloritic | 3% disseminated pyrite and 1-2% disseminated pyrrhotite, concentrated along quartz rich bands, lacking in mafic dominated bands | medium to fine grained mafic biotite granulite |  | N/A | 2.07 | 1.12 | 3.25 | 1.9605 | 3.5763 | [8 empty] | 340.06 | 340.15 | 229.75 | 110.6212 | 0.09018 | 3.0741 | 0.08152% | 3.0766 | 4510 | 13864.16 | 2704.14 | 2913.94 | 3036.67 | 2881.6139 | 11.704 | 12.49 | 12.627 | 12.2737 | 0.1 | 0 | 0 | 0.1 | -0.3 | -0.9 | 8.2355
23TR3823 | 263416 | P1777 | SW Seismic Line | 1/2 | 116 | 50 | 2023-09-18 |  | YDDD00011 | 195.03 | 195.2 | -33.195 | 118.6367 | 93139.0832 | 6318603.3141 | GDA94 | 51 | 115.787 | -32.058 | 58493 | -1.713 | -65.983 | igneous intrusive | intrusive rock | massive | abundant green mica, fuchsite?? | trace disseminated pyrite | Coarse grained granite intrusive |  | N/A | 0.152 | 0.162 | 0.107 | 0.13812 | 0.25206 | [8 empty] | 297.11 | 297.17 | 187.65 | 109.7395 | 0.06012 | 2.7074 | 0.05478% | 2.7089 | 5330 | 14430.5068 | 10637.96 | 10829.57 | 11072.48 | 10845.2148 | 9.579 | 9.751 | 9.962 | 9.764 | 0 | 0 | 0 | 0 | -0.3 | -0.9 | 23.6609
23TR3824 | 263417 | P1777 | SW Seismic Line | 1/2 | 142 | 50 | 2023-09-18 |  | YDDD00011 | 198.2 | 198.4 | -33.195 | 118.6367 | 93139.0832 | 6318603.3141 | GDA94 | 51 | 115.787 | -32.058 | 58493 | -1.713 | -65.983 | metaigneous mafic | mafic granulite | Moderately foliated with foliation between ~45 degrees to sub-perpendicular to drillcore direction. | amphibolite to granulite, chloritic | 1-2% disseminated pyrite and pyrrhotite | medium to fine grained mafic biotite granulite |  | N/A | 0.525 | 0.54 | 0.536 | 0.53363 | 0.9711 | [8 empty] | 399.2 | 399.33 | 264.74 | 134.8597 | 0.13026 | 2.9601 | 0.09659% | 2.963 | 5070 | 15007.7726 | 4480.06 | 4795.96 | 4960.14 | 4741.1581 | 5.455 | 5.576 | 5.644 | 5.5583 | 0 | 0 | 0 | 0 | 2.4172 | 2.8723 | 8.1371
23TR3825 | 263418 | P1777 | SW Seismic Line | 1/2 | 143 | 50 | 2023-09-18 |  | YDDD00011 | 201.42 | 201.62 | -33.195 | 118.6367 | 93139.0832 | 6318603.3141 | GDA94 | 51 | 115.787 | -32.058 | 58493 | -1.713 | -65.983 | metaigneous mafic | mafic granulite | Moderately foliated with foliation between ~45 degrees to sub-perpendicular to drillcore direction. | amphibolite to granulite, weakly chloritic | 5% disseminated pyrite and pyrrhotite | medium to fine grained mafic biotite granulite |  | N/A | 1.1 | 1.29 | 1.63 | 1.3225 | 2.4064 | [8 empty] | 417.28 | 417.38 | 281.31 | 136.3427 | 0.1002 | 3.0605 | 0.07349% | 3.0628 | 5890 | 18026.4837 | 21182.91 | 21680.36 | 21992.67 | 21616.0676 | 12.54 | 12.892 | 12.612 | 12.6813 | 0 | 0 | 0 | 0 | 3.4661 | 2.7278 | -1.5

## IP
TR Sample ID | Client Sample ID | CS Area | Diameter | Length | Contact Res | Resistivity | Vp | Vp Error | M | M Error | I | Time | Stacks | M01 | M02 | M03 | M04 | M05 | M06 | M07 | M08 | M09 | M10 | M11 | M12 | M13 | M14 | M15 | M16 | M17 | M18 | M19 | M20
|  | (mm2) | (mm) | (mm) | (kΩ) | (Ωm) | (mV) | (mV) | (mV/V) | (mV/V) | (μA) | (ms) |  | (467 ms) | (499 ms) | (531 ms) | (563 ms) | (595 ms) | (627 ms) | (659 ms) | (691 ms) | (723 ms) | (755 ms) | (787 ms) | (819 ms) | (851 ms) | (883 ms) | (915 ms) | (947 ms) | (979 ms) | (1011 ms) | (1043 ms) | (1075 ms)
23TR3590 | 23TR3590 | ------ | 60 | 150 | 0.53 | 5.74 | 3.028 | 0.002 | 81.542 | 0.079 | 4.975 | 2000 | 10 | 93.753 | 92.472 | 90.366 | 88.434 | 86.566 | 84.94 | 83.571 | 83.592 | 83.059 | 82.09 | 79.634 | 78.938 | 78.05 | 77.168 | 75.428 | 73.684 | 73.27 | 72.53 | 71.629 | 71.918
23TR3590 | 23TR3590 | ------ | 60 | 150 | 0.53 | 5.73 | 3.026 | 0.002 | 82.051 | 0.256 | 4.975 | 2000 | 10 | 95.713 | 93.982 | 92.212 | 91.308 | 88.912 | 87.349 | 86.233 | 84.701 | 83.466 | 83.173 | 81.986 | 79.974 | 78.26 | 78.115 | 77.563 | 76.287 | 75.22 | 74.834 | 73.425 | 71.377
23TR3590 | 23TR3590 | ------ | 60 | 150 | 0.53 | 5.72 | 3.018 | 0.001 | 82.947 | 0.38 | 4.977 | 2000 | 10 | 97.604 | 95.31 | 94.698 | 93.006 | 91.411 | 89.647 | 88.69 | 86.863 | 85.508 | 84.014 | 82.542 | 81.109 | 79.75 | 78.832 | 78.343 | 77.73 | 76.566 | 75.378 | 74.27 | 74.173
23TR3591 | 23TR3591 | ------ | 61 | 145 | 1.85 | 19.14 | 9.449 | 0.015 | 27.353 | 0.375 | 4.976 | 2000 | 10 | 31.41 | 30.666 | 29.802 | 29.563 | 29.22 | 29.044 | 28.428 | 28.195 | 27.507 | 27.199 | 26.782 | 26.632 | 26.586 | 26.107 | 25.582 | 25.153 | 25.06 | 24.934 | 24.499 | 24.107
23TR3591 | 23TR3591 | ------ | 61 | 145 | 1.81 | 18.88 | 9.322 | 0.008 | 27.632 | 0.086 | 4.976 | 2000 | 10 | 32.21 | 31.436 | 30.709 | 30.453 | 30.052 | 29.383 | 28.73 | 28.545 | 28.411 | 27.828 | 27.142 | 26.623 | 26.629 | 26.181 | 25.593 | 25.478 | 25.131 | 24.831 | 24.559 | 24.406
23TR3591 | 23TR3591 | ------ | 61 | 145 | 1.79 | 18.72 | 9.245 | 0.003 | 28.674 | 0.059 | 4.976 | 2000 | 10 | 33.189 | 32.33 | 31.935 | 31.278 | 30.869 | 30.505 | 29.855 | 29.534 | 28.944 | 28.577 | 28.245 | 28.184 | 27.742 | 26.912 | 26.842 | 26.447 | 26.057 | 25.546 | 25.566 | 24.873
23TR3592 | 23TR3592 | ------ | 60 | 143 | 0.93 | 9.95 | 5.009 | 0.001 | 57.047 | 0.366 | 4.976 | 2000 | 10 | 64.057 | 62.805 | 61.628 | 60.511 | 59.567 | 59.362 | 58.215 | 57.293 | 56.453 | 55.509 | 54.817 | 53.979 | 53.67 | 53.098 | 51.999 | 50.76 | 50.654 | 50.718 | 50.141 | 48.853
23TR3592 | 23TR3592 | ------ | 60 | 143 | 0.92 | 9.92 | 4.992 | 0.002 | 57.62 | 0.289 | 4.975 | 2000 | 10 | 64.129 | 62.757 | 61.632 | 61.115 | 59.803 | 59.562 | 58.602 | 57.138 | 56.681 | 56.265 | 55.775 | 55.451 | 55.185 | 53.938 | 53.226 | 53.036 | 51.813 | 50.468 | 49.56 | 48.892
23TR3592 | 23TR3592 | ------ | 60 | 143 | 0.92 | 9.88 | 4.973 | 0.003 | 57.761 | 0.321 | 4.976 | 2000 | 10 | 65.161 | 63.931 | 62.517 | 61.368 | 60.761 | 59.432 | 58.939 | 58.272 | 56.669 | 56.062 | 54.871 | 54.241 | 53.427 | 53.709 | 53.157 | 52.65 | 52.046 | 50.754 | 50.381 | 49.975
23TR3593 | 23TR3593 | ------ | 60 | 83 | 5.28 | 95.54 | 27.987 | 0.016 | 29.311 | 0.063 | 4.989 | 2000 | 10 | 34.133 | 33.572 | 32.976 | 32.47 | 31.804 | 31.269 | 30.626 | 30.185 | 29.962 | 29.562 | 29.086 | 28.634 | 28.345 | 28.078 | 27.767 | 27.463 | 27.034 | 26.664 | 26.468 | 26.199
23TR3593 | 23TR3593 | ------ | 60 | 83 | 5.33 | 96.22 | 28.187 | 0.009 | 29.381 | 0.032 | 4.989 | 2000 | 10 | 33.929 | 33.317 | 32.776 | 32.262 | 31.719 | 31.241 | 30.889 | 30.402 | 29.867 | 29.389 | 28.934 | 28.593 | 28.294 | 28.017 | 27.562 | 27.299 | 26.966 | 26.64 | 26.165 | 25.888
23TR3593 | 23TR3593 | ------ | 60 | 83 | 5.36 | 96.8 | 28.36 | 0.028 | 29.227 | 0.023 | 4.99 | 2000 | 10 | 33.782 | 33.255 | 32.786 | 32.194 | 31.572 | 31.076 | 30.744 | 30.314 | 29.945 | 29.497 | 28.931 | 28.626 | 28.204 | 27.769 | 27.391 | 27.14 | 26.923 | 26.62 | 26.293 | 25.925
23TR3594 | 23TR3594 | ------ | 63 | 138 | 23.08 | 268.91 | 118.533 | 0.276 | 2.842 | 0.361 | 4.979 | 2000 | 10 | 4.014 | 3.863 | 3.75 | 3.67 | 3.586 | 3.519 | 3.461 | 3.386 | 3.282 | 3.249 | 3.212 | 3.178 | 3.107 | 3.057 | 3.018 | 3.013 | 3.042 | 3.062 | 3.062 | 3.001
23TR3594 | 23TR3594 | ------ | 63 | 138 | 23.78 | 272.69 | 120.213 | 0.059 | 2.788 | 0.081 | 4.979 | 2000 | 10 | 3.743 | 3.623 | 3.542 | 3.494 | 3.418 | 3.334 | 3.262 | 3.198 | 3.123 | 3.081 | 3.026 | 2.966 | 2.921 | 2.879 | 2.816 | 2.771 | 2.744 | 2.712 | 2.681 | 2.628
23TR3594 | 23TR3594 | ------ | 63 | 138 | 23.98 | 274.2 | 120.848 | 0.018 | 3.613 | 0.165 | 4.978 | 2000 | 10 | 3.723 | 3.65 | 3.611 | 3.522 | 3.44 | 3.365 | 3.301 | 3.223 | 3.156 | 3.091 | 3.022 | 2.964 | 2.929 | 2.863 | 2.804 | 2.759 | 2.727 | 2.68 | 2.623 | 2.559
23TR3595 | 23TR3595 | ------ | 62 | 115 | 0.69 | 10.03 | 3.8 | 0.003 | 69.507 | 0.572 | 4.975 | 2000 | 10 | 78.787 | 78.187 | 77.941 | 76.472 | 75.93 | 74.151 | 72.341 | 72.1 | 71.238 | 69.75 | 68.824 | 68.142 | 67.753 | 66.966 | 66.456 | 64.827 | 63.71 | 62.458 | 61.711 | 61.743
23TR3595 | 23TR3595 | ------ | 62 | 115 | 0.69 | 10.03 | 3.802 | 0.002 | 70.543 | 0.153 | 4.977 | 2000 | 10 | 80.645 | 79.151 | 77.906 | 76.727 | 75.952 | 74.527 | 73.983 | 72.649 | 71.082 | 69.852 | 68.572 | 68.4 | 67.312 | 65.824 | 65.537 | 65.55 | 64.75 | 64.071 | 63.591 | 62.674
23TR3595 | 23TR3595 | ------ | 62 | 115 | 0.69 | 10.03 | 3.802 | 0.003 | 70.889 | 0.978 | 4.976 | 2000 | 10 | 81.579 | 81.122 | 79.572 | 77.352 | 76.769 | 76.099 | 74.728 | 73.587 | 72.455 | 71.84 | 70.304 | 69.771 | 69.381 | 67.907 | 66.795 | 65.906 | 65.312 | 64.503 | 64.089 | 63.661
23TR3596 | 23TR3596 | ------ | 62 | 123 | 40.55 | 569.09 | 230.855 | 1.43 | 1.727 | 0.038 | 4.978 | 2000 | 10 | 2.175 | 2.137 | 2.096 | 2.055 | 2.003 | 1.96 | 1.915 | 1.862 | 1.814 | 1.765 | 1.726 | 1.694 | 1.669 | 1.637 | 1.625 | 1.589 | 1.558 | 1.539 | 1.514 | 1.488
23TR3596 | 23TR3596 | ------ | 62 | 123 | 47.77 | 597.76 | 242.508 | 0.281 | 1.814 | 0.126 | 4.979 | 2000 | 10 | 2.165 | 2.092 | 2.045 | 1.985 | 1.95 | 1.919 | 1.867 | 1.828 | 1.803 | 1.765 | 1.741 | 1.716 | 1.687 | 1.676 | 1.647 | 1.614 | 1.584 | 1.558 | 1.537 | 1.524
23TR3596 | 23TR3596 | ------ | 62 | 123 | 48.75 | 605.47 | 245.537 | 0.073 | 1.623 | 0.035 | 4.977 | 2000 | 10 | 2.005 | 1.962 | 1.921 | 1.874 | 1.815 | 1.778 | 1.738 | 1.701 | 1.651 | 1.6 | 1.563 | 1.526 | 1.503 | 1.478 | 1.469 | 1.436 | 1.398 | 1.371 | 1.339 | 1.314
23TR3597 | 23TR3597 | ------ | 63 | 108 | 5.97 | 87.63 | 30.223 | 0.034 | 5.74 | 0.199 | 4.977 | 2000 | 10 | 6.802 | 6.762 | 6.691 | 6.509 | 6.335 | 6.252 | 6.204 | 6.076 | 5.935 | 5.885 | 5.822 | 5.749 | 5.685 | 5.574 | 5.434 | 5.428 | 5.27 | 5.278 | 5.244 | 5.17
23TR3597 | 23TR3597 | ------ | 63 | 108 | 6.02 | 88.09 | 30.386 | 0.004 | 6.178 | 0.02 | 4.978 | 2000 | 10 | 7.361 | 7.282 | 7.136 | 6.953 | 6.765 | 6.606 | 6.508 | 6.426 | 6.28 | 6.151 | 6.072 | 5.982 | 6.039 | 5.931 | 5.855 | 5.735 | 5.627 | 5.616 | 5.5 | 5.396
23TR3597 | 23TR3597 | ------ | 63 | 108 | 6.04 | 88.44 | 30.505 | 0.022 | 6.171 | 0.204 | 4.978 | 2000 | 10 | 7.465 | 7.268 | 7.094 | 6.99 | 6.821 | 6.682 | 6.627 | 6.589 | 6.516 | 6.482 | 6.567 | 6.463 | 6.234 | 6.149 | 6.061 | 5.928 | 5.865 | 5.752 | 5.617 | 5.563
23TR3598 | 23TR3598 | ------ | 60 | 50 | 0.76 | 25.42 | 4.488 | 0.003 | 99.128 | 0.568 | 4.991 | 2000 | 10 | 113.71 | 111.68 | 109.99 | 107.77 | 106.15 | 104.25 | 102.61 | 101.86 | 100.63 | 98.888 | 97.543 | 96.306 | 94.456 | 92.887 | 91.013 | 90.605 | 89.606 | 88.716 | 87.499 | 86.675
23TR3598 | 23TR3598 | ------ | 60 | 50 | 0.75 | 25.29 | 4.465 | 0.001 | 99.69 | 0.386 | 4.99 | 2000 | 10 | 114.03 | 111.55 | 109.98 | 107.79 | 105.83 | 104.47 | 103.29 | 101.41 | 99.839 | 98.508 | 97.016 | 95.631 | 94.764 | 93.899 | 92.332 | 90.767 | 90.497 | 89.221 | 88.153 | 86.799
23TR3598 | 23TR3598 | ------ | 60 | 50 | 0.75 | 25.15 | 4.44 | 0.003 | 99.417 | 0.303 | 4.991 | 2000 | 10 | 114.06 | 113.13 | 110.95 | 108.41 | 107.2 | 105.81 | 104.36 | 102.31 | 100.73 | 99.518 | 98.234 | 96.538 | 95.247 | 94.496 | 94.129 | 92.847 | 90.858 | 90.2 | 88.693 | 87.504
23TR3599 | 23TR3599 | ------ | 60 | 114 | 0.68 | 9.38 | 3.764 | 0.002 | 57.699 | 0.496 | 4.976 | 2000 | 10 | 65.125 | 64.828 | 63.362 | 61.673 | 60.995 | 59.712 | 59.207 | 59.022 | 57.799 | 56.818 | 56.421 | 55.258 | 54.364 | 53.422 | 52.362 | 51.78 | 50.373 | 49.462 | 48.721 | 48.581
23TR3599 | 23TR3599 | ------ | 60 | 114 | 0.68 | 9.38 | 3.767 | 0.001 | 56.839 | 0.175 | 4.977 | 2000 | 10 | 65.672 | 63.933 | 63.127 | 62.946 | 61.744 | 60.598 | 59.059 | 57.361 | 58.08 | 58.228 | 57.65 | 56.536 | 54.924 | 54.204 | 54.325 | 53.521 | 51.755 | 51.329 | 51.586 | 51.331
23TR3599 | 23TR3599 | ------ | 60 | 114 | 0.68 | 9.4 | 3.774 | 0.001 | 56.115 | 0.134 | 4.976 | 2000 | 10 | 65.833 | 64.176 | 63.35 | 62.661 | 62.086 | 60.941 | 59.353 | 58.774 | 57.638 | 57.552 | 57.141 | 56.235 | 55.085 | 53.102 | 52.265 | 52.008 | 51.227 | 50.94 | 50.517 | 49.387
23TR3600 | 23TR3600 | ------ | 60 | 109 | 0.8 | 11.18 | 4.287 | 0.003 | 48.917 | 0.474 | 4.976 | 2000 | 10 | 55.187 | 53.971 | 53.605 | 53.198 | 51.959 | 51.22 | 50.793 | 49.836 | 48.89 | 48.264 | 47.102 | 46.137 | 46.008 | 45.401 | 44.572 | 44.208 | 44.043 | 43.601 | 42.725 | 42.265
23TR3600 | 23TR3600 | ------ | 60 | 109 | 0.79 | 11.08 | 4.254 | 0.006 | 47.75 | 1.19 | 4.977 | 2000 | 10 | 55.724 | 54.703 | 54.269 | 53.321 | 53.282 | 52.45 | 52.053 | 51.884 | 51.374 | 50.256 | 49.764 | 49.638 | 48.896 | 47.334 | 46.351 | 45.17 | 44.999 | 44.987 | 44.657 | 44.432
23TR3600 | 23TR3600 | ------ | 60 | 109 | 0.78 | 10.95 | 4.204 | 0.002 | 47.303 | 0.256 | 4.978 | 2000 | 10 | 56.289 | 55.686 | 55.393 | 54.658 | 53.86 | 52.78 | 52.429 | 51.316 | 50.27 | 49 | 48.307 | 48.06 | 47.249 | 45.967 | 45.422 | 45.45 | 45.381 | 44.63 | 44.134 | 42.987
23TR3601 | 23TR3601 | ------ | 60 | 95 | 0.72 | 11.66 | 3.9 | 0.002 | 51.632 | 0.298 | 4.976 | 2000 | 10 | 58.297 | 57.275 | 55.987 | 55.081 | 54.402 | 54.481 | 53.859 | 53.476 | 53.101 | 51.77 | 50.257 | 49.786 | 48.762 | 48.304 | 48.045 | 47.087 | 46.467 | 46.323 | 46.32 | 46.11
23TR3601 | 23TR3601 | ------ | 60 | 95 | 0.72 | 11.66 | 3.899 | 0.004 | 52.176 | 1.232 | 4.976 | 2000 | 10 | 61.916 | 60.647 | 58.59 | 57.159 | 55.759 | 55.277 | 54.929 | 53.886 | 54.04 | 53.23 | 51.519 | 51.075 | 50.653 | 49.95 | 49.807 | 48.433 | 47.997 | 47.019 | 46.347 | 46.34
23TR3601 | 23TR3601 | ------ | 60 | 95 | 0.72 | 11.6 | 3.88 | 0.002 | 51.656 | 0.302 | 4.978 | 2000 | 10 | 59.196 | 58.075 | 57.937 | 56.782 | 55.83 | 54.904 | 53.743 | 53.466 | 52.432 | 51.915 | 51.981 | 51.125 | 50.404 | 48.636 | 48.3 | 48.579 | 48.101 | 47.687 | 46.887 | 46.11
23TR3602 | 23TR3602 | ------ | 60 | 113 | 19.27 | 244.38 | 97.218 | 0.075 | 2.57 | 0.012 | 4.977 | 2000 | 10 | 2.978 | 2.915 | 2.848 | 2.822 | 2.765 | 2.713 | 2.659 | 2.629 | 2.566 | 2.508 | 2.489 | 2.427 | 2.429 | 2.403 | 2.378 | 2.36 | 2.335 | 2.316 | 2.285 | 2.222
23TR3602 | 23TR3602 | ------ | 60 | 113 | 19.58 | 247.64 | 98.526 | 0.038 | 2.518 | 0.019 | 4.978 | 2000 | 10 | 2.946 | 2.899 | 2.799 | 2.737 | 2.692 | 2.666 | 2.613 | 2.548 | 2.521 | 2.503 | 2.452 | 2.441 | 2.417 | 2.353 | 2.339 | 2.278 | 2.27 | 2.245 | 2.213 | 2.227
23TR3602 | 23TR3602 | ------ | 60 | 113 | 19.75 | 249.78 | 99.354 | 0.045 | 2.505 | 0.026 | 4.976 | 2000 | 10 | 2.849 | 2.814 | 2.729 | 2.71 | 2.651 | 2.583 | 2.548 | 2.544 | 2.505 | 2.473 | 2.411 | 2.391 | 2.367 | 2.336 | 2.292 | 2.26 | 2.235 | 2.209 | 2.171 | 2.13
23TR3603 | 23TR3603 | ------ | 60 | 112 | 7.64 | 99.56 | 39.333 | 0.009 | 14.304 | 0.051 | 4.987 | 2000 | 10 | 16.364 | 16.095 | 15.868 | 15.542 | 15.178 | 14.927 | 14.726 | 14.491 | 14.255 | 13.962 | 13.703 | 13.525 | 13.389 | 13.25 | 13.066 | 12.863 | 12.693 | 12.605 | 12.429 | 12.329
23TR3603 | 23TR3603 | ------ | 60 | 112 | 7.63 | 99.31 | 39.239 | 0.008 | 15.496 | 0.054 | 4.987 | 2000 | 10 | 17.986 | 17.655 | 17.317 | 16.951 | 16.729 | 16.555 | 16.317 | 16.008 | 15.723 | 15.515 | 15.289 | 15.08 | 14.855 | 14.77 | 14.498 | 14.26 | 14.127 | 13.958 | 13.764 | 13.714
23TR3603 | 23TR3603 | ------ | 60 | 112 | 7.61 | 99.12 | 39.155 | 0.002 | 15.7 | 0.077 | 4.986 | 2000 | 10 | 18.082 | 17.808 | 17.37 | 17.085 | 16.886 | 16.691 | 16.535 | 16.112 | 15.786 | 15.626 | 15.512 | 15.319 | 15.159 | 14.779 | 14.582 | 14.401 | 14.152 | 13.985 | 13.844 | 13.69
23TR3604 | 23TR3604 | ------ | 60 | 112 | 12.01 | 156.18 | 61.701 | 0.033 | 10.037 | 0.068 | 4.987 | 2000 | 10 | 11.451 | 11.241 | 11.023 | 10.841 | 10.684 | 10.55 | 10.375 | 10.114 | 9.991 | 9.86 | 9.665 | 9.524 | 9.349 | 9.147 | 9.088 | 8.962 | 8.828 | 8.702 | 8.639 | 8.505
23TR3604 | 23TR3604 | ------ | 60 | 112 | 12.17 | 157.59 | 62.288 | 0.014 | 10.2 | 0.02 | 4.989 | 2000 | 10 | 11.996 | 11.779 | 11.558 | 11.336 | 11.165 | 10.931 | 10.7 | 10.498 | 10.317 | 10.14 | 9.99 | 9.827 | 9.712 | 9.534 | 9.365 | 9.302 | 9.183 | 9.123 | 8.914 | 8.78
23TR3604 | 23TR3604 | ------ | 60 | 112 | 12.22 | 157.79 | 62.362 | 0.003 | 10.249 | 0.034 | 4.989 | 2000 | 10 | 11.879 | 11.648 | 11.477 | 11.241 | 11.014 | 10.833 | 10.64 | 10.519 | 10.352 | 10.257 | 10.076 | 9.89 | 9.808 | 9.687 | 9.539 | 9.458 | 9.379 | 9.224 | 9.079 | 8.871
23TR3605 | 23TR3605 | ------ | 60 | 100 | 65.05 | 1114.66 | 393.851 | 7.204 | 1.266 | 0.013 | 4.995 | 2000 | 10 | 1.516 | 1.486 | 1.466 | 1.429 | 1.388 | 1.355 | 1.321 | 1.291 | 1.275 | 1.259 | 1.228 | 1.211 | 1.167 | 1.147 | 1.13 | 1.118 | 1.093 | 1.08 | 1.07 | 1.05
23TR3605 | 23TR3605 | ------ | 60 | 100 | 96.94 | 1473.98 | 520.791 | 5.723 | 1.305 | 0.003 | 4.995 | 2000 | 10 | 1.575 | 1.531 | 1.498 | 1.466 | 1.436 | 1.407 | 1.371 | 1.342 | 1.318 | 1.288 | 1.256 | 1.234 | 1.217 | 1.191 | 1.186 | 1.152 | 1.136 | 1.119 | 1.092 | 1.077
23TR3605 | 23TR3605 | ------ | 60 | 100 | 114.11 | 1696.79 | 599.715 | 2.036 | 1.273 | 0.005 | 4.997 | 2000 | 10 | 1.562 | 1.522 | 1.485 | 1.448 | 1.416 | 1.389 | 1.366 | 1.326 | 1.297 | 1.286 | 1.255 | 1.223 | 1.197 | 1.176 | 1.157 | 1.13 | 1.11 | 1.099 | 1.083 | 1.065
23TR3606 | 23TR3606 | ------ | 60 | 39 | 5.27 | 196.32 | 26.948 | 0.011 | 8.651 | 0.083 | 4.976 | 2000 | 10 | 10.532 | 10.407 | 10.131 | 9.91 | 9.65 | 9.544 | 9.403 | 9.122 | 8.968 | 8.726 | 8.616 | 8.471 | 8.256 | 8.168 | 7.96 | 7.904 | 7.777 | 7.535 | 7.419 | 7.324
23TR3606 | 23TR3606 | ------ | 60 | 39 | 5.32 | 197.57 | 27.12 | 0.009 | 8.906 | 0.05 | 4.976 | 2000 | 10 | 10.577 | 10.382 | 10.179 | 9.999 | 9.746 | 9.637 | 9.37 | 9.24 | 9.089 | 8.863 | 8.704 | 8.629 | 8.405 | 8.239 | 8.067 | 7.992 | 7.959 | 7.822 | 7.719 | 7.523
23TR3606 | 23TR3606 | ------ | 60 | 39 | 5.26 | 193.98 | 26.633 | 0.01 | 8.971 | 0.244 | 4.977 | 2000 | 10 | 11.039 | 10.726 | 10.52 | 10.363 | 10.233 | 10.012 | 9.879 | 9.76 | 9.568 | 9.355 | 9.116 | 8.992 | 8.802 | 8.597 | 8.531 | 8.439 | 8.205 | 8.059 | 7.967 | 7.89
23TR3607 | 23TR3607 | ------ | 48 | 52 | 36.06 | 613.81 | 176.094 | 0.407 | 4.507 | 0.017 | 4.992 | 2000 | 10 | 5.244 | 5.141 | 5.024 | 4.915 | 4.835 | 4.767 | 4.688 | 4.612 | 4.531 | 4.49 | 4.425 | 4.333 | 4.251 | 4.186 | 4.13 | 4.065 | 4.01 | 3.989 | 3.904 | 3.843
23TR3607 | 23TR3607 | ------ | 48 | 52 | 34.36 | 598.49 | 171.74 | 0.183 | 4.604 | 0.029 | 4.993 | 2000 | 10 | 5.366 | 5.235 | 5.122 | 5.05 | 4.968 | 4.867 | 4.802 | 4.729 | 4.634 | 4.571 | 4.497 | 4.409 | 4.329 | 4.274 | 4.231 | 4.176 | 4.121 | 4.076 | 4.044 | 3.989
23TR3607 | 23TR3607 | ------ | 48 | 52 | 33.74 | 591.81 | 169.758 | 0.016 | 4.647 | 0.01 | 4.991 | 2000 | 10 | 5.438 | 5.313 | 5.213 | 5.105 | 5.028 | 4.953 | 4.861 | 4.805 | 4.721 | 4.652 | 4.583 | 4.495 | 4.426 | 4.378 | 4.323 | 4.262 | 4.197 | 4.128 | 4.053 | 4.016
23TR3608 | 23TR3608 | ------ | 43 | 113 | 43.65 | 289.86 | 225.18 | 0.263 | 2.89 | 0.023 | 4.992 | 2000 | 10 | 3.364 | 3.305 | 3.23 | 3.162 | 3.092 | 3.032 | 2.993 | 2.938 | 2.879 | 2.819 | 2.771 | 2.712 | 2.649 | 2.607 | 2.581 | 2.535 | 2.47 | 2.464 | 2.421 | 2.392
23TR3608 | 23TR3608 | ------ | 43 | 113 | 45.11 | 294.21 | 228.64 | 0.148 | 2.982 | 0.014 | 4.994 | 2000 | 10 | 3.55 | 3.473 | 3.415 | 3.348 | 3.281 | 3.192 | 3.129 | 3.069 | 3.014 | 2.966 | 2.916 | 2.866 | 2.828 | 2.799 | 2.75 | 2.689 | 2.653 | 2.605 | 2.557 | 2.542
23TR3608 | 23TR3608 | ------ | 43 | 113 | 45.72 | 297.73 | 231.38 | 0.163 | 3.081 | 0.015 | 4.994 | 2000 | 10 | 3.642 | 3.55 | 3.495 | 3.427 | 3.356 | 3.292 | 3.243 | 3.183 | 3.132 | 3.083 | 3.029 | 2.975 | 2.933 | 2.882 | 2.83 | 2.772 | 2.721 | 2.686 | 2.66 | 2.628
23TR3609 | 23TR3609 | ------ | 43 | 129 | 392 | 2971.68 | 2652.656 | 12.85 | 303.94 | 0.284 | 5.024 | 2000 | 10 | 332.37 | 328.49 | 324.78 | 321.19 | 317.76 | 314.42 | 311.21 | 308.12 | 305.13 | 302.24 | 299.42 | 296.71 | 294.05 | 291.47 | 288.97 | 286.53 | 284.18 | 281.88 | 279.63 | 277.44
23TR3609 | 23TR3609 | ------ | 43 | 129 | 369.27 | 2855.61 | 2549.168 | 9.965 | 302.41 | 0.239 | 5.025 | 2000 | 10 | 332.11 | 328.15 | 324.37 | 320.74 | 317.23 | 313.86 | 310.61 | 307.46 | 304.4 | 301.46 | 298.62 | 295.86 | 293.18 | 290.57 | 288.05 | 285.59 | 283.2 | 280.86 | 278.59 | 276.37
23TR3609 | 23TR3609 | ------ | 43 | 129 | 336.74 | 2598.29 | 2318.625 | 12.306 | 303.19 | 0.326 | 5.023 | 2000 | 10 | 335.22 | 331.14 | 327.23 | 323.47 | 319.85 | 316.37 | 313.01 | 309.77 | 306.63 | 303.6 | 300.67 | 297.84 | 295.08 | 292.39 | 289.8 | 287.26 | 284.8 | 282.4 | 280.05 | 277.76
23TR3610 | 23TR3610 | ------ | 44 | 90 | 72.79 | 725.58 | 427.841 | 4.77 | 0.678 | 0.006 | 4.981 | 2000 | 10 | 0.792 | 0.783 | 0.77 | 0.751 | 0.737 | 0.721 | 0.707 | 0.689 | 0.677 | 0.668 | 0.654 | 0.647 | 0.636 | 0.624 | 0.61 | 0.601 | 0.596 | 0.583 | 0.574 | 0.565
23TR3610 | 23TR3610 | ------ | 44 | 90 | 91.78 | 803.86 | 473.944 | 2.237 | 0.579 | 0.007 | 4.98 | 2000 | 10 | 0.726 | 0.715 | 0.708 | 0.692 | 0.67 | 0.658 | 0.643 | 0.633 | 0.629 | 0.614 | 0.602 | 0.593 | 0.591 | 0.582 | 0.567 | 0.559 | 0.544 | 0.533 | 0.531 | 0.523
23TR3610 | 23TR3610 | ------ | 44 | 90 | 97.76 | 838.41 | 494.598 | 0.657 | 0.582 | 0.008 | 4.983 | 2000 | 10 | 0.718 | 0.703 | 0.69 | 0.677 | 0.656 | 0.642 | 0.631 | 0.62 | 0.615 | 0.597 | 0.586 | 0.574 | 0.561 | 0.553 | 0.545 | 0.539 | 0.529 | 0.52 | 0.52 | 0.514
23TR3611 | 23TR3611 | ------ | 43 | 55 | 47.22 | 703.02 | 266.017 | 3.815 | 2.985 | 0.023 | 4.995 | 2000 | 10 | 3.677 | 3.576 | 3.502 | 3.415 | 3.331 | 3.251 | 3.179 | 3.11 | 3.01 | 2.982 | 2.936 | 2.881 | 2.826 | 2.768 | 2.737 | 2.684 | 2.624 | 2.571 | 2.533 | 2.489
23TR3611 | 23TR3611 | ------ | 43 | 55 | 54.24 | 808.58 | 305.946 | 7.371 | 3.147 | 0.036 | 4.995 | 2000 | 10 | 4.306 | 4.196 | 4.105 | 3.987 | 3.868 | 3.779 | 3.709 | 3.628 | 3.532 | 3.453 | 3.377 | 3.258 | 3.205 | 3.149 | 3.101 | 3.08 | 3.041 | 2.989 | 2.896 | 2.82
23TR3611 | 23TR3611 | ------ | 43 | 55 | 49.88 | 645.69 | 244.276 | 0.455 | 2.675 | 0.093 | 4.995 | 2000 | 10 | 3.351 | 3.287 | 3.191 | 3.097 | 3.046 | 2.999 | 2.963 | 2.911 | 2.83 | 2.749 | 2.711 | 2.67 | 2.628 | 2.599 | 2.547 | 2.513 | 2.492 | 2.444 | 2.412 | 2.361
23TR3612 | 23TR3612 | ------ | 43 | 66 | 83.26 | 947.48 | 429 | 1.854 | 2.344 | 0.054 | 4.981 | 2000 | 10 | 2.767 | 2.699 | 2.633 | 2.578 | 2.516 | 2.46 | 2.408 | 2.362 | 2.321 | 2.269 | 2.223 | 2.189 | 2.148 | 2.095 | 2.063 | 2.034 | 2.004 | 1.98 | 1.952 | 1.917
23TR3612 | 23TR3612 | ------ | 43 | 66 | 94.18 | 1119.27 | 506.92 | 6.305 | 2.496 | 0.012 | 4.983 | 2000 | 10 | 3.002 | 2.934 | 2.859 | 2.789 | 2.729 | 2.678 | 2.623 | 2.562 | 2.512 | 2.458 | 2.411 | 2.378 | 2.34 | 2.293 | 2.246 | 2.203 | 2.167 | 2.135 | 2.106 | 2.071
23TR3612 | 23TR3612 | ------ | 43 | 66 | 115.36 | 1414.66 | 640.754 | 10.306 | 2.548 | 0.003 | 4.983 | 2000 | 10 | 3.092 | 3.019 | 2.942 | 2.873 | 2.808 | 2.75 | 2.694 | 2.64 | 2.584 | 2.528 | 2.481 | 2.436 | 2.389 | 2.346 | 2.303 | 2.265 | 2.229 | 2.191 | 2.156 | 2.12
23TR3613 | 23TR3613 | ------ | 43 | 71 | 74.73 | 841.16 | 409.807 | 5.681 | 0.978 | 0.004 | 4.982 | 2000 | 10 | 1.18 | 1.15 | 1.122 | 1.101 | 1.082 | 1.067 | 1.048 | 1.03 | 1.005 | 0.992 | 0.974 | 0.946 | 0.935 | 0.925 | 0.919 | 0.899 | 0.875 | 0.863 | 0.847 | 0.835
23TR3613 | 23TR3613 | ------ | 43 | 71 | 160.13 | 1723.6 | 840.686 | 6.777 | 1.037 | 0.006 | 4.988 | 2000 | 10 | 1.308 | 1.275 | 1.239 | 1.207 | 1.178 | 1.153 | 1.129 | 1.101 | 1.077 | 1.056 | 1.035 | 1.014 | 0.99 | 0.975 | 0.958 | 0.941 | 0.924 | 0.906 | 0.889 | 0.876
23TR3613 | 23TR3613 | ------ | 43 | 71 | 199.79 | 2142.41 | 1045.137 | 5.789 | 1.137 | 0.006 | 4.989 | 2000 | 10 | 1.396 | 1.359 | 1.325 | 1.291 | 1.264 | 1.239 | 1.212 | 1.187 | 1.158 | 1.133 | 1.109 | 1.085 | 1.068 | 1.045 | 1.026 | 1.009 | 0.991 | 0.974 | 0.957 | 0.941
23TR3614 | 23TR3614 | ------ | 43 | 59 | 895.72 | 11978.54 | 488.695 | 3.521 | 3.855 | 0.04 | 0.502 | 2000 | 10 | 4.676 | 4.546 | 4.437 | 4.339 | 4.235 | 4.114 | 4.023 | 3.916 | 3.841 | 3.76 | 3.669 | 3.577 | 3.518 | 3.465 | 3.395 | 3.306 | 3.241 | 3.179 | 3.133 | 3.079
23TR3614 | 23TR3614 | ------ | 43 | 59 | 1033.99 | 13144.15 | 529.371 | 1.119 | 4 | 0.039 | 0.496 | 2000 | 10 | 4.847 | 4.717 | 4.597 | 4.475 | 4.37 | 4.269 | 4.192 | 4.102 | 4.003 | 3.921 | 3.844 | 3.765 | 3.685 | 3.617 | 3.546 | 3.482 | 3.422 | 3.363 | 3.293 | 3.236
23TR3614 | 23TR3614 | ------ | 43 | 59 | 1071.45 | 13492.84 | 543.489 | 0.568 | 3.947 | 0.031 | 0.496 | 2000 | 10 | 4.809 | 4.669 | 4.567 | 4.455 | 4.337 | 4.239 | 4.139 | 4.046 | 3.968 | 3.878 | 3.79 | 3.709 | 3.624 | 3.568 | 3.515 | 3.448 | 3.352 | 3.298 | 3.267 | 3.19
23TR3615 | 23TR3615 | ------ | 43 | 86 | 370.45 | 3195.73 | 1892.176 | 4.718 | 0.574 | 0.001 | 4.999 | 2000 | 10 | 0.716 | 0.697 | 0.679 | 0.657 | 0.639 | 0.625 | 0.612 | 0.598 | 0.581 | 0.566 | 0.555 | 0.545 | 0.533 | 0.518 | 0.506 | 0.496 | 0.486 | 0.476 | 0.466 | 0.455
23TR3615 | 23TR3615 | ------ | 43 | 86 | 384.42 | 3263.91 | 1932.063 | 0.325 | 0.583 | 0.004 | 4.998 | 2000 | 10 | 0.724 | 0.702 | 0.683 | 0.663 | 0.648 | 0.631 | 0.615 | 0.601 | 0.586 | 0.574 | 0.561 | 0.549 | 0.536 | 0.523 | 0.514 | 0.503 | 0.491 | 0.48 | 0.473 | 0.464
23TR3615 | 23TR3615 | ------ | 43 | 86 | 387.82 | 3289.92 | 1947.396 | 0.233 | 0.586 | 0.003 | 4.998 | 2000 | 10 | 0.74 | 0.718 | 0.699 | 0.681 | 0.665 | 0.647 | 0.628 | 0.613 | 0.6 | 0.587 | 0.571 | 0.56 | 0.549 | 0.535 | 0.525 | 0.514 | 0.503 | 0.493 | 0.484 | 0.475
23TR3616 | 23TR3616 | ------ | 63 | 128 | 11.57 | 293.38 | 59.928 | 0.038 | 10.992 | 0.054 | 4.975 | 2000 | 10 | 13.029 | 12.722 | 12.433 | 12.13 | 11.871 | 11.675 | 11.474 | 11.175 | 10.964 | 10.762 | 10.583 | 10.388 | 10.243 | 10.057 | 9.873 | 9.71 | 9.537 | 9.364 | 9.209 | 9.081
23TR3616 | 23TR3616 | ------ | 63 | 128 | 11.76 | 296.49 | 60.571 | 0.049 | 11.048 | 0.028 | 4.975 | 2000 | 10 | 13.226 | 12.881 | 12.538 | 12.267 | 12.03 | 11.792 | 11.541 | 11.31 | 11.112 | 10.905 | 10.665 | 10.496 | 10.321 | 10.062 | 9.929 | 9.754 | 9.601 | 9.479 | 9.329 | 9.187
23TR3616 | 23TR3616 | ------ | 63 | 128 | 12 | 303.88 | 62.066 | 0.042 | 11.203 | 0.024 | 4.974 | 2000 | 10 | 13.526 | 13.205 | 12.885 | 12.671 | 12.421 | 12.172 | 11.869 | 11.585 | 11.376 | 11.18 | 10.982 | 10.832 | 10.624 | 10.42 | 10.228 | 10.058 | 9.928 | 9.73 | 9.581 | 9.47
23TR3617 | 23TR3617 | ------ | 63 | 145 | 11.38 | 249.9 | 57.849 | 0.002 | 9.282 | 0.021 | 4.977 | 2000 | 10 | 10.878 | 10.583 | 10.441 | 10.275 | 10.062 | 9.889 | 9.731 | 9.528 | 9.374 | 9.222 | 9.116 | 8.973 | 8.786 | 8.633 | 8.569 | 8.404 | 8.259 | 8.18 | 8.023 | 7.913
23TR3617 | 23TR3617 | ------ | 63 | 145 | 11.38 | 250.12 | 57.905 | 0.003 | 9.271 | 0.021 | 4.977 | 2000 | 10 | 10.825 | 10.646 | 10.446 | 10.256 | 10.025 | 9.85 | 9.684 | 9.544 | 9.385 | 9.281 | 9.151 | 8.959 | 8.821 | 8.648 | 8.487 | 8.372 | 8.277 | 8.18 | 8.079 | 7.959
23TR3617 | 23TR3617 | ------ | 63 | 145 | 11.4 | 250.53 | 57.976 | 0.002 | 9.129 | 0.031 | 4.975 | 2000 | 10 | 10.861 | 10.632 | 10.407 | 10.172 | 9.942 | 9.761 | 9.627 | 9.471 | 9.327 | 9.163 | 9.026 | 8.906 | 8.752 | 8.635 | 8.501 | 8.377 | 8.287 | 8.181 | 8.072 | 7.973
23TR3618 | 23TR3618 | ------ | 63 | 101 | 16.16 | 525.54 | 84.728 | 0.202 | 9.42 | 0.03 | 4.976 | 2000 | 10 | 11.053 | 10.813 | 10.592 | 10.413 | 10.193 | 9.999 | 9.782 | 9.603 | 9.477 | 9.341 | 9.177 | 8.984 | 8.853 | 8.714 | 8.582 | 8.446 | 8.274 | 8.165 | 8.063 | 7.987
23TR3618 | 23TR3618 | ------ | 63 | 101 | 16.92 | 543.21 | 87.602 | 0.154 | 9.354 | 0.025 | 4.977 | 2000 | 10 | 11.155 | 10.914 | 10.651 | 10.439 | 10.236 | 10.058 | 9.879 | 9.683 | 9.507 | 9.347 | 9.193 | 9.054 | 8.897 | 8.731 | 8.596 | 8.457 | 8.305 | 8.165 | 8.072 | 7.967
23TR3618 | 23TR3618 | ------ | 63 | 101 | 17.43 | 558.16 | 89.999 | 0.108 | 9.275 | 0.02 | 4.977 | 2000 | 10 | 11.062 | 10.834 | 10.608 | 10.381 | 10.173 | 9.995 | 9.808 | 9.609 | 9.458 | 9.291 | 9.117 | 8.962 | 8.787 | 8.66 | 8.518 | 8.416 | 8.276 | 8.132 | 7.991 | 7.883
23TR3619 | 23TR3619 | ------ | 63 | 149 | 35.27 | 800.31 | 190.47 | 1.236 | 7.375 | 0.017 | 4.979 | 2000 | 10 | 9.141 | 8.944 | 8.73 | 8.527 | 8.351 | 8.174 | 8.013 | 7.857 | 7.724 | 7.575 | 7.428 | 7.296 | 7.172 | 7.027 | 6.907 | 6.801 | 6.671 | 6.544 | 6.462 | 6.371
23TR3619 | 23TR3619 | ------ | 63 | 149 | 39.35 | 878.17 | 209.007 | 0.946 | 7.607 | 0.036 | 4.979 | 2000 | 10 | 9.25 | 9.026 | 8.815 | 8.609 | 8.421 | 8.239 | 8.077 | 7.919 | 7.762 | 7.619 | 7.476 | 7.341 | 7.213 | 7.074 | 6.946 | 6.838 | 6.723 | 6.598 | 6.503 | 6.411
23TR3619 | 23TR3619 | ------ | 63 | 149 | 44.32 | 977.45 | 232.55 | 0.428 | 7.593 | 0.009 | 4.977 | 2000 | 10 | 9.16 | 8.953 | 8.767 | 8.578 | 8.393 | 8.223 | 8.037 | 7.876 | 7.721 | 7.579 | 7.421 | 7.287 | 7.16 | 7.053 | 6.931 | 6.804 | 6.681 | 6.564 | 6.462 | 6.35
23TR3620 | 23TR3620 | ------ | 63 | 133 | 52.3 | 1270.04 | 269.87 | 0.368 | 6.963 | 0.011 | 4.98 | 2000 | 10 | 8.408 | 8.205 | 8.03 | 7.862 | 7.688 | 7.524 | 7.382 | 7.233 | 7.086 | 6.951 | 6.831 | 6.709 | 6.582 | 6.46 | 6.362 | 6.253 | 6.163 | 6.065 | 5.958 | 5.854
23TR3620 | 23TR3620 | ------ | 63 | 133 | 53.91 | 1305.83 | 277.447 | 0.412 | 7.048 | 0.006 | 4.98 | 2000 | 10 | 8.484 | 8.29 | 8.089 | 7.927 | 7.759 | 7.596 | 7.437 | 7.289 | 7.154 | 7.019 | 6.88 | 6.75 | 6.622 | 6.513 | 6.415 | 6.314 | 6.192 | 6.094 | 6.001 | 5.913
23TR3620 | 23TR3620 | ------ | 63 | 133 | 55.52 | 1339.24 | 284.582 | 0.375 | 7.054 | 0.008 | 4.98 | 2000 | 10 | 8.476 | 8.283 | 8.107 | 7.924 | 7.757 | 7.599 | 7.445 | 7.292 | 7.149 | 7.007 | 6.874 | 6.749 | 6.613 | 6.502 | 6.398 | 6.296 | 6.206 | 6.109 | 6.014 | 5.899
23TR3621 | 23TR3621 | ------ | 63 | 89 | 81.7 | 3089.69 | 439.429 | 2.642 | 14.053 | 0.05 | 4.981 | 2000 | 10 | 16.598 | 16.231 | 15.896 | 15.562 | 15.236 | 14.933 | 14.655 | 14.386 | 14.123 | 13.877 | 13.63 | 13.388 | 13.164 | 12.953 | 12.744 | 12.546 | 12.348 | 12.16 | 11.975 | 11.789
23TR3621 | 23TR3621 | ------ | 63 | 89 | 89.28 | 3330.87 | 473.771 | 2.1 | 14.738 | 0.021 | 4.982 | 2000 | 10 | 17.373 | 17.001 | 16.642 | 16.292 | 15.965 | 15.656 | 15.354 | 15.065 | 14.787 | 14.519 | 14.266 | 14.025 | 13.793 | 13.581 | 13.357 | 13.142 | 12.928 | 12.728 | 12.534 | 12.358
23TR3621 | 23TR3621 | ------ | 63 | 89 | 93.64 | 3451.09 | 490.913 | 0.756 | 14.905 | 0.014 | 4.982 | 2000 | 10 | 17.705 | 17.322 | 16.948 | 16.599 | 16.263 | 15.939 | 15.636 | 15.343 | 15.065 | 14.792 | 14.539 | 14.286 | 14.042 | 13.815 | 13.589 | 13.374 | 13.168 | 12.972 | 12.777 | 12.593
23TR3622 | 23TR3622 | ------ | 63 | 151 | 163.55 | 1800.71 | 869.874 | 3.541 | 7.119 | 0.03 | 4.986 | 2000 | 10 | 8.451 | 8.26 | 8.075 | 7.906 | 7.743 | 7.586 | 7.431 | 7.288 | 7.154 | 7.021 | 6.895 | 6.774 | 6.657 | 6.542 | 6.434 | 6.325 | 6.229 | 6.123 | 6.024 | 5.936
23TR3622 | 23TR3622 | ------ | 63 | 151 | 177.65 | 1925.38 | 930.322 | 4.054 | 7.576 | 0.022 | 4.987 | 2000 | 10 | 9.005 | 8.8 | 8.606 | 8.424 | 8.245 | 8.077 | 7.921 | 7.768 | 7.617 | 7.476 | 7.337 | 7.205 | 7.083 | 6.964 | 6.85 | 6.739 | 6.629 | 6.525 | 6.423 | 6.32
23TR3622 | 23TR3622 | ------ | 63 | 151 | 192.15 | 2115.58 | 1022.453 | 4.974 | 8.241 | 0.034 | 4.989 | 2000 | 10 | 9.77 | 9.547 | 9.338 | 9.139 | 8.95 | 8.768 | 8.595 | 8.425 | 8.268 | 8.12 | 7.97 | 7.826 | 7.684 | 7.556 | 7.429 | 7.304 | 7.188 | 7.073 | 6.963 | 6.861
23TR3623 | 23TR3623 | ------ | 63 | 125 | 107.06 | 1618.11 | 646.729 | 5.674 | 10.878 | 0.054 | 4.984 | 2000 | 10 | 12.917 | 12.618 | 12.341 | 12.068 | 11.814 | 11.574 | 11.339 | 11.114 | 10.904 | 10.695 | 10.504 | 10.317 | 10.132 | 9.954 | 9.787 | 9.622 | 9.464 | 9.314 | 9.164 | 9.02
23TR3623 | 23TR3623 | ------ | 63 | 125 | 141.66 | 1905.41 | 761.742 | 4.259 | 11.521 | 0.014 | 4.985 | 2000 | 10 | 13.889 | 13.575 | 13.272 | 12.982 | 12.704 | 12.44 | 12.188 | 11.945 | 11.715 | 11.492 | 11.28 | 11.076 | 10.879 | 10.684 | 10.499 | 10.324 | 10.157 | 9.986 | 9.825 | 9.675
23TR3623 | 23TR3623 | ------ | 63 | 125 | 153.85 | 2013.06 | 804.908 | 1.04 | 11.776 | 0.025 | 4.986 | 2000 | 10 | 14.113 | 13.79 | 13.483 | 13.186 | 12.911 | 12.645 | 12.39 | 12.146 | 11.914 | 11.688 | 11.471 | 11.267 | 11.068 | 10.873 | 10.693 | 10.511 | 10.336 | 10.168 | 10.002 | 9.846
23TR3624 | 23TR3624 | ------ | 63 | 81 | 38.7 | 776.08 | 200.807 | 0.233 | 8.581 | 0.007 | 4.979 | 2000 | 10 | 10.207 | 9.986 | 9.766 | 9.552 | 9.356 | 9.177 | 9.001 | 8.837 | 8.681 | 8.527 | 8.38 | 8.22 | 8.069 | 7.926 | 7.805 | 7.678 | 7.56 | 7.461 | 7.347 | 7.228
23TR3624 | 23TR3624 | ------ | 63 | 81 | 40.2 | 800.64 | 207.161 | 0.251 | 8.772 | 0.005 | 4.979 | 2000 | 10 | 10.462 | 10.226 | 10.008 | 9.807 | 9.588 | 9.399 | 9.223 | 9.047 | 8.887 | 8.72 | 8.57 | 8.427 | 8.261 | 8.118 | 7.995 | 7.878 | 7.746 | 7.642 | 7.528 | 7.394
23TR3624 | 23TR3624 | ------ | 63 | 81 | 41.2 | 822.11 | 212.766 | 0.318 | 8.933 | 0.007 | 4.98 | 2000 | 10 | 10.653 | 10.419 | 10.196 | 9.985 | 9.778 | 9.58 | 9.394 | 9.228 | 9.066 | 8.898 | 8.73 | 8.572 | 8.439 | 8.307 | 8.186 | 8.042 | 7.91 | 7.798 | 7.656 | 7.542
23TR3625 | 23TR3625 | ------ | 63 | 150 | 246.48 | 2752.66 | 1322.22 | 9.226 | 3.638 | 0.026 | 4.991 | 2000 | 10 | 4.3 | 4.203 | 4.111 | 4.023 | 3.938 | 3.855 | 3.779 | 3.704 | 3.63 | 3.559 | 3.495 | 3.433 | 3.376 | 3.315 | 3.256 | 3.201 | 3.151 | 3.105 | 3.056 | 3.008
23TR3625 | 23TR3625 | ------ | 63 | 150 | 286.83 | 3219.32 | 1547.109 | 11.976 | 4.212 | 0.031 | 4.994 | 2000 | 10 | 4.968 | 4.849 | 4.738 | 4.64 | 4.546 | 4.445 | 4.354 | 4.267 | 4.185 | 4.107 | 4.032 | 3.959 | 3.889 | 3.821 | 3.758 | 3.694 | 3.633 | 3.573 | 3.518 | 3.467
23TR3625 | 23TR3625 | ------ | 63 | 150 | 337.85 | 3774.6 | 1815.061 | 13.51 | 4.83 | 0.031 | 4.997 | 2000 | 10 | 5.707 | 5.574 | 5.449 | 5.331 | 5.215 | 5.106 | 5.003 | 4.906 | 4.81 | 4.722 | 4.631 | 4.55 | 4.471 | 4.394 | 4.32 | 4.247 | 4.176 | 4.109 | 4.043 | 3.98
23TR3626 | 23TR3626 | ------ | 63 | 139 | 2680.74 | 34723.57 | 1538.44 | 12.266 | 35.586 | 0.128 | 0.497 | 2000 | 10 | 42.254 | 41.289 | 40.388 | 39.54 | 38.722 | 37.941 | 37.189 | 36.476 | 35.801 | 35.153 | 34.528 | 33.925 | 33.329 | 32.773 | 32.242 | 31.714 | 31.212 | 30.744 | 30.271 | 29.818
23TR3626 | 23TR3626 | ------ | 63 | 139 | 2969.19 | 37504.12 | 1661.647 | 0.782 | 36.293 | 0.024 | 0.497 | 2000 | 10 | 43.488 | 42.513 | 41.574 | 40.704 | 39.875 | 39.061 | 38.302 | 37.576 | 36.86 | 36.197 | 35.548 | 34.931 | 34.333 | 33.766 | 33.221 | 32.696 | 32.182 | 31.681 | 31.193 | 30.725
23TR3626 | 23TR3626 | ------ | 63 | 139 | 3064.08 | 38274.6 | 1696.096 | 3.252 | 36.468 | 0.005 | 0.497 | 2000 | 10 | 43.501 | 42.499 | 41.6 | 40.716 | 39.865 | 39.078 | 38.307 | 37.579 | 36.902 | 36.214 | 35.556 | 34.954 | 34.363 | 33.775 | 33.24 | 32.7 | 32.197 | 31.691 | 31.217 | 30.764
23TR3627 | 23TR3627 | ------ | 63 | 157 | 1946.1 | 21846.91 | 1093.015 | 1.64 | 51.808 | 0.029 | 0.497 | 2000 | 10 | 61.857 | 60.51 | 59.245 | 58.02 | 56.86 | 55.741 | 54.69 | 53.692 | 52.73 | 51.785 | 50.876 | 50.017 | 49.187 | 48.354 | 47.561 | 46.804 | 46.094 | 45.399 | 44.724 | 44.066
23TR3627 | 23TR3627 | ------ | 63 | 157 | 1901.19 | 21624.2 | 1081.683 | 1.352 | 52.011 | 0.021 | 0.497 | 2000 | 10 | 61.89 | 60.542 | 59.244 | 58.01 | 56.857 | 55.761 | 54.704 | 53.695 | 52.716 | 51.778 | 50.885 | 50.019 | 49.188 | 48.387 | 47.609 | 46.864 | 46.152 | 45.457 | 44.768 | 44.113
23TR3627 | 23TR3627 | ------ | 63 | 157 | 1899.26 | 21747.17 | 1087.739 | 3.583 | 52.241 | 0.041 | 0.497 | 2000 | 10 | 62.28 | 60.931 | 59.642 | 58.406 | 57.25 | 56.14 | 55.06 | 54.03 | 53.056 | 52.117 | 51.218 | 50.375 | 49.529 | 48.687 | 47.9 | 47.164 | 46.443 | 45.731 | 45.055 | 44.41
23TR3628 | 23TR3628 | ------ | 63 | 145 | 487.97 | 5606.92 | 260.398 | 1.251 | 12.674 | 0.06 | 0.499 | 2000 | 10 | 15.13 | 14.787 | 14.467 | 14.108 | 13.818 | 13.55 | 13.235 | 12.967 | 12.728 | 12.47 | 12.23 | 12.003 | 11.776 | 11.58 | 11.383 | 11.158 | 10.97 | 10.796 | 10.602 | 10.432
23TR3628 | 23TR3628 | ------ | 63 | 145 | 522.47 | 5958.57 | 276.582 | 1.096 | 13.118 | 0.047 | 0.499 | 2000 | 10 | 15.931 | 15.566 | 15.207 | 14.841 | 14.481 | 14.17 | 13.894 | 13.621 | 13.362 | 13.107 | 12.852 | 12.62 | 12.38 | 12.146 | 11.926 | 11.706 | 11.521 | 11.346 | 11.151 | 10.985
23TR3628 | 23TR3628 | ------ | 63 | 145 | 550.92 | 6214.98 | 288.895 | 0.197 | 13.499 | 0.013 | 0.5 | 2000 | 10 | 16.283 | 15.884 | 15.574 | 15.228 | 14.886 | 14.575 | 14.257 | 13.977 | 13.717 | 13.453 | 13.174 | 12.933 | 12.705 | 12.488 | 12.236 | 12.027 | 11.857 | 11.699 | 11.476 | 11.272
23TR3629 | 23TR3629 | ------ | 63 | 136 | 1713.46 | 20003.93 | 8240.269 | 6.551 | 9.18 | 0.002 | 4.721 | 2000 | 10 | 11.1 | 10.835 | 10.585 | 10.352 | 10.127 | 9.915 | 9.709 | 9.516 | 9.332 | 9.157 | 8.988 | 8.818 | 8.659 | 8.507 | 8.36 | 8.223 | 8.085 | 7.954 | 7.825 | 7.704
23TR3629 | 23TR3629 | ------ | 63 | 136 | 1685.97 | 20223.64 | 8304.887 | 1.998 | 9.259 | 0.002 | 4.706 | 2000 | 10 | 11.192 | 10.924 | 10.672 | 10.439 | 10.212 | 9.993 | 9.783 | 9.593 | 9.407 | 9.229 | 9.056 | 8.889 | 8.729 | 8.573 | 8.431 | 8.283 | 8.149 | 8.017 | 7.889 | 7.769
23TR3629 | 23TR3629 | ------ | 63 | 136 | 1730.44 | 20587.14 | 8406.856 | 11.727 | 9.371 | 0.003 | 4.68 | 2000 | 10 | 11.325 | 11.051 | 10.796 | 10.557 | 10.329 | 10.107 | 9.9 | 9.706 | 9.508 | 9.333 | 9.163 | 8.987 | 8.834 | 8.68 | 8.523 | 8.388 | 8.246 | 8.105 | 7.985 | 7.859
23TR3630 | 23TR3630 | ------ | 63 | 149 | 87.38 | 1059 | 505.54 | 4.917 | 6.109 | 0.006 | 4.994 | 2000 | 10 | 7.199 | 7.041 | 6.889 | 6.747 | 6.616 | 6.5 | 6.384 | 6.263 | 6.153 | 6.047 | 5.948 | 5.853 | 5.76 | 5.657 | 5.563 | 5.478 | 5.4 | 5.316 | 5.238 | 5.167
23TR3630 | 23TR3630 | ------ | 63 | 149 | 113.88 | 1297.45 | 619.671 | 5.09 | 6.238 | 0.004 | 4.996 | 2000 | 10 | 7.424 | 7.266 | 7.12 | 6.986 | 6.839 | 6.698 | 6.574 | 6.448 | 6.335 | 6.226 | 6.114 | 6.004 | 5.914 | 5.825 | 5.73 | 5.636 | 5.545 | 5.461 | 5.388 | 5.309
23TR3630 | 23TR3630 | ------ | 63 | 149 | 138.41 | 1577.6 | 753.481 | 6.857 | 6.601 | 0.023 | 4.996 | 2000 | 10 | 7.811 | 7.627 | 7.453 | 7.305 | 7.161 | 7.035 | 6.895 | 6.753 | 6.644 | 6.525 | 6.404 | 6.288 | 6.176 | 6.084 | 5.992 | 5.902 | 5.818 | 5.732 | 5.638 | 5.556
23TR3631 | 23TR3631 | ------ | 63 | 147 | 1052.05 | 11449.86 | 5388.724 | 1.855 | 7.067 | 0.002 | 4.99 | 2000 | 10 | 8.558 | 8.354 | 8.157 | 7.972 | 7.797 | 7.632 | 7.472 | 7.32 | 7.173 | 7.032 | 6.9 | 6.774 | 6.649 | 6.531 | 6.415 | 6.306 | 6.201 | 6.099 | 5.997 | 5.901
23TR3631 | 23TR3631 | ------ | 63 | 147 | 1059.3 | 11544.88 | 5433.322 | 3.483 | 7.059 | 0.002 | 4.99 | 2000 | 10 | 8.562 | 8.356 | 8.161 | 7.976 | 7.801 | 7.635 | 7.476 | 7.323 | 7.177 | 7.037 | 6.903 | 6.774 | 6.651 | 6.533 | 6.42 | 6.309 | 6.202 | 6.099 | 6 | 5.905
23TR3631 | 23TR3631 | ------ | 63 | 147 | 1068.3 | 11623.38 | 5470.28 | 3.869 | 7.066 | 0.001 | 4.99 | 2000 | 10 | 8.567 | 8.359 | 8.165 | 7.98 | 7.806 | 7.637 | 7.478 | 7.326 | 7.18 | 7.041 | 6.906 | 6.778 | 6.654 | 6.536 | 6.422 | 6.311 | 6.205 | 6.102 | 6.002 | 5.907
23TR3632 | 23TR3632 | ------ | 63 | 132 | 2177.79 | 28792.47 | 1224.735 | 4.279 | 16.501 | 0.079 | 0.502 | 2000 | 10 | 19.866 | 19.367 | 18.972 | 18.496 | 18.053 | 17.585 | 17.248 | 16.989 | 16.621 | 16.204 | 15.885 | 15.558 | 15.27 | 15.066 | 14.789 | 14.442 | 14.173 | 13.989 | 13.765 | 13.501
23TR3632 | 23TR3632 | ------ | 63 | 132 | 2501.9 | 31024.66 | 1320.092 | 5.427 | 17.251 | 0.101 | 0.502 | 2000 | 10 | 20.758 | 20.249 | 19.809 | 19.307 | 18.864 | 18.477 | 18.131 | 17.815 | 17.423 | 17.043 | 16.725 | 16.426 | 16.109 | 15.815 | 15.515 | 15.238 | 14.96 | 14.728 | 14.458 | 14.215
23TR3632 | 23TR3632 | ------ | 63 | 132 | 2540.34 | 32834 | 1397.242 | 5.065 | 17.901 | 0.056 | 0.502 | 2000 | 10 | 21.8 | 21.276 | 20.773 | 20.265 | 19.788 | 19.37 | 18.971 | 18.521 | 18.178 | 17.842 | 17.47 | 17.121 | 16.808 | 16.471 | 16.155 | 15.868 | 15.601 | 15.374 | 15.151 | 14.873
23TR3633 | 23TR3633 | ------ | 63 | 108 | 691.48 | 10387.49 | 3607.598 | 6.248 | 9.318 | 0.007 | 5.012 | 2000 | 10 | 11.377 | 11.087 | 10.82 | 10.564 | 10.322 | 10.089 | 9.871 | 9.662 | 9.461 | 9.268 | 9.086 | 8.913 | 8.74 | 8.576 | 8.418 | 8.269 | 8.125 | 7.984 | 7.847 | 7.717
23TR3633 | 23TR3633 | ------ | 63 | 108 | 713.42 | 10865.09 | 3772.659 | 12.526 | 9.603 | 0.021 | 5.011 | 2000 | 10 | 11.649 | 11.358 | 11.079 | 10.818 | 10.57 | 10.334 | 10.108 | 9.89 | 9.684 | 9.487 | 9.299 | 9.121 | 8.949 | 8.78 | 8.619 | 8.465 | 8.315 | 8.168 | 8.033 | 7.899
23TR3633 | 23TR3633 | ------ | 63 | 108 | 755.42 | 11450.5 | 3978.427 | 9.028 | 9.967 | 0.022 | 5.014 | 2000 | 10 | 12.169 | 11.863 | 11.572 | 11.298 | 11.034 | 10.79 | 10.555 | 10.326 | 10.111 | 9.908 | 9.708 | 9.515 | 9.331 | 9.156 | 8.987 | 8.826 | 8.672 | 8.52 | 8.374 | 8.238
23TR3634 | 23TR3634 | ------ | 63 | 144 | 120.07 | 1494.74 | 690.273 | 8.395 | 4.697 | 0.005 | 4.998 | 2000 | 10 | 5.519 | 5.393 | 5.276 | 5.169 | 5.071 | 4.97 | 4.872 | 4.78 | 4.693 | 4.611 | 4.521 | 4.446 | 4.375 | 4.305 | 4.238 | 4.165 | 4.116 | 4.057 | 3.976 | 3.91
23TR3634 | 23TR3634 | ------ | 63 | 144 | 152.08 | 1758.77 | 812.764 | 8.248 | 4.738 | 0.009 | 5.002 | 2000 | 10 | 5.648 | 5.519 | 5.402 | 5.291 | 5.184 | 5.075 | 4.968 | 4.878 | 4.786 | 4.697 | 4.616 | 4.537 | 4.46 | 4.382 | 4.312 | 4.239 | 4.167 | 4.104 | 4.037 | 3.975
23TR3634 | 23TR3634 | ------ | 63 | 144 | 174.3 | 1958.35 | 905.12 | 3.548 | 4.786 | 0.007 | 5.003 | 2000 | 10 | 5.757 | 5.632 | 5.51 | 5.382 | 5.264 | 5.164 | 5.057 | 4.962 | 4.876 | 4.787 | 4.697 | 4.615 | 4.531 | 4.45 | 4.375 | 4.301 | 4.239 | 4.171 | 4.107 | 4.044
23TR3635 | 23TR3635 | ------ | 63 | 137 | 149.06 | 2058.56 | 904.998 | 14.482 | 2.966 | 0.016 | 5.002 | 2000 | 10 | 3.517 | 3.43 | 3.35 | 3.282 | 3.22 | 3.158 | 3.09 | 3.038 | 2.994 | 2.942 | 2.887 | 2.842 | 2.789 | 2.743 | 2.703 | 2.662 | 2.62 | 2.582 | 2.554 | 2.52
23TR3635 | 23TR3635 | ------ | 63 | 137 | 207.19 | 2578.44 | 1134.377 | 13.204 | 3.244 | 0.027 | 5.005 | 2000 | 10 | 3.827 | 3.744 | 3.659 | 3.574 | 3.502 | 3.439 | 3.375 | 3.31 | 3.252 | 3.194 | 3.143 | 3.085 | 3.035 | 2.982 | 2.937 | 2.889 | 2.835 | 2.802 | 2.762 | 2.72
23TR3635 | 23TR3635 | ------ | 63 | 137 | 259.13 | 3240 | 1426.872 | 14.579 | 3.554 | 0.016 | 5.01 | 2000 | 10 | 4.187 | 4.094 | 4.01 | 3.925 | 3.848 | 3.769 | 3.693 | 3.622 | 3.549 | 3.484 | 3.424 | 3.362 | 3.304 | 3.248 | 3.199 | 3.149 | 3.106 | 3.054 | 3.001 | 2.955
23TR3636 | 23TR3636 | ------ | 63 | 151 | 190.86 | 2320.08 | 1125.175 | 16.844 | 3.775 | 0.045 | 5.006 | 2000 | 10 | 4.46 | 4.35 | 4.254 | 4.155 | 4.066 | 3.984 | 3.895 | 3.813 | 3.736 | 3.658 | 3.586 | 3.52 | 3.46 | 3.395 | 3.332 | 3.274 | 3.216 | 3.169 | 3.12 | 3.068
23TR3636 | 23TR3636 | ------ | 63 | 151 | 255.51 | 2888.4 | 1401.699 | 16.298 | 4.185 | 0.025 | 5.009 | 2000 | 10 | 5.051 | 4.926 | 4.805 | 4.698 | 4.591 | 4.494 | 4.4 | 4.306 | 4.221 | 4.132 | 4.053 | 3.978 | 3.898 | 3.83 | 3.766 | 3.704 | 3.637 | 3.576 | 3.52 | 3.465
23TR3636 | 23TR3636 | ------ | 63 | 151 | 313.5 | 3502.17 | 1700.979 | 14.374 | 4.647 | 0.015 | 5.013 | 2000 | 10 | 5.549 | 5.41 | 5.279 | 5.159 | 5.052 | 4.943 | 4.839 | 4.737 | 4.642 | 4.545 | 4.461 | 4.377 | 4.291 | 4.213 | 4.138 | 4.064 | 3.994 | 3.919 | 3.859 | 3.792
23TR3637 | 23TR3637 | 900 | ----- | 78 | 1071 | 12854.32 | 5559.206 | 5.028 | 9.753 | 0.019 | 4.99 | 2000 | 10 | 11.978 | 11.661 | 11.364 | 11.084 | 10.818 | 10.563 | 10.32 | 10.093 | 9.872 | 9.658 | 9.461 | 9.268 | 9.087 | 8.914 | 8.739 | 8.573 | 8.416 | 8.26 | 8.11 | 7.97
23TR3637 | 23TR3637 | 900 | ----- | 78 | 1123.17 | 13453.95 | 5818.749 | 13.953 | 10.012 | 0.004 | 4.99 | 2000 | 10 | 12.48 | 12.153 | 11.844 | 11.553 | 11.274 | 11.012 | 10.76 | 10.521 | 10.292 | 10.074 | 9.865 | 9.666 | 9.472 | 9.287 | 9.109 | 8.937 | 8.773 | 8.613 | 8.46 | 8.312
23TR3637 | 23TR3637 | 900 | ----- | 78 | 1137.85 | 13678.19 | 5915.894 | 6.015 | 10.132 | 0.038 | 4.99 | 2000 | 10 | 12.457 | 12.132 | 11.824 | 11.531 | 11.254 | 10.99 | 10.74 | 10.502 | 10.275 | 10.056 | 9.846 | 9.647 | 9.454 | 9.27 | 9.091 | 8.921 | 8.757 | 8.599 | 8.446 | 8.298
23TR3638 | 23TR3638 | ------ | 63 | 147 | 958.93 | 9893.38 | 4704.453 | 8.882 | 6.968 | 0.004 | 5.042 | 2000 | 10 | 8.298 | 8.105 | 7.914 | 7.739 | 7.585 | 7.428 | 7.265 | 7.106 | 6.98 | 6.854 | 6.717 | 6.602 | 6.463 | 6.358 | 6.27 | 6.165 | 6.076 | 5.957 | 5.845 | 5.768
23TR3638 | 23TR3638 | ------ | 63 | 147 | 904.7 | 9670.14 | 4595.573 | 1.969 | 6.838 | 0.001 | 5.039 | 2000 | 10 | 8.237 | 8.048 | 7.868 | 7.697 | 7.536 | 7.377 | 7.229 | 7.086 | 6.949 | 6.819 | 6.691 | 6.573 | 6.459 | 6.349 | 6.238 | 6.133 | 6.039 | 5.941 | 5.848 | 5.753
23TR3638 | 23TR3638 | ------ | 63 | 147 | 905.53 | 9676.2 | 4598.882 | 1.344 | 6.865 | 0.002 | 5.039 | 2000 | 10 | 8.252 | 8.063 | 7.882 | 7.71 | 7.546 | 7.389 | 7.244 | 7.1 | 6.967 | 6.834 | 6.707 | 6.59 | 6.472 | 6.361 | 6.255 | 6.149 | 6.054 | 5.957 | 5.862 | 5.767
23TR3639 | 23TR3639 | ------ | 63 | 149 | 2209.27 | 27881.43 | 1344.308 | 14.542 | 6.949 | 0.036 | 0.504 | 2000 | 10 | 8.575 | 8.331 | 8.124 | 7.905 | 7.702 | 7.556 | 7.416 | 7.243 | 7.033 | 6.927 | 6.772 | 6.656 | 6.518 | 6.394 | 6.244 | 6.136 | 6.017 | 5.888 | 5.761 | 5.684
23TR3639 | 23TR3639 | ------ | 63 | 149 | 2842.22 | 32031.03 | 1545.529 | 9.02 | 7.247 | 0.011 | 0.505 | 2000 | 10 | 8.994 | 8.757 | 8.542 | 8.33 | 8.12 | 7.898 | 7.703 | 7.547 | 7.405 | 7.252 | 7.067 | 6.898 | 6.799 | 6.68 | 6.546 | 6.373 | 6.228 | 6.107 | 6.064 | 5.968
23TR3639 | 23TR3639 | ------ | 63 | 149 | 3112.09 | 34381.16 | 1658.824 | 4.837 | 7.345 | 0.052 | 0.505 | 2000 | 10 | 9.193 | 8.951 | 8.712 | 8.455 | 8.284 | 8.062 | 7.866 | 7.689 | 7.528 | 7.393 | 7.23 | 7.054 | 6.86 | 6.723 | 6.618 | 6.493 | 6.358 | 6.216 | 6.099 | 5.989
23TR3640 | 23TR3640 | 900 | ----- | 54 | 1137.5 | 19173.42 | 5740.863 | 11.919 | 4.126 | 0.005 | 4.99 | 2000 | 10 | 5.052 | 4.931 | 4.814 | 4.703 | 4.599 | 4.499 | 4.404 | 4.313 | 4.227 | 4.142 | 4.064 | 3.99 | 3.917 | 3.846 | 3.776 | 3.711 | 3.65 | 3.588 | 3.53 | 3.474
23TR3640 | 23TR3640 | 900 | ----- | 54 | 1134.2 | 19041.19 | 5701.428 | 8.268 | 4.17 | 0.011 | 4.99 | 2000 | 10 | 5.042 | 4.92 | 4.804 | 4.694 | 4.589 | 4.489 | 4.394 | 4.303 | 4.216 | 4.134 | 4.055 | 3.978 | 3.903 | 3.832 | 3.764 | 3.7 | 3.637 | 3.576 | 3.517 | 3.46
23TR3640 | 23TR3640 | 900 | ----- | 54 | 1123.66 | 19163.21 | 5737.924 | 5.575 | 4.163 | 0.004 | 4.99 | 2000 | 10 | 5.083 | 4.958 | 4.841 | 4.728 | 4.621 | 4.52 | 4.422 | 4.329 | 4.241 | 4.156 | 4.075 | 4.001 | 3.926 | 3.853 | 3.784 | 3.719 | 3.655 | 3.593 | 3.535 | 3.479
23TR3641 | 23TR3641 | ------ | 63 | 100 | 85.86 | 1704.41 | 546.485 | 13.264 | 2.973 | 0.005 | 4.997 | 2000 | 10 | 3.598 | 3.517 | 3.44 | 3.365 | 3.303 | 3.241 | 3.183 | 3.128 | 3.066 | 3.003 | 2.95 | 2.896 | 2.851 | 2.817 | 2.775 | 2.727 | 2.676 | 2.646 | 2.611 | 2.571
23TR3641 | 23TR3641 | ------ | 63 | 100 | 134.88 | 2471.91 | 793.389 | 16.76 | 3.141 | 0.016 | 5.003 | 2000 | 10 | 3.743 | 3.65 | 3.568 | 3.498 | 3.425 | 3.353 | 3.279 | 3.21 | 3.147 | 3.09 | 3.035 | 2.981 | 2.933 | 2.88 | 2.832 | 2.792 | 2.739 | 2.689 | 2.648 | 2.61
23TR3641 | 23TR3641 | ------ | 63 | 100 | 186.58 | 3188.28 | 1024.136 | 14.164 | 3.239 | 0.01 | 5.007 | 2000 | 10 | 3.882 | 3.784 | 3.7 | 3.616 | 3.537 | 3.468 | 3.391 | 3.318 | 3.257 | 3.192 | 3.134 | 3.07 | 3.012 | 2.961 | 2.906 | 2.855 | 2.811 | 2.771 | 2.725 | 2.676
23TR3642 | 23TR3642 | ------ | 63 | 133 | 936.9 | 12387.78 | 531.388 | 10.752 | 6.952 | 0.03 | 0.503 | 2000 | 10 | 8.359 | 8.155 | 7.962 | 7.774 | 7.6 | 7.413 | 7.25 | 7.096 | 6.947 | 6.819 | 6.688 | 6.548 | 6.415 | 6.305 | 6.187 | 6.07 | 5.954 | 5.846 | 5.751 | 5.643
23TR3642 | 23TR3642 | ------ | 63 | 133 | 1130.09 | 14419.21 | 610.165 | 4.992 | 7.341 | 0.051 | 0.496 | 2000 | 10 | 8.958 | 8.73 | 8.533 | 8.319 | 8.107 | 7.91 | 7.74 | 7.571 | 7.39 | 7.229 | 7.166 | 7.049 | 6.898 | 6.736 | 6.553 | 6.423 | 6.301 | 6.188 | 6.071 | 5.965
23TR3642 | 23TR3642 | ------ | 63 | 133 | 1258.54 | 15573.03 | 658.996 | 1.833 | 7.511 | 0.043 | 0.496 | 2000 | 10 | 9.202 | 8.962 | 8.737 | 8.521 | 8.313 | 8.121 | 7.946 | 7.781 | 7.593 | 7.423 | 7.279 | 7.15 | 7.007 | 6.868 | 6.717 | 6.605 | 6.489 | 6.369 | 6.259 | 6.148
23TR3643 | 23TR3643 | ------ | 63 | 155 | 292.25 | 3309.81 | 1644.282 | 11.543 | 4.623 | 0.014 | 4.996 | 2000 | 10 | 5.63 | 5.49 | 5.36 | 5.233 | 5.113 | 4.996 | 4.887 | 4.786 | 4.686 | 4.593 | 4.505 | 4.415 | 4.33 | 4.251 | 4.171 | 4.096 | 4.023 | 3.952 | 3.882 | 3.818
23TR3643 | 23TR3643 | ------ | 63 | 155 | 354.69 | 3744.78 | 1860.763 | 10.202 | 4.986 | 0.017 | 4.997 | 2000 | 10 | 6.05 | 5.899 | 5.757 | 5.625 | 5.495 | 5.372 | 5.256 | 5.143 | 5.038 | 4.933 | 4.831 | 4.74 | 4.652 | 4.564 | 4.48 | 4.4 | 4.322 | 4.242 | 4.173 | 4.103
23TR3643 | 23TR3643 | ------ | 63 | 155 | 389.92 | 4112.03 | 2044.333 | 8.228 | 5.237 | 0.014 | 4.999 | 2000 | 10 | 6.376 | 6.217 | 6.066 | 5.923 | 5.787 | 5.657 | 5.535 | 5.417 | 5.301 | 5.193 | 5.091 | 4.992 | 4.896 | 4.804 | 4.717 | 4.63 | 4.549 | 4.47 | 4.393 | 4.317
23TR3644 | 23TR3644 | ------ | 63 | 123 | 2008.17 | 26248.34 | 1028.209 | 0.266 | 8.76 | 0.008 | 0.496 | 2000 | 10 | 10.671 | 10.413 | 10.162 | 9.917 | 9.707 | 9.482 | 9.265 | 9.077 | 8.889 | 8.712 | 8.536 | 8.372 | 8.211 | 8.06 | 7.923 | 7.774 | 7.645 | 7.512 | 7.391 | 7.272
23TR3644 | 23TR3644 | ------ | 63 | 123 | 2008.89 | 26244.45 | 1027.918 | 0.103 | 8.684 | 0.004 | 0.496 | 2000 | 10 | 10.587 | 10.331 | 10.085 | 9.841 | 9.626 | 9.413 | 9.196 | 9.007 | 8.815 | 8.64 | 8.462 | 8.312 | 8.157 | 7.996 | 7.848 | 7.722 | 7.589 | 7.457 | 7.332 | 7.222
23TR3644 | 23TR3644 | ------ | 63 | 123 | 2008.5 | 26254.12 | 1028.499 | 0.094 | 8.573 | 0.003 | 0.496 | 2000 | 10 | 10.478 | 10.217 | 9.963 | 9.725 | 9.511 | 9.297 | 9.099 | 8.908 | 8.713 | 8.527 | 8.368 | 8.211 | 8.049 | 7.903 | 7.761 | 7.623 | 7.492 | 7.356 | 7.226 | 7.102
23TR3645 | 23TR3645 | ------ | 63 | 112 | 424.21 | 6179.49 | 2219.973 | 10.129 | 4.084 | 0.005 | 4.999 | 2000 | 10 | 4.932 | 4.808 | 4.691 | 4.581 | 4.478 | 4.382 | 4.289 | 4.198 | 4.109 | 4.028 | 3.951 | 3.875 | 3.803 | 3.732 | 3.663 | 3.599 | 3.535 | 3.476 | 3.416 | 3.359
23TR3645 | 23TR3645 | ------ | 63 | 112 | 459.49 | 6589.6 | 2369.096 | 8.728 | 4.302 | 0.01 | 5.003 | 2000 | 10 | 5.183 | 5.056 | 4.934 | 4.82 | 4.712 | 4.61 | 4.512 | 4.416 | 4.328 | 4.24 | 4.156 | 4.077 | 4 | 3.923 | 3.853 | 3.785 | 3.719 | 3.655 | 3.594 | 3.534
23TR3645 | 23TR3645 | ------ | 63 | 112 | 489.3 | 6975.04 | 2507.58 | 5.7 | 4.469 | 0.01 | 5.003 | 2000 | 10 | 5.424 | 5.287 | 5.162 | 5.045 | 4.929 | 4.821 | 4.718 | 4.62 | 4.524 | 4.433 | 4.349 | 4.267 | 4.186 | 4.106 | 4.033 | 3.962 | 3.893 | 3.829 | 3.763 | 3.697
23TR3646 | 23TR3646 | ------ | 63 | 152 | 592.54 | 6212.66 | 3033.896 | 5.901 | 2.883 | 0.004 | 5.007 | 2000 | 10 | 3.508 | 3.421 | 3.337 | 3.259 | 3.184 | 3.113 | 3.045 | 2.978 | 2.916 | 2.857 | 2.799 | 2.744 | 2.693 | 2.641 | 2.594 | 2.547 | 2.501 | 2.457 | 2.417 | 2.376
23TR3646 | 23TR3646 | ------ | 63 | 152 | 614.88 | 6428.83 | 3139.549 | 3.69 | 2.943 | 0.003 | 5.008 | 2000 | 10 | 3.596 | 3.505 | 3.418 | 3.338 | 3.26 | 3.188 | 3.118 | 3.051 | 2.987 | 2.925 | 2.866 | 2.81 | 2.756 | 2.704 | 2.655 | 2.607 | 2.562 | 2.516 | 2.473 | 2.432
23TR3646 | 23TR3646 | ------ | 63 | 152 | 630.79 | 6583.91 | 3216.24 | 4.633 | 3.006 | 0.003 | 5.009 | 2000 | 10 | 3.669 | 3.574 | 3.485 | 3.405 | 3.325 | 3.251 | 3.18 | 3.112 | 3.047 | 2.985 | 2.925 | 2.865 | 2.81 | 2.76 | 2.709 | 2.66 | 2.612 | 2.565 | 2.521 | 2.48
23TR3647 | 23TR3647 | ------ | 63 | 163 | 378.17 | 3851.66 | 2013.01 | 11.198 | 2.746 | 0.003 | 4.997 | 2000 | 10 | 3.381 | 3.289 | 3.204 | 3.119 | 3.043 | 2.969 | 2.901 | 2.835 | 2.774 | 2.714 | 2.655 | 2.599 | 2.545 | 2.496 | 2.449 | 2.402 | 2.358 | 2.313 | 2.271 | 2.232
23TR3647 | 23TR3647 | ------ | 63 | 163 | 418.74 | 4150.35 | 2170.265 | 5.918 | 2.896 | 0.005 | 5 | 2000 | 10 | 3.57 | 3.473 | 3.385 | 3.297 | 3.214 | 3.134 | 3.062 | 2.992 | 2.925 | 2.863 | 2.801 | 2.743 | 2.687 | 2.633 | 2.584 | 2.533 | 2.485 | 2.439 | 2.394 | 2.354
23TR3647 | 23TR3647 | ------ | 63 | 163 | 443.68 | 4353.05 | 2276.453 | 3.558 | 3.015 | 0.005 | 5.001 | 2000 | 10 | 3.716 | 3.613 | 3.517 | 3.429 | 3.345 | 3.265 | 3.185 | 3.109 | 3.041 | 2.977 | 2.913 | 2.849 | 2.792 | 2.738 | 2.686 | 2.634 | 2.583 | 2.534 | 2.487 | 2.444
23TR3648 | 23TR3648 | ------ | 63 | 100 | 119.96 | 2008.4 | 642.239 | 6.227 | 1.74 | 0.017 | 4.984 | 2000 | 10 | 2.103 | 2.043 | 1.986 | 1.933 | 1.891 | 1.852 | 1.808 | 1.764 | 1.725 | 1.688 | 1.651 | 1.615 | 1.578 | 1.55 | 1.522 | 1.497 | 1.468 | 1.44 | 1.417 | 1.394
23TR3648 | 23TR3648 | ------ | 63 | 100 | 141.51 | 2362.37 | 755.543 | 4.817 | 1.937 | 0.008 | 4.985 | 2000 | 10 | 2.337 | 2.275 | 2.207 | 2.157 | 2.111 | 2.052 | 2.001 | 1.961 | 1.921 | 1.879 | 1.836 | 1.792 | 1.759 | 1.725 | 1.686 | 1.655 | 1.629 | 1.603 | 1.572 | 1.539
23TR3648 | 23TR3648 | ------ | 63 | 100 | 160.59 | 2674.82 | 855.709 | 7.348 | 2.1 | 0.017 | 4.986 | 2000 | 10 | 2.601 | 2.533 | 2.46 | 2.395 | 2.335 | 2.278 | 2.224 | 2.17 | 2.117 | 2.072 | 2.03 | 1.988 | 1.946 | 1.909 | 1.868 | 1.834 | 1.805 | 1.764 | 1.731 | 1.704
23TR3649 | 23TR3649 | 706 | ----- | 76 | 1065.98 | 10239.44 | 5500.426 | 5.617 | 5.256 | 0.003 | 4.99 | 2000 | 10 | 6.506 | 6.328 | 6.161 | 6.004 | 5.855 | 5.714 | 5.581 | 5.454 | 5.332 | 5.216 | 5.102 | 4.996 | 4.897 | 4.798 | 4.704 | 4.615 | 4.525 | 4.442 | 4.364 | 4.285
23TR3649 | 23TR3649 | 706 | ----- | 76 | 1093.61 | 10448.42 | 5612.847 | 2.929 | 5.342 | 0.003 | 4.99 | 2000 | 10 | 6.608 | 6.431 | 6.257 | 6.1 | 5.95 | 5.804 | 5.671 | 5.542 | 5.415 | 5.298 | 5.185 | 5.076 | 4.976 | 4.879 | 4.782 | 4.692 | 4.602 | 4.513 | 4.431 | 4.354
23TR3649 | 23TR3649 | 706 | ----- | 76 | 1113.83 | 10625.35 | 5707.937 | 4.449 | 5.428 | 0.003 | 4.99 | 2000 | 10 | 6.713 | 6.53 | 6.361 | 6.195 | 6.042 | 5.9 | 5.761 | 5.627 | 5.503 | 5.382 | 5.267 | 5.161 | 5.053 | 4.952 | 4.859 | 4.764 | 4.675 | 4.591 | 4.506 | 4.426
23TR3650 | 23TR3650 | ------ | 63 | 112 | 916.45 | 13882.43 | 501.168 | 4.517 | 4.482 | 0.064 | 0.502 | 2000 | 10 | 5.415 | 5.266 | 5.125 | 5.019 | 4.885 | 4.766 | 4.679 | 4.568 | 4.44 | 4.367 | 4.273 | 4.18 | 4.11 | 4.021 | 3.935 | 3.894 | 3.805 | 3.731 | 3.69 | 3.604
23TR3650 | 23TR3650 | ------ | 63 | 112 | 1113.45 | 16339.92 | 582.449 | 2.619 | 4.768 | 0.025 | 0.496 | 2000 | 10 | 5.843 | 5.698 | 5.536 | 5.388 | 5.258 | 5.152 | 5.028 | 4.91 | 4.796 | 4.701 | 4.615 | 4.515 | 4.416 | 4.321 | 4.249 | 4.184 | 4.101 | 4.012 | 3.955 | 3.877
23TR3650 | 23TR3650 | ------ | 63 | 112 | 1207.54 | 17532.73 | 624.934 | 1.117 | 5.001 | 0.01 | 0.496 | 2000 | 10 | 6.095 | 5.959 | 5.806 | 5.67 | 5.53 | 5.403 | 5.278 | 5.175 | 5.061 | 4.945 | 4.833 | 4.742 | 4.657 | 4.577 | 4.473 | 4.376 | 4.309 | 4.234 | 4.148 | 4.081
23TR3651 | 23TR3651 | ------ | 63 | 151 | 1706.02 | 19250.8 | 8743.677 | 4.495 | 15.615 | 0.01 | 4.688 | 2000 | 10 | 19.602 | 19.044 | 18.518 | 18.02 | 17.552 | 17.105 | 16.679 | 16.275 | 15.891 | 15.528 | 15.177 | 14.837 | 14.517 | 14.213 | 13.917 | 13.635 | 13.362 | 13.097 | 12.848 | 12.608
23TR3651 | 23TR3651 | ------ | 63 | 151 | 1779.11 | 19748.18 | 8899.009 | 3.056 | 15.712 | 0.003 | 4.651 | 2000 | 10 | 19.729 | 19.17 | 18.639 | 18.138 | 17.664 | 17.213 | 16.788 | 16.383 | 15.995 | 15.627 | 15.273 | 14.939 | 14.616 | 14.306 | 14.008 | 13.723 | 13.449 | 13.186 | 12.931 | 12.688
23TR3651 | 23TR3651 | ------ | 63 | 151 | 1833.23 | 20256.28 | 9041.717 | 5.294 | 15.847 | 0.003 | 4.607 | 2000 | 10 | 19.876 | 19.311 | 18.784 | 18.276 | 17.799 | 17.35 | 16.918 | 16.508 | 16.123 | 15.748 | 15.392 | 15.055 | 14.726 | 14.417 | 14.122 | 13.828 | 13.554 | 13.294 | 13.034 | 12.787
23TR3652 | 23TR3652 | ------ | 63 | 111 | 743.91 | 10818.65 | 3862.566 | 13.082 | 3.341 | 0.006 | 5.013 | 2000 | 10 | 4.096 | 3.99 | 3.888 | 3.792 | 3.7 | 3.614 | 3.532 | 3.456 | 3.382 | 3.311 | 3.242 | 3.18 | 3.12 | 3.061 | 3.005 | 2.952 | 2.899 | 2.85 | 2.802 | 2.755
23TR3652 | 23TR3652 | ------ | 63 | 111 | 782.66 | 11291.38 | 4032.258 | 5.031 | 3.453 | 0.009 | 5.014 | 2000 | 10 | 4.223 | 4.112 | 4.007 | 3.915 | 3.826 | 3.739 | 3.655 | 3.575 | 3.498 | 3.425 | 3.356 | 3.288 | 3.224 | 3.162 | 3.103 | 3.045 | 2.992 | 2.938 | 2.887 | 2.84
23TR3652 | 23TR3652 | ------ | 63 | 111 | 809.24 | 11551.5 | 4126.431 | 3.699 | 3.528 | 0.005 | 5.016 | 2000 | 10 | 4.322 | 4.211 | 4.105 | 4.007 | 3.914 | 3.824 | 3.738 | 3.657 | 3.579 | 3.506 | 3.435 | 3.366 | 3.301 | 3.237 | 3.177 | 3.118 | 3.062 | 3.007 | 2.957 | 2.906
23TR3653 | 23TR3653 | 706 | ----- | 110 | 2286.31 | 15230.38 | 1178.172 | 2.441 | 7.912 | 0.009 | 0.496 | 2000 | 10 | 9.767 | 9.514 | 9.287 | 9.066 | 8.84 | 8.633 | 8.436 | 8.259 | 8.077 | 7.891 | 7.737 | 7.595 | 7.45 | 7.306 | 7.174 | 7.04 | 6.903 | 6.779 | 6.664 | 6.549
23TR3653 | 23TR3653 | 706 | ----- | 110 | 2343.02 | 15572.43 | 1205.382 | 2.109 | 7.81 | 0.006 | 0.497 | 2000 | 10 | 9.641 | 9.384 | 9.155 | 8.93 | 8.721 | 8.541 | 8.354 | 8.152 | 7.988 | 7.811 | 7.64 | 7.5 | 7.357 | 7.231 | 7.094 | 6.964 | 6.83 | 6.704 | 6.591 | 6.484
23TR3653 | 23TR3653 | 706 | ----- | 110 | 2394.39 | 15985.69 | 1236.763 | 1.607 | 7.705 | 0.008 | 0.497 | 2000 | 10 | 9.498 | 9.25 | 9.01 | 8.798 | 8.607 | 8.402 | 8.208 | 8.021 | 7.852 | 7.698 | 7.539 | 7.382 | 7.246 | 7.1 | 6.96 | 6.843 | 6.728 | 6.613 | 6.482 | 6.384
23TR3654 | 23TR3654 | ------ | 63 | 89 | 1515.26 | 27293.14 | 7628.048 | 10.515 | 3.095 | 0.002 | 4.895 | 2000 | 10 | 3.772 | 3.676 | 3.586 | 3.499 | 3.417 | 3.339 | 3.264 | 3.194 | 3.126 | 3.062 | 3.001 | 2.941 | 2.884 | 2.83 | 2.776 | 2.725 | 2.677 | 2.629 | 2.583 | 2.54
23TR3654 | 23TR3654 | ------ | 63 | 89 | 1578.36 | 28166.98 | 7812.833 | 7.302 | 3.14 | 0.003 | 4.858 | 2000 | 10 | 3.841 | 3.744 | 3.652 | 3.564 | 3.479 | 3.402 | 3.325 | 3.255 | 3.185 | 3.12 | 3.057 | 2.998 | 2.938 | 2.883 | 2.83 | 2.777 | 2.727 | 2.68 | 2.636 | 2.59
23TR3654 | 23TR3654 | ------ | 63 | 89 | 1589 | 28283.41 | 7839.111 | 11.195 | 3.176 | 0.006 | 4.854 | 2000 | 10 | 3.879 | 3.779 | 3.686 | 3.598 | 3.517 | 3.439 | 3.366 | 3.294 | 3.224 | 3.155 | 3.092 | 3.031 | 2.97 | 2.914 | 2.862 | 2.81 | 2.758 | 2.711 | 2.662 | 2.615
23TR3655 | 23TR3655 | ------ | 63 | 130 | 3230.16 | 46214.43 | 1917.529 | 3.25 | 28.807 | 0.022 | 0.497 | 2000 | 10 | 35.973 | 34.969 | 34.023 | 33.126 | 32.268 | 31.466 | 30.706 | 29.967 | 29.274 | 28.616 | 27.98 | 27.377 | 26.773 | 26.23 | 25.688 | 25.169 | 24.676 | 24.19 | 23.725 | 23.286
23TR3655 | 23TR3655 | ------ | 63 | 130 | 3496.65 | 46779.66 | 1941.362 | 0.71 | 28.892 | 0.005 | 0.498 | 2000 | 10 | 36.09 | 35.093 | 34.144 | 33.247 | 32.404 | 31.601 | 30.815 | 30.087 | 29.388 | 28.726 | 28.098 | 27.474 | 26.89 | 26.327 | 25.787 | 25.275 | 24.778 | 24.296 | 23.823 | 23.377
23TR3655 | 23TR3655 | ------ | 63 | 130 | 3511.51 | 46877.91 | 1945.012 | 0.84 | 28.878 | 0.007 | 0.497 | 2000 | 10 | 36.067 | 35.071 | 34.118 | 33.221 | 32.373 | 31.562 | 30.773 | 30.057 | 29.37 | 28.709 | 28.067 | 27.46 | 26.877 | 26.305 | 25.771 | 25.251 | 24.749 | 24.263 | 23.811 | 23.381
23TR3656 | 23TR3656 | ------ | 63 | 148 | 20936.02 | 265733.85 | 9581.444 | 5.369 | 66.29 | 0.018 | 0.38 | 2000 | 10 | 80.705 | 78.726 | 76.845 | 75.052 | 73.358 | 71.745 | 70.221 | 68.764 | 67.36 | 66.016 | 64.738 | 63.519 | 62.328 | 61.185 | 60.097 | 59.045 | 58.033 | 57.059 | 56.103 | 55.191
23TR3656 | 23TR3656 | ------ | 63 | 148 | 21022.86 | 264987.82 | 9573.63 | 2.064 | 66.382 | 0.029 | 0.38 | 2000 | 10 | 80.884 | 78.89 | 77.013 | 75.225 | 73.529 | 71.914 | 70.384 | 68.927 | 67.532 | 66.18 | 64.881 | 63.656 | 62.482 | 61.343 | 60.238 | 59.176 | 58.163 | 57.189 | 56.241 | 55.307
23TR3656 | 23TR3656 | ------ | 63 | 148 | 21029.59 | 265815.84 | 9588.153 | 0.837 | 66.75 | 0.044 | 0.38 | 2000 | 10 | 81.309 | 79.311 | 77.422 | 75.625 | 73.926 | 72.307 | 70.763 | 69.288 | 67.882 | 66.541 | 65.255 | 64.019 | 62.822 | 61.673 | 60.57 | 59.511 | 58.486 | 57.5 | 56.549 | 55.629
23TR3657 | 23TR3657 | ------ | 60 | 133 | 5.97 | 66.03 | 30.903 | 0.011 | 13.675 | 0.063 | 4.975 | 2000 | 10 | 16.683 | 16.311 | 16.003 | 15.66 | 15.282 | 14.992 | 14.687 | 14.464 | 14.03 | 13.843 | 13.698 | 13.424 | 13.097 | 12.881 | 12.744 | 12.625 | 12.3 | 12.127 | 11.939 | 11.817
23TR3657 | 23TR3657 | ------ | 60 | 133 | 6.02 | 66.51 | 31.134 | 0.006 | 14.15 | 0.079 | 4.976 | 2000 | 10 | 16.892 | 16.476 | 16.133 | 15.862 | 15.469 | 15.151 | 14.743 | 14.436 | 14.241 | 14.139 | 13.931 | 13.688 | 13.505 | 13.258 | 13.022 | 12.806 | 12.576 | 12.335 | 12.144 | 11.997
23TR3657 | 23TR3657 | ------ | 60 | 133 | 6.05 | 66.95 | 31.347 | 0.016 | 14.271 | 0.096 | 4.977 | 2000 | 10 | 16.781 | 16.38 | 16.144 | 15.783 | 15.544 | 15.255 | 14.891 | 14.554 | 14.234 | 13.966 | 13.781 | 13.6 | 13.423 | 13.286 | 13.053 | 12.832 | 12.636 | 12.382 | 12.159 | 11.991
23TR3658 | 23TR3658 | ------ | 60 | 155 | 3.75 | 40.36 | 22.073 | 0.004 | 81.51 | 0.121 | 4.989 | 2000 | 10 | 94.634 | 93.136 | 91.236 | 89.669 | 88.055 | 86.537 | 85.137 | 83.867 | 82.67 | 81.391 | 80.211 | 79.112 | 77.969 | 76.792 | 75.632 | 74.727 | 73.712 | 72.791 | 71.766 | 70.857
23TR3658 | 23TR3658 | ------ | 60 | 155 | 3.76 | 40.48 | 22.146 | 0.012 | 81.28 | 0.045 | 4.99 | 2000 | 10 | 94.678 | 92.838 | 91.058 | 89.491 | 88.025 | 86.521 | 85.052 | 83.683 | 82.384 | 81.112 | 79.859 | 78.667 | 77.519 | 76.313 | 75.21 | 74.276 | 73.273 | 72.384 | 71.547 | 70.783
23TR3658 | 23TR3658 | ------ | 60 | 155 | 3.78 | 40.79 | 22.311 | 0.006 | 80.526 | 0.185 | 4.989 | 2000 | 10 | 94.347 | 92.554 | 90.847 | 89.264 | 87.67 | 86.063 | 84.849 | 83.497 | 82.199 | 80.986 | 79.968 | 78.805 | 77.523 | 76.446 | 75.387 | 74.369 | 73.477 | 72.529 | 71.564 | 70.841
23TR3659 | 23TR3659 | ------ | 60 | 55 | 3.55 | 99.92 | 19.398 | 0.025 | 34.807 | 0.09 | 4.99 | 2000 | 10 | 40.16 | 39.519 | 38.806 | 38.181 | 37.44 | 36.823 | 36.215 | 35.709 | 35.049 | 34.487 | 33.939 | 33.532 | 33.155 | 32.574 | 32.097 | 31.654 | 31.153 | 31.025 | 30.548 | 30.17
23TR3659 | 23TR3659 | ------ | 60 | 55 | 3.67 | 102.62 | 19.907 | 0.008 | 35.802 | 0.044 | 4.986 | 2000 | 10 | 41.774 | 41.037 | 40.334 | 39.63 | 38.932 | 38.218 | 37.52 | 36.907 | 36.481 | 35.804 | 35.216 | 34.545 | 34.127 | 33.761 | 33.33 | 33.035 | 32.529 | 32.214 | 31.691 | 31.154
23TR3659 | 23TR3659 | ------ | 60 | 55 | 3.7 | 103.53 | 20.098 | 0.012 | 35.987 | 0.064 | 4.99 | 2000 | 10 | 41.929 | 40.992 | 40.404 | 39.852 | 39.27 | 38.583 | 37.976 | 37.311 | 36.676 | 36.059 | 35.573 | 35.096 | 34.456 | 34.02 | 33.651 | 33.125 | 32.701 | 32.267 | 31.756 | 31.391
23TR3660 | 23TR3660 | ------ | 60 | 110 | 75.33 | 1029.93 | 399.334 | 1.133 | 10.741 | 0.016 | 4.983 | 2000 | 10 | 12.763 | 12.47 | 12.201 | 11.942 | 11.678 | 11.445 | 11.227 | 10.998 | 10.786 | 10.59 | 10.399 | 10.211 | 10.028 | 9.862 | 9.692 | 9.535 | 9.377 | 9.218 | 9.079 | 8.939
23TR3660 | 23TR3660 | ------ | 60 | 110 | 79.46 | 1062.9 | 412.125 | 0.211 | 10.8 | 0.012 | 4.983 | 2000 | 10 | 12.998 | 12.709 | 12.433 | 12.162 | 11.901 | 11.647 | 11.411 | 11.197 | 10.985 | 10.776 | 10.581 | 10.388 | 10.202 | 10.03 | 9.866 | 9.71 | 9.552 | 9.405 | 9.252 | 9.114
23TR3660 | 23TR3660 | ------ | 60 | 110 | 80.2 | 1062 | 411.809 | 0.35 | 10.812 | 0.004 | 4.984 | 2000 | 10 | 12.98 | 12.688 | 12.401 | 12.135 | 11.885 | 11.652 | 11.409 | 11.189 | 10.978 | 10.774 | 10.58 | 10.386 | 10.204 | 10.024 | 9.855 | 9.691 | 9.526 | 9.372 | 9.236 | 9.096
23TR3661 | 23TR3661 | ------ | 60 | 140 | 773.36 | 8024.96 | 3984.623 | 2.561 | 9.736 | 0.01 | 5.014 | 2000 | 10 | 11.851 | 11.562 | 11.293 | 11.035 | 10.789 | 10.556 | 10.333 | 10.12 | 9.915 | 9.72 | 9.534 | 9.354 | 9.179 | 9.013 | 8.854 | 8.7 | 8.552 | 8.408 | 8.269 | 8.132
23TR3661 | 23TR3661 | ------ | 60 | 140 | 776.52 | 8030.63 | 3987.346 | 0.749 | 9.674 | 0.003 | 5.014 | 2000 | 10 | 11.763 | 11.481 | 11.207 | 10.952 | 10.711 | 10.477 | 10.256 | 10.048 | 9.848 | 9.654 | 9.464 | 9.287 | 9.115 | 8.947 | 8.787 | 8.634 | 8.486 | 8.343 | 8.207 | 8.076
23TR3661 | 23TR3661 | ------ | 60 | 140 | 774.12 | 8016.95 | 3980.959 | 0.371 | 9.621 | 0.001 | 5.014 | 2000 | 10 | 11.699 | 11.415 | 11.147 | 10.893 | 10.651 | 10.417 | 10.198 | 9.986 | 9.785 | 9.593 | 9.408 | 9.23 | 9.058 | 8.895 | 8.737 | 8.584 | 8.437 | 8.295 | 8.158 | 8.024
23TR3662 | 23TR3662 | ------ | 60 | 115 | 339.77 | 4270.5 | 1735.869 | 0.214 | 7.341 | 0.007 | 4.997 | 2000 | 10 | 8.918 | 8.703 | 8.5 | 8.307 | 8.125 | 7.952 | 7.788 | 7.63 | 7.479 | 7.334 | 7.194 | 7.058 | 6.928 | 6.803 | 6.685 | 6.573 | 6.461 | 6.354 | 6.254 | 6.15
23TR3662 | 23TR3662 | ------ | 60 | 115 | 339.37 | 4263.6 | 1733.604 | 0.562 | 7.271 | 0.004 | 4.998 | 2000 | 10 | 8.826 | 8.614 | 8.416 | 8.227 | 8.045 | 7.87 | 7.705 | 7.549 | 7.4 | 7.255 | 7.116 | 6.981 | 6.851 | 6.73 | 6.612 | 6.503 | 6.396 | 6.288 | 6.186 | 6.086
23TR3662 | 23TR3662 | ------ | 60 | 115 | 339.28 | 4262.18 | 1732.726 | 0.142 | 7.204 | 0.003 | 4.998 | 2000 | 10 | 8.744 | 8.538 | 8.337 | 8.146 | 7.965 | 7.794 | 7.631 | 7.475 | 7.326 | 7.184 | 7.049 | 6.917 | 6.788 | 6.667 | 6.552 | 6.441 | 6.331 | 6.221 | 6.119 | 6.023
23TR3663 | 23TR3663 | ------ | 50 | 148 | 589.66 | 4106.87 | 3099.972 | 3.686 | 12.39 | 0.011 | 5.007 | 2000 | 10 | 15.256 | 14.862 | 14.486 | 14.133 | 13.795 | 13.473 | 13.166 | 12.873 | 12.596 | 12.329 | 12.071 | 11.825 | 11.59 | 11.361 | 11.144 | 10.933 | 10.731 | 10.535 | 10.346 | 10.163
23TR3663 | 23TR3663 | ------ | 50 | 148 | 596.79 | 4129.03 | 3117.908 | 0.478 | 12.409 | 0.005 | 5.009 | 2000 | 10 | 15.293 | 14.896 | 14.518 | 14.163 | 13.825 | 13.501 | 13.192 | 12.899 | 12.619 | 12.349 | 12.091 | 11.844 | 11.608 | 11.383 | 11.163 | 10.951 | 10.75 | 10.554 | 10.366 | 10.186
23TR3663 | 23TR3663 | ------ | 50 | 148 | 598.95 | 4134.78 | 3121.252 | 0.692 | 12.376 | 0.003 | 5.007 | 2000 | 10 | 15.295 | 14.896 | 14.522 | 14.166 | 13.83 | 13.508 | 13.199 | 12.905 | 12.627 | 12.358 | 12.103 | 11.855 | 11.618 | 11.392 | 11.174 | 10.961 | 10.76 | 10.564 | 10.376 | 10.194
23TR3664 | 23TR3664 | ------ | 50 | 164 | 2792.65 | 17670.79 | 1467.321 | 3.6 | 5.404 | 0.007 | 0.497 | 2000 | 10 | 6.632 | 6.461 | 6.303 | 6.14 | 5.993 | 5.844 | 5.716 | 5.596 | 5.471 | 5.352 | 5.243 | 5.137 | 5.041 | 4.942 | 4.847 | 4.752 | 4.658 | 4.57 | 4.487 | 4.393
23TR3664 | 23TR3664 | ------ | 50 | 164 | 2947.38 | 18194.18 | 1510.637 | 2.054 | 5.426 | 0.011 | 0.497 | 2000 | 10 | 6.662 | 6.488 | 6.316 | 6.155 | 6.003 | 5.862 | 5.733 | 5.605 | 5.478 | 5.363 | 5.249 | 5.141 | 5.053 | 4.949 | 4.853 | 4.767 | 4.68 | 4.6 | 4.525 | 4.442
23TR3664 | 23TR3664 | ------ | 50 | 164 | 2986.21 | 18178.55 | 1509.575 | 0.453 | 5.355 | 0.017 | 0.497 | 2000 | 10 | 6.65 | 6.48 | 6.318 | 6.158 | 6.009 | 5.866 | 5.729 | 5.608 | 5.499 | 5.371 | 5.255 | 5.154 | 5.049 | 4.963 | 4.872 | 4.776 | 4.691 | 4.613 | 4.539 | 4.452
23TR3665 | 23TR3665 | ------ | 50 | 73 | 321.87 | 4618.74 | 1715.997 | 7.492 | 7.386 | 0.048 | 4.997 | 2000 | 10 | 8.844 | 8.629 | 8.422 | 8.225 | 8.039 | 7.863 | 7.693 | 7.53 | 7.375 | 7.229 | 7.091 | 6.952 | 6.822 | 6.697 | 6.576 | 6.461 | 6.347 | 6.237 | 6.133 | 6.029
23TR3665 | 23TR3665 | ------ | 50 | 73 | 354.4 | 4986.98 | 1852.877 | 8.647 | 7.785 | 0.031 | 4.997 | 2000 | 10 | 9.451 | 9.221 | 9.001 | 8.792 | 8.594 | 8.404 | 8.226 | 8.056 | 7.89 | 7.733 | 7.582 | 7.436 | 7.296 | 7.162 | 7.033 | 6.908 | 6.79 | 6.674 | 6.561 | 6.452
23TR3665 | 23TR3665 | ------ | 50 | 73 | 373.69 | 5166.24 | 1920.919 | 0.761 | 8.009 | 0.005 | 5 | 2000 | 10 | 9.709 | 9.472 | 9.246 | 9.035 | 8.829 | 8.633 | 8.448 | 8.272 | 8.102 | 7.943 | 7.787 | 7.639 | 7.496 | 7.359 | 7.228 | 7.1 | 6.976 | 6.859 | 6.743 | 6.632
23TR3666 | 23TR3666 | ------ | 50 | 151 | 1676.33 | 11159.84 | 8220.277 | 7.375 | 7.123 | 0.001 | 4.789 | 2000 | 10 | 8.749 | 8.524 | 8.31 | 8.11 | 7.919 | 7.738 | 7.565 | 7.397 | 7.24 | 7.088 | 6.945 | 6.806 | 6.673 | 6.544 | 6.42 | 6.303 | 6.188 | 6.077 | 5.971 | 5.87
23TR3666 | 23TR3666 | ------ | 50 | 151 | 1654.05 | 10999.63 | 8128.719 | 1.758 | 7.153 | 0.002 | 4.805 | 2000 | 10 | 8.785 | 8.559 | 8.346 | 8.143 | 7.951 | 7.768 | 7.595 | 7.429 | 7.271 | 7.118 | 6.973 | 6.834 | 6.701 | 6.573 | 6.45 | 6.33 | 6.216 | 6.106 | 5.999 | 5.896
23TR3666 | 23TR3666 | ------ | 50 | 151 | 1634.08 | 10883.33 | 8062.635 | 6.229 | 7.186 | 0.002 | 4.817 | 2000 | 10 | 8.814 | 8.588 | 8.373 | 8.171 | 7.978 | 7.795 | 7.621 | 7.453 | 7.294 | 7.142 | 6.996 | 6.857 | 6.723 | 6.595 | 6.47 | 6.352 | 6.237 | 6.125 | 6.018 | 5.915
23TR3667 | 23TR3667 | ------ | 50 | 135 | 1013.12 | 7637.88 | 5241.349 | 10.679 | 5.684 | 0.004 | 4.99 | 2000 | 10 | 6.87 | 6.705 | 6.549 | 6.4 | 6.258 | 6.124 | 5.994 | 5.872 | 5.754 | 5.64 | 5.531 | 5.427 | 5.326 | 5.23 | 5.138 | 5.048 | 4.96 | 4.878 | 4.797 | 4.72
23TR3667 | 23TR3667 | ------ | 50 | 135 | 1068.62 | 8007.59 | 5494.997 | 10.263 | 5.784 | 0.009 | 4.99 | 2000 | 10 | 7.012 | 6.841 | 6.68 | 6.531 | 6.384 | 6.245 | 6.116 | 5.99 | 5.87 | 5.753 | 5.64 | 5.537 | 5.436 | 5.335 | 5.242 | 5.151 | 5.061 | 4.977 | 4.895 | 4.814
23TR3667 | 23TR3667 | ------ | 50 | 135 | 1095.62 | 8173.23 | 5608.975 | 4.66 | 5.847 | 0.002 | 4.991 | 2000 | 10 | 7.081 | 6.913 | 6.751 | 6.594 | 6.452 | 6.313 | 6.177 | 6.052 | 5.931 | 5.813 | 5.703 | 5.596 | 5.49 | 5.394 | 5.297 | 5.206 | 5.118 | 5.03 | 4.947 | 4.866
23TR3668 | 23TR3668 | ------ | 50 | 137 | 661.5 | 4875.5 | 3409.058 | 9.752 | 4.172 | 0.01 | 5.011 | 2000 | 10 | 5.105 | 4.973 | 4.847 | 4.73 | 4.619 | 4.513 | 4.411 | 4.315 | 4.222 | 4.134 | 4.051 | 3.97 | 3.89 | 3.816 | 3.743 | 3.676 | 3.613 | 3.547 | 3.482 | 3.425
23TR3668 | 23TR3668 | ------ | 50 | 137 | 698.46 | 5166.14 | 3611.874 | 8.667 | 4.31 | 0.008 | 5.01 | 2000 | 10 | 5.278 | 5.143 | 5.015 | 4.892 | 4.778 | 4.668 | 4.559 | 4.46 | 4.366 | 4.276 | 4.189 | 4.104 | 4.023 | 3.944 | 3.868 | 3.799 | 3.731 | 3.663 | 3.598 | 3.535
23TR3668 | 23TR3668 | ------ | 50 | 137 | 725.71 | 5313.13 | 3715.947 | 8.465 | 4.386 | 0.003 | 5.012 | 2000 | 10 | 5.375 | 5.236 | 5.104 | 4.98 | 4.861 | 4.75 | 4.642 | 4.541 | 4.445 | 4.352 | 4.265 | 4.181 | 4.097 | 4.016 | 3.942 | 3.869 | 3.799 | 3.731 | 3.666 | 3.601
23TR3669 | 23TR3669 | ------ | 50 | 142 | 3009.57 | 29510.71 | 10489.773 | 9.236 | 13.912 | 0.045 | 2.458 | 2000 | 10 | 16.741 | 16.346 | 15.969 | 15.602 | 15.26 | 14.935 | 14.62 | 14.323 | 14.038 | 13.756 | 13.496 | 13.246 | 12.998 | 12.766 | 12.541 | 12.318 | 12.112 | 11.91 | 11.71 | 11.525
23TR3669 | 23TR3669 | ------ | 50 | 142 | 4313.24 | 31166.93 | 10548.52 | 3.75 | 14.102 | 0.01 | 2.34 | 2000 | 10 | 17.035 | 16.628 | 16.242 | 15.875 | 15.524 | 15.191 | 14.873 | 14.571 | 14.28 | 13.999 | 13.73 | 13.473 | 13.227 | 12.988 | 12.757 | 12.536 | 12.323 | 12.116 | 11.918 | 11.725
23TR3669 | 23TR3669 | ------ | 50 | 142 | 4430.37 | 32040.05 | 10577.107 | 0.739 | 14.178 | 0.003 | 2.282 | 2000 | 10 | 17.185 | 16.775 | 16.384 | 16.015 | 15.663 | 15.326 | 15.005 | 14.698 | 14.405 | 14.123 | 13.853 | 13.593 | 13.345 | 13.106 | 12.875 | 12.653 | 12.437 | 12.229 | 12.03 | 11.834
23TR3670 | 23TR3670 | ------ | 50 | 149 | 3086.54 | 29022.47 | 10521.305 | 7.111 | 13.091 | 0.037 | 2.389 | 2000 | 10 | 16.07 | 15.648 | 15.248 | 14.87 | 14.509 | 14.166 | 13.842 | 13.534 | 13.237 | 12.953 | 12.683 | 12.426 | 12.177 | 11.938 | 11.708 | 11.487 | 11.273 | 11.067 | 10.869 | 10.679
23TR3670 | 23TR3670 | ------ | 50 | 149 | 4467.43 | 30771.89 | 10582.897 | 0.728 | 13.364 | 0.01 | 2.266 | 2000 | 10 | 16.473 | 16.039 | 15.63 | 15.242 | 14.877 | 14.527 | 14.195 | 13.879 | 13.574 | 13.285 | 13.009 | 12.745 | 12.489 | 12.246 | 12.008 | 11.783 | 11.563 | 11.354 | 11.15 | 10.956
23TR3670 | 23TR3670 | ------ | 50 | 149 | 4462.3 | 30917.35 | 10587.362 | 0.359 | 13.433 | 0.002 | 2.256 | 2000 | 10 | 16.573 | 16.138 | 15.727 | 15.336 | 14.968 | 14.616 | 14.281 | 13.963 | 13.656 | 13.366 | 13.087 | 12.82 | 12.564 | 12.317 | 12.081 | 11.852 | 11.635 | 11.424 | 11.22 | 11.024
23TR3671 | 23TR3671 | ------ | 50 | 135 | 6097.08 | 48246.51 | 3307.37 | 5.462 | 17.227 | 0.034 | 0.499 | 2000 | 10 | 21.175 | 20.631 | 20.112 | 19.617 | 19.144 | 18.698 | 18.275 | 17.871 | 17.48 | 17.106 | 16.759 | 16.418 | 16.092 | 15.78 | 15.478 | 15.188 | 14.911 | 14.647 | 14.383 | 14.125
23TR3671 | 23TR3671 | ------ | 50 | 135 | 6439.51 | 50011.85 | 3427.429 | 3.957 | 17.582 | 0.03 | 0.498 | 2000 | 10 | 21.584 | 21.027 | 20.493 | 19.996 | 19.516 | 19.057 | 18.628 | 18.221 | 17.823 | 17.455 | 17.095 | 16.738 | 16.408 | 16.094 | 15.788 | 15.496 | 15.213 | 14.932 | 14.667 | 14.419
23TR3671 | 23TR3671 | ------ | 50 | 135 | 6483.48 | 50448.04 | 3458.586 | 2.152 | 17.656 | 0.014 | 0.499 | 2000 | 10 | 21.762 | 21.194 | 20.651 | 20.153 | 19.678 | 19.214 | 18.786 | 18.374 | 17.962 | 17.601 | 17.247 | 16.882 | 16.555 | 16.248 | 15.925 | 15.637 | 15.359 | 15.063 | 14.802 | 14.554
23TR3672 | 23TR3672 | ------ | 50 | 139 | 990.64 | 7253.38 | 5155.198 | 6.225 | 5.159 | 0.001 | 5.02 | 2000 | 10 | 6.337 | 6.177 | 6.025 | 5.882 | 5.745 | 5.615 | 5.492 | 5.375 | 5.261 | 5.152 | 5.047 | 4.948 | 4.851 | 4.76 | 4.673 | 4.588 | 4.505 | 4.425 | 4.348 | 4.274
23TR3672 | 23TR3672 | ------ | 50 | 139 | 1082.78 | 7834.69 | 5535.633 | 1.663 | 5.349 | 0.009 | 4.99 | 2000 | 10 | 6.531 | 6.366 | 6.21 | 6.062 | 5.922 | 5.788 | 5.661 | 5.538 | 5.423 | 5.312 | 5.205 | 5.102 | 5.005 | 4.909 | 4.816 | 4.73 | 4.646 | 4.564 | 4.485 | 4.41
23TR3672 | 23TR3672 | ------ | 50 | 139 | 1101.18 | 7976.78 | 5635.973 | 5.199 | 5.395 | 0.001 | 4.99 | 2000 | 10 | 6.605 | 6.437 | 6.279 | 6.129 | 5.986 | 5.85 | 5.722 | 5.599 | 5.482 | 5.368 | 5.258 | 5.155 | 5.057 | 4.96 | 4.868 | 4.78 | 4.695 | 4.612 | 4.533 | 4.456
23TR3673 | 23TR3673 | ------ | 50 | 140 | 25558.91 | 190473.48 | 9791.452 | 4.041 | 19.975 | 0.029 | 0.36 | 2000 | 10 | 25.278 | 24.54 | 23.839 | 23.177 | 22.557 | 21.958 | 21.4 | 20.881 | 20.375 | 19.894 | 19.44 | 18.997 | 18.584 | 18.194 | 17.809 | 17.438 | 17.1 | 16.764 | 16.433 | 16.122
23TR3673 | 23TR3673 | ------ | 50 | 140 | 25797.38 | 191628.86 | 9773.023 | 0.948 | 20.125 | 0.014 | 0.358 | 2000 | 10 | 25.488 | 24.729 | 24.017 | 23.353 | 22.73 | 22.137 | 21.577 | 21.041 | 20.535 | 20.052 | 19.596 | 19.157 | 18.738 | 18.336 | 17.951 | 17.581 | 17.228 | 16.891 | 16.558 | 16.233
23TR3673 | 23TR3673 | ------ | 50 | 140 | 25718.63 | 191423.24 | 9729.018 | 4.113 | 20.287 | 0.013 | 0.356 | 2000 | 10 | 25.567 | 24.808 | 24.103 | 23.441 | 22.813 | 22.203 | 21.648 | 21.118 | 20.601 | 20.124 | 19.664 | 19.218 | 18.813 | 18.414 | 18.021 | 17.648 | 17.286 | 16.946 | 16.624 | 16.312
23TR3674 | 23TR3674 | ------ | 50 | 138 | 5490.1 | 41403.25 | 2899.542 | 3.181 | 11.864 | 0.011 | 0.498 | 2000 | 10 | 14.639 | 14.244 | 13.863 | 13.516 | 13.201 | 12.879 | 12.57 | 12.285 | 12.017 | 11.766 | 11.509 | 11.266 | 11.032 | 10.81 | 10.602 | 10.415 | 10.21 | 10.01 | 9.83 | 9.669
23TR3674 | 23TR3674 | ------ | 50 | 138 | 5620.07 | 41828.95 | 2929.734 | 2.437 | 11.861 | 0.009 | 0.498 | 2000 | 10 | 14.686 | 14.283 | 13.934 | 13.555 | 13.207 | 12.921 | 12.608 | 12.315 | 12.053 | 11.783 | 11.538 | 11.306 | 11.06 | 10.864 | 10.658 | 10.421 | 10.24 | 10.077 | 9.871 | 9.686
23TR3674 | 23TR3674 | ------ | 50 | 138 | 5649.66 | 41849.84 | 2931.675 | 1.194 | 11.853 | 0.011 | 0.498 | 2000 | 10 | 14.673 | 14.265 | 13.907 | 13.562 | 13.222 | 12.897 | 12.603 | 12.328 | 12.043 | 11.781 | 11.526 | 11.285 | 11.077 | 10.846 | 10.629 | 10.431 | 10.236 | 10.046 | 9.869 | 9.697
23TR3675 | 23TR3675 | ------ | 50 | 142 | 10497.95 | 98373.9 | 11383.2 | 0.098 | 35.619 | 0.033 | 0.8 | 2000 | 10 | 43.211 | 42.18 | 41.203 | 40.271 | 39.389 | 38.551 | 37.751 | 36.989 | 36.26 | 35.557 | 34.885 | 34.239 | 33.614 | 33.018 | 32.444 | 31.889 | 31.354 | 30.84 | 30.339 | 29.858
23TR3675 | 23TR3675 | ------ | 50 | 142 | 12985.51 | 99174.48 | 7101.483 | 3.795 | 36.156 | 0.019 | 0.495 | 2000 | 10 | 43.843 | 42.795 | 41.783 | 40.844 | 39.964 | 39.104 | 38.293 | 37.496 | 36.739 | 36.032 | 35.358 | 34.695 | 34.06 | 33.453 | 32.869 | 32.304 | 31.762 | 31.24 | 30.737 | 30.244
23TR3675 | 23TR3675 | ------ | 50 | 142 | 12774.1 | 97062.66 | 6969.082 | 7.094 | 36.39 | 0.008 | 0.496 | 2000 | 10 | 44.023 | 42.967 | 41.967 | 41.025 | 40.124 | 39.26 | 38.443 | 37.668 | 36.917 | 36.2 | 35.514 | 34.855 | 34.227 | 33.62 | 33.03 | 32.467 | 31.92 | 31.388 | 30.876 | 30.385
23TR3676 | 23TR3676 | ------ | 50 | 147 | 1407.02 | 9810.52 | 7274.708 | 3.941 | 9.938 | 0.003 | 4.952 | 2000 | 10 | 11.941 | 11.666 | 11.407 | 11.161 | 10.926 | 10.7 | 10.486 | 10.281 | 10.085 | 9.896 | 9.715 | 9.542 | 9.374 | 9.215 | 9.058 | 8.908 | 8.764 | 8.624 | 8.489 | 8.36
23TR3676 | 23TR3676 | ------ | 50 | 147 | 1436.7 | 9954.27 | 7360.783 | 9.502 | 9.996 | 0.005 | 4.939 | 2000 | 10 | 12.015 | 11.74 | 11.478 | 11.23 | 10.995 | 10.77 | 10.553 | 10.346 | 10.148 | 9.96 | 9.778 | 9.602 | 9.433 | 9.273 | 9.117 | 8.967 | 8.823 | 8.68 | 8.545 | 8.414
23TR3676 | 23TR3676 | ------ | 50 | 147 | 1450.46 | 10001.57 | 7388.462 | 1 | 10.02 | 0.005 | 4.934 | 2000 | 10 | 12.063 | 11.786 | 11.522 | 11.272 | 11.035 | 10.809 | 10.592 | 10.385 | 10.187 | 9.998 | 9.815 | 9.638 | 9.47 | 9.308 | 9.152 | 9 | 8.854 | 8.714 | 8.577 | 8.445
23TR3677 | 23TR3677 | ------ | 50 | 144 | 3589.79 | 26930.34 | 1985.416 | 15.732 | 12.355 | 0.036 | 0.503 | 2000 | 10 | 14.998 | 14.591 | 14.279 | 13.888 | 13.51 | 13.231 | 12.967 | 12.714 | 12.447 | 12.174 | 11.877 | 11.608 | 11.467 | 11.144 | 10.951 | 10.76 | 10.637 | 10.478 | 10.247 | 10.022
23TR3677 | 23TR3677 | ------ | 50 | 144 | 3860.68 | 27419.84 | 2022.219 | 1.922 | 12.274 | 0.052 | 0.503 | 2000 | 10 | 15.122 | 14.634 | 14.246 | 13.772 | 13.538 | 13.193 | 12.936 | 12.739 | 12.528 | 12.25 | 11.898 | 11.676 | 11.44 | 11.318 | 11.17 | 10.911 | 10.609 | 10.436 | 10.323 | 10.213
23TR3677 | 23TR3677 | ------ | 50 | 144 | 3883.8 | 27625.92 | 2037.702 | 0.947 | 12.379 | 0.019 | 0.503 | 2000 | 10 | 15.058 | 14.754 | 14.368 | 14.077 | 13.805 | 13.472 | 13.081 | 12.805 | 12.456 | 12.244 | 12.029 | 11.739 | 11.567 | 11.427 | 11.129 | 10.878 | 10.759 | 10.54 | 10.403 | 10.344
23TR3678 | 23TR3678 | ------ | 50 | 140 | 3930.11 | 29982.81 | 2153.871 | 4.752 | 11.341 | 0.028 | 0.504 | 2000 | 10 | 13.84 | 13.428 | 13.132 | 12.88 | 12.487 | 12.192 | 12.004 | 11.763 | 11.442 | 11.219 | 11.029 | 10.779 | 10.617 | 10.432 | 10.195 | 10.022 | 9.837 | 9.697 | 9.516 | 9.324
23TR3678 | 23TR3678 | ------ | 50 | 140 | 4238.8 | 31446.01 | 2258.491 | 1.219 | 11.545 | 0.011 | 0.504 | 2000 | 10 | 14.1 | 13.871 | 13.526 | 13.064 | 12.856 | 12.674 | 12.29 | 12.064 | 11.854 | 11.527 | 11.317 | 11.204 | 10.852 | 10.614 | 10.54 | 10.315 | 10.174 | 10.057 | 9.738 | 9.573
23TR3678 | 23TR3678 | ------ | 50 | 140 | 4355.11 | 31853.87 | 2288.896 | 1.597 | 11.689 | 0.013 | 0.504 | 2000 | 10 | 14.296 | 13.974 | 13.629 | 13.305 | 12.951 | 12.621 | 12.387 | 12.166 | 11.913 | 11.668 | 11.395 | 11.188 | 11.006 | 10.835 | 10.619 | 10.388 | 10.211 | 10.089 | 9.905 | 9.706
23TR3679 | 23TR3679 | ------ | 50 | 134 | 3389.47 | 26912.43 | 1850.055 | 2.085 | 22.692 | 0.04 | 0.504 | 2000 | 10 | 27.59 | 26.939 | 26.22 | 25.528 | 25.025 | 24.519 | 24.044 | 23.503 | 22.949 | 22.526 | 22.138 | 21.723 | 21.321 | 20.875 | 20.391 | 20.155 | 19.966 | 19.546 | 19.12 | 18.792
23TR3679 | 23TR3679 | ------ | 50 | 134 | 3545.33 | 27724.43 | 1906.741 | 0.507 | 23.32 | 0.017 | 0.504 | 2000 | 10 | 28.088 | 27.413 | 26.629 | 25.956 | 25.402 | 24.865 | 24.468 | 23.808 | 23.344 | 22.994 | 22.432 | 22.057 | 21.748 | 21.322 | 20.862 | 20.624 | 20.165 | 19.821 | 19.441 | 19.141
23TR3679 | 23TR3679 | ------ | 50 | 134 | 3562.72 | 27855.71 | 1915.76 | 2.294 | 23.147 | 0.01 | 0.504 | 2000 | 10 | 28.176 | 27.403 | 26.7 | 26.241 | 25.622 | 25.011 | 24.62 | 24.029 | 23.471 | 23.156 | 22.725 | 22.087 | 21.847 | 21.423 | 20.84 | 20.631 | 20.319 | 19.903 | 19.648 | 19.383
23TR3680 | 23TR3680 | ------ | 50 | 140 | 2853.89 | 22389.15 | 1609.669 | 3.242 | 42.827 | 0.027 | 0.504 | 2000 | 10 | 51.427 | 50.366 | 49.171 | 48.078 | 47.015 | 46.05 | 45.186 | 44.332 | 43.48 | 42.64 | 41.857 | 41.158 | 40.444 | 39.721 | 39.038 | 38.385 | 37.743 | 37.169 | 36.54 | 35.954
23TR3680 | 23TR3680 | ------ | 50 | 140 | 2881.72 | 22675.26 | 1630.472 | 1.111 | 43.153 | 0.024 | 0.504 | 2000 | 10 | 51.89 | 50.733 | 49.624 | 48.524 | 47.483 | 46.494 | 45.583 | 44.697 | 43.838 | 43.036 | 42.248 | 41.515 | 40.807 | 40.091 | 39.388 | 38.717 | 38.163 | 37.552 | 36.893 | 36.342
23TR3680 | 23TR3680 | ------ | 50 | 140 | 2884.47 | 22683.78 | 1631.157 | 0.713 | 43.299 | 0.01 | 0.504 | 2000 | 10 | 52.118 | 50.9 | 49.744 | 48.697 | 47.683 | 46.755 | 45.777 | 44.892 | 44.015 | 43.215 | 42.42 | 41.645 | 40.883 | 40.176 | 39.521 | 38.839 | 38.217 | 37.592 | 37.031 | 36.443
23TR3681 | 23TR3681 | ------ | 50 | 135 | 3733.29 | 29971.11 | 2081.41 | 3.166 | 28.952 | 0.046 | 0.505 | 2000 | 10 | 35.51 | 34.664 | 33.855 | 33.088 | 32.352 | 31.618 | 30.965 | 30.297 | 29.651 | 29.072 | 28.539 | 27.981 | 27.484 | 26.962 | 26.484 | 26.024 | 25.552 | 25.119 | 24.685 | 24.264
23TR3681 | 23TR3681 | ------ | 50 | 135 | 3816.22 | 30218.34 | 2097.943 | 0.929 | 29.371 | 0.026 | 0.505 | 2000 | 10 | 35.741 | 34.814 | 33.985 | 33.223 | 32.503 | 31.83 | 31.117 | 30.413 | 29.816 | 29.242 | 28.704 | 28.095 | 27.545 | 27.045 | 26.559 | 26.175 | 25.682 | 25.242 | 24.821 | 24.435
23TR3681 | 23TR3681 | ------ | 50 | 135 | 3823.25 | 30243.52 | 2099.749 | 1.217 | 29.113 | 0.012 | 0.505 | 2000 | 10 | 35.772 | 34.886 | 34.038 | 33.276 | 32.533 | 31.797 | 31.1 | 30.455 | 29.832 | 29.265 | 28.751 | 28.125 | 27.611 | 27.095 | 26.659 | 26.175 | 25.755 | 25.256 | 24.799 | 24.539
23TR3682 | 23TR3682 | ------ | 50 | 140 | 1301.07 | 9576.95 | 6737.71 | 2.224 | 13.113 | 0.004 | 4.934 | 2000 | 10 | 15.936 | 15.548 | 15.178 | 14.827 | 14.491 | 14.175 | 13.871 | 13.585 | 13.31 | 13.049 | 12.795 | 12.552 | 12.317 | 12.097 | 11.876 | 11.67 | 11.471 | 11.28 | 11.097 | 10.915
23TR3682 | 23TR3682 | ------ | 50 | 140 | 1313.59 | 9617.71 | 6758.634 | 1.158 | 13.064 | 0.004 | 4.928 | 2000 | 10 | 15.961 | 15.588 | 15.226 | 14.874 | 14.526 | 14.201 | 13.911 | 13.623 | 13.341 | 13.076 | 12.828 | 12.583 | 12.361 | 12.131 | 11.911 | 11.706 | 11.503 | 11.317 | 11.117 | 10.952
23TR3682 | 23TR3682 | ------ | 50 | 140 | 1313.58 | 9607.97 | 6767.27 | 2.796 | 13.127 | 0.001 | 4.939 | 2000 | 10 | 15.989 | 15.588 | 15.208 | 14.862 | 14.537 | 14.223 | 13.912 | 13.621 | 13.351 | 13.086 | 12.827 | 12.581 | 12.348 | 12.135 | 11.928 | 11.709 | 11.504 | 11.308 | 11.122 | 10.951
23TR3683 | 23TR3683 | ------ | 50 | 112 | 1298.19 | 12058.36 | 6828.403 | 14.083 | 12.408 | 0.001 | 4.964 | 2000 | 10 | 15.046 | 14.682 | 14.337 | 14.017 | 13.708 | 13.41 | 13.128 | 12.858 | 12.604 | 12.359 | 12.122 | 11.89 | 11.67 | 11.461 | 11.261 | 11.066 | 10.879 | 10.695 | 10.52 | 10.353
23TR3683 | 23TR3683 | ------ | 50 | 112 | 1371.67 | 12610.97 | 7100.831 | 6.453 | 12.517 | 0.003 | 4.936 | 2000 | 10 | 15.169 | 14.804 | 14.457 | 14.129 | 13.817 | 13.521 | 13.234 | 12.961 | 12.705 | 12.46 | 12.221 | 11.991 | 11.769 | 11.558 | 11.353 | 11.154 | 10.968 | 10.787 | 10.61 | 10.436
23TR3683 | 23TR3683 | ------ | 50 | 112 | 1413.88 | 12912.86 | 7224.735 | 27.36 | 12.626 | 0.005 | 4.904 | 2000 | 10 | 15.312 | 14.943 | 14.592 | 14.26 | 13.948 | 13.649 | 13.365 | 13.094 | 12.826 | 12.576 | 12.334 | 12.106 | 11.882 | 11.667 | 11.457 | 11.262 | 11.074 | 10.889 | 10.709 | 10.538
23TR3684 | 23TR3684 | ------ | 50 | 136 | 2204.98 | 17575.78 | 1230.884 | 8.848 | 9.212 | 0.034 | 0.506 | 2000 | 10 | 11.154 | 10.803 | 10.54 | 10.337 | 10.206 | 9.901 | 9.643 | 9.435 | 9.275 | 9.142 | 8.978 | 8.752 | 8.501 | 8.338 | 8.309 | 8.237 | 8.11 | 7.825 | 7.664 | 7.568
23TR3684 | 23TR3684 | ------ | 50 | 136 | 2475.41 | 18568.71 | 1301.048 | 2.287 | 9.511 | 0.008 | 0.506 | 2000 | 10 | 11.524 | 11.225 | 10.972 | 10.702 | 10.429 | 10.199 | 9.974 | 9.827 | 9.57 | 9.304 | 9.172 | 9.014 | 8.818 | 8.647 | 8.476 | 8.341 | 8.247 | 8.069 | 7.949 | 7.799
23TR3684 | 23TR3684 | ------ | 50 | 136 | 2545.01 | 19074.07 | 1336.435 | 1.357 | 9.595 | 0.01 | 0.506 | 2000 | 10 | 11.69 | 11.399 | 11.119 | 10.866 | 10.597 | 10.318 | 10.143 | 9.933 | 9.717 | 9.507 | 9.313 | 9.198 | 9.023 | 8.811 | 8.636 | 8.498 | 8.359 | 8.22 | 8.094 | 7.963
23TR3685 | 23TR3685 | ------ | 50 | 92 | 562.95 | 6346.85 | 2991.617 | 8.144 | 9.347 | 0.014 | 5.03 | 2000 | 10 | 11.287 | 11.015 | 10.75 | 10.519 | 10.302 | 10.082 | 9.875 | 9.674 | 9.493 | 9.315 | 9.142 | 8.967 | 8.8 | 8.64 | 8.49 | 8.353 | 8.214 | 8.084 | 7.938 | 7.819
23TR3685 | 23TR3685 | ------ | 50 | 92 | 598.51 | 6585.73 | 3105.699 | 5.461 | 9.533 | 0.007 | 5.032 | 2000 | 10 | 11.515 | 11.247 | 10.987 | 10.748 | 10.505 | 10.281 | 10.075 | 9.878 | 9.68 | 9.497 | 9.312 | 9.142 | 8.976 | 8.827 | 8.675 | 8.528 | 8.384 | 8.248 | 8.115 | 7.984
23TR3685 | 23TR3685 | ------ | 50 | 92 | 607.2 | 6637.19 | 3129.192 | 2.686 | 9.561 | 0.002 | 5.031 | 2000 | 10 | 11.549 | 11.276 | 11.015 | 10.773 | 10.541 | 10.319 | 10.106 | 9.904 | 9.711 | 9.525 | 9.342 | 9.168 | 9 | 8.846 | 8.697 | 8.548 | 8.399 | 8.261 | 8.132 | 8.004
23TR3686 | 23TR3686 | ------ | 50 | 152 | 2326.19 | 15622.84 | 1223.469 | 1.873 | 9.093 | 0.042 | 0.506 | 2000 | 10 | 11.135 | 10.857 | 10.647 | 10.381 | 10.092 | 9.843 | 9.679 | 9.489 | 9.278 | 9.111 | 8.902 | 8.753 | 8.615 | 8.485 | 8.298 | 8.159 | 8.017 | 7.908 | 7.747 | 7.616
23TR3686 | 23TR3686 | ------ | 50 | 152 | 2395.27 | 16015.59 | 1254.037 | 3.367 | 9.219 | 0.013 | 0.506 | 2000 | 10 | 11.229 | 10.934 | 10.673 | 10.427 | 10.224 | 9.971 | 9.801 | 9.555 | 9.362 | 9.206 | 9.01 | 8.853 | 8.687 | 8.488 | 8.334 | 8.217 | 8.021 | 7.9 | 7.818 | 7.692
23TR3686 | 23TR3686 | ------ | 50 | 152 | 2428.47 | 16154.11 | 1265.034 | 1.718 | 9.24 | 0.011 | 0.506 | 2000 | 10 | 11.29 | 11.048 | 10.748 | 10.473 | 10.265 | 10.055 | 9.859 | 9.606 | 9.367 | 9.16 | 9.029 | 8.874 | 8.729 | 8.527 | 8.35 | 8.216 | 8.105 | 7.987 | 7.815 | 7.664
23TR3687 | 23TR3687 | 1600 | ----- | 51 | 33.21 | 1229.68 | 195.861 | 2.51 | 15.929 | 0.063 | 4.997 | 2000 | 10 | 18.912 | 18.5 | 18.102 | 17.719 | 17.346 | 17.006 | 16.677 | 16.354 | 16.04 | 15.748 | 15.47 | 15.178 | 14.913 | 14.655 | 14.404 | 14.175 | 13.964 | 13.726 | 13.509 | 13.312
23TR3687 | 23TR3687 | 1600 | ----- | 51 | 41.23 | 1404.56 | 223.681 | 1.265 | 16.186 | 0.029 | 4.996 | 2000 | 10 | 19.324 | 18.901 | 18.496 | 18.113 | 17.74 | 17.361 | 17.026 | 16.7 | 16.381 | 16.089 | 15.791 | 15.522 | 15.248 | 14.985 | 14.75 | 14.499 | 14.246 | 14.029 | 13.823 | 13.615
23TR3687 | 23TR3687 | 1600 | ----- | 51 | 45.06 | 1513.61 | 241.05 | 0.861 | 16.314 | 0.008 | 4.996 | 2000 | 10 | 19.487 | 19.063 | 18.662 | 18.262 | 17.88 | 17.512 | 17.177 | 16.84 | 16.516 | 16.207 | 15.927 | 15.655 | 15.373 | 15.094 | 14.84 | 14.607 | 14.367 | 14.139 | 13.918 | 13.71
23TR3688 | 23TR3688 | 1720 | ----- | 52 | 16.24 | 592.81 | 89.543 | 0.266 | 21.721 | 0.049 | 4.996 | 2000 | 10 | 25.793 | 25.261 | 24.772 | 24.244 | 23.701 | 23.29 | 22.89 | 22.449 | 22.028 | 21.601 | 21.149 | 20.789 | 20.439 | 20.074 | 19.768 | 19.425 | 19.102 | 18.816 | 18.498 | 18.245
23TR3688 | 23TR3688 | 1720 | ----- | 52 | 17.52 | 622.89 | 94.07 | 0.302 | 22.183 | 0.026 | 4.995 | 2000 | 10 | 26.542 | 25.967 | 25.34 | 24.79 | 24.313 | 23.866 | 23.395 | 22.902 | 22.441 | 22.063 | 21.692 | 21.34 | 21.001 | 20.641 | 20.266 | 19.913 | 19.589 | 19.283 | 19.008 | 18.758
23TR3688 | 23TR3688 | 1720 | ----- | 52 | 18.21 | 653.16 | 98.621 | 0.281 | 22.588 | 0.028 | 4.994 | 2000 | 10 | 27.013 | 26.397 | 25.82 | 25.269 | 24.752 | 24.27 | 23.798 | 23.395 | 22.923 | 22.509 | 22.148 | 21.773 | 21.368 | 20.954 | 20.611 | 20.32 | 20.015 | 19.767 | 19.412 | 19.093
23TR3689 | 23TR3689 | ------ | 63 | 97 | 28.89 | 493.56 | 153.449 | 0.244 | 22.237 | 0.046 | 4.996 | 2000 | 10 | 27.085 | 26.376 | 25.743 | 25.12 | 24.553 | 24.01 | 23.499 | 23.006 | 22.518 | 22.061 | 21.588 | 21.152 | 20.749 | 20.315 | 19.999 | 19.639 | 19.288 | 18.931 | 18.583 | 18.262
23TR3689 | 23TR3689 | ------ | 63 | 97 | 27.97 | 477.55 | 148.475 | 0.318 | 22.557 | 0.011 | 4.996 | 2000 | 10 | 27.545 | 26.867 | 26.207 | 25.599 | 24.972 | 24.4 | 23.909 | 23.417 | 22.902 | 22.432 | 22.004 | 21.588 | 21.168 | 20.77 | 20.362 | 19.991 | 19.658 | 19.323 | 19.013 | 18.692
23TR3689 | 23TR3689 | ------ | 63 | 97 | 27.01 | 460.54 | 143.156 | 0.346 | 22.754 | 0.014 | 4.995 | 2000 | 10 | 27.745 | 27.057 | 26.414 | 25.798 | 25.217 | 24.654 | 24.101 | 23.572 | 23.091 | 22.655 | 22.212 | 21.794 | 21.376 | 20.977 | 20.583 | 20.19 | 19.856 | 19.513 | 19.179 | 18.865
23TR3690 | 23TR3690 | ------ | 63 | 141 | 36.08 | 433.57 | 195.932 | 0.494 | 19.698 | 0.034 | 4.995 | 2000 | 10 | 23.644 | 23.076 | 22.563 | 22.082 | 21.619 | 21.174 | 20.76 | 20.376 | 19.952 | 19.58 | 19.226 | 18.883 | 18.558 | 18.245 | 17.931 | 17.628 | 17.329 | 17.052 | 16.789 | 16.521
23TR3690 | 23TR3690 | ------ | 63 | 141 | 37.94 | 447.38 | 202.241 | 0.235 | 19.944 | 0.01 | 4.997 | 2000 | 10 | 23.955 | 23.405 | 22.892 | 22.392 | 21.928 | 21.507 | 21.092 | 20.652 | 20.251 | 19.874 | 19.499 | 19.153 | 18.834 | 18.503 | 18.171 | 17.869 | 17.592 | 17.298 | 17.047 | 16.78
23TR3690 | 23TR3690 | ------ | 63 | 141 | 38.86 | 457.55 | 206.808 | 0.146 | 20 | 0.005 | 4.996 | 2000 | 10 | 24.079 | 23.535 | 22.982 | 22.482 | 22.019 | 21.552 | 21.12 | 20.723 | 20.325 | 19.934 | 19.565 | 19.201 | 18.866 | 18.534 | 18.222 | 17.933 | 17.653 | 17.35 | 17.081 | 16.812
23TR3691 | 23TR3691 | ------ | 63 | 135 | 23.42 | 289.91 | 125.486 | 0.066 | 22.56 | 0.03 | 4.997 | 2000 | 10 | 27.026 | 26.385 | 25.816 | 25.262 | 24.739 | 24.248 | 23.746 | 23.27 | 22.839 | 22.452 | 22.03 | 21.599 | 21.204 | 20.843 | 20.491 | 20.165 | 19.842 | 19.543 | 19.228 | 18.944
23TR3691 | 23TR3691 | ------ | 63 | 135 | 23.71 | 293.16 | 126.82 | 0.046 | 22.92 | 0.031 | 4.995 | 2000 | 10 | 27.437 | 26.824 | 26.254 | 25.71 | 25.157 | 24.616 | 24.164 | 23.711 | 23.211 | 22.766 | 22.354 | 21.939 | 21.563 | 21.22 | 20.801 | 20.432 | 20.122 | 19.791 | 19.48 | 19.201
23TR3691 | 23TR3691 | ------ | 63 | 135 | 23.91 | 294.56 | 127.434 | 0.028 | 22.886 | 0.023 | 4.995 | 2000 | 10 | 27.446 | 26.842 | 26.249 | 25.674 | 25.149 | 24.64 | 24.154 | 23.665 | 23.225 | 22.781 | 22.368 | 21.961 | 21.59 | 21.227 | 20.869 | 20.511 | 20.158 | 19.844 | 19.535 | 19.209
23TR3692 | 23TR3692 | ------ | 63 | 117 | 198.82 | 2905.99 | 1092.775 | 6.282 | 13.942 | 0.063 | 5.009 | 2000 | 10 | 16.697 | 16.297 | 15.921 | 15.559 | 15.212 | 14.885 | 14.572 | 14.28 | 14.001 | 13.726 | 13.461 | 13.199 | 12.962 | 12.737 | 12.521 | 12.299 | 12.086 | 11.889 | 11.696 | 11.511
23TR3692 | 23TR3692 | ------ | 63 | 117 | 219.15 | 3063.5 | 1152.018 | 0.5 | 14.583 | 0.012 | 5.01 | 2000 | 10 | 17.635 | 17.209 | 16.811 | 16.431 | 16.069 | 15.722 | 15.399 | 15.088 | 14.781 | 14.492 | 14.213 | 13.948 | 13.689 | 13.442 | 13.209 | 12.99 | 12.775 | 12.557 | 12.348 | 12.149
23TR3692 | 23TR3692 | ------ | 63 | 117 | 222.93 | 3083.79 | 1159.594 | 0.572 | 14.824 | 0.013 | 5.009 | 2000 | 10 | 18.013 | 17.568 | 17.152 | 16.762 | 16.401 | 16.048 | 15.713 | 15.392 | 15.088 | 14.794 | 14.507 | 14.232 | 13.97 | 13.722 | 13.483 | 13.245 | 13.019 | 12.8 | 12.594 | 12.389
23TR3693 | 23TR3693 | ------ | 63 | 85 | 48.98 | 998.76 | 271.299 | 1.109 | 8.077 | 0.047 | 4.981 | 2000 | 10 | 9.827 | 9.572 | 9.337 | 9.117 | 8.902 | 8.703 | 8.492 | 8.304 | 8.135 | 7.957 | 7.791 | 7.637 | 7.489 | 7.345 | 7.201 | 7.07 | 6.955 | 6.828 | 6.706 | 6.593
23TR3693 | 23TR3693 | ------ | 63 | 85 | 54.8 | 1046.27 | 284.226 | 0.426 | 7.94 | 0.014 | 4.981 | 2000 | 10 | 9.846 | 9.597 | 9.365 | 9.128 | 8.919 | 8.699 | 8.487 | 8.315 | 8.147 | 7.984 | 7.808 | 7.658 | 7.512 | 7.354 | 7.216 | 7.081 | 6.952 | 6.837 | 6.721 | 6.607
23TR3693 | 23TR3693 | ------ | 63 | 85 | 56.32 | 1063.36 | 288.789 | 0.035 | 7.928 | 0.015 | 4.98 | 2000 | 10 | 9.791 | 9.535 | 9.294 | 9.061 | 8.849 | 8.636 | 8.442 | 8.259 | 8.073 | 7.901 | 7.745 | 7.571 | 7.424 | 7.289 | 7.145 | 7.011 | 6.877 | 6.76 | 6.63 | 6.513
23TR3694 | 23TR3694 | ------ | 63 | 55 | 9.71 | 285.51 | 50.168 | 0.068 | 8.447 | 0.062 | 4.98 | 2000 | 10 | 9.968 | 9.844 | 9.658 | 9.425 | 9.194 | 9.033 | 8.862 | 8.72 | 8.574 | 8.393 | 8.218 | 7.984 | 7.884 | 7.739 | 7.593 | 7.472 | 7.349 | 7.246 | 7.199 | 7.216
23TR3694 | 23TR3694 | ------ | 63 | 55 | 9.98 | 292.28 | 51.339 | 0.048 | 8.684 | 0.026 | 4.978 | 2000 | 10 | 10.289 | 10.009 | 9.811 | 9.517 | 9.264 | 9.128 | 8.995 | 8.825 | 8.696 | 8.511 | 8.314 | 8.162 | 8.025 | 7.953 | 7.816 | 7.658 | 7.589 | 7.479 | 7.36 | 7.152
23TR3694 | 23TR3694 | ------ | 63 | 55 | 10.19 | 296.54 | 52.093 | 0.018 | 8.702 | 0.021 | 4.978 | 2000 | 10 | 10.248 | 9.972 | 9.774 | 9.642 | 9.489 | 9.256 | 9.082 | 8.954 | 8.77 | 8.596 | 8.427 | 8.335 | 8.118 | 8.031 | 7.958 | 7.82 | 7.689 | 7.503 | 7.387 | 7.24
23TR3695 | 23TR3695 | ------ | 63 | 110 | 14.8 | 215.96 | 75.897 | 0.014 | 9.398 | 0.046 | 4.98 | 2000 | 10 | 11.336 | 11.082 | 10.868 | 10.633 | 10.389 | 10.157 | 9.957 | 9.755 | 9.56 | 9.424 | 9.26 | 9.106 | 8.936 | 8.831 | 8.702 | 8.55 | 8.395 | 8.25 | 8.132 | 8.016
23TR3695 | 23TR3695 | ------ | 63 | 110 | 14.9 | 217.3 | 76.37 | 0.021 | 9.406 | 0.013 | 4.98 | 2000 | 10 | 11.321 | 11.112 | 10.847 | 10.624 | 10.407 | 10.129 | 9.888 | 9.738 | 9.601 | 9.426 | 9.253 | 9.104 | 8.951 | 8.773 | 8.597 | 8.444 | 8.33 | 8.176 | 8.063 | 7.937
23TR3695 | 23TR3695 | ------ | 63 | 110 | 14.95 | 217.78 | 76.532 | 0.002 | 9.168 | 0.02 | 4.979 | 2000 | 10 | 11 | 10.778 | 10.53 | 10.315 | 10.125 | 9.881 | 9.638 | 9.469 | 9.283 | 9.108 | 8.958 | 8.827 | 8.696 | 8.536 | 8.432 | 8.302 | 8.173 | 8.004 | 7.878 | 7.766
23TR3696 | 23TR3696 | ------ | 63 | 109 | 26.51 | 391.54 | 136.376 | 0.052 | 9.473 | 0.017 | 4.981 | 2000 | 10 | 11.549 | 11.259 | 11.007 | 10.751 | 10.515 | 10.293 | 10.081 | 9.887 | 9.682 | 9.48 | 9.276 | 9.096 | 8.933 | 8.772 | 8.609 | 8.473 | 8.338 | 8.195 | 8.062 | 7.94
23TR3696 | 23TR3696 | ------ | 63 | 109 | 26.67 | 395.13 | 137.557 | 0.012 | 9.448 | 0.015 | 4.978 | 2000 | 10 | 11.508 | 11.244 | 10.977 | 10.717 | 10.48 | 10.256 | 10.064 | 9.845 | 9.636 | 9.464 | 9.267 | 9.097 | 8.939 | 8.812 | 8.65 | 8.482 | 8.331 | 8.204 | 8.085 | 7.945
23TR3696 | 23TR3696 | ------ | 63 | 109 | 26.9 | 397.7 | 138.48 | 0.072 | 9.445 | 0.015 | 4.979 | 2000 | 10 | 11.442 | 11.173 | 10.895 | 10.668 | 10.425 | 10.2 | 9.969 | 9.787 | 9.584 | 9.385 | 9.209 | 9.05 | 8.881 | 8.714 | 8.558 | 8.41 | 8.251 | 8.122 | 8.004 | 7.88
23TR3697 | 23TR3697 | ------ | 63 | 128 | 564.98 | 7395.63 | 3042.135 | 4.22 | 21.167 | 0.013 | 5.009 | 2000 | 10 | 25.881 | 25.235 | 24.62 | 24.035 | 23.482 | 22.953 | 22.447 | 21.965 | 21.505 | 21.058 | 20.636 | 20.228 | 19.834 | 19.461 | 19.098 | 18.745 | 18.411 | 18.082 | 17.765 | 17.465
23TR3697 | 23TR3697 | ------ | 63 | 128 | 578.31 | 7537.19 | 3100.61 | 4.12 | 21.22 | 0.002 | 5.009 | 2000 | 10 | 25.962 | 25.31 | 24.692 | 24.108 | 23.551 | 23.019 | 22.513 | 22.029 | 21.566 | 21.126 | 20.698 | 20.287 | 19.894 | 19.515 | 19.152 | 18.803 | 18.463 | 18.136 | 17.821 | 17.514
23TR3697 | 23TR3697 | ------ | 63 | 128 | 588.9 | 7650.48 | 3147.111 | 2.262 | 21.251 | 0.001 | 5.009 | 2000 | 10 | 26 | 25.35 | 24.732 | 24.145 | 23.588 | 23.055 | 22.548 | 22.064 | 21.6 | 21.152 | 20.727 | 20.315 | 19.923 | 19.545 | 19.178 | 18.827 | 18.492 | 18.163 | 17.847 | 17.541
23TR3698 | 23TR3698 | ------ | 60 | 68 | 0.53 | 13.24 | 3.177 | 0.001 | 101.67 | 0.123 | 4.988 | 2000 | 10 | 117.67 | 113.99 | 112.66 | 110.87 | 108.42 | 106.49 | 105.01 | 103.65 | 102.42 | 100.27 | 98.612 | 97.307 | 96.115 | 94.927 | 94.175 | 93.536 | 92.19 | 90.147 | 88.999 | 88.465
23TR3698 | 23TR3698 | ------ | 60 | 68 | 0.53 | 13.2 | 3.169 | 0.001 | 102.3 | 0.133 | 4.989 | 2000 | 10 | 117.7 | 116.14 | 113.93 | 112.23 | 111.11 | 109.09 | 107.3 | 105.55 | 104.28 | 102.52 | 100.58 | 98.69 | 98.456 | 98.274 | 96.529 | 94.679 | 93.692 | 92.621 | 90.695 | 90.623
23TR3698 | 23TR3698 | ------ | 60 | 68 | 0.53 | 13.24 | 3.177 | 0 | 101.24 | 0.305 | 4.989 | 2000 | 10 | 119.77 | 117.34 | 116.21 | 113.91 | 111.16 | 108.82 | 107.71 | 105.83 | 103.6 | 101.79 | 100.37 | 98.828 | 96.744 | 96.714 | 95.39 | 93.275 | 91.294 | 91.074 | 90.546 | 89.181
23TR3699 | 23TR3699 | ------ | 63 | 100 | 1089.96 | 17530.59 | 5613.448 | 5.714 | 5.988 | 0.005 | 4.991 | 2000 | 10 | 7.434 | 7.236 | 7.05 | 6.873 | 6.705 | 6.544 | 6.391 | 6.246 | 6.108 | 5.975 | 5.849 | 5.727 | 5.613 | 5.5 | 5.393 | 5.289 | 5.191 | 5.093 | 5.002 | 4.913
23TR3699 | 23TR3699 | ------ | 63 | 100 | 1102.59 | 17436.94 | 5583.414 | 9.817 | 5.985 | 0.002 | 4.991 | 2000 | 10 | 7.419 | 7.221 | 7.032 | 6.855 | 6.687 | 6.528 | 6.376 | 6.233 | 6.094 | 5.962 | 5.835 | 5.712 | 5.594 | 5.483 | 5.377 | 5.273 | 5.174 | 5.078 | 4.987 | 4.896
23TR3699 | 23TR3699 | ------ | 63 | 100 | 1087.85 | 17398.94 | 5571.327 | 0.771 | 5.948 | 0.003 | 4.991 | 2000 | 10 | 7.369 | 7.173 | 6.986 | 6.811 | 6.643 | 6.486 | 6.336 | 6.19 | 6.053 | 5.921 | 5.794 | 5.675 | 5.56 | 5.45 | 5.345 | 5.241 | 5.141 | 5.045 | 4.954 | 4.866
23TR3700 | 23TR3700 | ------ | 63 | 137 | 236.78 | 2993.56 | 1313.568 | 8.825 | 12.17 | 0.045 | 4.992 | 2000 | 10 | 14.511 | 14.173 | 13.854 | 13.549 | 13.259 | 12.981 | 12.716 | 12.464 | 12.221 | 11.989 | 11.765 | 11.546 | 11.341 | 11.142 | 10.947 | 10.764 | 10.588 | 10.417 | 10.248 | 10.088
23TR3700 | 23TR3700 | ------ | 63 | 137 | 270.91 | 3359.46 | 1474.65 | 7.559 | 13.285 | 0.051 | 4.994 | 2000 | 10 | 15.863 | 15.491 | 15.141 | 14.81 | 14.492 | 14.186 | 13.896 | 13.618 | 13.352 | 13.099 | 12.856 | 12.62 | 12.393 | 12.176 | 11.964 | 11.763 | 11.566 | 11.379 | 11.198 | 11.02
23TR3700 | 23TR3700 | ------ | 63 | 137 | 296.64 | 3555 | 1560.705 | 6.697 | 13.842 | 0.035 | 4.995 | 2000 | 10 | 16.628 | 16.244 | 15.876 | 15.531 | 15.199 | 14.879 | 14.577 | 14.289 | 14.016 | 13.75 | 13.491 | 13.245 | 13.009 | 12.782 | 12.563 | 12.351 | 12.145 | 11.946 | 11.754 | 11.568
23TR3701 | 23TR3701 | ------ | 63 | 115 | 406.64 | 6086.67 | 2253.228 | 7.941 | 14.784 | 0.041 | 5.017 | 2000 | 10 | 17.657 | 17.24 | 16.848 | 16.474 | 16.116 | 15.777 | 15.457 | 15.148 | 14.854 | 14.568 | 14.292 | 14.029 | 13.774 | 13.531 | 13.297 | 13.069 | 12.85 | 12.639 | 12.438 | 12.236
23TR3701 | 23TR3701 | ------ | 63 | 115 | 449.09 | 6447.86 | 2388.486 | 5.196 | 15.276 | 0.017 | 5.021 | 2000 | 10 | 18.441 | 18.009 | 17.6 | 17.211 | 16.842 | 16.482 | 16.147 | 15.819 | 15.507 | 15.208 | 14.922 | 14.644 | 14.379 | 14.125 | 13.88 | 13.647 | 13.414 | 13.193 | 12.976 | 12.771
23TR3701 | 23TR3701 | ------ | 63 | 115 | 463.19 | 6536.1 | 2420.983 | 1.017 | 15.356 | 0.014 | 5.02 | 2000 | 10 | 18.504 | 18.066 | 17.656 | 17.271 | 16.9 | 16.545 | 16.203 | 15.878 | 15.571 | 15.273 | 14.981 | 14.705 | 14.437 | 14.18 | 13.928 | 13.684 | 13.451 | 13.225 | 13.013 | 12.804
23TR3702 | 23TR3702 | ------ | 63 | 117 | 1123.51 | 15518.27 | 5813.36 | 1.163 | 8.443 | 0.001 | 4.99 | 2000 | 10 | 10.464 | 10.182 | 9.917 | 9.666 | 9.428 | 9.204 | 8.99 | 8.786 | 8.588 | 8.402 | 8.224 | 8.054 | 7.89 | 7.732 | 7.581 | 7.434 | 7.296 | 7.161 | 7.031 | 6.905
23TR3702 | 23TR3702 | ------ | 63 | 117 | 1122.55 | 15431.94 | 5780.944 | 6.309 | 8.413 | 0.002 | 4.99 | 2000 | 10 | 10.434 | 10.155 | 9.892 | 9.642 | 9.403 | 9.178 | 8.964 | 8.759 | 8.566 | 8.379 | 8.2 | 8.031 | 7.87 | 7.712 | 7.562 | 7.418 | 7.278 | 7.143 | 7.014 | 6.888
23TR3702 | 23TR3702 | ------ | 63 | 117 | 1125.7 | 15494.75 | 5804.662 | 0.926 | 8.403 | 0.005 | 4.991 | 2000 | 10 | 10.387 | 10.108 | 9.845 | 9.596 | 9.361 | 9.139 | 8.926 | 8.724 | 8.527 | 8.342 | 8.165 | 7.994 | 7.829 | 7.674 | 7.526 | 7.382 | 7.243 | 7.109 | 6.979 | 6.854
23TR3703 | 23TR3703 | ------ | 63 | 143 | 2315.11 | 25998.28 | 1185.093 | 2.115 | 10.14 | 0.013 | 0.497 | 2000 | 10 | 12.226 | 11.948 | 11.668 | 11.374 | 11.11 | 10.891 | 10.647 | 10.415 | 10.222 | 10.044 | 9.83 | 9.657 | 9.5 | 9.344 | 9.152 | 9.003 | 8.855 | 8.704 | 8.581 | 8.448
23TR3703 | 23TR3703 | ------ | 63 | 143 | 2303.77 | 25884.53 | 1180.37 | 0.968 | 10.13 | 0.006 | 0.497 | 2000 | 10 | 12.207 | 11.91 | 11.633 | 11.372 | 11.112 | 10.88 | 10.655 | 10.453 | 10.248 | 10.037 | 9.85 | 9.677 | 9.494 | 9.317 | 9.152 | 8.996 | 8.836 | 8.704 | 8.565 | 8.427
23TR3703 | 23TR3703 | ------ | 63 | 143 | 2317.5 | 25934.41 | 1182.568 | 0.197 | 10.121 | 0.009 | 0.497 | 2000 | 10 | 12.271 | 11.985 | 11.696 | 11.419 | 11.164 | 10.94 | 10.716 | 10.488 | 10.267 | 10.08 | 9.884 | 9.69 | 9.512 | 9.354 | 9.176 | 9.012 | 8.866 | 8.721 | 8.579 | 8.449
23TR3704 | 23TR3704 | ------ | 63 | 142 | 239 | 2877.63 | 1309.33 | 9.051 | 14.221 | 0.045 | 4.994 | 2000 | 10 | 17.027 | 16.627 | 16.253 | 15.891 | 15.545 | 15.213 | 14.895 | 14.594 | 14.307 | 14.029 | 13.766 | 13.511 | 13.263 | 13.027 | 12.799 | 12.581 | 12.368 | 12.163 | 11.967 | 11.775
23TR3704 | 23TR3704 | ------ | 63 | 142 | 267.25 | 3130.22 | 1424.471 | 3.491 | 14.784 | 0.01 | 4.995 | 2000 | 10 | 17.864 | 17.444 | 17.043 | 16.666 | 16.304 | 15.957 | 15.627 | 15.313 | 15.008 | 14.718 | 14.442 | 14.17 | 13.914 | 13.669 | 13.431 | 13.198 | 12.976 | 12.76 | 12.555 | 12.352
23TR3704 | 23TR3704 | ------ | 63 | 142 | 279.84 | 3214.07 | 1462.908 | 0.844 | 14.752 | 0.004 | 4.996 | 2000 | 10 | 17.857 | 17.436 | 17.036 | 16.655 | 16.293 | 15.947 | 15.62 | 15.305 | 15.004 | 14.709 | 14.434 | 14.17 | 13.909 | 13.663 | 13.425 | 13.196 | 12.973 | 12.76 | 12.555 | 12.353
23TR3705 | 23TR3705 | ------ | 63 | 134 | 642.04 | 7791.56 | 3357.1 | 3.365 | 7.231 | 0.002 | 5.012 | 2000 | 10 | 9.338 | 9.039 | 8.758 | 8.493 | 8.242 | 8.005 | 7.781 | 7.569 | 7.366 | 7.172 | 6.988 | 6.812 | 6.644 | 6.483 | 6.33 | 6.183 | 6.041 | 5.907 | 5.776 | 5.652
23TR3705 | 23TR3705 | ------ | 63 | 134 | 653.59 | 7837.16 | 3375.867 | 0.688 | 7.184 | 0.001 | 5.01 | 2000 | 10 | 9.296 | 8.998 | 8.717 | 8.452 | 8.2 | 7.963 | 7.74 | 7.527 | 7.325 | 7.132 | 6.947 | 6.772 | 6.606 | 6.448 | 6.294 | 6.146 | 6.006 | 5.871 | 5.742 | 5.615
23TR3705 | 23TR3705 | ------ | 63 | 134 | 652.59 | 7794.29 | 3358.276 | 0.813 | 7.153 | 0 | 5.012 | 2000 | 10 | 9.265 | 8.968 | 8.688 | 8.424 | 8.175 | 7.938 | 7.712 | 7.5 | 7.299 | 7.107 | 6.923 | 6.748 | 6.581 | 6.421 | 6.268 | 6.123 | 5.983 | 5.847 | 5.717 | 5.591
23TR3706 | 23TR3706 | ------ | 63 | 129 | 1073.92 | 13415.28 | 5541.912 | 9.87 | 4.353 | 0.003 | 4.991 | 2000 | 10 | 5.465 | 5.309 | 5.16 | 5.02 | 4.885 | 4.761 | 4.641 | 4.525 | 4.415 | 4.313 | 4.216 | 4.123 | 4.031 | 3.944 | 3.861 | 3.783 | 3.708 | 3.633 | 3.562 | 3.494
23TR3706 | 23TR3706 | ------ | 63 | 129 | 1108.7 | 13798.46 | 5700.366 | 5.996 | 4.352 | 0.001 | 4.991 | 2000 | 10 | 5.487 | 5.328 | 5.178 | 5.037 | 4.903 | 4.777 | 4.657 | 4.542 | 4.433 | 4.332 | 4.234 | 4.139 | 4.05 | 3.964 | 3.879 | 3.799 | 3.721 | 3.649 | 3.578 | 3.51
23TR3706 | 23TR3706 | ------ | 63 | 129 | 1120.48 | 13773.89 | 5690.118 | 4.712 | 4.323 | 0.002 | 4.991 | 2000 | 10 | 5.451 | 5.291 | 5.143 | 5.003 | 4.872 | 4.746 | 4.625 | 4.512 | 4.406 | 4.302 | 4.205 | 4.111 | 4.02 | 3.934 | 3.852 | 3.774 | 3.699 | 3.624 | 3.554 | 3.488
23TR3707 | 23TR3707 | ------ | 63 | 115 | 749.01 | 10402.45 | 3848.001 | 0.3 | 6.917 | 0.002 | 5.014 | 2000 | 10 | 8.67 | 8.425 | 8.195 | 7.974 | 7.768 | 7.572 | 7.386 | 7.209 | 7.04 | 6.877 | 6.723 | 6.578 | 6.437 | 6.304 | 6.172 | 6.049 | 5.93 | 5.814 | 5.703 | 5.597
23TR3707 | 23TR3707 | ------ | 63 | 115 | 742.53 | 10267.08 | 3797.307 | 2.715 | 6.837 | 0.002 | 5.013 | 2000 | 10 | 8.579 | 8.337 | 8.105 | 7.889 | 7.684 | 7.489 | 7.306 | 7.127 | 6.961 | 6.802 | 6.649 | 6.505 | 6.364 | 6.232 | 6.102 | 5.981 | 5.862 | 5.745 | 5.637 | 5.529
23TR3707 | 23TR3707 | ------ | 63 | 115 | 734.13 | 10135.28 | 3748.822 | 4.002 | 6.788 | 0.001 | 5.013 | 2000 | 10 | 8.513 | 8.272 | 8.044 | 7.828 | 7.624 | 7.432 | 7.247 | 7.074 | 6.906 | 6.747 | 6.597 | 6.451 | 6.313 | 6.182 | 6.053 | 5.929 | 5.812 | 5.701 | 5.593 | 5.487
23TR3708 | 23TR3708 | ------ | 63 | 138 | 2719.98 | 32441.08 | 1428.558 | 5.185 | 13.885 | 0.032 | 0.497 | 2000 | 10 | 16.768 | 16.358 | 15.962 | 15.601 | 15.25 | 14.934 | 14.618 | 14.31 | 14.004 | 13.731 | 13.462 | 13.2 | 12.964 | 12.734 | 12.509 | 12.301 | 12.085 | 11.881 | 11.678 | 11.481
23TR3708 | 23TR3708 | ------ | 63 | 138 | 2812.39 | 33246.52 | 1463.689 | 2.11 | 13.971 | 0.016 | 0.497 | 2000 | 10 | 17.02 | 16.602 | 16.207 | 15.829 | 15.481 | 15.146 | 14.83 | 14.523 | 14.22 | 13.933 | 13.675 | 13.416 | 13.169 | 12.933 | 12.701 | 12.471 | 12.253 | 12.047 | 11.857 | 11.657
23TR3708 | 23TR3708 | ------ | 63 | 138 | 2833.78 | 33302.71 | 1466.118 | 1.903 | 14.042 | 0.009 | 0.497 | 2000 | 10 | 17.031 | 16.625 | 16.235 | 15.872 | 15.511 | 15.163 | 14.839 | 14.536 | 14.241 | 13.958 | 13.7 | 13.44 | 13.191 | 12.951 | 12.717 | 12.496 | 12.294 | 12.068 | 11.876 | 11.685
23TR3709 | 23TR3709 | ------ | 63 | 126 | 403.3 | 5166.18 | 2088.523 | 0.607 | 9.899 | 0.014 | 5.001 | 2000 | 10 | 11.955 | 11.672 | 11.401 | 11.145 | 10.903 | 10.674 | 10.453 | 10.24 | 10.037 | 9.845 | 9.66 | 9.482 | 9.312 | 9.146 | 8.988 | 8.834 | 8.683 | 8.539 | 8.4 | 8.264
23TR3709 | 23TR3709 | ------ | 63 | 126 | 400.14 | 5016.8 | 2028.092 | 4.871 | 9.886 | 0.012 | 5.001 | 2000 | 10 | 11.991 | 11.705 | 11.434 | 11.178 | 10.934 | 10.701 | 10.477 | 10.266 | 10.067 | 9.873 | 9.682 | 9.506 | 9.333 | 9.168 | 9.006 | 8.851 | 8.702 | 8.558 | 8.419 | 8.285
23TR3709 | 23TR3709 | ------ | 63 | 126 | 383.34 | 4797.94 | 1939.411 | 5.018 | 9.807 | 0.004 | 5 | 2000 | 10 | 11.892 | 11.613 | 11.345 | 11.091 | 10.848 | 10.618 | 10.398 | 10.187 | 9.984 | 9.791 | 9.607 | 9.428 | 9.256 | 9.092 | 8.934 | 8.781 | 8.634 | 8.492 | 8.354 | 8.22
23TR3710 | 23TR3710 | ------ | 63 | 132 | 702.29 | 8537.41 | 3625.007 | 8.303 | 5.74 | 0.007 | 5.014 | 2000 | 10 | 6.987 | 6.813 | 6.647 | 6.49 | 6.342 | 6.2 | 6.064 | 5.932 | 5.808 | 5.694 | 5.578 | 5.468 | 5.365 | 5.263 | 5.166 | 5.072 | 4.982 | 4.894 | 4.813 | 4.732
23TR3710 | 23TR3710 | ------ | 63 | 132 | 727.93 | 8810.34 | 3741.29 | 5.336 | 5.809 | 0.004 | 5.014 | 2000 | 10 | 7.094 | 6.916 | 6.747 | 6.587 | 6.435 | 6.291 | 6.154 | 6.023 | 5.896 | 5.776 | 5.662 | 5.551 | 5.444 | 5.342 | 5.242 | 5.147 | 5.057 | 4.969 | 4.884 | 4.801
23TR3710 | 23TR3710 | ------ | 63 | 132 | 745.07 | 8983.73 | 3815.359 | 6.162 | 5.873 | 0.003 | 5.015 | 2000 | 10 | 7.157 | 6.977 | 6.808 | 6.647 | 6.493 | 6.348 | 6.208 | 6.075 | 5.947 | 5.825 | 5.707 | 5.596 | 5.488 | 5.382 | 5.283 | 5.187 | 5.095 | 5.007 | 4.922 | 4.84
23TR3711 | 23TR3711 | 707 | ----- | 55 | 992.92 | 13047.31 | 5098.038 | 7.916 | 8.695 | 0.015 | 5.023 | 2000 | 10 | 10.729 | 10.454 | 10.195 | 9.951 | 9.718 | 9.496 | 9.285 | 9.083 | 8.89 | 8.706 | 8.53 | 8.36 | 8.197 | 8.042 | 7.892 | 7.746 | 7.608 | 7.472 | 7.343 | 7.218
23TR3711 | 23TR3711 | 707 | ----- | 55 | 995.47 | 13146.83 | 5136.963 | 7.901 | 8.897 | 0.02 | 5.023 | 2000 | 10 | 10.767 | 10.492 | 10.233 | 9.988 | 9.755 | 9.532 | 9.319 | 9.119 | 8.927 | 8.741 | 8.565 | 8.396 | 8.234 | 8.078 | 7.928 | 7.783 | 7.642 | 7.508 | 7.379 | 7.253
23TR3711 | 23TR3711 | 707 | ----- | 55 | 999.94 | 13089.78 | 5115.116 | 10.906 | 8.99 | 0.004 | 5.023 | 2000 | 10 | 10.957 | 10.678 | 10.414 | 10.164 | 9.928 | 9.703 | 9.488 | 9.283 | 9.086 | 8.898 | 8.72 | 8.547 | 8.379 | 8.22 | 8.068 | 7.921 | 7.779 | 7.642 | 7.509 | 7.383
23TR3712 | 23TR3712 | ------ | 63 | 145 | 462.49 | 5205.32 | 2422.775 | 6.462 | 6.096 | 0.004 | 5.003 | 2000 | 10 | 7.499 | 7.301 | 7.116 | 6.94 | 6.773 | 6.613 | 6.463 | 6.319 | 6.182 | 6.049 | 5.926 | 5.805 | 5.689 | 5.577 | 5.472 | 5.372 | 5.272 | 5.179 | 5.088 | 5.001
23TR3712 | 23TR3712 | ------ | 63 | 145 | 489.41 | 5449.75 | 2536.561 | 3.574 | 6.124 | 0.006 | 5.003 | 2000 | 10 | 7.548 | 7.349 | 7.16 | 6.984 | 6.816 | 6.657 | 6.505 | 6.359 | 6.22 | 6.088 | 5.962 | 5.842 | 5.726 | 5.616 | 5.509 | 5.405 | 5.305 | 5.21 | 5.12 | 5.032
23TR3712 | 23TR3712 | ------ | 63 | 145 | 503.97 | 5588.19 | 2601.689 | 3.298 | 6.199 | 0.005 | 5.004 | 2000 | 10 | 7.627 | 7.425 | 7.234 | 7.055 | 6.884 | 6.726 | 6.572 | 6.421 | 6.279 | 6.146 | 6.017 | 5.894 | 5.778 | 5.668 | 5.559 | 5.452 | 5.353 | 5.257 | 5.164 | 5.073
23TR3713 | 23TR3713 | ------ | 63 | 141 | 237.06 | 2818.62 | 1273.034 | 6.277 | 8.028 | 0.037 | 4.993 | 2000 | 10 | 9.653 | 9.422 | 9.206 | 8.998 | 8.8 | 8.612 | 8.436 | 8.262 | 8.097 | 7.94 | 7.788 | 7.647 | 7.51 | 7.374 | 7.243 | 7.118 | 6.995 | 6.88 | 6.77 | 6.663
23TR3713 | 23TR3713 | ------ | 63 | 141 | 257.97 | 2937.63 | 1327.274 | 0.994 | 8.09 | 0.002 | 4.994 | 2000 | 10 | 9.811 | 9.576 | 9.357 | 9.148 | 8.945 | 8.756 | 8.572 | 8.397 | 8.229 | 8.068 | 7.914 | 7.771 | 7.628 | 7.489 | 7.354 | 7.23 | 7.108 | 6.989 | 6.874 | 6.768
23TR3713 | 23TR3713 | ------ | 63 | 141 | 260.41 | 2949.36 | 1331.963 | 0.027 | 8.056 | 0.001 | 4.992 | 2000 | 10 | 9.766 | 9.532 | 9.311 | 9.101 | 8.903 | 8.715 | 8.528 | 8.355 | 8.189 | 8.03 | 7.881 | 7.734 | 7.593 | 7.455 | 7.325 | 7.197 | 7.075 | 6.962 | 6.848 | 6.736
23TR3714 | 23TR3714 | ------ | 63 | 114 | 681.28 | 9841.64 | 3608.023 | 5.677 | 14.696 | 0.008 | 5.012 | 2000 | 10 | 18.066 | 17.599 | 17.158 | 16.739 | 16.341 | 15.963 | 15.603 | 15.259 | 14.932 | 14.619 | 14.318 | 14.029 | 13.753 | 13.487 | 13.231 | 12.983 | 12.745 | 12.517 | 12.297 | 12.085
23TR3714 | 23TR3714 | ------ | 63 | 114 | 700.27 | 10098.54 | 3703.547 | 6.819 | 14.682 | 0.002 | 5.014 | 2000 | 10 | 18.061 | 17.595 | 17.154 | 16.736 | 16.339 | 15.959 | 15.6 | 15.258 | 14.93 | 14.615 | 14.315 | 14.029 | 13.753 | 13.485 | 13.229 | 12.983 | 12.746 | 12.518 | 12.297 | 12.086
23TR3714 | 23TR3714 | ------ | 63 | 114 | 713.59 | 10215.75 | 3746.3 | 1.697 | 14.711 | 0.001 | 5.014 | 2000 | 10 | 18.09 | 17.622 | 17.181 | 16.761 | 16.363 | 15.986 | 15.625 | 15.28 | 14.953 | 14.638 | 14.338 | 14.05 | 13.772 | 13.507 | 13.252 | 13.005 | 12.767 | 12.537 | 12.317 | 12.104
23TR3715 | 23TR3715 | ------ | 63 | 119 | 547.14 | 7450.76 | 2849.165 | 5.036 | 14.487 | 0.025 | 5.009 | 2000 | 10 | 17.529 | 17.107 | 16.708 | 16.329 | 15.969 | 15.625 | 15.3 | 14.984 | 14.684 | 14.397 | 14.122 | 13.856 | 13.6 | 13.356 | 13.121 | 12.892 | 12.671 | 12.46 | 12.253 | 12.052
23TR3715 | 23TR3715 | ------ | 63 | 119 | 550.46 | 7516.01 | 2873.706 | 3 | 14.508 | 0.005 | 5.008 | 2000 | 10 | 17.596 | 17.173 | 16.772 | 16.392 | 16.03 | 15.687 | 15.357 | 15.04 | 14.741 | 14.451 | 14.172 | 13.906 | 13.65 | 13.405 | 13.166 | 12.937 | 12.717 | 12.504 | 12.298 | 12.097
23TR3715 | 23TR3715 | ------ | 63 | 119 | 553.56 | 7547.93 | 2886.01 | 0.484 | 14.523 | 0.001 | 5.008 | 2000 | 10 | 17.609 | 17.188 | 16.789 | 16.407 | 16.043 | 15.697 | 15.367 | 15.054 | 14.751 | 14.461 | 14.183 | 13.918 | 13.662 | 13.415 | 13.177 | 12.948 | 12.726 | 12.513 | 12.306 | 12.105
23TR3716 | 23TR3716 | ------ | 63 | 135 | 215.68 | 2757.24 | 1192.186 | 10.557 | 10.854 | 0.055 | 4.992 | 2000 | 10 | 13.007 | 12.691 | 12.393 | 12.107 | 11.837 | 11.581 | 11.331 | 11.094 | 10.873 | 10.654 | 10.447 | 10.247 | 10.054 | 9.869 | 9.694 | 9.523 | 9.359 | 9.197 | 9.044 | 8.898
23TR3716 | 23TR3716 | ------ | 63 | 135 | 251.2 | 3120.84 | 1349.851 | 9.969 | 11.493 | 0.043 | 4.994 | 2000 | 10 | 13.829 | 13.491 | 13.175 | 12.869 | 12.578 | 12.301 | 12.04 | 11.792 | 11.553 | 11.321 | 11.098 | 10.885 | 10.68 | 10.479 | 10.289 | 10.111 | 9.931 | 9.761 | 9.599 | 9.44
23TR3716 | 23TR3716 | ------ | 63 | 135 | 274.41 | 3350.95 | 1449.847 | 5.364 | 11.857 | 0.037 | 4.995 | 2000 | 10 | 14.356 | 14.006 | 13.675 | 13.362 | 13.063 | 12.776 | 12.503 | 12.243 | 11.993 | 11.756 | 11.527 | 11.303 | 11.091 | 10.89 | 10.695 | 10.505 | 10.32 | 10.144 | 9.975 | 9.813
23TR3717 | 23TR3717 | ------ | 63 | 125 | 831.72 | 10779.18 | 4337.394 | 0.634 | 13.574 | 0.003 | 5.017 | 2000 | 10 | 16.579 | 16.167 | 15.778 | 15.408 | 15.056 | 14.722 | 14.401 | 14.096 | 13.806 | 13.527 | 13.26 | 13.004 | 12.758 | 12.523 | 12.295 | 12.075 | 11.862 | 11.659 | 11.463 | 11.273
23TR3717 | 23TR3717 | ------ | 63 | 125 | 831.29 | 10775.64 | 4335.708 | 0.677 | 13.555 | 0.001 | 5.017 | 2000 | 10 | 16.544 | 16.134 | 15.746 | 15.376 | 15.026 | 14.691 | 14.372 | 14.069 | 13.778 | 13.5 | 13.234 | 12.977 | 12.732 | 12.496 | 12.268 | 12.049 | 11.839 | 11.635 | 11.438 | 11.25
23TR3717 | 23TR3717 | ------ | 63 | 125 | 829.9 | 10702.8 | 4307.448 | 1.088 | 13.473 | 0.003 | 5.018 | 2000 | 10 | 16.459 | 16.049 | 15.662 | 15.295 | 14.945 | 14.611 | 14.296 | 13.992 | 13.701 | 13.425 | 13.158 | 12.904 | 12.66 | 12.427 | 12.2 | 11.981 | 11.771 | 11.569 | 11.374 | 11.185
23TR3718 | 23TR3718 | ------ | 63 | 120 | 270.22 | 3674.93 | 1412.966 | 2.111 | 3.123 | 0.013 | 4.994 | 2000 | 10 | 3.826 | 3.726 | 3.637 | 3.549 | 3.463 | 3.379 | 3.304 | 3.231 | 3.164 | 3.1 | 3.037 | 2.977 | 2.923 | 2.869 | 2.821 | 2.768 | 2.714 | 2.666 | 2.618 | 2.578
23TR3718 | 23TR3718 | ------ | 63 | 120 | 287.53 | 3882.54 | 1492.714 | 0.953 | 3.408 | 0.011 | 4.994 | 2000 | 10 | 4.153 | 4.047 | 3.949 | 3.854 | 3.764 | 3.679 | 3.596 | 3.519 | 3.445 | 3.372 | 3.303 | 3.239 | 3.176 | 3.116 | 3.057 | 2.998 | 2.945 | 2.895 | 2.845 | 2.796
23TR3718 | 23TR3718 | ------ | 63 | 120 | 300.72 | 3985 | 1533.043 | 5.421 | 3.602 | 0.01 | 4.997 | 2000 | 10 | 4.371 | 4.261 | 4.155 | 4.055 | 3.961 | 3.868 | 3.782 | 3.702 | 3.625 | 3.55 | 3.479 | 3.408 | 3.335 | 3.288 | 3.229 | 3.167 | 3.109 | 3.055 | 3 | 2.946
23TR3719 | 23TR3719 | ------ | 63 | 104 | 359.29 | 5650.65 | 1892.585 | 2.547 | 16.17 | 0.015 | 5.02 | 2000 | 10 | 19.638 | 19.159 | 18.709 | 18.279 | 17.87 | 17.481 | 17.102 | 16.745 | 16.41 | 16.085 | 15.772 | 15.472 | 15.183 | 14.905 | 14.64 | 14.381 | 14.128 | 13.888 | 13.659 | 13.438
23TR3719 | 23TR3719 | ------ | 63 | 104 | 363.72 | 5717.32 | 1913.857 | 0.782 | 16.157 | 0.016 | 5.017 | 2000 | 10 | 19.673 | 19.193 | 18.741 | 18.313 | 17.905 | 17.514 | 17.14 | 16.784 | 16.444 | 16.119 | 15.808 | 15.508 | 15.217 | 14.94 | 14.671 | 14.41 | 14.161 | 13.921 | 13.692 | 13.469
23TR3719 | 23TR3719 | ------ | 63 | 104 | 368.09 | 5758.26 | 1928.375 | 0.984 | 16.112 | 0.004 | 5.019 | 2000 | 10 | 19.601 | 19.127 | 18.674 | 18.243 | 17.837 | 17.449 | 17.078 | 16.722 | 16.385 | 16.06 | 15.748 | 15.446 | 15.161 | 14.883 | 14.614 | 14.357 | 14.111 | 13.872 | 13.641 | 13.419
23TR3720 | 23TR3720 | ------ | 47 | 131 | 200.67 | 3909.47 | 1480.222 | 17.082 | 16.937 | 0.085 | 5.014 | 2000 | 10 | 20.384 | 19.879 | 19.399 | 18.954 | 18.52 | 18.11 | 17.722 | 17.356 | 17.002 | 16.666 | 16.347 | 16.044 | 15.754 | 15.468 | 15.19 | 14.924 | 14.673 | 14.434 | 14.197 | 13.966
23TR3720 | 23TR3720 | ------ | 47 | 131 | 298.28 | 4242.49 | 1606.447 | 1.896 | 17.135 | 0.005 | 5.015 | 2000 | 10 | 20.856 | 20.338 | 19.85 | 19.388 | 18.944 | 18.523 | 18.132 | 17.759 | 17.397 | 17.051 | 16.717 | 16.401 | 16.097 | 15.813 | 15.534 | 15.265 | 15.007 | 14.758 | 14.519 | 14.283
23TR3720 | 23TR3720 | ------ | 47 | 131 | 303.21 | 4273.13 | 1618.187 | 0.638 | 17.05 | 0.005 | 5.015 | 2000 | 10 | 20.778 | 20.265 | 19.775 | 19.312 | 18.874 | 18.46 | 18.063 | 17.682 | 17.321 | 16.978 | 16.657 | 16.339 | 16.034 | 15.746 | 15.466 | 15.196 | 14.941 | 14.696 | 14.456 | 14.226
23TR3721 | 23TR3721 | ------ | 47 | 138 | 353.07 | 4782.32 | 1909.593 | 8.487 | 10.102 | 0.016 | 5.02 | 2000 | 10 | 12.403 | 12.079 | 11.776 | 11.484 | 11.213 | 10.958 | 10.709 | 10.478 | 10.252 | 10.035 | 9.826 | 9.624 | 9.437 | 9.259 | 9.081 | 8.911 | 8.747 | 8.594 | 8.441 | 8.294
23TR3721 | 23TR3721 | ------ | 47 | 138 | 379.2 | 4970.63 | 1984.496 | 2.584 | 10.033 | 0.005 | 5.019 | 2000 | 10 | 12.371 | 12.05 | 11.742 | 11.454 | 11.187 | 10.923 | 10.68 | 10.443 | 10.219 | 10 | 9.79 | 9.597 | 9.406 | 9.223 | 9.053 | 8.883 | 8.719 | 8.567 | 8.418 | 8.269
23TR3721 | 23TR3721 | ------ | 47 | 138 | 386.21 | 5029.13 | 2008.31 | 0.943 | 9.988 | 0.003 | 5.02 | 2000 | 10 | 12.302 | 11.985 | 11.683 | 11.396 | 11.126 | 10.868 | 10.618 | 10.389 | 10.167 | 9.954 | 9.748 | 9.55 | 9.363 | 9.188 | 9.012 | 8.837 | 8.674 | 8.521 | 8.371 | 8.224
23TR3722 | 23TR3722 | ------ | 42 | 127 | 114.39 | 1378.25 | 632.098 | 2.153 | 15.275 | 0.031 | 5.003 | 2000 | 10 | 18.079 | 17.687 | 17.308 | 16.942 | 16.604 | 16.277 | 15.959 | 15.654 | 15.36 | 15.085 | 14.819 | 14.558 | 14.313 | 14.075 | 13.851 | 13.621 | 13.402 | 13.191 | 12.989 | 12.798
23TR3722 | 23TR3722 | ------ | 42 | 127 | 120.96 | 1339.51 | 614.169 | 2.215 | 15.48 | 0.011 | 5.002 | 2000 | 10 | 18.503 | 18.097 | 17.704 | 17.339 | 16.992 | 16.661 | 16.338 | 16.034 | 15.748 | 15.468 | 15.191 | 14.931 | 14.677 | 14.437 | 14.208 | 13.983 | 13.763 | 13.545 | 13.337 | 13.138
23TR3722 | 23TR3722 | ------ | 42 | 127 | 113.17 | 1247.2 | 571.804 | 2.883 | 15.297 | 0.02 | 5.001 | 2000 | 10 | 18.332 | 17.937 | 17.551 | 17.192 | 16.858 | 16.541 | 16.219 | 15.911 | 15.625 | 15.349 | 15.087 | 14.826 | 14.577 | 14.335 | 14.098 | 13.874 | 13.663 | 13.458 | 13.256 | 13.062
23TR3723 | 23TR3723 | ------ | 47 | 139 | 128.37 | 1771.47 | 710.227 | 5.875 | 12.599 | 0.053 | 5.004 | 2000 | 10 | 14.974 | 14.672 | 14.381 | 14.101 | 13.843 | 13.595 | 13.359 | 13.12 | 12.898 | 12.694 | 12.495 | 12.305 | 12.11 | 11.931 | 11.756 | 11.593 | 11.432 | 11.27 | 11.112 | 10.965
23TR3723 | 23TR3723 | ------ | 47 | 139 | 152.25 | 2005.27 | 804.147 | 2.2 | 11.946 | 0.015 | 5.005 | 2000 | 10 | 14.152 | 13.866 | 13.586 | 13.326 | 13.073 | 12.828 | 12.597 | 12.377 | 12.164 | 11.964 | 11.776 | 11.595 | 11.42 | 11.239 | 11.073 | 10.923 | 10.769 | 10.62 | 10.48 | 10.331
23TR3723 | 23TR3723 | ------ | 47 | 139 | 156.97 | 2041.39 | 818.67 | 0.494 | 11.709 | 0.024 | 5.006 | 2000 | 10 | 13.886 | 13.592 | 13.316 | 13.053 | 12.807 | 12.572 | 12.35 | 12.14 | 11.931 | 11.732 | 11.546 | 11.358 | 11.183 | 11.022 | 10.852 | 10.701 | 10.547 | 10.402 | 10.264 | 10.125
23TR3724 | 23TR3724 | ------ | 50 | 140 | 873.59 | 6426.37 | 4597.917 | 4.777 | 8.534 | 0.013 | 5.017 | 2000 | 10 | 10.8 | 10.476 | 10.173 | 9.889 | 9.616 | 9.358 | 9.114 | 8.882 | 8.661 | 8.451 | 8.251 | 8.058 | 7.874 | 7.699 | 7.529 | 7.367 | 7.209 | 7.055 | 6.911 | 6.778
23TR3724 | 23TR3724 | ------ | 50 | 140 | 908.69 | 6593.84 | 4718.575 | 2.435 | 8.661 | 0.002 | 5.018 | 2000 | 10 | 11.035 | 10.703 | 10.392 | 10.096 | 9.816 | 9.551 | 9.3 | 9.062 | 8.834 | 8.617 | 8.411 | 8.214 | 8.025 | 7.843 | 7.669 | 7.502 | 7.343 | 7.189 | 7.042 | 6.9
23TR3724 | 23TR3724 | ------ | 50 | 140 | 916.8 | 6686.34 | 4785.648 | 2.586 | 8.715 | 0.009 | 5.019 | 2000 | 10 | 11.116 | 10.781 | 10.465 | 10.167 | 9.885 | 9.619 | 9.365 | 9.123 | 8.893 | 8.674 | 8.465 | 8.265 | 8.075 | 7.891 | 7.717 | 7.551 | 7.389 | 7.233 | 7.084 | 6.939
23TR3725 | 23TR3725 | ------ | 50 | 138 | 38564.86 | 270692.77 | 10310.426 | 8.306 | 7.544 | 0.025 | 0.271 | 2000 | 10 | 9.368 | 9.098 | 8.843 | 8.612 | 8.392 | 8.182 | 7.99 | 7.79 | 7.61 | 7.455 | 7.29 | 7.132 | 6.988 | 6.842 | 6.709 | 6.588 | 6.453 | 6.323 | 6.217 | 6.098
23TR3725 | 23TR3725 | ------ | 50 | 138 | 46300.62 | 329567.94 | 10545.15 | 10.604 | 8.449 | 0.027 | 0.228 | 2000 | 10 | 10.424 | 10.122 | 9.85 | 9.59 | 9.34 | 9.1 | 8.872 | 8.654 | 8.46 | 8.279 | 8.091 | 7.915 | 7.751 | 7.591 | 7.436 | 7.283 | 7.141 | 7.014 | 6.892 | 6.771
23TR3725 | 23TR3725 | ------ | 50 | 138 | 49978.6 | 352590.68 | 10619.126 | 6.297 | 8.606 | 0.015 | 0.214 | 2000 | 10 | 10.833 | 10.513 | 10.224 | 9.942 | 9.668 | 9.42 | 9.173 | 8.946 | 8.752 | 8.54 | 8.352 | 8.167 | 7.996 | 7.848 | 7.664 | 7.457 | 7.337 | 7.23 | 7.091 | 6.964
23TR3726 | 23TR3726 | ------ | 50 | 146 | 2279.53 | 16138.49 | 1192.266 | 8.481 | 6.575 | 0.036 | 0.497 | 2000 | 10 | 7.931 | 7.734 | 7.564 | 7.371 | 7.197 | 7.06 | 6.904 | 6.735 | 6.612 | 6.488 | 6.348 | 6.225 | 6.115 | 6.002 | 5.904 | 5.81 | 5.705 | 5.596 | 5.496 | 5.416
23TR3726 | 23TR3726 | ------ | 50 | 146 | 2488.59 | 17670.36 | 1305.965 | 3.436 | 7.341 | 0.027 | 0.497 | 2000 | 10 | 8.765 | 8.541 | 8.333 | 8.144 | 7.978 | 7.817 | 7.653 | 7.497 | 7.354 | 7.206 | 7.063 | 6.927 | 6.801 | 6.666 | 6.533 | 6.419 | 6.306 | 6.209 | 6.117 | 6.006
23TR3726 | 23TR3726 | ------ | 50 | 146 | 2621.58 | 18291.13 | 1352.363 | 1.617 | 7.682 | 0.022 | 0.497 | 2000 | 10 | 9.274 | 9.046 | 8.828 | 8.629 | 8.434 | 8.243 | 8.061 | 7.902 | 7.743 | 7.589 | 7.432 | 7.298 | 7.152 | 7.026 | 6.901 | 6.775 | 6.652 | 6.547 | 6.432 | 6.335
23TR3727 | 23TR3727 | ------ | 50 | 134 | 2154.37 | 16701.05 | 9588.583 | 12.705 | 8.966 | 0.013 | 4.206 | 2000 | 10 | 10.841 | 10.573 | 10.325 | 10.084 | 9.853 | 9.635 | 9.427 | 9.229 | 9.04 | 8.856 | 8.68 | 8.512 | 8.353 | 8.198 | 8.048 | 7.901 | 7.763 | 7.628 | 7.497 | 7.373
23TR3727 | 23TR3727 | ------ | 50 | 134 | 2297.09 | 17500.31 | 9701.154 | 1.886 | 9.247 | 0.007 | 4.061 | 2000 | 10 | 11.223 | 10.946 | 10.685 | 10.435 | 10.199 | 9.971 | 9.757 | 9.55 | 9.355 | 9.167 | 8.983 | 8.81 | 8.646 | 8.484 | 8.328 | 8.179 | 8.033 | 7.896 | 7.761 | 7.632
23TR3727 | 23TR3727 | ------ | 50 | 134 | 2371.3 | 18000.21 | 9764.53 | 1.704 | 9.456 | 0.011 | 3.974 | 2000 | 10 | 11.492 | 11.209 | 10.939 | 10.686 | 10.443 | 10.212 | 9.992 | 9.781 | 9.577 | 9.384 | 9.2 | 9.022 | 8.851 | 8.685 | 8.527 | 8.373 | 8.226 | 8.083 | 7.946 | 7.812
23TR3728 | 23TR3728 | ------ | 50 | 112 | 2876.85 | 28209.4 | 1600.686 | 5.009 | 25.09 | 0.067 | 0.497 | 2000 | 10 | 29.093 | 28.566 | 28.048 | 27.556 | 27.096 | 26.65 | 26.226 | 25.819 | 25.415 | 25.028 | 24.672 | 24.328 | 23.978 | 23.657 | 23.338 | 23.02 | 22.734 | 22.437 | 22.164 | 21.906
23TR3728 | 23TR3728 | ------ | 50 | 112 | 3290.56 | 30623.41 | 1737.64 | 2.353 | 26.006 | 0.04 | 0.497 | 2000 | 10 | 30.003 | 29.464 | 28.937 | 28.441 | 27.96 | 27.513 | 27.077 | 26.646 | 26.258 | 25.864 | 25.498 | 25.124 | 24.775 | 24.452 | 24.118 | 23.805 | 23.493 | 23.206 | 22.931 | 22.636
23TR3728 | 23TR3728 | ------ | 50 | 112 | 3413.57 | 32556.37 | 1848.3 | 4.638 | 26.21 | 0.014 | 0.498 | 2000 | 10 | 30.32 | 29.779 | 29.233 | 28.749 | 28.277 | 27.79 | 27.385 | 26.957 | 26.543 | 26.178 | 25.798 | 25.409 | 25.069 | 24.736 | 24.408 | 24.089 | 23.786 | 23.479 | 23.209 | 22.941
23TR3729 | 23TR3729 | ------ | 50 | 139 | 18354.9 | 143616.08 | 9041.108 | 8.917 | 40.558 | 0.084 | 0.445 | 2000 | 10 | 49.932 | 48.672 | 47.488 | 46.366 | 45.308 | 44.293 | 43.329 | 42.41 | 41.531 | 40.687 | 39.884 | 39.101 | 38.354 | 37.641 | 36.961 | 36.298 | 35.654 | 35.034 | 34.438 | 33.866
23TR3729 | 23TR3729 | ------ | 50 | 139 | 19310.85 | 151620.66 | 9201.198 | 6.87 | 40.144 | 0.064 | 0.429 | 2000 | 10 | 49.283 | 48.05 | 46.903 | 45.79 | 44.727 | 43.722 | 42.769 | 41.861 | 40.987 | 40.159 | 39.364 | 38.602 | 37.908 | 37.208 | 36.519 | 35.858 | 35.236 | 34.624 | 34.022 | 33.445
23TR3729 | 23TR3729 | ------ | 50 | 139 | 20095.45 | 155776.37 | 9277.68 | 8.242 | 40.189 | 0.054 | 0.421 | 2000 | 10 | 49.117 | 47.887 | 46.725 | 45.618 | 44.564 | 43.57 | 42.621 | 41.708 | 40.837 | 40.006 | 39.213 | 38.456 | 37.728 | 37.018 | 36.356 | 35.7 | 35.072 | 34.449 | 33.85 | 33.279
23TR3730 | 23TR3730 | ------ | 50 | 141 | 5281.51 | 41915.05 | 10848.961 | 5.586 | 34.589 | 0.019 | 1.802 | 2000 | 10 | 42.32 | 41.263 | 40.263 | 39.311 | 38.41 | 37.55 | 36.727 | 35.941 | 35.192 | 34.471 | 33.786 | 33.126 | 32.492 | 31.883 | 31.297 | 30.728 | 30.182 | 29.657 | 29.147 | 28.657
23TR3730 | 23TR3730 | ------ | 50 | 141 | 5525.01 | 42470.85 | 10859.269 | 1.411 | 34.592 | 0.015 | 1.78 | 2000 | 10 | 42.354 | 41.296 | 40.294 | 39.344 | 38.441 | 37.577 | 36.758 | 35.973 | 35.222 | 34.509 | 33.819 | 33.156 | 32.524 | 31.914 | 31.324 | 30.761 | 30.215 | 29.688 | 29.181 | 28.691
23TR3730 | 23TR3730 | ------ | 50 | 141 | 5638.47 | 43944.75 | 10891.946 | 1.26 | 34.492 | 0.004 | 1.726 | 2000 | 10 | 42.158 | 41.105 | 40.108 | 39.162 | 38.265 | 37.41 | 36.591 | 35.811 | 35.067 | 34.352 | 33.668 | 33.01 | 32.378 | 31.771 | 31.189 | 30.626 | 30.083 | 29.561 | 29.056 | 28.563
23TR3731 | 23TR3731 | ------ | 50 | 136 | 3652.99 | 28988.33 | 1998.484 | 7.451 | 34.075 | 0.104 | 0.498 | 2000 | 10 | 40.974 | 40.031 | 39.125 | 38.271 | 37.455 | 36.689 | 35.972 | 35.277 | 34.613 | 33.978 | 33.377 | 32.785 | 32.212 | 31.669 | 31.143 | 30.625 | 30.132 | 29.648 | 29.174 | 28.709
23TR3731 | 23TR3731 | ------ | 50 | 136 | 3695.83 | 30141.39 | 2077.71 | 4.947 | 33.932 | 0.009 | 0.498 | 2000 | 10 | 40.824 | 39.89 | 38.997 | 38.143 | 37.343 | 36.595 | 35.842 | 35.139 | 34.474 | 33.834 | 33.217 | 32.614 | 32.042 | 31.486 | 30.948 | 30.443 | 29.96 | 29.477 | 29.011 | 28.564
23TR3731 | 23TR3731 | ------ | 50 | 136 | 3829.77 | 30954.65 | 2135.013 | 3.641 | 33.636 | 0.023 | 0.498 | 2000 | 10 | 40.469 | 39.547 | 38.674 | 37.841 | 37.073 | 36.313 | 35.558 | 34.842 | 34.17 | 33.533 | 32.918 | 32.322 | 31.753 | 31.207 | 30.69 | 30.196 | 29.709 | 29.238 | 28.793 | 28.35
23TR3732 | 23TR3732 | ------ | 50 | 125 | 638.05 | 5660.71 | 3612.732 | 3.548 | 44.922 | 0.046 | 5.013 | 2000 | 10 | 53.219 | 52.118 | 51.071 | 50.072 | 49.115 | 48.201 | 47.328 | 46.489 | 45.683 | 44.908 | 44.161 | 43.441 | 42.747 | 42.077 | 41.432 | 40.803 | 40.195 | 39.608 | 39.039 | 38.49
23TR3732 | 23TR3732 | ------ | 50 | 125 | 653.35 | 5713.97 | 3647.106 | 2.042 | 44.428 | 0.015 | 5.013 | 2000 | 10 | 52.615 | 51.525 | 50.486 | 49.509 | 48.563 | 47.658 | 46.796 | 45.963 | 45.164 | 44.4 | 43.664 | 42.954 | 42.269 | 41.606 | 40.965 | 40.353 | 39.794 | 39.206 | 38.617 | 38.059
23TR3732 | 23TR3732 | ------ | 50 | 125 | 657.24 | 5751.92 | 3672.277 | 5.477 | 44.027 | 0.038 | 5.014 | 2000 | 10 | 52.011 | 50.934 | 49.909 | 48.931 | 47.998 | 47.103 | 46.249 | 45.428 | 44.641 | 43.881 | 43.151 | 42.448 | 41.769 | 41.114 | 40.48 | 39.868 | 39.275 | 38.702 | 38.146 | 37.607
23TR3733 | 23TR3733 | 452 | ----- | 140 | 1130.73 | 3779.39 | 5843.019 | 6.798 | 6.032 | 0.002 | 4.991 | 2000 | 10 | 7.64 | 7.414 | 7.2 | 6.999 | 6.811 | 6.631 | 6.461 | 6.3 | 6.146 | 6.001 | 5.863 | 5.729 | 5.603 | 5.481 | 5.367 | 5.253 | 5.145 | 5.042 | 4.944 | 4.848
23TR3733 | 23TR3733 | 452 | ----- | 140 | 1152.24 | 3839.48 | 5935.891 | 1.983 | 5.948 | 0.005 | 4.991 | 2000 | 10 | 7.529 | 7.31 | 7.102 | 6.904 | 6.717 | 6.542 | 6.373 | 6.215 | 6.059 | 5.915 | 5.781 | 5.65 | 5.523 | 5.403 | 5.291 | 5.18 | 5.073 | 4.968 | 4.872 | 4.78
23TR3733 | 23TR3733 | 452 | ----- | 140 | 1161.21 | 3855.29 | 5960.088 | 3.904 | 5.86 | 0.002 | 4.991 | 2000 | 10 | 7.461 | 7.243 | 7.028 | 6.831 | 6.647 | 6.47 | 6.301 | 6.142 | 5.998 | 5.86 | 5.724 | 5.595 | 5.471 | 5.351 | 5.236 | 5.125 | 5.021 | 4.921 | 4.825 | 4.731
23TR3734 | 23TR3734 | ------ | 50 | 131 | 1584.97 | 12396.62 | 7976.763 | 11.752 | 8.52 | 0.005 | 4.822 | 2000 | 10 | 10.349 | 10.097 | 9.86 | 9.632 | 9.416 | 9.211 | 9.015 | 8.826 | 8.647 | 8.475 | 8.31 | 8.151 | 7.998 | 7.851 | 7.71 | 7.574 | 7.442 | 7.315 | 7.193 | 7.073
23TR3734 | 23TR3734 | ------ | 50 | 131 | 1641.21 | 12736.23 | 8143.852 | 6.157 | 8.606 | 0.006 | 4.792 | 2000 | 10 | 10.447 | 10.199 | 9.962 | 9.734 | 9.517 | 9.309 | 9.109 | 8.92 | 8.737 | 8.564 | 8.399 | 8.238 | 8.084 | 7.935 | 7.791 | 7.654 | 7.522 | 7.393 | 7.268 | 7.148
23TR3734 | 23TR3734 | ------ | 50 | 131 | 1684.72 | 12998.15 | 8272.019 | 3.743 | 8.675 | 0.003 | 4.769 | 2000 | 10 | 10.547 | 10.289 | 10.046 | 9.814 | 9.596 | 9.386 | 9.187 | 8.998 | 8.815 | 8.637 | 8.47 | 8.307 | 8.151 | 8.002 | 7.862 | 7.722 | 7.585 | 7.457 | 7.333 | 7.211
23TR3735 | 23TR3735 | ------ | 50 | 132 | 2094.55 | 16009.21 | 1069.836 | 3.245 | 6.139 | 0.083 | 0.497 | 2000 | 10 | 7.355 | 7.162 | 6.981 | 6.807 | 6.643 | 6.49 | 6.344 | 6.202 | 6.067 | 5.934 | 5.81 | 5.702 | 5.582 | 5.463 | 5.362 | 5.265 | 5.176 | 5.085 | 4.983 | 4.897
23TR3735 | 23TR3735 | ------ | 50 | 132 | 2168.98 | 17071.99 | 1140.951 | 1.479 | 6.315 | 0.013 | 0.497 | 2000 | 10 | 7.856 | 7.657 | 7.467 | 7.297 | 7.126 | 6.936 | 6.762 | 6.608 | 6.474 | 6.339 | 6.177 | 6.047 | 5.928 | 5.817 | 5.687 | 5.572 | 5.474 | 5.386 | 5.319 | 5.227
23TR3735 | 23TR3735 | ------ | 50 | 132 | 2238.16 | 17870.62 | 1194.586 | 2.563 | 6.614 | 0.044 | 0.497 | 2000 | 10 | 8.205 | 7.991 | 7.779 | 7.587 | 7.407 | 7.241 | 7.075 | 6.917 | 6.762 | 6.627 | 6.48 | 6.341 | 6.218 | 6.097 | 5.973 | 5.857 | 5.756 | 5.643 | 5.534 | 5.438
23TR3736 | 23TR3736 | ------ | 50 | 127 | 1680.44 | 13736.31 | 882.926 | 0.75 | 13.522 | 0.009 | 0.497 | 2000 | 10 | 16.589 | 16.189 | 15.773 | 15.379 | 15.027 | 14.68 | 14.347 | 14.044 | 13.73 | 13.442 | 13.191 | 12.936 | 12.671 | 12.428 | 12.194 | 11.961 | 11.746 | 11.523 | 11.311 | 11.128
23TR3736 | 23TR3736 | ------ | 50 | 127 | 1729.04 | 14128.58 | 908.081 | 2.398 | 13.723 | 0.015 | 0.497 | 2000 | 10 | 16.762 | 16.35 | 15.959 | 15.568 | 15.221 | 14.851 | 14.518 | 14.226 | 13.915 | 13.603 | 13.346 | 13.088 | 12.811 | 12.593 | 12.35 | 12.115 | 11.898 | 11.682 | 11.468 | 11.299
23TR3736 | 23TR3736 | ------ | 50 | 127 | 1792.53 | 14593.06 | 938.029 | 1.203 | 13.816 | 0.017 | 0.497 | 2000 | 10 | 16.896 | 16.53 | 16.108 | 15.679 | 15.367 | 14.991 | 14.638 | 14.355 | 14.039 | 13.715 | 13.489 | 13.208 | 12.907 | 12.693 | 12.455 | 12.203 | 12.027 | 11.812 | 11.579 | 11.406
23TR3737 | 23TR3737 | ------ | 50 | 142 | 716.94 | 5320.66 | 385.944 | 1.768 | 13.673 | 0.165 | 0.501 | 2000 | 10 | 16.38 | 16.004 | 15.61 | 15.212 | 14.885 | 14.577 | 14.216 | 13.746 | 13.461 | 13.323 | 13.111 | 12.852 | 12.612 | 12.413 | 12.187 | 11.952 | 11.784 | 11.578 | 11.356 | 11.189
23TR3737 | 23TR3737 | ------ | 50 | 142 | 791.01 | 5780.42 | 420.142 | 0.664 | 14.159 | 0.043 | 0.503 | 2000 | 10 | 17.119 | 16.694 | 16.301 | 15.949 | 15.607 | 15.273 | 14.965 | 14.652 | 14.352 | 14.077 | 13.813 | 13.568 | 13.313 | 13.065 | 12.842 | 12.634 | 12.416 | 12.219 | 12.026 | 11.803
23TR3737 | 23TR3737 | ------ | 50 | 142 | 845.17 | 6199.41 | 449.126 | 1.617 | 14.457 | 0.05 | 0.501 | 2000 | 10 | 17.666 | 17.245 | 16.843 | 16.465 | 16.107 | 15.765 | 15.424 | 15.101 | 14.813 | 14.527 | 14.241 | 13.974 | 13.725 | 13.483 | 13.237 | 13 | 12.781 | 12.574 | 12.374 | 12.178
23TR3738 | 23TR3738 | ------ | 50 | 94 | 408.75 | 4307.11 | 2069.839 | 3.87 | 27.936 | 2.416 | 5.019 | 2000 | 10 | 40.084 | 39.064 | 38.117 | 37.164 | 36.27 | 35.418 | 34.582 | 33.83 | 33.089 | 32.348 | 31.663 | 31.011 | 30.364 | 29.766 | 29.189 | 28.607 | 28.056 | 27.545 | 27.026 | 26.53
23TR3738 | 23TR3738 | ------ | 50 | 94 | 408.31 | 5342.26 | 260.234 | 0.157 | 26.098 | 0.201 | 0.509 | 2000 | 10 | 35.675 | 34.447 | 33.291 | 32.127 | 31.077 | 30.096 | 29.177 | 28.35 | 27.59 | 26.823 | 26.165 | 25.536 | 24.88 | 24.325 | 23.957 | 23.469 | 22.915 | 22.375 | 21.812 | 21.141
23TR3738 | 23TR3738 | ------ | 50 | 94 | 415.22 | 5450.81 | 264.943 | 0.851 | 27.648 | 0.464 | 0.508 | 2000 | 10 | 37.013 | 35.687 | 34.487 | 33.399 | 32.278 | 31.337 | 30.422 | 29.434 | 28.598 | 27.901 | 27.112 | 26.354 | 25.706 | 25.012 | 24.384 | 23.904 | 23.247 | 22.667 | 22.253 | 21.624
23TR3739 | 23TR3739 | ------ | 50 | 144 | 4388.71 | 34260.68 | 2544.007 | 1.352 | 50.098 | 0.635 | 0.506 | 2000 | 10 | 61.786 | 60.324 | 58.967 | 57.729 | 56.486 | 55.295 | 54.175 | 53.059 | 52.004 | 51.027 | 50.07 | 49.149 | 48.29 | 47.433 | 46.594 | 45.798 | 44.998 | 44.264 | 43.6 | 42.909
23TR3739 | 23TR3739 | ------ | 50 | 144 | 4507.9 | 35341.52 | 2623.965 | 1.117 | 50.297 | 0.643 | 0.506 | 2000 | 10 | 66.326 | 64.888 | 63.571 | 62.204 | 60.931 | 59.759 | 58.613 | 57.451 | 56.346 | 55.343 | 54.379 | 53.412 | 52.483 | 51.656 | 50.987 | 50.08 | 49.113 | 48.28 | 47.485 | 46.759
23TR3739 | 23TR3739 | ------ | 50 | 144 | 4595.84 | 35811.7 | 2659.815 | 1.183 | 51.264 | 0.696 | 0.506 | 2000 | 10 | 64.202 | 62.786 | 61.438 | 60.153 | 58.924 | 57.727 | 56.586 | 55.467 | 54.429 | 53.421 | 52.408 | 51.452 | 50.563 | 49.688 | 48.824 | 48.021 | 47.192 | 46.415 | 45.712 | 45.015
23TR3740 | 23TR3740 | ------ | 49 | 138 | 43999.49 | 284758.49 | 10001.849 | 6.218 | 11.05 | 0.035 | 0.24 | 2000 | 10 | 13.921 | 13.518 | 13.141 | 12.762 | 12.44 | 12.137 | 11.822 | 11.559 | 11.292 | 11.048 | 10.816 | 10.577 | 10.348 | 10.14 | 9.926 | 9.733 | 9.523 | 9.332 | 9.16 | 9.03
23TR3740 | 23TR3740 | ------ | 49 | 138 | 44086.85 | 291730.16 | 10030.211 | 8.378 | 11.243 | 0.035 | 0.235 | 2000 | 10 | 14.068 | 13.676 | 13.321 | 12.966 | 12.61 | 12.259 | 11.955 | 11.664 | 11.383 | 11.122 | 10.893 | 10.65 | 10.433 | 10.247 | 10.078 | 9.916 | 9.69 | 9.513 | 9.348 | 9.179
23TR3740 | 23TR3740 | ------ | 49 | 138 | 45707.58 | 302761.96 | 10072.371 | 4.333 | 11.417 | 0.014 | 0.227 | 2000 | 10 | 14.371 | 13.931 | 13.533 | 13.162 | 12.807 | 12.496 | 12.193 | 11.915 | 11.61 | 11.312 | 11.08 | 10.859 | 10.63 | 10.403 | 10.214 | 10.019 | 9.816 | 9.59 | 9.406 | 9.279
23TR3741 | 23TR3741 | ------ | 50 | 133 | 147.52 | 1286.9 | 871.916 | 6.953 | 43.108 | 0.102 | 5.001 | 2000 | 10 | 51.143 | 50.017 | 48.934 | 47.912 | 46.936 | 46.005 | 45.119 | 44.269 | 43.45 | 42.657 | 41.898 | 41.173 | 40.473 | 39.797 | 39.144 | 38.514 | 37.908 | 37.317 | 36.749 | 36.195
23TR3741 | 23TR3741 | ------ | 50 | 133 | 167.9 | 1445.58 | 980.224 | 4.449 | 44.413 | 0.037 | 5.005 | 2000 | 10 | 52.902 | 51.734 | 50.642 | 49.59 | 48.575 | 47.609 | 46.685 | 45.802 | 44.957 | 44.143 | 43.356 | 42.61 | 41.89 | 41.19 | 40.518 | 39.861 | 39.23 | 38.626 | 38.038 | 37.464
23TR3741 | 23TR3741 | ------ | 50 | 133 | 182.71 | 1521.27 | 1031.163 | 0.637 | 44.493 | 0.006 | 5.003 | 2000 | 10 | 53.158 | 51.993 | 50.879 | 49.817 | 48.801 | 47.831 | 46.906 | 46.021 | 45.172 | 44.358 | 43.575 | 42.817 | 42.089 | 41.389 | 40.706 | 40.051 | 39.421 | 38.808 | 38.217 | 37.648
23TR3742 | 23TR3742 | ------ | 50 | 96 | 4524.03 | 47771.28 | 2354.004 | 2.306 | 4.212 | 0.007 | 0.504 | 2000 | 10 | 5.205 | 5.07 | 4.934 | 4.793 | 4.694 | 4.589 | 4.481 | 4.365 | 4.263 | 4.18 | 4.122 | 4.029 | 3.936 | 3.864 | 3.79 | 3.707 | 3.651 | 3.608 | 3.535 | 3.455
23TR3742 | 23TR3742 | ------ | 50 | 96 | 4925.66 | 52809.03 | 2605.228 | 8.126 | 4.526 | 0.02 | 0.505 | 2000 | 10 | 5.561 | 5.37 | 5.232 | 5.087 | 4.999 | 4.913 | 4.792 | 4.675 | 4.602 | 4.482 | 4.397 | 4.317 | 4.22 | 4.135 | 4.06 | 3.982 | 3.916 | 3.839 | 3.772 | 3.7
23TR3742 | 23TR3742 | ------ | 50 | 96 | 5182.68 | 54515.74 | 2688.512 | 6.128 | 4.575 | 0.013 | 0.504 | 2000 | 10 | 5.692 | 5.533 | 5.391 | 5.226 | 5.099 | 4.987 | 4.886 | 4.763 | 4.666 | 4.583 | 4.482 | 4.384 | 4.302 | 4.2 | 4.143 | 4.048 | 3.978 | 3.916 | 3.839 | 3.785
23TR3743 | 23TR3743 | ------ | 50 | 142 | 16892.08 | 119842.78 | 8305.738 | 8.332 | 7.985 | 0.016 | 0.479 | 2000 | 10 | 9.713 | 9.468 | 9.236 | 9.013 | 8.801 | 8.604 | 8.421 | 8.246 | 8.066 | 7.895 | 7.737 | 7.592 | 7.453 | 7.314 | 7.174 | 7.045 | 6.927 | 6.808 | 6.687 | 6.571
23TR3743 | 23TR3743 | ------ | 50 | 142 | 17687.38 | 123218.42 | 8485.29 | 12.969 | 8.083 | 0.006 | 0.476 | 2000 | 10 | 9.849 | 9.595 | 9.359 | 9.137 | 8.925 | 8.732 | 8.54 | 8.352 | 8.181 | 8.012 | 7.855 | 7.704 | 7.563 | 7.413 | 7.272 | 7.142 | 7.021 | 6.895 | 6.782 | 6.667
23TR3743 | 23TR3743 | ------ | 50 | 142 | 18013.15 | 124364.38 | 8534.841 | 10.796 | 8.096 | 0.007 | 0.474 | 2000 | 10 | 9.873 | 9.606 | 9.375 | 9.165 | 8.956 | 8.758 | 8.553 | 8.354 | 8.198 | 8.041 | 7.871 | 7.71 | 7.579 | 7.433 | 7.293 | 7.158 | 7.039 | 6.917 | 6.802 | 6.683
23TR3744 | 23TR3744 | ------ | 50 | 107 | 124.29 | 1159.61 | 630.075 | 0.424 | 10.02 | 0.011 | 4.985 | 2000 | 10 | 12.238 | 11.927 | 11.632 | 11.348 | 11.077 | 10.819 | 10.58 | 10.342 | 10.111 | 9.901 | 9.698 | 9.502 | 9.312 | 9.13 | 8.948 | 8.784 | 8.624 | 8.464 | 8.316 | 8.173
23TR3744 | 23TR3744 | ------ | 50 | 107 | 121.43 | 1154.03 | 627.062 | 0.322 | 10.051 | 0.008 | 4.985 | 2000 | 10 | 12.398 | 12.075 | 11.78 | 11.499 | 11.224 | 10.968 | 10.723 | 10.487 | 10.261 | 10.043 | 9.831 | 9.637 | 9.449 | 9.269 | 9.095 | 8.927 | 8.756 | 8.593 | 8.442 | 8.301
23TR3744 | 23TR3744 | ------ | 50 | 107 | 120.83 | 1149.71 | 624.585 | 0.077 | 10.148 | 0.015 | 4.984 | 2000 | 10 | 12.486 | 12.162 | 11.856 | 11.562 | 11.288 | 11.029 | 10.785 | 10.548 | 10.323 | 10.103 | 9.89 | 9.688 | 9.501 | 9.317 | 9.135 | 8.963 | 8.796 | 8.631 | 8.478 | 8.33
23TR3745 | 23TR3745 | ------ | 50 | 98 | 6711.23 | 71038.36 | 3538.566 | 9.418 | 17.019 | 0.024 | 0.499 | 2000 | 10 | 20.766 | 20.235 | 19.733 | 19.266 | 18.82 | 18.39 | 17.975 | 17.586 | 17.208 | 16.863 | 16.525 | 16.182 | 15.856 | 15.55 | 15.282 | 15.003 | 14.731 | 14.464 | 14.219 | 13.99
23TR3745 | 23TR3745 | ------ | 50 | 98 | 6875.56 | 74832.61 | 3729.575 | 11.15 | 16.639 | 0.019 | 0.499 | 2000 | 10 | 20.561 | 20.035 | 19.531 | 19.062 | 18.616 | 18.187 | 17.781 | 17.399 | 17.033 | 16.683 | 16.347 | 16.022 | 15.699 | 15.404 | 15.122 | 14.845 | 14.566 | 14.315 | 14.072 | 13.825
23TR3745 | 23TR3745 | ------ | 50 | 98 | 7448.58 | 75554.33 | 3764.596 | 13.512 | 16.858 | 0.026 | 0.499 | 2000 | 10 | 20.748 | 20.219 | 19.709 | 19.233 | 18.787 | 18.361 | 17.946 | 17.558 | 17.184 | 16.833 | 16.495 | 16.166 | 15.846 | 15.543 | 15.253 | 14.975 | 14.701 | 14.439 | 14.19 | 13.951
23TR3746 | 23TR3746 | ------ | 50 | 131 | 947.55 | 7491.45 | 5019.604 | 7.845 | 16.77 | 0.01 | 5.021 | 2000 | 10 | 20.612 | 20.083 | 19.579 | 19.102 | 18.65 | 18.218 | 17.804 | 17.413 | 17.039 | 16.681 | 16.337 | 16.005 | 15.688 | 15.384 | 15.088 | 14.806 | 14.533 | 14.269 | 14.017 | 13.771
23TR3746 | 23TR3746 | ------ | 50 | 131 | 962.44 | 7588.97 | 5085.86 | 3.64 | 16.896 | 0.01 | 5.022 | 2000 | 10 | 20.755 | 20.222 | 19.717 | 19.235 | 18.779 | 18.343 | 17.93 | 17.536 | 17.158 | 16.796 | 16.45 | 16.117 | 15.799 | 15.492 | 15.197 | 14.911 | 14.637 | 14.371 | 14.117 | 13.871
23TR3746 | 23TR3746 | ------ | 50 | 131 | 965.41 | 7607.98 | 5099.689 | 10.953 | 16.938 | 0.016 | 5.023 | 2000 | 10 | 20.817 | 20.278 | 19.767 | 19.284 | 18.826 | 18.39 | 17.978 | 17.582 | 17.203 | 16.84 | 16.493 | 16.159 | 15.838 | 15.528 | 15.232 | 14.947 | 14.673 | 14.406 | 14.149 | 13.902
23TR3747 | 23TR3747 | ------ | 49 | 132 | 28692.2 | 214998.89 | 9973.276 | 7.287 | 5.411 | 0.036 | 0.331 | 2000 | 10 | 6.68 | 6.497 | 6.332 | 6.165 | 5.997 | 5.853 | 5.719 | 5.578 | 5.44 | 5.317 | 5.2 | 5.094 | 4.979 | 4.862 | 4.763 | 4.691 | 4.61 | 4.519 | 4.44 | 4.371
23TR3747 | 23TR3747 | ------ | 49 | 132 | 33468.04 | 245431.39 | 10176.992 | 4.855 | 6.062 | 0.01 | 0.296 | 2000 | 10 | 7.444 | 7.223 | 7.014 | 6.826 | 6.656 | 6.491 | 6.327 | 6.178 | 6.031 | 5.903 | 5.785 | 5.656 | 5.532 | 5.426 | 5.316 | 5.21 | 5.108 | 5.005 | 4.914 | 4.835
23TR3747 | 23TR3747 | ------ | 49 | 132 | 36999.18 | 267828.05 | 10290.381 | 7.914 | 6.392 | 0.028 | 0.274 | 2000 | 10 | 7.974 | 7.736 | 7.523 | 7.326 | 7.136 | 6.95 | 6.773 | 6.615 | 6.465 | 6.311 | 6.17 | 6.033 | 5.902 | 5.782 | 5.668 | 5.548 | 5.437 | 5.335 | 5.246 | 5.161
23TR3748 | 23TR3748 | ------ | 50 | 97 | 273.1 | 3076.56 | 1518.491 | 11.75 | 7.371 | 0.019 | 4.995 | 2000 | 10 | 9.373 | 9.084 | 8.812 | 8.558 | 8.319 | 8.091 | 7.873 | 7.666 | 7.473 | 7.288 | 7.111 | 6.943 | 6.781 | 6.626 | 6.48 | 6.338 | 6.203 | 6.074 | 5.946 | 5.826
23TR3748 | 23TR3748 | ------ | 50 | 97 | 302.62 | 3211.83 | 1585.787 | 2.419 | 7.43 | 0.004 | 4.997 | 2000 | 10 | 9.474 | 9.177 | 8.902 | 8.646 | 8.399 | 8.166 | 7.95 | 7.743 | 7.546 | 7.362 | 7.184 | 7.009 | 6.846 | 6.689 | 6.541 | 6.402 | 6.264 | 6.133 | 6.005 | 5.88
23TR3748 | 23TR3748 | ------ | 50 | 97 | 311.58 | 3288.11 | 1622.818 | 0.597 | 7.451 | 0.008 | 4.995 | 2000 | 10 | 9.54 | 9.245 | 8.969 | 8.708 | 8.462 | 8.231 | 8.01 | 7.801 | 7.599 | 7.409 | 7.231 | 7.057 | 6.893 | 6.734 | 6.586 | 6.443 | 6.303 | 6.169 | 6.04 | 5.918
23TR3749 | 23TR3749 | ------ | 49 | 114 | 1625.86 | 14604.53 | 877.243 | 9.042 | 9.064 | 0.062 | 0.497 | 2000 | 10 | 10.965 | 10.706 | 10.457 | 10.219 | 9.988 | 9.766 | 9.554 | 9.375 | 9.186 | 8.989 | 8.817 | 8.661 | 8.486 | 8.33 | 8.185 | 8.035 | 7.909 | 7.769 | 7.625 | 7.494
23TR3749 | 23TR3749 | ------ | 49 | 114 | 1795.06 | 16524.26 | 992.653 | 11.085 | 9.471 | 0.026 | 0.497 | 2000 | 10 | 11.405 | 11.117 | 10.851 | 10.612 | 10.377 | 10.155 | 9.923 | 9.706 | 9.525 | 9.329 | 9.139 | 8.984 | 8.797 | 8.629 | 8.492 | 8.343 | 8.188 | 8.053 | 7.917 | 7.787
23TR3749 | 23TR3749 | ------ | 49 | 114 | 2033.68 | 18053.56 | 1084.565 | 7.451 | 9.84 | 0.064 | 0.497 | 2000 | 10 | 11.921 | 11.62 | 11.352 | 11.092 | 10.822 | 10.574 | 10.349 | 10.127 | 9.918 | 9.74 | 9.542 | 9.358 | 9.192 | 9.021 | 8.853 | 8.687 | 8.536 | 8.393 | 8.256 | 8.122
23TR3750 | 23TR3750 | ------ | 50 | 138 | 88.52 | 768.7 | 538.736 | 5.712 | 7.07 | 0.036 | 4.986 | 2000 | 10 | 8.716 | 8.468 | 8.235 | 8.01 | 7.804 | 7.605 | 7.422 | 7.236 | 7.061 | 6.898 | 6.74 | 6.59 | 6.443 | 6.302 | 6.168 | 6.039 | 5.912 | 5.798 | 5.68 | 5.57
23TR3750 | 23TR3750 | ------ | 50 | 138 | 112.84 | 836.49 | 586.309 | 0.437 | 7.318 | 0.018 | 4.986 | 2000 | 10 | 9.2 | 8.94 | 8.694 | 8.469 | 8.252 | 8.04 | 7.842 | 7.649 | 7.47 | 7.3 | 7.128 | 6.967 | 6.816 | 6.674 | 6.532 | 6.404 | 6.267 | 6.136 | 6.013 | 5.894
23TR3750 | 23TR3750 | ------ | 50 | 138 | 115.39 | 843.9 | 591.276 | 0.203 | 7.303 | 0.005 | 4.984 | 2000 | 10 | 9.154 | 8.902 | 8.662 | 8.433 | 8.228 | 8.017 | 7.809 | 7.621 | 7.449 | 7.266 | 7.106 | 6.958 | 6.803 | 6.655 | 6.517 | 6.375 | 6.24 | 6.108 | 5.981 | 5.864
23TR3751 | 23TR3751 | ------ | 50 | 129 | 658.83 | 5325.95 | 3507.256 | 3.188 | 17.039 | 0.019 | 5.012 | 2000 | 10 | 20.563 | 20.073 | 19.605 | 19.16 | 18.741 | 18.341 | 17.955 | 17.586 | 17.233 | 16.893 | 16.571 | 16.257 | 15.956 | 15.668 | 15.389 | 15.12 | 14.862 | 14.611 | 14.368 | 14.133
23TR3751 | 23TR3751 | ------ | 50 | 129 | 684.89 | 5476.86 | 3607.139 | 3.133 | 17.344 | 0.016 | 5.012 | 2000 | 10 | 20.97 | 20.471 | 19.994 | 19.543 | 19.113 | 18.703 | 18.311 | 17.934 | 17.576 | 17.231 | 16.92 | 16.605 | 16.284 | 15.979 | 15.698 | 15.423 | 15.157 | 14.902 | 14.657 | 14.418
23TR3751 | 23TR3751 | ------ | 50 | 129 | 690.65 | 5555.85 | 3659.686 | 6.28 | 17.482 | 0.002 | 5.013 | 2000 | 10 | 21.2 | 20.693 | 20.215 | 19.757 | 19.323 | 18.91 | 18.511 | 18.129 | 17.768 | 17.419 | 17.085 | 16.764 | 16.454 | 16.158 | 15.87 | 15.593 | 15.324 | 15.066 | 14.817 | 14.575
23TR3752 | 23TR3752 | ------ | 50 | 140 | 1266.21 | 10379.74 | 735.206 | 5.143 | 19.451 | 0.251 | 0.497 | 2000 | 10 | 23.705 | 23.086 | 22.488 | 21.945 | 21.416 | 20.909 | 20.433 | 19.971 | 19.55 | 19.148 | 18.735 | 18.361 | 17.976 | 17.614 | 17.286 | 16.967 | 16.658 | 16.326 | 16.026 | 15.763
23TR3752 | 23TR3752 | ------ | 50 | 140 | 1470.53 | 11518.61 | 816.02 | 5.822 | 20.369 | 0.066 | 0.497 | 2000 | 10 | 24.941 | 24.297 | 23.691 | 23.106 | 22.533 | 22.018 | 21.533 | 21.045 | 20.578 | 20.148 | 19.734 | 19.327 | 18.941 | 18.556 | 18.191 | 17.865 | 17.528 | 17.208 | 16.901 | 16.608
23TR3752 | 23TR3752 | ------ | 50 | 140 | 1584.05 | 12005.27 | 850.539 | 0.789 | 20.628 | 0.025 | 0.497 | 2000 | 10 | 25.52 | 24.847 | 24.213 | 23.607 | 23.05 | 22.498 | 22 | 21.548 | 21.099 | 20.652 | 20.198 | 19.76 | 19.35 | 18.98 | 18.599 | 18.233 | 17.915 | 17.591 | 17.263 | 16.95
23TR3753 | 23TR3753 | ------ | 50 | 137 | 746.72 | 5735.5 | 4013.22 | 9.979 | 17.781 | 0.017 | 5.014 | 2000 | 10 | 21.42 | 20.922 | 20.449 | 19.999 | 19.57 | 19.16 | 18.77 | 18.397 | 18.037 | 17.691 | 17.36 | 17.044 | 16.738 | 16.442 | 16.158 | 15.881 | 15.615 | 15.357 | 15.109 | 14.869
23TR3753 | 23TR3753 | ------ | 50 | 137 | 784.69 | 5965.26 | 4174.957 | 2.443 | 18.075 | 0.013 | 5.015 | 2000 | 10 | 21.788 | 21.28 | 20.802 | 20.345 | 19.908 | 19.493 | 19.096 | 18.713 | 18.349 | 18 | 17.664 | 17.34 | 17.03 | 16.729 | 16.44 | 16.159 | 15.887 | 15.627 | 15.377 | 15.132
23TR3753 | 23TR3753 | ------ | 50 | 137 | 819.25 | 6190.33 | 4332.812 | 8.313 | 18.349 | 0.034 | 5.016 | 2000 | 10 | 22.095 | 21.584 | 21.095 | 20.628 | 20.185 | 19.764 | 19.358 | 18.971 | 18.601 | 18.246 | 17.906 | 17.578 | 17.263 | 16.96 | 16.666 | 16.38 | 16.105 | 15.838 | 15.582 | 15.336
23TR3754 | 23TR3754 | ------ | 50 | 140 | 8832.17 | 64152.82 | 4572.216 | 6.728 | 5.212 | 0.015 | 0.5 | 2000 | 10 | 6.411 | 6.226 | 6.077 | 5.919 | 5.769 | 5.629 | 5.507 | 5.384 | 5.266 | 5.167 | 5.068 | 4.948 | 4.859 | 4.748 | 4.64 | 4.543 | 4.465 | 4.407 | 4.311 | 4.237
23TR3754 | 23TR3754 | ------ | 50 | 140 | 10344.59 | 77171.99 | 5506.367 | 5.422 | 5.729 | 0.014 | 0.5 | 2000 | 10 | 7.107 | 6.924 | 6.742 | 6.565 | 6.399 | 6.252 | 6.109 | 5.97 | 5.829 | 5.72 | 5.607 | 5.479 | 5.365 | 5.252 | 5.155 | 5.054 | 4.964 | 4.873 | 4.786 | 4.71
23TR3754 | 23TR3754 | ------ | 50 | 140 | 12530.64 | 90321.53 | 6446.609 | 10.59 | 6.157 | 0.01 | 0.501 | 2000 | 10 | 7.652 | 7.444 | 7.246 | 7.071 | 6.894 | 6.726 | 6.578 | 6.42 | 6.266 | 6.139 | 6.01 | 5.886 | 5.77 | 5.655 | 5.546 | 5.447 | 5.335 | 5.231 | 5.148 | 5.044
23TR3755 | 23TR3755 | ------ | 50 | 127 | 951.95 | 7926.55 | 5150.586 | 6.646 | 22.815 | 0.016 | 5.023 | 2000 | 10 | 27.437 | 26.815 | 26.221 | 25.658 | 25.119 | 24.604 | 24.114 | 23.645 | 23.194 | 22.76 | 22.345 | 21.942 | 21.555 | 21.185 | 20.827 | 20.481 | 20.147 | 19.823 | 19.509 | 19.205
23TR3755 | 23TR3755 | ------ | 50 | 127 | 974.58 | 8022.75 | 5213.53 | 13.685 | 23.152 | 0.032 | 5.023 | 2000 | 10 | 27.684 | 27.055 | 26.46 | 25.891 | 25.347 | 24.83 | 24.335 | 23.86 | 23.405 | 22.967 | 22.547 | 22.145 | 21.756 | 21.38 | 21.019 | 20.672 | 20.333 | 20.006 | 19.689 | 19.386
23TR3755 | 23TR3755 | ------ | 50 | 127 | 1009.04 | 8275.05 | 5342.409 | 6.135 | 23.491 | 0.02 | 4.991 | 2000 | 10 | 28.129 | 27.49 | 26.886 | 26.309 | 25.757 | 25.232 | 24.733 | 24.25 | 23.786 | 23.346 | 22.919 | 22.508 | 22.114 | 21.734 | 21.369 | 21.013 | 20.67 | 20.339 | 20.019 | 19.709
23TR3756 | 23TR3756 | ------ | 50 | 123 | 1609.99 | 13505 | 8124.295 | 9.911 | 19.586 | 0.081 | 4.802 | 2000 | 10 | 23.812 | 23.271 | 22.759 | 22.269 | 21.803 | 21.358 | 20.932 | 20.524 | 20.132 | 19.756 | 19.393 | 19.045 | 18.712 | 18.39 | 18.076 | 17.776 | 17.488 | 17.205 | 16.93 | 16.668
23TR3756 | 23TR3756 | ------ | 50 | 123 | 1621.69 | 13667.06 | 8197.531 | 8.416 | 19.72 | 0.023 | 4.787 | 2000 | 10 | 23.883 | 23.344 | 22.829 | 22.34 | 21.871 | 21.424 | 20.997 | 20.587 | 20.193 | 19.818 | 19.455 | 19.105 | 18.77 | 18.448 | 18.135 | 17.832 | 17.541 | 17.259 | 16.985 | 16.722
23TR3756 | 23TR3756 | ------ | 50 | 123 | 1628.41 | 13667.66 | 8200.076 | 5.257 | 19.686 | 0.01 | 4.789 | 2000 | 10 | 23.65 | 23.112 | 22.603 | 22.116 | 21.653 | 21.211 | 20.79 | 20.385 | 19.998 | 19.625 | 19.265 | 18.92 | 18.589 | 18.266 | 17.956 | 17.659 | 17.372 | 17.09 | 16.82 | 16.559
23TR3757 | 23TR3757 | 491 | ----- | 125 | 6653.03 | 27245.34 | 3519.834 | 8.712 | 5.56 | 0.005 | 0.507 | 2000 | 10 | 6.846 | 6.624 | 6.497 | 6.307 | 6.135 | 6.036 | 5.885 | 5.749 | 5.613 | 5.499 | 5.404 | 5.28 | 5.162 | 5.064 | 4.973 | 4.896 | 4.789 | 4.698 | 4.622 | 4.539
23TR3757 | 23TR3757 | 491 | ----- | 125 | 9008.3 | 36610.1 | 4737.894 | 9.777 | 6.332 | 0.024 | 0.508 | 2000 | 10 | 7.802 | 7.58 | 7.372 | 7.178 | 6.998 | 6.853 | 6.743 | 6.577 | 6.423 | 6.254 | 6.117 | 6.007 | 5.909 | 5.794 | 5.677 | 5.575 | 5.475 | 5.348 | 5.242 | 5.159
23TR3757 | 23TR3757 | 491 | ----- | 125 | 10472.11 | 42434.25 | 5470.269 | 7.042 | 6.816 | 0.015 | 0.506 | 2000 | 10 | 8.369 | 8.145 | 7.926 | 7.705 | 7.574 | 7.419 | 7.191 | 7.019 | 6.881 | 6.725 | 6.632 | 6.514 | 6.357 | 6.203 | 6.138 | 6.024 | 5.885 | 5.783 | 5.667 | 5.582
23TR3758 | 23TR3758 | ------ | 50 | 41 | 65.15 | 1575.92 | 328.781 | 7.988 | 6.762 | 0.252 | 4.996 | 2000 | 10 | 8.221 | 8.084 | 7.899 | 7.723 | 7.575 | 7.415 | 7.243 | 6.973 | 6.814 | 6.679 | 6.616 | 6.46 | 6.288 | 6.131 | 5.953 | 5.848 | 5.793 | 5.719 | 5.622 | 5.491
23TR3758 | 23TR3758 | ------ | 50 | 41 | 69.52 | 1643.31 | 342.895 | 2.769 | 6.525 | 0.027 | 4.996 | 2000 | 10 | 7.838 | 7.624 | 7.427 | 7.255 | 7.125 | 7.037 | 6.859 | 6.675 | 6.546 | 6.45 | 6.355 | 6.227 | 6.133 | 6.014 | 5.921 | 5.798 | 5.639 | 5.566 | 5.526 | 5.44
23TR3758 | 23TR3758 | ------ | 50 | 41 | 78.28 | 1947.79 | 406.296 | 5.361 | 7.97 | 0.252 | 4.995 | 2000 | 10 | 8.586 | 8.406 | 8.253 | 8.045 | 7.826 | 7.672 | 7.514 | 7.349 | 7.209 | 7.104 | 6.955 | 6.785 | 6.67 | 6.562 | 6.447 | 6.346 | 6.227 | 6.177 | 6.081 | 5.948
23TR3759 | 23TR3759 | ------ | 50 | 125 | 9414.97 | 74862.17 | 4843.829 | 6.514 | 6.694 | 0.005 | 0.508 | 2000 | 10 | 8.268 | 8.065 | 7.819 | 7.606 | 7.477 | 7.305 | 7.103 | 6.927 | 6.772 | 6.658 | 6.541 | 6.405 | 6.277 | 6.123 | 5.983 | 5.909 | 5.815 | 5.681 | 5.579 | 5.481
23TR3759 | 23TR3759 | ------ | 50 | 125 | 9713.17 | 77107.18 | 4985.346 | 2.858 | 6.854 | 0.013 | 0.508 | 2000 | 10 | 8.537 | 8.317 | 8.131 | 7.918 | 7.703 | 7.529 | 7.378 | 7.211 | 7.039 | 6.836 | 6.699 | 6.605 | 6.457 | 6.326 | 6.168 | 6.056 | 5.963 | 5.878 | 5.754 | 5.637
23TR3759 | 23TR3759 | ------ | 50 | 125 | 9777.55 | 77525.32 | 5011.203 | 6.654 | 6.984 | 0.005 | 0.508 | 2000 | 10 | 8.638 | 8.451 | 8.229 | 8.005 | 7.781 | 7.61 | 7.449 | 7.288 | 7.099 | 6.919 | 6.82 | 6.697 | 6.553 | 6.412 | 6.28 | 6.159 | 6.049 | 5.937 | 5.82 | 5.711
23TR3760 | 23TR3760 | ------ | 50 | 129 | 1421.71 | 12200.92 | 808.151 | 5.156 | 6.236 | 0.043 | 0.504 | 2000 | 10 | 7.783 | 7.594 | 7.412 | 7.226 | 7.048 | 6.889 | 6.769 | 6.611 | 6.544 | 6.428 | 6.269 | 6.084 | 5.961 | 5.877 | 5.751 | 5.638 | 5.533 | 5.456 | 5.374 | 5.306
23TR3760 | 23TR3760 | ------ | 50 | 129 | 1629.1 | 12875.95 | 852.873 | 2.751 | 6.369 | 0.107 | 0.504 | 2000 | 10 | 8.163 | 8.026 | 7.867 | 7.652 | 7.447 | 7.286 | 7.148 | 6.985 | 6.871 | 6.766 | 6.563 | 6.414 | 6.349 | 6.265 | 6.114 | 5.942 | 5.848 | 5.791 | 5.657 | 5.536
23TR3760 | 23TR3760 | ------ | 50 | 129 | 1686.22 | 13524.94 | 895.838 | 0.644 | 6.874 | 0.036 | 0.504 | 2000 | 10 | 8.123 | 7.94 | 7.79 | 7.607 | 7.408 | 7.24 | 7.081 | 6.966 | 6.825 | 6.663 | 6.537 | 6.407 | 6.287 | 6.217 | 6.124 | 5.926 | 5.805 | 5.751 | 5.621 | 5.554
23TR3761 | 23TR3761 | ------ | 50 | 128 | 1479.11 | 12983.54 | 852.679 | 7.186 | 11.816 | 0.031 | 0.504 | 2000 | 10 | 14.474 | 14.119 | 13.727 | 13.361 | 13.096 | 12.83 | 12.552 | 12.298 | 12.03 | 11.803 | 11.556 | 11.357 | 11.122 | 10.926 | 10.745 | 10.544 | 10.354 | 10.172 | 9.968 | 9.826
23TR3761 | 23TR3761 | ------ | 50 | 128 | 1742.66 | 14401.57 | 946.39 | 5.787 | 12.415 | 0.044 | 0.504 | 2000 | 10 | 15.175 | 14.776 | 14.421 | 14.085 | 13.727 | 13.394 | 13.143 | 12.867 | 12.57 | 12.314 | 12.092 | 11.817 | 11.59 | 11.423 | 11.17 | 10.957 | 10.788 | 10.587 | 10.395 | 10.23
23TR3761 | 23TR3761 | ------ | 50 | 128 | 1901.48 | 15737.7 | 1034.421 | 3.26 | 12.978 | 0.127 | 0.504 | 2000 | 10 | 16.016 | 15.673 | 15.289 | 14.927 | 14.564 | 14.218 | 13.945 | 13.687 | 13.401 | 13.112 | 12.841 | 12.61 | 12.41 | 12.176 | 11.901 | 11.707 | 11.53 | 11.315 | 11.117 | 10.928
23TR3762 | 23TR3762 | 660 | ----- | 60 | 504.45 | 5525.15 | 251.483 | 0.618 | 7.051 | 0.059 | 0.501 | 2000 | 10 | 8.493 | 8.247 | 7.997 | 7.776 | 7.56 | 7.364 | 7.169 | 6.999 | 6.814 | 6.65 | 6.495 | 6.355 | 6.209 | 6.076 | 5.946 | 5.822 | 5.712 | 5.586 | 5.467 | 5.371
23TR3762 | 23TR3762 | 660 | ----- | 60 | 511.64 | 6440.92 | 292.799 | 1.177 | 8.003 | 0.066 | 0.5 | 2000 | 10 | 9.777 | 9.476 | 9.219 | 8.952 | 8.713 | 8.498 | 8.282 | 8.082 | 7.902 | 7.727 | 7.536 | 7.355 | 7.202 | 7.051 | 6.885 | 6.738 | 6.61 | 6.473 | 6.357 | 6.251
23TR3762 | 23TR3762 | 660 | ----- | 60 | 605.58 | 6489.1 | 295.711 | 3.424 | 8.159 | 0.054 | 0.501 | 2000 | 10 | 10.147 | 9.847 | 9.581 | 9.32 | 9.059 | 8.832 | 8.596 | 8.377 | 8.187 | 7.984 | 7.815 | 7.648 | 7.465 | 7.299 | 7.14 | 6.983 | 6.844 | 6.714 | 6.591 | 6.468
23TR3763 | 23TR3763 | ------ | 50 | 116 | 285.41 | 2604.35 | 1537.268 | 8.299 | 5.517 | 0.053 | 4.996 | 2000 | 10 | 6.616 | 6.45 | 6.291 | 6.144 | 6.004 | 5.867 | 5.737 | 5.613 | 5.492 | 5.383 | 5.277 | 5.176 | 5.077 | 4.978 | 4.886 | 4.802 | 4.716 | 4.63 | 4.55 | 4.474
23TR3763 | 23TR3763 | ------ | 50 | 116 | 322.28 | 2895.67 | 1709.951 | 7.972 | 6.161 | 0.042 | 4.998 | 2000 | 10 | 7.397 | 7.211 | 7.037 | 6.872 | 6.714 | 6.567 | 6.421 | 6.284 | 6.151 | 6.028 | 5.908 | 5.791 | 5.68 | 5.576 | 5.475 | 5.372 | 5.276 | 5.181 | 5.095 | 5.011
23TR3763 | 23TR3763 | ------ | 50 | 116 | 361.13 | 3205.45 | 1893.116 | 11.757 | 6.761 | 0.046 | 4.998 | 2000 | 10 | 8.137 | 7.932 | 7.739 | 7.555 | 7.38 | 7.214 | 7.054 | 6.904 | 6.76 | 6.624 | 6.492 | 6.364 | 6.242 | 6.123 | 6.009 | 5.898 | 5.792 | 5.69 | 5.593 | 5.499
23TR3764 | 23TR3764 | ------ | 60 | 94 | 28.03 | 455.18 | 150.708 | 0.059 | 30.964 | 0.104 | 4.98 | 2000 | 10 | 37.216 | 36.403 | 35.633 | 34.875 | 34.164 | 33.475 | 32.809 | 32.167 | 31.56 | 30.974 | 30.43 | 29.934 | 29.425 | 28.904 | 28.416 | 27.96 | 27.513 | 27.068 | 26.67 | 26.271
23TR3764 | 23TR3764 | ------ | 60 | 94 | 28.11 | 458.33 | 151.738 | 0.03 | 30.553 | 0.04 | 4.979 | 2000 | 10 | 36.739 | 35.923 | 35.114 | 34.347 | 33.635 | 32.959 | 32.323 | 31.698 | 31.135 | 30.565 | 30 | 29.475 | 28.968 | 28.477 | 28.016 | 27.582 | 27.129 | 26.69 | 26.275 | 25.894
23TR3764 | 23TR3764 | ------ | 60 | 94 | 28.17 | 461.76 | 152.865 | 0.098 | 30.093 | 0.024 | 4.979 | 2000 | 10 | 36.113 | 35.313 | 34.541 | 33.816 | 33.121 | 32.441 | 31.8 | 31.202 | 30.599 | 30.012 | 29.487 | 28.977 | 28.448 | 27.982 | 27.516 | 27.059 | 26.64 | 26.219 | 25.818 | 25.435
23TR3765 | 23TR3765 | ------ | 60 | 119 | 26.53 | 325.23 | 136.316 | 0.108 | 11.656 | 0.012 | 4.979 | 2000 | 10 | 14.313 | 13.934 | 13.584 | 13.245 | 12.939 | 12.628 | 12.336 | 12.051 | 11.791 | 11.539 | 11.293 | 11.078 | 10.867 | 10.656 | 10.442 | 10.254 | 10.049 | 9.87 | 9.69 | 9.525
23TR3765 | 23TR3765 | ------ | 60 | 119 | 26.2 | 323.47 | 135.544 | 0.021 | 11.433 | 0.025 | 4.978 | 2000 | 10 | 14.134 | 13.766 | 13.424 | 13.108 | 12.789 | 12.488 | 12.195 | 11.935 | 11.647 | 11.393 | 11.188 | 10.951 | 10.724 | 10.52 | 10.325 | 10.112 | 9.929 | 9.759 | 9.584 | 9.384
23TR3765 | 23TR3765 | ------ | 60 | 119 | 26.08 | 321.78 | 134.873 | 0.045 | 11.249 | 0.018 | 4.979 | 2000 | 10 | 14.001 | 13.636 | 13.287 | 12.952 | 12.66 | 12.363 | 12.077 | 11.835 | 11.567 | 11.308 | 11.054 | 10.847 | 10.631 | 10.422 | 10.232 | 10.056 | 9.859 | 9.665 | 9.471 | 9.296
23TR3766 | 23TR3766 | ------ | 60 | 145 | 962.24 | 9529.69 | 4906.192 | 6.72 | 2.367 | 0.001 | 5.019 | 2000 | 10 | 2.91 | 2.835 | 2.765 | 2.697 | 2.633 | 2.573 | 2.515 | 2.46 | 2.408 | 2.359 | 2.31 | 2.265 | 2.219 | 2.177 | 2.136 | 2.097 | 2.059 | 2.022 | 1.986 | 1.953
23TR3766 | 23TR3766 | ------ | 60 | 145 | 981.7 | 9674.43 | 4981.023 | 7.257 | 2.357 | 0.003 | 5.02 | 2000 | 10 | 2.898 | 2.825 | 2.755 | 2.689 | 2.625 | 2.564 | 2.508 | 2.454 | 2.401 | 2.35 | 2.302 | 2.256 | 2.211 | 2.17 | 2.13 | 2.089 | 2.052 | 2.017 | 1.98 | 1.947
23TR3766 | 23TR3766 | ------ | 60 | 145 | 995.82 | 9755.55 | 5023.911 | 0.816 | 2.346 | 0.002 | 5.021 | 2000 | 10 | 2.878 | 2.805 | 2.735 | 2.67 | 2.608 | 2.547 | 2.49 | 2.437 | 2.386 | 2.336 | 2.288 | 2.242 | 2.2 | 2.157 | 2.116 | 2.077 | 2.04 | 2.004 | 1.969 | 1.935
23TR3767 | 23TR3767 | ------ | 60 | 99 | 172.82 | 2632.88 | 919.597 | 2.588 | 10.705 | 0.026 | 4.988 | 2000 | 10 | 12.982 | 12.659 | 12.358 | 12.07 | 11.794 | 11.532 | 11.287 | 11.052 | 10.824 | 10.602 | 10.391 | 10.191 | 9.998 | 9.814 | 9.637 | 9.465 | 9.298 | 9.134 | 8.98 | 8.833
23TR3767 | 23TR3767 | ------ | 60 | 99 | 180.45 | 2720.89 | 950.146 | 3.056 | 11.03 | 0.005 | 4.987 | 2000 | 10 | 13.396 | 13.062 | 12.745 | 12.45 | 12.17 | 11.903 | 11.647 | 11.403 | 11.168 | 10.941 | 10.722 | 10.52 | 10.322 | 10.128 | 9.944 | 9.766 | 9.596 | 9.432 | 9.269 | 9.114
23TR3767 | 23TR3767 | ------ | 60 | 99 | 189.3 | 2833.22 | 989.751 | 0.718 | 11.355 | 0.01 | 4.989 | 2000 | 10 | 13.817 | 13.479 | 13.156 | 12.848 | 12.562 | 12.284 | 12.02 | 11.769 | 11.524 | 11.295 | 11.074 | 10.859 | 10.655 | 10.459 | 10.268 | 10.089 | 9.914 | 9.745 | 9.58 | 9.419
23TR3768 | 23TR3768 | ------ | 60 | 98 | 14.13 | 215.25 | 74.441 | 0.056 | 18.555 | 0.035 | 4.989 | 2000 | 10 | 21.94 | 21.423 | 20.98 | 20.588 | 20.141 | 19.758 | 19.391 | 19.02 | 18.681 | 18.364 | 18.088 | 17.8 | 17.486 | 17.155 | 16.82 | 16.565 | 16.321 | 16.098 | 15.888 | 15.606
23TR3768 | 23TR3768 | ------ | 60 | 98 | 14.29 | 217.56 | 75.253 | 0.07 | 18.535 | 0.034 | 4.99 | 2000 | 10 | 22.108 | 21.629 | 21.125 | 20.691 | 20.295 | 19.9 | 19.463 | 19.128 | 18.81 | 18.466 | 18.168 | 17.829 | 17.539 | 17.263 | 16.987 | 16.69 | 16.434 | 16.199 | 16.016 | 15.766
23TR3768 | 23TR3768 | ------ | 60 | 98 | 14.43 | 219.02 | 75.779 | 0.017 | 18.655 | 0.045 | 4.991 | 2000 | 10 | 22.275 | 21.612 | 21.173 | 20.76 | 20.366 | 19.955 | 19.592 | 19.269 | 18.829 | 18.227 | 18.188 | 17.938 | 17.608 | 17.378 | 17.099 | 16.838 | 16.493 | 16.384 | 16.142 | 15.899
23TR3769 | 23TR3769 | ------ | 60 | 95 | 552.86 | 8596.39 | 2892.069 | 7.778 | 11.434 | 0.007 | 5.006 | 2000 | 10 | 13.885 | 13.551 | 13.235 | 12.934 | 12.646 | 12.373 | 12.111 | 11.861 | 11.621 | 11.392 | 11.171 | 10.958 | 10.753 | 10.556 | 10.369 | 10.186 | 10.009 | 9.84 | 9.676 | 9.516
23TR3769 | 23TR3769 | ------ | 60 | 95 | 567.86 | 8706.33 | 2929.342 | 8.303 | 11.52 | 0.021 | 5.007 | 2000 | 10 | 13.924 | 13.591 | 13.272 | 12.969 | 12.682 | 12.408 | 12.148 | 11.896 | 11.653 | 11.423 | 11.2 | 10.988 | 10.785 | 10.589 | 10.397 | 10.216 | 10.041 | 9.869 | 9.703 | 9.543
23TR3769 | 23TR3769 | ------ | 60 | 95 | 578.74 | 8850.3 | 2978.244 | 1.226 | 11.577 | 0.002 | 5.008 | 2000 | 10 | 14.056 | 13.72 | 13.401 | 13.095 | 12.805 | 12.53 | 12.266 | 12.011 | 11.769 | 11.536 | 11.314 | 11.098 | 10.892 | 10.694 | 10.504 | 10.318 | 10.14 | 9.968 | 9.801 | 9.641
23TR3770 | 23TR3770 | ------ | 60 | 112 | 173.97 | 2467.27 | 974.952 | 10.824 | 4.377 | 0.004 | 4.988 | 2000 | 10 | 5.357 | 5.222 | 5.09 | 4.972 | 4.853 | 4.739 | 4.638 | 4.546 | 4.449 | 4.354 | 4.268 | 4.187 | 4.109 | 4.03 | 3.956 | 3.885 | 3.82 | 3.748 | 3.681 | 3.618
23TR3770 | 23TR3770 | ------ | 60 | 112 | 214.75 | 2900.79 | 1147.18 | 6.31 | 4.24 | 0.003 | 4.992 | 2000 | 10 | 5.186 | 5.06 | 4.935 | 4.817 | 4.707 | 4.602 | 4.505 | 4.407 | 4.313 | 4.229 | 4.145 | 4.059 | 3.983 | 3.913 | 3.84 | 3.772 | 3.706 | 3.643 | 3.585 | 3.524
23TR3770 | 23TR3770 | ------ | 60 | 112 | 236.5 | 3071.62 | 1214.746 | 1.646 | 4.229 | 0.002 | 4.992 | 2000 | 10 | 5.17 | 5.039 | 4.919 | 4.802 | 4.687 | 4.582 | 4.481 | 4.387 | 4.296 | 4.208 | 4.124 | 4.046 | 3.968 | 3.893 | 3.823 | 3.757 | 3.688 | 3.623 | 3.564 | 3.503
23TR3771 | 23TR3771 | ------ | 60 | 101 | 884.06 | 13193.13 | 4729.707 | 10.431 | 17.451 | 0.013 | 5.018 | 2000 | 10 | 20.98 | 20.493 | 20.03 | 19.591 | 19.171 | 18.77 | 18.387 | 18.02 | 17.668 | 17.33 | 17.007 | 16.695 | 16.393 | 16.103 | 15.826 | 15.555 | 15.296 | 15.044 | 14.8 | 14.564
23TR3771 | 23TR3771 | ------ | 60 | 101 | 922.79 | 13539.11 | 4855.479 | 3.947 | 17.608 | 0.007 | 5.02 | 2000 | 10 | 21.241 | 20.748 | 20.281 | 19.835 | 19.409 | 19.003 | 18.613 | 18.241 | 17.886 | 17.548 | 17.218 | 16.901 | 16.598 | 16.305 | 16.025 | 15.752 | 15.49 | 15.235 | 14.987 | 14.749
23TR3771 | 23TR3771 | ------ | 60 | 101 | 931.19 | 13601.23 | 4876.705 | 2.189 | 17.662 | 0.005 | 5.019 | 2000 | 10 | 21.308 | 20.813 | 20.344 | 19.898 | 19.472 | 19.065 | 18.676 | 18.302 | 17.946 | 17.604 | 17.274 | 16.957 | 16.653 | 16.359 | 16.075 | 15.802 | 15.538 | 15.281 | 15.035 | 14.796
23TR3772 | 23TR3772 | ------ | 60 | 90 | 41.96 | 725.9 | 230.124 | 0.74 | 24.078 | 0.018 | 4.98 | 2000 | 10 | 29.1 | 28.425 | 27.805 | 27.202 | 26.61 | 26.04 | 25.509 | 25.014 | 24.526 | 24.069 | 23.617 | 23.185 | 22.767 | 22.373 | 21.994 | 21.619 | 21.267 | 20.919 | 20.574 | 20.264
23TR3772 | 23TR3772 | ------ | 60 | 90 | 44.81 | 774.22 | 245.475 | 0.98 | 24.233 | 0.008 | 4.98 | 2000 | 10 | 29.199 | 28.524 | 27.867 | 27.269 | 26.673 | 26.114 | 25.597 | 25.102 | 24.612 | 24.152 | 23.702 | 23.286 | 22.863 | 22.455 | 22.06 | 21.692 | 21.347 | 20.992 | 20.649 | 20.327
23TR3772 | 23TR3772 | ------ | 60 | 90 | 48.15 | 815.2 | 258.437 | 0.276 | 24.09 | 0.026 | 4.98 | 2000 | 10 | 29.023 | 28.361 | 27.737 | 27.124 | 26.546 | 25.999 | 25.463 | 24.956 | 24.469 | 24.01 | 23.575 | 23.163 | 22.751 | 22.346 | 21.959 | 21.584 | 21.229 | 20.894 | 20.573 | 20.255
23TR3773 | 23TR3773 | ------ | 60 | 141 | 1111.56 | 12165.61 | 6055.607 | 4.422 | 26.561 | 0.016 | 4.991 | 2000 | 10 | 32.711 | 31.857 | 31.048 | 30.283 | 29.558 | 28.866 | 28.205 | 27.576 | 26.975 | 26.4 | 25.85 | 25.324 | 24.817 | 24.331 | 23.863 | 23.412 | 22.979 | 22.56 | 22.155 | 21.765
23TR3773 | 23TR3773 | ------ | 60 | 141 | 1116.71 | 12331.02 | 6137.838 | 5.121 | 26.755 | 0.014 | 4.991 | 2000 | 10 | 32.967 | 32.105 | 31.29 | 30.518 | 29.783 | 29.085 | 28.421 | 27.788 | 27.18 | 26.601 | 26.046 | 25.513 | 25.001 | 24.511 | 24.039 | 23.585 | 23.146 | 22.724 | 22.318 | 21.924
23TR3773 | 23TR3773 | ------ | 60 | 141 | 1134.73 | 12537.81 | 6240.772 | 9.79 | 26.958 | 0.009 | 4.991 | 2000 | 10 | 33.256 | 32.385 | 31.561 | 30.78 | 30.039 | 29.334 | 28.662 | 28.02 | 27.407 | 26.82 | 26.258 | 25.72 | 25.205 | 24.709 | 24.23 | 23.771 | 23.33 | 22.903 | 22.491 | 22.093
23TR3774 | 23TR3774 | ------ | 60 | 108 | 240.44 | 3651.73 | 1392.8 | 7.249 | 22.749 | 0.086 | 4.993 | 2000 | 10 | 28.758 | 27.878 | 27.052 | 26.275 | 25.54 | 24.846 | 24.192 | 23.571 | 22.979 | 22.418 | 21.88 | 21.371 | 20.88 | 20.41 | 19.96 | 19.533 | 19.122 | 18.727 | 18.35 | 17.982
23TR3774 | 23TR3774 | ------ | 60 | 108 | 257.06 | 3851.09 | 1469.037 | 3.719 | 23.55 | 0.039 | 4.993 | 2000 | 10 | 29.876 | 28.963 | 28.105 | 27.297 | 26.536 | 25.812 | 25.127 | 24.48 | 23.863 | 23.279 | 22.721 | 22.187 | 21.677 | 21.193 | 20.727 | 20.282 | 19.851 | 19.441 | 19.043 | 18.66
23TR3774 | 23TR3774 | ------ | 60 | 108 | 264.28 | 3936.53 | 1501.924 | 0.209 | 23.843 | 0.005 | 4.994 | 2000 | 10 | 30.308 | 29.382 | 28.511 | 27.691 | 26.911 | 26.179 | 25.487 | 24.83 | 24.203 | 23.608 | 23.041 | 22.502 | 21.989 | 21.493 | 21.016 | 20.563 | 20.128 | 19.713 | 19.313 | 18.928
23TR3775 | 23TR3775 | ------ | 60 | 95 | 93.67 | 1514.05 | 506.995 | 3.537 | 7.253 | 0.056 | 4.983 | 2000 | 10 | 8.74 | 8.522 | 8.316 | 8.123 | 7.933 | 7.751 | 7.578 | 7.416 | 7.252 | 7.105 | 6.958 | 6.824 | 6.694 | 6.563 | 6.436 | 6.324 | 6.213 | 6.101 | 5.987 | 5.9
23TR3775 | 23TR3775 | ------ | 60 | 95 | 104.81 | 1664.79 | 557.324 | 2.726 | 7.869 | 0.04 | 4.982 | 2000 | 10 | 9.513 | 9.268 | 9.045 | 8.833 | 8.632 | 8.435 | 8.241 | 8.064 | 7.895 | 7.731 | 7.583 | 7.434 | 7.291 | 7.146 | 7.004 | 6.883 | 6.773 | 6.659 | 6.543 | 6.428
23TR3775 | 23TR3775 | ------ | 60 | 95 | 114.84 | 1810.62 | 606.542 | 2.116 | 8.4 | 0.042 | 4.985 | 2000 | 10 | 10.198 | 9.938 | 9.7 | 9.474 | 9.245 | 9.029 | 8.839 | 8.642 | 8.459 | 8.283 | 8.114 | 7.955 | 7.802 | 7.649 | 7.505 | 7.372 | 7.234 | 7.101 | 6.979 | 6.86
23TR3776 | 23TR3776 | ------ | 60 | 140 | 1607.11 | 17272 | 8190.16 | 3.765 | 15.238 | 0.011 | 4.788 | 2000 | 10 | 18.903 | 18.387 | 17.9 | 17.438 | 17.003 | 16.587 | 16.192 | 15.818 | 15.462 | 15.119 | 14.793 | 14.479 | 14.18 | 13.893 | 13.618 | 13.352 | 13.097 | 12.853 | 12.615 | 12.386
23TR3776 | 23TR3776 | ------ | 60 | 140 | 1605.31 | 17215.53 | 8170.104 | 1.392 | 15.33 | 0.01 | 4.792 | 2000 | 10 | 19.016 | 18.499 | 18.007 | 17.542 | 17.102 | 16.686 | 16.289 | 15.91 | 15.552 | 15.208 | 14.88 | 14.568 | 14.268 | 13.978 | 13.7 | 13.431 | 13.175 | 12.931 | 12.693 | 12.463
23TR3776 | 23TR3776 | ------ | 60 | 140 | 1614.12 | 17294.54 | 8198.397 | 0.631 | 15.51 | 0.012 | 4.787 | 2000 | 10 | 19.234 | 18.711 | 18.214 | 17.745 | 17.301 | 16.881 | 16.48 | 16.097 | 15.733 | 15.387 | 15.054 | 14.736 | 14.433 | 14.14 | 13.86 | 13.59 | 13.33 | 13.08 | 12.841 | 12.609
23TR3777 | 23TR3777 | ------ | 60 | 143 | 647.36 | 7133.02 | 361.691 | 4.421 | 7.541 | 0.089 | 0.501 | 2000 | 10 | 8.908 | 8.706 | 8.52 | 8.32 | 8.146 | 7.975 | 7.794 | 7.635 | 7.491 | 7.328 | 7.169 | 7.036 | 6.884 | 6.774 | 6.679 | 6.574 | 6.462 | 6.368 | 6.261 | 6.156
23TR3777 | 23TR3777 | ------ | 60 | 143 | 777.16 | 8060.94 | 407.729 | 0.88 | 7.901 | 0.008 | 0.5 | 2000 | 10 | 9.597 | 9.37 | 9.159 | 8.943 | 8.748 | 8.546 | 8.361 | 8.204 | 8.031 | 7.869 | 7.714 | 7.567 | 7.441 | 7.305 | 7.164 | 7.047 | 6.931 | 6.814 | 6.703 | 6.596
23TR3777 | 23TR3777 | ------ | 60 | 143 | 836.2 | 8759.79 | 444.619 | 2.227 | 8.548 | 0.017 | 0.502 | 2000 | 10 | 10.289 | 10.029 | 9.784 | 9.573 | 9.363 | 9.167 | 8.979 | 8.803 | 8.627 | 8.442 | 8.264 | 8.126 | 7.984 | 7.839 | 7.704 | 7.569 | 7.437 | 7.298 | 7.187 | 7.075
23TR3778 | 23TR3778 | ------ | 60 | 135 | 2406.4 | 27749.7 | 1317.416 | 11.258 | 9.606 | 0.037 | 0.497 | 2000 | 10 | 11.495 | 11.224 | 10.981 | 10.736 | 10.505 | 10.285 | 10.076 | 9.879 | 9.689 | 9.502 | 9.332 | 9.166 | 8.995 | 8.831 | 8.691 | 8.549 | 8.408 | 8.272 | 8.145 | 8.02
23TR3778 | 23TR3778 | ------ | 60 | 135 | 2733.41 | 29923.12 | 1421.011 | 1.929 | 9.922 | 0.009 | 0.497 | 2000 | 10 | 11.915 | 11.638 | 11.378 | 11.127 | 10.891 | 10.668 | 10.454 | 10.238 | 10.04 | 9.855 | 9.679 | 9.493 | 9.322 | 9.164 | 9.009 | 8.857 | 8.707 | 8.566 | 8.436 | 8.3
23TR3778 | 23TR3778 | ------ | 60 | 135 | 2850.3 | 30911.55 | 1468.232 | 3.547 | 10.033 | 0.014 | 0.497 | 2000 | 10 | 12.112 | 11.83 | 11.564 | 11.315 | 11.076 | 10.842 | 10.622 | 10.409 | 10.21 | 10.019 | 9.833 | 9.653 | 9.48 | 9.313 | 9.157 | 9.001 | 8.848 | 8.708 | 8.572 | 8.435
23TR3779 | 23TR3779 | ------ | 60 | 140 | 1065.6 | 11588.28 | 5726.943 | 8.546 | 14.108 | 0.012 | 4.99 | 2000 | 10 | 17.586 | 17.094 | 16.63 | 16.191 | 15.774 | 15.38 | 15.007 | 14.65 | 14.31 | 13.984 | 13.674 | 13.378 | 13.094 | 12.821 | 12.559 | 12.308 | 12.067 | 11.835 | 11.61 | 11.395
23TR3779 | 23TR3779 | ------ | 60 | 140 | 1110.42 | 12017.55 | 5939.131 | 5.492 | 14.382 | 0.009 | 4.99 | 2000 | 10 | 17.93 | 17.429 | 16.954 | 16.507 | 16.083 | 15.682 | 15.299 | 14.936 | 14.591 | 14.259 | 13.943 | 13.64 | 13.35 | 13.073 | 12.807 | 12.551 | 12.304 | 12.065 | 11.837 | 11.617
23TR3779 | 23TR3779 | ------ | 60 | 140 | 1139.32 | 12315.92 | 6086.743 | 10.839 | 14.553 | 0.01 | 4.991 | 2000 | 10 | 18.176 | 17.665 | 17.184 | 16.729 | 16.299 | 15.89 | 15.503 | 15.136 | 14.785 | 14.45 | 14.13 | 13.824 | 13.529 | 13.247 | 12.977 | 12.721 | 12.473 | 12.234 | 12.002 | 11.778
23TR3780 | 23TR3780 | ------ | 60 | 106 | 184.55 | 2711.2 | 1013.969 | 9.672 | 8.896 | 0.006 | 4.988 | 2000 | 10 | 10.835 | 10.57 | 10.318 | 10.078 | 9.851 | 9.635 | 9.428 | 9.232 | 9.042 | 8.863 | 8.693 | 8.526 | 8.364 | 8.21 | 8.062 | 7.92 | 7.783 | 7.651 | 7.521 | 7.396
23TR3780 | 23TR3780 | ------ | 60 | 106 | 209.01 | 2982.2 | 1115.609 | 4.813 | 9.205 | 0.005 | 4.989 | 2000 | 10 | 11.185 | 10.912 | 10.653 | 10.41 | 10.178 | 9.956 | 9.743 | 9.541 | 9.347 | 9.162 | 8.986 | 8.816 | 8.654 | 8.493 | 8.343 | 8.196 | 8.054 | 7.917 | 7.785 | 7.66
23TR3780 | 23TR3780 | ------ | 60 | 106 | 223.83 | 3117.98 | 1166.588 | 1.608 | 9.247 | 0.003 | 4.99 | 2000 | 10 | 11.245 | 10.968 | 10.71 | 10.462 | 10.228 | 10.005 | 9.791 | 9.59 | 9.394 | 9.205 | 9.027 | 8.859 | 8.691 | 8.53 | 8.379 | 8.233 | 8.092 | 7.952 | 7.821 | 7.694
23TR3781 | 23TR3781 | 616 | ----- | 123 | 586.05 | 3038.69 | 3037.936 | 6.514 | 7.558 | 0.005 | 5.007 | 2000 | 10 | 9.098 | 8.883 | 8.682 | 8.488 | 8.302 | 8.127 | 7.959 | 7.797 | 7.643 | 7.495 | 7.354 | 7.219 | 7.088 | 6.961 | 6.839 | 6.721 | 6.607 | 6.498 | 6.393 | 6.291
23TR3781 | 23TR3781 | 616 | ----- | 123 | 615.58 | 3158.26 | 3158.071 | 1.135 | 7.575 | 0.004 | 5.008 | 2000 | 10 | 9.168 | 8.951 | 8.746 | 8.552 | 8.366 | 8.188 | 8.016 | 7.854 | 7.7 | 7.553 | 7.411 | 7.273 | 7.142 | 7.013 | 6.891 | 6.773 | 6.661 | 6.551 | 6.443 | 6.338
23TR3781 | 23TR3781 | 616 | ----- | 123 | 627.35 | 3220.62 | 3221.095 | 3.098 | 7.591 | 0.003 | 5.009 | 2000 | 10 | 9.183 | 8.966 | 8.76 | 8.566 | 8.379 | 8.202 | 8.031 | 7.868 | 7.713 | 7.563 | 7.42 | 7.283 | 7.151 | 7.023 | 6.902 | 6.783 | 6.67 | 6.561 | 6.452 | 6.347
23TR3782 | 23TR3782 | ------ | 50 | 106 | 1282.31 | 12535.3 | 6752.893 | 6.154 | 13.074 | 0.006 | 4.989 | 2000 | 10 | 15.509 | 15.18 | 14.869 | 14.572 | 14.288 | 14.017 | 13.756 | 13.507 | 13.269 | 13.041 | 12.82 | 12.608 | 12.404 | 12.206 | 12.015 | 11.832 | 11.654 | 11.482 | 11.316 | 11.153
23TR3782 | 23TR3782 | ------ | 50 | 106 | 1336.05 | 12824.41 | 6902.554 | 1.443 | 12.891 | 0.02 | 4.985 | 2000 | 10 | 15.405 | 15.078 | 14.768 | 14.471 | 14.188 | 13.917 | 13.658 | 13.412 | 13.174 | 12.946 | 12.727 | 12.516 | 12.312 | 12.116 | 11.926 | 11.743 | 11.566 | 11.394 | 11.229 | 11.068
23TR3782 | 23TR3782 | ------ | 50 | 106 | 1339.17 | 12885.67 | 6934.564 | 12.281 | 12.75 | 0.005 | 4.984 | 2000 | 10 | 15.178 | 14.854 | 14.546 | 14.253 | 13.973 | 13.706 | 13.452 | 13.208 | 12.972 | 12.745 | 12.53 | 12.321 | 12.12 | 11.927 | 11.74 | 11.559 | 11.385 | 11.217 | 11.053 | 10.895
23TR3783 | 23TR3783 | ------ | 50 | 110 | 1056.09 | 11504.91 | 639.956 | 11.564 | 3.658 | 0.055 | 0.496 | 2000 | 10 | 4.448 | 4.336 | 4.23 | 4.128 | 4.022 | 3.932 | 3.857 | 3.773 | 3.675 | 3.591 | 3.53 | 3.458 | 3.392 | 3.328 | 3.278 | 3.215 | 3.139 | 3.072 | 3.023 | 2.984
23TR3783 | 23TR3783 | ------ | 50 | 110 | 1451.97 | 13933.24 | 775.084 | 1.54 | 3.673 | 0.014 | 0.496 | 2000 | 10 | 4.592 | 4.478 | 4.35 | 4.229 | 4.129 | 4.044 | 3.949 | 3.851 | 3.762 | 3.686 | 3.616 | 3.535 | 3.468 | 3.412 | 3.356 | 3.3 | 3.238 | 3.191 | 3.141 | 3.086
23TR3783 | 23TR3783 | ------ | 50 | 110 | 1612.66 | 14884.66 | 828.279 | 5.236 | 3.811 | 0.012 | 0.497 | 2000 | 10 | 4.686 | 4.571 | 4.454 | 4.344 | 4.241 | 4.14 | 4.052 | 3.966 | 3.886 | 3.799 | 3.728 | 3.658 | 3.591 | 3.51 | 3.428 | 3.373 | 3.301 | 3.251 | 3.2 | 3.151
23TR3784 | 23TR3784 | ------ | 50 | 95 | 3048.18 | 34169.1 | 1669.475 | 2.821 | 33.861 | 0.069 | 0.505 | 2000 | 10 | 40.12 | 39.258 | 38.433 | 37.641 | 36.883 | 36.171 | 35.489 | 34.826 | 34.181 | 33.573 | 32.992 | 32.435 | 31.89 | 31.36 | 30.852 | 30.384 | 29.912 | 29.445 | 28.984 | 28.56
23TR3784 | 23TR3784 | ------ | 50 | 95 | 3109.1 | 34902.28 | 1705.177 | 0.702 | 33.873 | 0.012 | 0.505 | 2000 | 10 | 40.314 | 39.439 | 38.598 | 37.806 | 37.058 | 36.341 | 35.647 | 34.99 | 34.354 | 33.744 | 33.153 | 32.588 | 32.042 | 31.519 | 31.013 | 30.514 | 30.031 | 29.568 | 29.125 | 28.7
23TR3784 | 23TR3784 | ------ | 50 | 95 | 3218.06 | 36276.4 | 1772.785 | 0.921 | 34.435 | 0.024 | 0.505 | 2000 | 10 | 40.995 | 40.102 | 39.257 | 38.454 | 37.699 | 36.976 | 36.254 | 35.579 | 34.936 | 34.322 | 33.722 | 33.146 | 32.589 | 32.046 | 31.539 | 31.048 | 30.548 | 30.079 | 29.631 | 29.203
23TR3785 | 23TR3785 | ------ | 50 | 120 | 265.71 | 2290.16 | 1397.744 | 4.724 | 2.04 | 0.006 | 4.993 | 2000 | 10 | 2.473 | 2.41 | 2.353 | 2.298 | 2.245 | 2.193 | 2.144 | 2.099 | 2.057 | 2.017 | 1.978 | 1.938 | 1.899 | 1.863 | 1.827 | 1.796 | 1.764 | 1.732 | 1.702 | 1.673
23TR3785 | 23TR3785 | ------ | 50 | 120 | 314.96 | 2659.5 | 1624.254 | 2.148 | 2.351 | 0.009 | 4.997 | 2000 | 10 | 2.845 | 2.778 | 2.713 | 2.644 | 2.581 | 2.521 | 2.466 | 2.411 | 2.361 | 2.314 | 2.266 | 2.215 | 2.187 | 2.145 | 2.102 | 2.067 | 2.032 | 1.987 | 1.953 | 1.921
23TR3785 | 23TR3785 | ------ | 50 | 120 | 398.63 | 3375.96 | 2063.076 | 12.763 | 2.942 | 0.013 | 5 | 2000 | 10 | 3.545 | 3.459 | 3.375 | 3.293 | 3.218 | 3.148 | 3.08 | 3.012 | 2.947 | 2.886 | 2.829 | 2.776 | 2.72 | 2.671 | 2.621 | 2.572 | 2.525 | 2.483 | 2.44 | 2.4
23TR3786 | 23TR3786 | ------ | 50 | 129 | 210.23 | 1902.45 | 1247.614 | 5.234 | 36.086 | 0.059 | 4.991 | 2000 | 10 | 44.449 | 43.276 | 42.163 | 41.108 | 40.105 | 39.153 | 38.248 | 37.383 | 36.556 | 35.765 | 35.004 | 34.281 | 33.582 | 32.911 | 32.269 | 31.647 | 31.048 | 30.472 | 29.916 | 29.379
23TR3786 | 23TR3786 | ------ | 50 | 129 | 229.2 | 1997.24 | 1310.619 | 0.997 | 36.484 | 0.009 | 4.994 | 2000 | 10 | 45.036 | 43.852 | 42.728 | 41.659 | 40.649 | 39.688 | 38.77 | 37.895 | 37.057 | 36.26 | 35.495 | 34.761 | 34.053 | 33.379 | 32.726 | 32.096 | 31.491 | 30.906 | 30.343 | 29.798
23TR3786 | 23TR3786 | ------ | 50 | 129 | 234.25 | 2051.45 | 1345.817 | 2.538 | 36.52 | 0.005 | 4.993 | 2000 | 10 | 45.111 | 43.928 | 42.806 | 41.743 | 40.729 | 39.767 | 38.848 | 37.975 | 37.142 | 36.34 | 35.573 | 34.839 | 34.132 | 33.453 | 32.8 | 32.171 | 31.568 | 30.987 | 30.421 | 29.879
23TR3787 | 23TR3787 | ------ | 50 | 133 | 652.52 | 5019.85 | 3406.812 | 12.122 | 3.104 | 0.029 | 5.01 | 2000 | 10 | 4.011 | 3.895 | 3.79 | 3.687 | 3.589 | 3.496 | 3.408 | 3.324 | 3.247 | 3.17 | 3.094 | 3.024 | 2.958 | 2.895 | 2.834 | 2.774 | 2.716 | 2.662 | 2.61 | 2.56
23TR3787 | 23TR3787 | ------ | 50 | 133 | 689.9 | 5165.7 | 3507.016 | 1.71 | 2.96 | 0.004 | 5.011 | 2000 | 10 | 3.747 | 3.639 | 3.539 | 3.441 | 3.35 | 3.264 | 3.181 | 3.104 | 3.029 | 2.956 | 2.889 | 2.824 | 2.761 | 2.7 | 2.643 | 2.59 | 2.535 | 2.483 | 2.433 | 2.385
23TR3787 | 23TR3787 | ------ | 50 | 133 | 696.94 | 5204.07 | 3532.199 | 0.632 | 2.935 | 0.001 | 5.01 | 2000 | 10 | 3.7 | 3.594 | 3.493 | 3.396 | 3.307 | 3.222 | 3.139 | 3.063 | 2.992 | 2.92 | 2.852 | 2.787 | 2.725 | 2.666 | 2.61 | 2.554 | 2.501 | 2.451 | 2.402 | 2.354
23TR3788 | 23TR3788 | ------ | 50 | 136 | 5436.84 | 41769.59 | 2885.22 | 11.448 | 7.744 | 0.007 | 0.499 | 2000 | 10 | 10.114 | 9.768 | 9.441 | 9.128 | 8.84 | 8.565 | 8.334 | 8.094 | 7.851 | 7.645 | 7.45 | 7.259 | 7.076 | 6.912 | 6.763 | 6.608 | 6.464 | 6.313 | 6.151 | 6.018
23TR3788 | 23TR3788 | ------ | 50 | 136 | 5604.64 | 43368.47 | 2995.347 | 6.669 | 7.863 | 0.009 | 0.499 | 2000 | 10 | 10.242 | 9.888 | 9.553 | 9.256 | 8.972 | 8.69 | 8.442 | 8.204 | 7.967 | 7.752 | 7.551 | 7.356 | 7.172 | 6.991 | 6.825 | 6.666 | 6.516 | 6.371 | 6.233 | 6.105
23TR3788 | 23TR3788 | ------ | 50 | 136 | 5846.49 | 44457.64 | 3071.502 | 3.854 | 7.948 | 0.01 | 0.499 | 2000 | 10 | 10.337 | 9.969 | 9.632 | 9.325 | 9.037 | 8.764 | 8.509 | 8.266 | 8.04 | 7.823 | 7.616 | 7.416 | 7.222 | 7.053 | 6.88 | 6.722 | 6.569 | 6.415 | 6.276 | 6.148
23TR3789 | 23TR3789 | ------ | 50 | 130 | 2117.36 | 16480.72 | 1084.946 | 2.65 | 6.061 | 0.02 | 0.497 | 2000 | 10 | 7.447 | 7.249 | 7.069 | 6.884 | 6.715 | 6.562 | 6.403 | 6.264 | 6.118 | 5.979 | 5.848 | 5.728 | 5.615 | 5.505 | 5.391 | 5.287 | 5.185 | 5.091 | 4.995 | 4.903
23TR3789 | 23TR3789 | ------ | 50 | 130 | 2178.42 | 16953.21 | 1115.546 | 0.62 | 6.121 | 0.003 | 0.497 | 2000 | 10 | 7.651 | 7.44 | 7.241 | 7.073 | 6.91 | 6.726 | 6.535 | 6.386 | 6.258 | 6.13 | 6.01 | 5.875 | 5.749 | 5.64 | 5.532 | 5.421 | 5.305 | 5.198 | 5.108 | 5.009
23TR3789 | 23TR3789 | ------ | 50 | 130 | 2207.09 | 17280.47 | 1137.112 | 1.429 | 6.344 | 0.023 | 0.497 | 2000 | 10 | 7.815 | 7.605 | 7.403 | 7.221 | 7.027 | 6.864 | 6.707 | 6.551 | 6.403 | 6.277 | 6.132 | 5.987 | 5.87 | 5.762 | 5.651 | 5.542 | 5.436 | 5.334 | 5.241 | 5.151
23TR3790 | 23TR3790 | ------ | 50 | 128 | 162.29 | 1410.91 | 917.452 | 6.181 | 18.415 | 0.076 | 4.987 | 2000 | 10 | 22.45 | 21.871 | 21.318 | 20.798 | 20.308 | 19.86 | 19.416 | 18.977 | 18.636 | 18.195 | 17.762 | 17.388 | 17.038 | 16.703 | 16.377 | 16.064 | 15.766 | 15.475 | 15.192 | 14.917
23TR3790 | 23TR3790 | ------ | 50 | 128 | 181.69 | 1528.89 | 994.231 | 4.092 | 18.954 | 0.047 | 4.988 | 2000 | 10 | 23.225 | 22.635 | 22.073 | 21.536 | 21.028 | 20.544 | 20.081 | 19.637 | 19.216 | 18.808 | 18.416 | 18.038 | 17.681 | 17.332 | 16.992 | 16.673 | 16.36 | 16.062 | 15.772 | 15.494
23TR3790 | 23TR3790 | ------ | 50 | 128 | 192.33 | 1591.47 | 1035.253 | 0.761 | 19.245 | 0.004 | 4.989 | 2000 | 10 | 23.559 | 22.963 | 22.403 | 21.864 | 21.347 | 20.856 | 20.388 | 19.942 | 19.511 | 19.104 | 18.708 | 18.331 | 17.967 | 17.619 | 17.283 | 16.961 | 16.645 | 16.342 | 16.055 | 15.773
23TR3791 | 23TR3791 | ------ | 50 | 99 | 412.4 | 4275.9 | 2156.491 | 3.723 | 14.493 | 0.009 | 5.001 | 2000 | 10 | 17.657 | 17.225 | 16.814 | 16.424 | 16.054 | 15.699 | 15.362 | 15.042 | 14.735 | 14.438 | 14.154 | 13.883 | 13.621 | 13.368 | 13.125 | 12.891 | 12.664 | 12.448 | 12.236 | 12.033
23TR3791 | 23TR3791 | ------ | 50 | 99 | 415.31 | 4300.37 | 2168.849 | 0.75 | 14.42 | 0.004 | 5.001 | 2000 | 10 | 17.581 | 17.151 | 16.744 | 16.357 | 15.988 | 15.636 | 15.302 | 14.981 | 14.674 | 14.381 | 14.099 | 13.827 | 13.566 | 13.317 | 13.075 | 12.842 | 12.617 | 12.401 | 12.19 | 11.987
23TR3791 | 23TR3791 | ------ | 50 | 99 | 417.04 | 4322.24 | 2179.934 | 0.532 | 14.274 | 0.022 | 5.001 | 2000 | 10 | 17.422 | 16.997 | 16.595 | 16.211 | 15.848 | 15.499 | 15.168 | 14.851 | 14.548 | 14.256 | 13.977 | 13.711 | 13.452 | 13.203 | 12.965 | 12.734 | 12.511 | 12.297 | 12.089 | 11.888
23TR3792 | 23TR3792 | ------ | 50 | 145 | 214.46 | 1559.91 | 1149.34 | 2.294 | 7.347 | 0.005 | 4.989 | 2000 | 10 | 8.916 | 8.692 | 8.476 | 8.275 | 8.08 | 7.892 | 7.723 | 7.564 | 7.401 | 7.241 | 7.094 | 6.958 | 6.824 | 6.69 | 6.568 | 6.451 | 6.332 | 6.215 | 6.104 | 6.001
23TR3792 | 23TR3792 | ------ | 50 | 145 | 230.85 | 1654.04 | 1219.302 | 4.645 | 7.481 | 0.012 | 4.991 | 2000 | 10 | 9.189 | 8.954 | 8.733 | 8.525 | 8.325 | 8.135 | 7.957 | 7.781 | 7.616 | 7.46 | 7.307 | 7.161 | 7.023 | 6.887 | 6.76 | 6.637 | 6.516 | 6.399 | 6.284 | 6.169
23TR3792 | 23TR3792 | ------ | 50 | 145 | 240.98 | 1698.44 | 1252.311 | 7.468 | 7.716 | 0.023 | 4.992 | 2000 | 10 | 9.296 | 9.06 | 8.838 | 8.625 | 8.426 | 8.236 | 8.05 | 7.874 | 7.709 | 7.55 | 7.396 | 7.246 | 7.107 | 6.971 | 6.838 | 6.713 | 6.59 | 6.471 | 6.362 | 6.254
23TR3793 | 23TR3793 | ------ | 60 | 109 | 6.54 | 92.75 | 35.684 | 0.005 | 39.324 | 0.013 | 4.99 | 2000 | 10 | 45.76 | 44.88 | 44.117 | 43.374 | 42.529 | 41.772 | 41.241 | 40.443 | 39.745 | 39.181 | 38.62 | 37.904 | 37.529 | 37.071 | 36.515 | 36.005 | 35.575 | 35.039 | 34.564 | 34.181
23TR3793 | 23TR3793 | ------ | 60 | 109 | 6.58 | 93.46 | 35.95 | 0.007 | 39.643 | 0.053 | 4.989 | 2000 | 10 | 45.79 | 45.034 | 44.238 | 43.423 | 42.716 | 41.909 | 41.249 | 40.577 | 39.863 | 39.258 | 38.717 | 38.269 | 37.674 | 37.198 | 36.639 | 36.118 | 35.588 | 35.082 | 34.686 | 34.178
23TR3793 | 23TR3793 | ------ | 60 | 109 | 6.64 | 94.48 | 36.357 | 0.02 | 39.404 | 0.063 | 4.991 | 2000 | 10 | 46.015 | 45.126 | 44.24 | 43.514 | 42.713 | 41.999 | 41.387 | 40.772 | 40.055 | 39.47 | 38.883 | 38.351 | 37.741 | 37.202 | 36.703 | 36.182 | 35.748 | 35.211 | 34.832 | 34.396
23TR3794 | 23TR3794 | ------ | 60 | 134 | 4.3 | 49.96 | 23.625 | 0.006 | 43.787 | 0.033 | 4.989 | 2000 | 10 | 51.107 | 50.092 | 49.242 | 48.353 | 47.386 | 46.503 | 45.961 | 45.281 | 44.475 | 43.72 | 42.977 | 42.365 | 41.662 | 41.029 | 40.397 | 39.719 | 39.398 | 38.82 | 38.251 | 37.764
23TR3794 | 23TR3794 | ------ | 60 | 134 | 4.31 | 50.05 | 23.664 | 0.003 | 44.075 | 0.096 | 4.988 | 2000 | 10 | 50.973 | 49.996 | 49.15 | 48.224 | 47.523 | 46.764 | 45.891 | 45.179 | 44.391 | 43.742 | 43.45 | 42.894 | 42.128 | 41.491 | 40.803 | 40.189 | 39.521 | 39.069 | 38.515 | 38.034
23TR3794 | 23TR3794 | ------ | 60 | 134 | 4.31 | 50.09 | 23.69 | 0.002 | 44.219 | 0.082 | 4.99 | 2000 | 10 | 51.054 | 50.046 | 49.3 | 48.463 | 47.482 | 46.697 | 45.933 | 45.141 | 44.457 | 43.792 | 43.205 | 42.606 | 41.934 | 41.331 | 40.826 | 40.29 | 39.672 | 39.144 | 38.583 | 38.158
23TR3795 | 23TR3795 | ------ | 56 | 91 | 1.38 | 24.87 | 9.165 | 0.019 | 148.34 | 0.186 | 4.987 | 2000 | 10 | 173.19 | 170.05 | 167.12 | 164.43 | 161.46 | 158.54 | 156 | 153.49 | 150.8 | 148.04 | 145.33 | 143.17 | 141.68 | 139.66 | 138.15 | 136.27 | 134.26 | 132.7 | 130.76 | 129.19
23TR3795 | 23TR3795 | ------ | 56 | 91 | 1.34 | 24.34 | 8.97 | 0.009 | 151.32 | 0.171 | 4.987 | 2000 | 10 | 175.62 | 172.76 | 169.7 | 166.52 | 163.35 | 160.69 | 158.44 | 156.23 | 153.55 | 150.57 | 148.1 | 145.99 | 144.14 | 141.86 | 140.01 | 138.14 | 136.58 | 134.82 | 133.46 | 131.59
23TR3795 | 23TR3795 | ------ | 56 | 91 | 1.32 | 23.94 | 8.824 | 0.018 | 153.84 | 0.291 | 4.989 | 2000 | 10 | 177.34 | 174.36 | 171.69 | 168.9 | 165.59 | 163.16 | 161.07 | 158.5 | 155.97 | 153.3 | 150.98 | 148.8 | 146.7 | 144.05 | 141.92 | 140.69 | 138.87 | 137.1 | 135.35 | 133.15
23TR3796 | 23TR3796 | ------ | 60 | 103 | 9.92 | 153.67 | 55.873 | 0.187 | 40.148 | 0.288 | 4.99 | 2000 | 10 | 46.469 | 45.608 | 44.784 | 43.901 | 43.031 | 42.24 | 41.558 | 40.94 | 40.289 | 39.688 | 39.071 | 38.424 | 37.848 | 37.3 | 36.805 | 36.223 | 35.801 | 35.269 | 34.82 | 34.373
23TR3796 | 23TR3796 | ------ | 60 | 103 | 10.01 | 151.6 | 55.124 | 0.045 | 41.771 | 0.04 | 4.991 | 2000 | 10 | 48.76 | 47.781 | 46.864 | 45.978 | 45.203 | 44.418 | 43.68 | 42.995 | 42.341 | 41.624 | 41.048 | 40.466 | 39.724 | 39.122 | 38.605 | 38.05 | 37.511 | 36.982 | 36.519 | 36.032
23TR3796 | 23TR3796 | ------ | 60 | 103 | 10.14 | 153.38 | 55.764 | 0.039 | 41.26 | 0.047 | 4.99 | 2000 | 10 | 48.473 | 47.533 | 46.604 | 45.737 | 44.899 | 44.087 | 43.37 | 42.668 | 41.994 | 41.298 | 40.608 | 39.993 | 39.434 | 38.836 | 38.21 | 37.621 | 37.115 | 36.61 | 36.108 | 35.627
23TR3797 | 23TR3797 | ------ | 58 | 47 | 1.83 | 59.87 | 10.63 | 0.006 | 85.564 | 0.183 | 4.99 | 2000 | 10 | 98.743 | 96.797 | 95.21 | 93.69 | 92.274 | 90.947 | 89.606 | 88.209 | 87.122 | 85.896 | 84.842 | 83.322 | 82.438 | 81.285 | 80.387 | 79.337 | 78.728 | 77.592 | 76.254 | 75.625
23TR3797 | 23TR3797 | ------ | 58 | 47 | 2.39 | 61.39 | 10.902 | 0.031 | 84.795 | 0.326 | 4.992 | 2000 | 10 | 97.157 | 95.14 | 93.214 | 91.789 | 90.454 | 89.392 | 88.171 | 86.642 | 85.483 | 84.548 | 83.235 | 81.941 | 80.816 | 79.663 | 78.382 | 77.238 | 76.206 | 75.423 | 74.557 | 73.761
23TR3797 | 23TR3797 | ------ | 58 | 47 | 1.86 | 60.5 | 10.742 | 0.005 | 85.308 | 0.191 | 4.991 | 2000 | 10 | 97.978 | 96.514 | 95.305 | 93.621 | 91.775 | 90.414 | 88.879 | 87.416 | 86.482 | 85.323 | 84.045 | 83.035 | 82.031 | 80.612 | 79.382 | 78.324 | 77.491 | 76.806 | 75.892 | 75.104
23TR3798 | 23TR3798 | ------ | 60 | 135 | 70.03 | 983.24 | 46.55 | 0.101 | 98.597 | 0.1 | 0.496 | 2000 | 10 | 118.73 | 116 | 113.43 | 110.89 | 108.49 | 106.18 | 104.03 | 102.01 | 100.02 | 98.104 | 96.324 | 94.57 | 92.779 | 91.149 | 89.575 | 88.06 | 86.615 | 85.196 | 83.843 | 82.446
23TR3798 | 23TR3798 | ------ | 60 | 135 | 72.69 | 1027.72 | 48.687 | 0.078 | 101.7 | 0.121 | 0.496 | 2000 | 10 | 122.27 | 119.48 | 116.8 | 114.23 | 111.81 | 109.49 | 107.32 | 105.19 | 103.12 | 101.13 | 99.225 | 97.373 | 95.603 | 93.957 | 92.411 | 90.811 | 89.333 | 87.884 | 86.502 | 85.13
23TR3798 | 23TR3798 | ------ | 60 | 135 | 75.4 | 1068.44 | 50.632 | 0.057 | 104.61 | 0.034 | 0.496 | 2000 | 10 | 125.27 | 122.44 | 119.78 | 117.17 | 114.68 | 112.33 | 110.04 | 107.9 | 105.78 | 103.78 | 101.87 | 100.09 | 98.284 | 96.549 | 94.833 | 93.195 | 91.741 | 90.218 | 88.719 | 87.36
23TR3799 | 23TR3799 | ------ | 60 | 126 | 11228.35 | 143151.71 | 6250.871 | 10.31 | 16.512 | 0.012 | 0.49 | 2000 | 10 | 20.66 | 20.065 | 19.548 | 19.038 | 18.545 | 18.07 | 17.613 | 17.236 | 16.888 | 16.502 | 16.116 | 15.776 | 15.461 | 15.184 | 14.84 | 14.509 | 14.223 | 13.974 | 13.772 | 13.513
23TR3799 | 23TR3799 | ------ | 60 | 126 | 12468.39 | 151589.6 | 6475.609 | 4.31 | 17.081 | 0.02 | 0.479 | 2000 | 10 | 21.318 | 20.76 | 20.214 | 19.615 | 19.105 | 18.654 | 18.265 | 17.84 | 17.376 | 16.989 | 16.622 | 16.253 | 15.92 | 15.587 | 15.271 | 15.005 | 14.715 | 14.456 | 14.159 | 13.909
23TR3799 | 23TR3799 | ------ | 60 | 126 | 12867.24 | 154503 | 6548.218 | 6.27 | 17.353 | 0.043 | 0.476 | 2000 | 10 | 21.581 | 20.97 | 20.393 | 19.904 | 19.412 | 18.9 | 18.412 | 17.956 | 17.56 | 17.218 | 16.843 | 16.445 | 16.084 | 15.784 | 15.507 | 15.219 | 14.896 | 14.543 | 14.278 | 14.078
23TR3800 | 23TR3800 | ------ | 60 | 122 | 4426.46 | 53176.25 | 2308.713 | 3.269 | 10.931 | 0.041 | 0.503 | 2000 | 10 | 13.788 | 13.458 | 13.076 | 12.71 | 12.408 | 12.058 | 11.776 | 11.535 | 11.167 | 10.967 | 10.775 | 10.463 | 10.27 | 10.087 | 9.804 | 9.612 | 9.529 | 9.272 | 9.073 | 8.98
23TR3800 | 23TR3800 | ------ | 60 | 122 | 4344.29 | 53976.59 | 2342.636 | 5.027 | 11.06 | 0.004 | 0.503 | 2000 | 10 | 13.895 | 13.514 | 13.163 | 12.8 | 12.435 | 12.134 | 11.875 | 11.542 | 11.259 | 10.993 | 10.766 | 10.545 | 10.325 | 10.072 | 9.878 | 9.688 | 9.472 | 9.33 | 9.144 | 8.948
23TR3800 | 23TR3800 | ------ | 60 | 122 | 4469.98 | 54144.92 | 2351.009 | 1.787 | 11.044 | 0.009 | 0.503 | 2000 | 10 | 13.965 | 13.559 | 13.181 | 12.874 | 12.521 | 12.188 | 11.901 | 11.599 | 11.31 | 11.074 | 10.809 | 10.545 | 10.375 | 10.191 | 9.884 | 9.718 | 9.523 | 9.356 | 9.184 | 8.992
23TR3801 | 23TR3801 | ------ | 50 | 58 | 138.5 | 2859.96 | 845.01 | 0.9 | 104.42 | 0.057 | 5.001 | 2000 | 10 | 121.35 | 119.07 | 116.92 | 114.87 | 112.9 | 111.01 | 109.19 | 107.45 | 105.77 | 104.15 | 102.6 | 101.09 | 99.636 | 98.229 | 96.864 | 95.557 | 94.279 | 93.045 | 91.842 | 90.645
23TR3801 | 23TR3801 | ------ | 50 | 58 | 137.7 | 2858.27 | 844.335 | 0.877 | 104.72 | 0.023 | 5 | 2000 | 10 | 121.69 | 119.43 | 117.28 | 115.23 | 113.26 | 111.36 | 109.54 | 107.79 | 106.11 | 104.5 | 102.94 | 101.43 | 99.97 | 98.556 | 97.192 | 95.871 | 94.591 | 93.353 | 92.151 | 90.973
23TR3801 | 23TR3801 | ------ | 50 | 58 | 136.29 | 2807.71 | 829.185 | 0.661 | 104.58 | 0.067 | 4.999 | 2000 | 10 | 121.38 | 119.14 | 116.99 | 114.94 | 112.98 | 111.1 | 109.29 | 107.55 | 105.87 | 104.26 | 102.71 | 101.2 | 99.751 | 98.348 | 96.987 | 95.676 | 94.404 | 93.16 | 91.947 | 90.776
23TR3802 | 23TR3802 | ------ | 50 | 141 | 2105.42 | 17048.24 | 1215.62 | 2.755 | 50.903 | 0.04 | 0.496 | 2000 | 10 | 60.784 | 59.451 | 58.179 | 56.974 | 55.824 | 54.719 | 53.675 | 52.679 | 51.715 | 50.781 | 49.908 | 49.048 | 48.218 | 47.429 | 46.675 | 45.936 | 45.225 | 44.534 | 43.865 | 43.214
23TR3802 | 23TR3802 | ------ | 50 | 141 | 2151.42 | 17271.9 | 1232.09 | 0.979 | 51.924 | 0.011 | 0.497 | 2000 | 10 | 61.755 | 60.403 | 59.111 | 57.875 | 56.714 | 55.608 | 54.536 | 53.512 | 52.532 | 51.605 | 50.703 | 49.832 | 49 | 48.196 | 47.409 | 46.668 | 45.944 | 45.242 | 44.559 | 43.907
23TR3802 | 23TR3802 | ------ | 50 | 141 | 2147.17 | 17194.29 | 1226.817 | 1.209 | 51.87 | 0.017 | 0.497 | 2000 | 10 | 61.897 | 60.534 | 59.244 | 58.027 | 56.86 | 55.734 | 54.666 | 53.65 | 52.67 | 51.729 | 50.815 | 49.953 | 49.113 | 48.308 | 47.531 | 46.792 | 46.068 | 45.363 | 44.681 | 44.012
23TR3803 | 23TR3803 | ------ | 50 | 125 | 40042.76 | 310408.89 | 9617.006 | 16.027 | 26.298 | 0.072 | 0.243 | 2000 | 10 | 33.253 | 32.224 | 31.323 | 30.472 | 29.608 | 28.817 | 28.117 | 27.469 | 26.856 | 26.188 | 25.5 | 24.862 | 24.304 | 23.81 | 23.373 | 22.939 | 22.463 | 22.013 | 21.613 | 21.236
23TR3803 | 23TR3803 | ------ | 50 | 125 | 41290.22 | 314579.98 | 9656.525 | 12.08 | 26.492 | 0.079 | 0.241 | 2000 | 10 | 34.087 | 33.024 | 32.043 | 31.126 | 30.254 | 29.418 | 28.686 | 28.03 | 27.352 | 26.694 | 26.075 | 25.496 | 24.964 | 24.427 | 23.927 | 23.446 | 22.987 | 22.533 | 22.111 | 21.671
23TR3803 | 23TR3803 | ------ | 50 | 125 | 41190.01 | 308533.83 | 9573.242 | 27.163 | 26.638 | 0.182 | 0.244 | 2000 | 10 | 33.719 | 32.661 | 31.689 | 30.732 | 29.844 | 28.937 | 28.12 | 27.398 | 26.704 | 26.124 | 25.504 | 24.904 | 24.392 | 23.888 | 23.527 | 23.214 | 22.696 | 22.343 | 21.873 | 21.426
23TR3804 | 23TR3804 | ------ | 50 | 126 | 15537.21 | 132303.89 | 7365.095 | 6.758 | 36.388 | 0.019 | 0.434 | 2000 | 10 | 43.73 | 42.736 | 41.803 | 40.908 | 40.067 | 39.265 | 38.441 | 37.672 | 36.951 | 36.286 | 35.675 | 35.07 | 34.457 | 33.881 | 33.309 | 32.741 | 32.214 | 31.728 | 31.247 | 30.784
23TR3804 | 23TR3804 | ------ | 50 | 126 | 15605.73 | 134101.18 | 7386.196 | 6.476 | 36.218 | 0.076 | 0.429 | 2000 | 10 | 43.864 | 42.894 | 41.927 | 41.015 | 40.139 | 39.331 | 38.595 | 37.851 | 37.12 | 36.401 | 35.699 | 35.111 | 34.544 | 34.009 | 33.547 | 33.049 | 32.488 | 31.953 | 31.435 | 30.965
23TR3804 | 23TR3804 | ------ | 50 | 126 | 16267.41 | 137341.16 | 7490.693 | 10.375 | 36.816 | 0.046 | 0.425 | 2000 | 10 | 43.97 | 42.986 | 42.028 | 41.149 | 40.274 | 39.457 | 38.685 | 37.923 | 37.194 | 36.513 | 35.872 | 35.254 | 34.672 | 34.038 | 33.454 | 32.92 | 32.409 | 31.913 | 31.429 | 30.956
23TR3805 | 23TR3805 | ------ | 50 | 95 | 3146.95 | 36388.11 | 1765.942 | 1.851 | 22.126 | 0.019 | 0.502 | 2000 | 10 | 28.153 | 27.24 | 26.408 | 25.621 | 24.876 | 24.171 | 23.516 | 22.878 | 22.297 | 21.735 | 21.185 | 20.658 | 20.15 | 19.652 | 19.179 | 18.74 | 18.358 | 17.956 | 17.574 | 17.188
23TR3805 | 23TR3805 | ------ | 50 | 95 | 3196.47 | 36626.35 | 1778.054 | 1.358 | 21.543 | 0.049 | 0.502 | 2000 | 10 | 27.841 | 26.936 | 26.078 | 25.3 | 24.602 | 23.962 | 23.289 | 22.607 | 21.965 | 21.394 | 20.864 | 20.378 | 19.88 | 19.418 | 18.985 | 18.563 | 18.135 | 17.713 | 17.342 | 16.957
23TR3805 | 23TR3805 | ------ | 50 | 95 | 3254.53 | 37680.53 | 1829.616 | 5.487 | 22.271 | 0.035 | 0.502 | 2000 | 10 | 28.834 | 27.829 | 26.978 | 26.177 | 25.395 | 24.618 | 23.925 | 23.281 | 22.662 | 22.054 | 21.521 | 20.981 | 20.501 | 20.035 | 19.555 | 19.082 | 18.661 | 18.309 | 17.939 | 17.532
23TR3806 | 23TR3806 | ------ | 50 | 97 | 8681.09 | 105878.34 | 5225.511 | 16.251 | 48.933 | 0.122 | 0.5 | 2000 | 10 | 59.703 | 58.285 | 56.94 | 55.673 | 54.46 | 53.303 | 52.205 | 51.165 | 50.167 | 49.208 | 48.302 | 47.423 | 46.568 | 45.734 | 44.929 | 44.163 | 43.423 | 42.707 | 42.017 | 41.353
23TR3806 | 23TR3806 | ------ | 50 | 97 | 9156.35 | 108349.29 | 5350.468 | 6.528 | 48.919 | 0.064 | 0.5 | 2000 | 10 | 59.157 | 57.765 | 56.431 | 55.192 | 53.993 | 52.862 | 51.784 | 50.739 | 49.738 | 48.79 | 47.863 | 47.005 | 46.167 | 45.332 | 44.567 | 43.832 | 43.111 | 42.408 | 41.723 | 41.049
23TR3806 | 23TR3806 | ------ | 50 | 97 | 9594.71 | 109855.88 | 5425.417 | 4.345 | 48.708 | 0.062 | 0.5 | 2000 | 10 | 58.977 | 57.576 | 56.261 | 55.012 | 53.814 | 52.67 | 51.596 | 50.561 | 49.576 | 48.628 | 47.712 | 46.838 | 45.999 | 45.188 | 44.419 | 43.671 | 42.941 | 42.24 | 41.57 | 40.923
23TR3807 | 23TR3807 | ------ | 50 | 104 | 679.97 | 7714.17 | 4097.425 | 1.819 | 52.179 | 0.061 | 5.014 | 2000 | 10 | 64.745 | 63.013 | 61.374 | 59.822 | 58.35 | 56.951 | 55.618 | 54.347 | 53.133 | 51.972 | 50.863 | 49.797 | 48.775 | 47.794 | 46.853 | 45.948 | 45.073 | 44.233 | 43.419 | 42.637
23TR3807 | 23TR3807 | ------ | 50 | 104 | 680.08 | 7693.7 | 4085.569 | 2.028 | 52.599 | 0.005 | 5.013 | 2000 | 10 | 65.212 | 63.464 | 61.817 | 60.254 | 58.771 | 57.359 | 56.016 | 54.738 | 53.513 | 52.343 | 51.223 | 50.151 | 49.124 | 48.134 | 47.185 | 46.271 | 45.391 | 44.545 | 43.728 | 42.94
23TR3807 | 23TR3807 | ------ | 50 | 104 | 672.88 | 7614.61 | 4045.662 | 0.706 | 52.04 | 0.027 | 5.015 | 2000 | 10 | 64.665 | 62.922 | 61.276 | 59.717 | 58.235 | 56.83 | 55.489 | 54.212 | 52.995 | 51.829 | 50.712 | 49.643 | 48.618 | 47.632 | 46.689 | 45.779 | 44.903 | 44.061 | 43.245 | 42.458
23TR3808 | 23TR3808 | ------ | 50 | 101 | 821.52 | 8311.26 | 432.708 | 0.493 | 29.926 | 0.113 | 0.506 | 2000 | 10 | 34.94 | 34.261 | 33.62 | 32.983 | 32.344 | 31.767 | 31.245 | 30.734 | 30.235 | 29.756 | 29.308 | 28.902 | 28.508 | 28.021 | 27.553 | 27.095 | 26.67 | 26.27 | 25.905 | 25.586
23TR3808 | 23TR3808 | ------ | 50 | 101 | 833.29 | 8530.38 | 445.83 | 0.228 | 29.797 | 0.051 | 0.508 | 2000 | 10 | 35.415 | 34.745 | 34.061 | 33.393 | 32.695 | 31.971 | 31.398 | 31.029 | 30.635 | 30.123 | 29.564 | 29.079 | 28.633 | 28.222 | 27.851 | 27.495 | 27.133 | 26.723 | 26.329 | 25.96
23TR3808 | 23TR3808 | ------ | 50 | 101 | 855.52 | 8654.62 | 453.805 | 1.027 | 29.744 | 0.297 | 0.51 | 2000 | 10 | 35.281 | 34.597 | 33.998 | 33.531 | 33.131 | 32.601 | 31.85 | 31.127 | 30.616 | 30.044 | 29.467 | 29.072 | 28.88 | 28.706 | 28.31 | 27.672 | 27.156 | 26.759 | 26.299 | 25.906
23TR3809 | 23TR3809 | ------ | 50 | 73 | 64.4 | 1053.72 | 39.354 | 0.034 | 89.294 | 0.23 | 0.502 | 2000 | 10 | 104.73 | 102.74 | 100.85 | 99.006 | 97.281 | 95.624 | 94.218 | 92.857 | 91.412 | 89.958 | 88.571 | 87.258 | 86.02 | 84.872 | 83.585 | 82.432 | 81.284 | 80.225 | 79.095 | 78.178
23TR3809 | 23TR3809 | ------ | 50 | 73 | 66.91 | 1090.34 | 40.614 | 0.022 | 89.259 | 0.115 | 0.501 | 2000 | 10 | 104.1 | 102.21 | 100.39 | 98.672 | 97.151 | 95.567 | 93.994 | 92.512 | 91.099 | 89.708 | 88.423 | 87.051 | 85.809 | 84.638 | 83.459 | 82.312 | 81.175 | 80.04 | 78.944 | 77.929
23TR3809 | 23TR3809 | ------ | 50 | 73 | 68.37 | 1114.27 | 41.549 | 0.161 | 89.254 | 0.073 | 0.501 | 2000 | 10 | 103.62 | 101.74 | 99.97 | 98.227 | 96.434 | 94.799 | 93.16 | 91.676 | 90.259 | 88.977 | 87.668 | 86.367 | 85.073 | 83.753 | 82.63 | 81.588 | 80.478 | 79.446 | 78.382 | 77.374
23TR3810 | 23TR3810 | ------ | 50 | 128 | 25764.41 | 187387.47 | 11684.726 | 0.337 | 26.422 | 0.05 | 0.478 | 2000 | 10 | 32.355 | 31.508 | 30.714 | 29.969 | 29.269 | 28.612 | 27.973 | 27.358 | 26.771 | 26.21 | 25.673 | 25.16 | 24.668 | 24.196 | 23.766 | 23.348 | 22.921 | 22.509 | 22.115 | 21.739
23TR3810 | 23TR3810 | ------ | 50 | 128 | 30797.14 | 248908.93 | 11681.551 | 0.217 | 26.498 | 0.08 | 0.36 | 2000 | 10 | 32.446 | 31.574 | 30.79 | 30.034 | 29.302 | 28.616 | 27.971 | 27.342 | 26.778 | 26.232 | 25.676 | 25.151 | 24.647 | 24.167 | 23.721 | 23.293 | 22.863 | 22.46 | 22.078 | 21.698
23TR3810 | 23TR3810 | ------ | 50 | 128 | 33376.82 | 268382.47 | 10089.549 | 2.231 | 26.316 | 0.03 | 0.288 | 2000 | 10 | 32.615 | 31.808 | 31.033 | 30.26 | 29.535 | 28.782 | 28.086 | 27.426 | 26.813 | 26.271 | 25.763 | 25.258 | 24.831 | 24.35 | 23.892 | 23.468 | 23.017 | 22.56 | 22.175 | 21.816
23TR3811 | 23TR3811 | ------ | 50 | 140 | 35.9 | 325.86 | 23.273 | 0.015 | 82.996 | 0.042 | 0.501 | 2000 | 10 | 100.1 | 97.784 | 95.373 | 93.349 | 91.473 | 89.601 | 87.785 | 85.939 | 84.179 | 82.664 | 81.187 | 79.817 | 78.46 | 76.977 | 75.488 | 74.343 | 73.117 | 71.876 | 70.859 | 69.837
23TR3811 | 23TR3811 | ------ | 50 | 140 | 36.79 | 331.58 | 23.753 | 0.014 | 81.953 | 0.068 | 0.502 | 2000 | 10 | 99.107 | 96.789 | 94.577 | 92.487 | 90.397 | 88.412 | 86.811 | 85.203 | 83.469 | 82.081 | 80.572 | 79.024 | 77.429 | 76.004 | 74.648 | 73.435 | 72.293 | 71.236 | 70.113 | 69.031
23TR3811 | 23TR3811 | ------ | 50 | 140 | 37.56 | 339.37 | 24.269 | 0.018 | 81.528 | 0.044 | 0.501 | 2000 | 10 | 98.234 | 96.176 | 93.872 | 91.811 | 89.949 | 88.194 | 86.44 | 84.739 | 83.007 | 81.312 | 79.745 | 78.472 | 77.055 | 75.657 | 74.241 | 72.848 | 71.638 | 70.684 | 69.725 | 68.726
23TR3812 | 23TR3812 | ------ | 50 | 135 | 1697.15 | 13625.23 | 942.771 | 0.343 | 35.351 | 0.01 | 0.503 | 2000 | 10 | 42.866 | 41.809 | 40.824 | 39.893 | 38.999 | 38.165 | 37.366 | 36.617 | 35.89 | 35.178 | 34.488 | 33.829 | 33.181 | 32.586 | 32.026 | 31.5 | 30.981 | 30.451 | 29.938 | 29.444
23TR3812 | 23TR3812 | ------ | 50 | 135 | 1672.39 | 13618.63 | 942.582 | 8.756 | 35.145 | 0.013 | 0.503 | 2000 | 10 | 42.807 | 41.973 | 41.208 | 40.318 | 39.289 | 38.159 | 37.234 | 36.506 | 35.871 | 35.299 | 34.766 | 34.246 | 33.449 | 32.593 | 31.981 | 31.507 | 30.95 | 30.387 | 29.975 | 29.688
23TR3812 | 23TR3812 | ------ | 50 | 135 | 1727.32 | 14597.28 | 1010.407 | 5.632 | 36.025 | 0.067 | 0.503 | 2000 | 10 | 44.095 | 43.091 | 42.124 | 41.103 | 40.081 | 39.1 | 38.208 | 37.447 | 36.697 | 35.967 | 35.242 | 34.517 | 33.851 | 33.181 | 32.531 | 31.907 | 31.38 | 30.937 | 30.484 | 30.011
23TR3813 | 23TR3813 | ------ | 50 | 139 | 84316.77 | 567691.58 | 11774.758 | 0.416 | 52.66 | 0.37 | 0.146 | 2000 | 10 | 65.859 | 63.612 | 61.602 | 59.768 | 58.144 | 56.673 | 55.276 | 53.972 | 52.744 | 51.588 | 50.497 | 49.465 | 48.49 | 47.543 | 46.646 | 45.798 | 45.006 | 44.261 | 43.537 | 42.827
23TR3813 | 23TR3813 | ------ | 50 | 139 | 90382.45 | 672590.92 | 11204.03 | 1.621 | 52.825 | 0.04 | 0.118 | 2000 | 10 | 66.787 | 64.539 | 62.517 | 60.673 | 58.974 | 57.407 | 55.961 | 54.612 | 53.35 | 52.185 | 51.088 | 50.036 | 49.026 | 48.061 | 47.134 | 46.245 | 45.408 | 44.598 | 43.824 | 43.087
23TR3813 | 23TR3813 | ------ | 50 | 139 | 94164.49 | 689936.08 | 11216.602 | 5.074 | 53.264 | 0.129 | 0.115 | 2000 | 10 | 68.087 | 65.735 | 63.615 | 61.679 | 59.939 | 58.34 | 56.873 | 55.491 | 54.195 | 52.956 | 51.775 | 50.636 | 49.552 | 48.571 | 47.631 | 46.713 | 45.96 | 45.081 | 44.086 | 43.255
23TR3814 | 23TR3814 | ------ | 50 | 68 | 1.21 | 32.33 | 11.176 | 0.006 | 246.93 | 0.223 | 4.99 | 2000 | 10 | 290.02 | 283.79 | 278.36 | 272.93 | 267.94 | 263.03 | 258.34 | 253.75 | 249.58 | 245.66 | 241.58 | 237.61 | 233.77 | 230.46 | 227.31 | 224.03 | 220.67 | 217.41 | 214.57 | 211.42
23TR3814 | 23TR3814 | ------ | 50 | 68 | 1.21 | 32.39 | 1.13 | 0.001 | 243.92 | 1.435 | 0.504 | 2000 | 10 | 284.56 | 281.68 | 275.58 | 269.93 | 261.08 | 256.37 | 250.51 | 244.85 | 240.33 | 238.95 | 235.03 | 230.04 | 228.13 | 227.64 | 224.84 | 224.12 | 222.19 | 218.62 | 214.16 | 210.57
23TR3814 | 23TR3814 | ------ | 50 | 68 | 1.2 | 32.43 | 1.128 | 0.003 | 246.05 | 1.921 | 0.502 | 2000 | 10 | 282.95 | 275.72 | 270.54 | 268.17 | 263.57 | 256.9 | 254.03 | 248.97 | 243.35 | 244.29 | 241.29 | 234.83 | 230.23 | 229.47 | 223.91 | 219.11 | 219.16 | 219.22 | 213.83 | 209.46
23TR3815 | 23TR3815 | ------ | 50 | 104 | 1.73 | 27.37 | 1.462 | 0.001 | 207.54 | 1.038 | 0.504 | 2000 | 10 | 244.57 | 240.18 | 233.42 | 230.2 | 226.5 | 222.04 | 217.99 | 215.36 | 212.15 | 208.85 | 205.22 | 203.31 | 202.09 | 198.39 | 196.11 | 191.28 | 188.28 | 185.41 | 184.33 | 181.88
23TR3815 | 23TR3815 | ------ | 50 | 104 | 1.73 | 27.06 | 1.45 | 0.002 | 204.4 | 0.633 | 0.506 | 2000 | 10 | 245.73 | 241.8 | 236.38 | 230.26 | 225.36 | 219.97 | 218.73 | 213.14 | 210.94 | 209.12 | 201.78 | 199.79 | 197.07 | 192.88 | 191.91 | 189.29 | 187.48 | 185.04 | 185.85 | 182.17
23TR3815 | 23TR3815 | ------ | 50 | 104 | 1.74 | 27.16 | 1.45 | 0.002 | 206.65 | 0.835 | 0.504 | 2000 | 10 | 248.42 | 241.73 | 233.41 | 227.35 | 225.97 | 221.87 | 219.66 | 215.98 | 211.09 | 205.78 | 203.45 | 201.74 | 199.96 | 196.97 | 193.93 | 189.52 | 187.81 | 184.01 | 182.14 | 181.49
23TR3816 | 23TR3816 | ------ | 50 | 134 | 4024.28 | 30895.21 | 2130.746 | 0.359 | 8.163 | 0.027 | 0.505 | 2000 | 10 | 10.165 | 9.89 | 9.619 | 9.389 | 9.146 | 8.885 | 8.649 | 8.431 | 8.211 | 8.017 | 7.868 | 7.728 | 7.636 | 7.552 | 7.433 | 7.32 | 7.167 | 6.976 | 6.831 | 6.704
23TR3816 | 23TR3816 | ------ | 50 | 134 | 4181.92 | 31685.81 | 2185.442 | 0.467 | 8.198 | 0.008 | 0.505 | 2000 | 10 | 10.173 | 9.914 | 9.641 | 9.387 | 9.137 | 8.923 | 8.74 | 8.548 | 8.358 | 8.176 | 8.008 | 7.844 | 7.675 | 7.5 | 7.317 | 7.19 | 7.072 | 6.951 | 6.829 | 6.694
23TR3816 | 23TR3816 | ------ | 50 | 134 | 4234.54 | 31755.72 | 2190.316 | 5.46 | 8.081 | 0.016 | 0.505 | 2000 | 10 | 10.105 | 9.813 | 9.536 | 9.288 | 9.074 | 8.832 | 8.637 | 8.465 | 8.291 | 8.115 | 7.937 | 7.717 | 7.546 | 7.417 | 7.328 | 7.247 | 7.151 | 7 | 6.822 | 6.657
23TR3817 | 23TR3817 | ------ | 50 | 92 | 279.36 | 3131.11 | 148.458 | 0.322 | 10.931 | 0.03 | 0.506 | 2000 | 10 | 13.333 | 12.989 | 12.68 | 12.387 | 12.097 | 11.829 | 11.583 | 11.366 | 11.132 | 10.889 | 10.684 | 10.506 | 10.31 | 10.105 | 9.931 | 9.719 | 9.541 | 9.378 | 9.2 | 9.065
23TR3817 | 23TR3817 | ------ | 50 | 92 | 292.47 | 3243.21 | 153.932 | 0.055 | 11.076 | 0.031 | 0.506 | 2000 | 10 | 13.601 | 13.263 | 12.961 | 12.654 | 12.355 | 12.077 | 11.817 | 11.552 | 11.328 | 11.143 | 10.968 | 10.769 | 10.575 | 10.374 | 10.184 | 10.046 | 9.882 | 9.694 | 9.527 | 9.367
23TR3817 | 23TR3817 | ------ | 50 | 92 | 299.62 | 3313.4 | 157.262 | 0.107 | 11.122 | 0.037 | 0.506 | 2000 | 10 | 13.547 | 13.279 | 13.075 | 12.803 | 12.557 | 12.251 | 11.957 | 11.697 | 11.555 | 11.19 | 10.998 | 10.909 | 10.664 | 10.458 | 10.26 | 10.001 | 9.846 | 9.637 | 9.399 | 9.233
23TR3818 | 23TR3818 | ------ | 50 | 141 | 2724.99 | 20468.39 | 1484.229 | 1.472 | 21.131 | 0.065 | 0.505 | 2000 | 10 | 25.602 | 24.804 | 24.169 | 23.66 | 23.188 | 22.792 | 22.384 | 21.98 | 21.599 | 20.93 | 20.486 | 20.11 | 19.773 | 19.469 | 19.2 | 18.831 | 18.532 | 18.228 | 17.788 | 17.495
23TR3818 | 23TR3818 | ------ | 50 | 141 | 2809.05 | 20921.08 | 1517.069 | 0.31 | 21.301 | 0.013 | 0.505 | 2000 | 10 | 25.561 | 24.955 | 24.391 | 23.881 | 23.385 | 22.91 | 22.469 | 21.978 | 21.503 | 21.064 | 20.67 | 20.309 | 19.968 | 19.624 | 19.277 | 18.959 | 18.65 | 18.359 | 18.056 | 17.749
23TR3818 | 23TR3818 | ------ | 50 | 141 | 2863.6 | 21285.97 | 1543.333 | 3.008 | 21.364 | 0.031 | 0.505 | 2000 | 10 | 25.81 | 25.204 | 24.619 | 24.059 | 23.523 | 23.028 | 22.547 | 22.081 | 21.644 | 21.223 | 20.839 | 20.437 | 20.042 | 19.708 | 19.373 | 19.058 | 18.729 | 18.404 | 18.107 | 17.831
23TR3819 | 23TR3819 | ------ | 50 | 143 | 8503.45 | 66323.22 | 4906.035 | 3.38 | 45.581 | 0.031 | 0.508 | 2000 | 10 | 55.194 | 53.877 | 52.667 | 51.454 | 50.297 | 49.222 | 48.202 | 47.253 | 46.352 | 45.444 | 44.507 | 43.652 | 42.863 | 42.13 | 41.416 | 40.73 | 40.07 | 39.409 | 38.731 | 38.069
23TR3819 | 23TR3819 | ------ | 50 | 143 | 8660 | 67518.73 | 4994.429 | 4.468 | 45.673 | 0.007 | 0.508 | 2000 | 10 | 55.212 | 53.887 | 52.653 | 51.473 | 50.36 | 49.306 | 48.315 | 47.355 | 46.42 | 45.524 | 44.649 | 43.807 | 43.001 | 42.263 | 41.54 | 40.823 | 40.138 | 39.527 | 38.89 | 38.25
23TR3819 | 23TR3819 | ------ | 50 | 143 | 8779.94 | 67941.7 | 5026.708 | 0.526 | 45.54 | 0.172 | 0.508 | 2000 | 10 | 55.282 | 53.989 | 52.763 | 51.609 | 50.513 | 49.444 | 48.398 | 47.368 | 46.403 | 45.493 | 44.627 | 43.724 | 42.767 | 42.028 | 41.401 | 40.786 | 40.15 | 39.486 | 38.852 | 38.255
23TR3820 | 23TR3820 | ------ | 50 | 132 | 644.35 | 4867.59 | 333.813 | 0.148 | 2.434 | 0.014 | 0.51 | 2000 | 10 | 3.184 | 3.112 | 3.038 | 2.94 | 2.854 | 2.75 | 2.617 | 2.569 | 2.549 | 2.521 | 2.494 | 2.445 | 2.395 | 2.348 | 2.316 | 2.278 | 2.24 | 2.204 | 2.159 | 2.082
23TR3820 | 23TR3820 | ------ | 50 | 132 | 659.21 | 4987.37 | 340.675 | 0.416 | 2.588 | 0.009 | 0.508 | 2000 | 10 | 3.176 | 3.072 | 2.961 | 2.89 | 2.806 | 2.748 | 2.712 | 2.679 | 2.634 | 2.572 | 2.536 | 2.503 | 2.447 | 2.404 | 2.353 | 2.297 | 2.227 | 2.182 | 2.134 | 2.12
23TR3820 | 23TR3820 | ------ | 50 | 132 | 673.01 | 5041.98 | 345.372 | 0.29 | 2.646 | 0.007 | 0.509 | 2000 | 10 | 3.187 | 3.111 | 3.061 | 2.979 | 2.908 | 2.819 | 2.747 | 2.686 | 2.626 | 2.577 | 2.529 | 2.466 | 2.42 | 2.378 | 2.346 | 2.295 | 2.247 | 2.225 | 2.199 | 2.178
23TR3821 | 23TR3821 | ------ | 50 | 147 | 2309.35 | 15865.67 | 1199.191 | 2.364 | 7.997 | 0.032 | 0.505 | 2000 | 10 | 9.468 | 9.265 | 9.102 | 8.946 | 8.76 | 8.573 | 8.408 | 8.25 | 8.085 | 7.896 | 7.693 | 7.549 | 7.489 | 7.386 | 7.268 | 7.178 | 7.132 | 7.017 | 6.882 | 6.791
23TR3821 | 23TR3821 | ------ | 50 | 147 | 2339.57 | 16141.68 | 1220.157 | 0.677 | 7.833 | 0.011 | 0.505 | 2000 | 10 | 9.717 | 9.451 | 9.256 | 9.039 | 8.864 | 8.677 | 8.514 | 8.343 | 8.16 | 8.017 | 7.907 | 7.718 | 7.608 | 7.515 | 7.411 | 7.29 | 7.23 | 7.014 | 6.844 | 6.731
23TR3821 | 23TR3821 | ------ | 50 | 147 | 2382.91 | 16358.17 | 1236.742 | 0.388 | 8.103 | 0.035 | 0.505 | 2000 | 10 | 9.706 | 9.503 | 9.293 | 9.094 | 8.905 | 8.711 | 8.505 | 8.345 | 8.214 | 8.091 | 7.916 | 7.738 | 7.573 | 7.428 | 7.315 | 7.209 | 7.099 | 7.01 | 6.932 | 6.867
23TR3822 | 23TR3822 | ------ | 50 | 120 | 310.82 | 2704.14 | 168.207 | 0.482 | 11.704 | 0.039 | 0.509 | 2000 | 10 | 14.654 | 14.235 | 13.875 | 13.538 | 13.227 | 12.889 | 12.637 | 12.329 | 12.024 | 11.732 | 11.433 | 11.179 | 10.982 | 10.754 | 10.547 | 10.337 | 10.134 | 9.948 | 9.784 | 9.598
23TR3822 | 23TR3822 | ------ | 50 | 120 | 333.59 | 2913.94 | 179.909 | 0.608 | 12.49 | 0.095 | 0.505 | 2000 | 10 | 14.986 | 14.54 | 14.154 | 13.784 | 13.467 | 13.161 | 12.808 | 12.483 | 12.202 | 11.941 | 11.715 | 11.478 | 11.266 | 11.028 | 10.75 | 10.523 | 10.386 | 10.256 | 10.05 | 9.853
23TR3822 | 23TR3822 | ------ | 50 | 120 | 351.21 | 3036.67 | 188.283 | 0.334 | 12.627 | 0.112 | 0.507 | 2000 | 10 | 15.527 | 15.126 | 14.797 | 14.48 | 14.168 | 13.816 | 13.438 | 13.085 | 12.759 | 12.474 | 12.24 | 11.989 | 11.723 | 11.489 | 11.302 | 11.082 | 10.866 | 10.64 | 10.388 | 10.149
23TR3823 | 23TR3823 | ------ | 50 | 116 | 1189.31 | 10637.96 | 634.229 | 0.65 | 9.579 | 0.015 | 0.505 | 2000 | 10 | 12.394 | 11.896 | 11.475 | 11.233 | 11.023 | 10.739 | 10.448 | 10.173 | 9.836 | 9.53 | 9.165 | 8.913 | 8.764 | 8.605 | 8.435 | 8.3 | 8.118 | 7.848 | 7.578 | 7.339
23TR3823 | 23TR3823 | ------ | 50 | 116 | 1214.72 | 10829.57 | 645.228 | 0.691 | 9.751 | 0.025 | 0.504 | 2000 | 10 | 12.5 | 12.136 | 11.805 | 11.489 | 11.195 | 10.862 | 10.496 | 10.166 | 9.874 | 9.612 | 9.397 | 9.246 | 9.062 | 8.888 | 8.649 | 8.356 | 8.128 | 7.941 | 7.739 | 7.655
23TR3823 | 23TR3823 | ------ | 50 | 116 | 1244.97 | 11072.48 | 659.728 | 0.606 | 9.962 | 0.015 | 0.504 | 2000 | 10 | 12.862 | 12.432 | 11.971 | 11.571 | 11.211 | 10.926 | 10.698 | 10.43 | 10.117 | 9.828 | 9.6 | 9.428 | 9.196 | 8.939 | 8.702 | 8.516 | 8.3 | 8.114 | 7.917 | 7.751
23TR3824 | 23TR3824 | ------ | 50 | 142 | 622.88 | 4480.06 | 3259.43 | 3.533 | 5.455 | 0.016 | 5.03 | 2000 | 10 | 6.618 | 6.458 | 6.309 | 6.162 | 6.018 | 5.877 | 5.746 | 5.617 | 5.495 | 5.386 | 5.283 | 5.181 | 5.079 | 4.983 | 4.893 | 4.81 | 4.728 | 4.648 | 4.574 | 4.501
23TR3824 | 23TR3824 | ------ | 50 | 142 | 675.49 | 4795.96 | 3489.361 | 2.924 | 5.576 | 0.004 | 5.03 | 2000 | 10 | 6.78 | 6.611 | 6.452 | 6.304 | 6.16 | 6.022 | 5.891 | 5.767 | 5.647 | 5.537 | 5.431 | 5.329 | 5.227 | 5.128 | 5.036 | 4.947 | 4.862 | 4.777 | 4.7 | 4.629
23TR3824 | 23TR3824 | ------ | 50 | 142 | 701.99 | 4960.14 | 3609.555 | 2.148 | 5.644 | 0.006 | 5.031 | 2000 | 10 | 6.852 | 6.683 | 6.525 | 6.374 | 6.23 | 6.091 | 5.96 | 5.835 | 5.716 | 5.6 | 5.487 | 5.38 | 5.277 | 5.179 | 5.085 | 4.995 | 4.908 | 4.824 | 4.74 | 4.659
23TR3825 | 23TR3825 | ------ | 50 | 148 | 3021.55 | 21182.91 | 1614.963 | 3.752 | 12.54 | 0.01 | 0.506 | 2000 | 10 | 15.521 | 15.137 | 14.743 | 14.36 | 13.972 | 13.619 | 13.288 | 13.018 | 12.786 | 12.576 | 12.35 | 12.102 | 11.813 | 11.571 | 11.363 | 11.114 | 10.925 | 10.738 | 10.571 | 10.406
23TR3825 | 23TR3825 | ------ | 50 | 148 | 3100.48 | 21680.36 | 1652.484 | 5.414 | 12.892 | 0.029 | 0.506 | 2000 | 10 | 15.624 | 15.23 | 14.816 | 14.435 | 14.138 | 13.826 | 13.491 | 13.185 | 12.877 | 12.559 | 12.249 | 11.994 | 11.784 | 11.583 | 11.354 | 11.137 | 10.936 | 10.758 | 10.584 | 10.393
23TR3825 | 23TR3825 | ------ | 50 | 148 | 3181.43 | 21992.67 | 1676.712 | 0.867 | 12.612 | 0.018 | 0.506 | 2000 | 10 | 15.533 | 15.145 | 14.762 | 14.369 | 14.002 | 13.687 | 13.403 | 13.151 | 12.9 | 12.622 | 12.373 | 12.106 | 11.815 | 11.555 | 11.309 | 11.124 | 10.948 | 10.78 | 10.585 | 10.383

## Radiometrics
TR Sample ID | Client Sample ID | Instrument ID | Assay time | Dose | Dose rate | K | K SD | U | U SD | Th (ppm) | Th SD
|  |  | (s) | (nGy) | (nGy/hr) | (%) | ([+/-] %) | (ppm) | ([+/-] ppm) | (ppm) | ([+/-] ppm)
23TR3590 | 268803 | 3879 | 300 | 0.57575 | 6.9091 | 1.8844 | 0.41533 | < 0.00000 |  | 16.7081 | 4.69
23TR3591 | 268805 | 3880 | 300 | 0.59022 | 7.0826 | 1.907 | 0.36976 | < 0.00000 |  | 9.0043 | 4.0979
23TR3592 | 268807 | 3881 | 300 | 0.55734 | 6.6881 | 1.2058 | 0.35537 | < 0.00000 |  | 8.8947 | 4.1259
23TR3593 | 268808 | 3882 | 300 | 0.86977 | 10.4372 | 7.4764 | 0.51616 | 3.9058 | 2.2841 | 32.0711 | 5.3484
23TR3594 | 268810 | 3883 | 300 | 0.60238 | 7.2286 | 0.8014 | 0.38522 | 2.1691 | 1.9581 | 12.3752 | 4.5185
23TR3595 | 268812 | 3884 | 300 | 0.67593 | 8.1111 | 5.103 | 0.44573 | < 0.00000 |  | 15.2862 | 4.6246
23TR3596 | 268813 | 3885 | 300 | 0.5524 | 6.6288 | 0.70561 | 0.36686 | < 0.00000 |  | 9.5491 | 4.2203
23TR3597 | 268814 | 3886 | 300 | 0.87399 | 10.4879 | 7.604 | 0.49153 | 2.6773 | 2.1777 | 34.3322 | 5.1316
23TR3598 | 268815 | 3887 | 300 | 0.73353 | 8.8024 | 3.1846 | 0.45521 | 7.328 | 2.208 | 19.7332 | 5.112
23TR3599 | 268816 | 3888 | 300 | 0.68908 | 8.269 | 3.7787 | 0.48474 | 2.4792 | 2.2365 | 14.1806 | 5.1809
23TR3600 | 268817 | 3889 | 300 | 0.78501 | 9.4201 | 6.4687 | 0.50708 | 3.0695 | 2.2577 | 24.2835 | 5.2206
23TR3601 | 268819 | 3890 | 300 | 0.70323 | 8.4388 | 3.9733 | 0.45367 | < 0.00000 |  | 21.1777 | 4.8916
23TR3602 | 268823 | 3891 | 300 | 0.55614 | 6.6737 | 1.0146 | 0.33523 | < 0.00000 |  | 7.7318 | 3.819
23TR3603 | 268824 | 3892 | 300 | 0.62165 | 7.4598 | 1.5844 | 0.37506 | 3.8548 | 1.8352 | 16.2846 | 4.2443
23TR3604 | 268827 | 3893 | 300 | 0.63123 | 7.5748 | 1.8624 | 0.37998 | < 0.00000 |  | 23.9623 | 4.3566
23TR3605 | 268828 | 3894 | 300 | 0.65732 | 7.8879 | 3.0605 | 0.44945 | 5.5873 | 2.1334 | 6.5482 | 4.8901
23TR3606 | 268830 | 3895 | 300 | 0.64468 | 7.7361 | 2.356 | 0.41369 | 4.712 | 1.9867 | 17.4769 | 4.5851
23TR3607 | 268832 | 3896 | 300 | 0.58063 | 6.9676 | 2.1611 | 0.77888 | 6.9621 | 2.9307 | 11.1365 | 6.2471
23TR3608 | 268836 | 3897 | 300 | 0.61711 | 7.4053 | 3.7681 | 0.76643 | 5.7452 | 2.7691 | < 0.00000
23TR3609 | 268846 | 3898 | 300 | 0.53784 | 6.4541 | < 0.00000 |  | < 0.00000 |  | 12.0528 | 6.0143
23TR3610 | 268847 | 3899 | 300 | 0.52821 | 6.3386 | < 0.00000 |  | < 0.00000 |  | 13.3217 | 5.3191
23TR3611 | 268851 | 3900 | 300 | 0.56057 | 6.7268 | 1.771 | 0.77467 | < 0.00000 |  | 21.6718 | 6.3482
23TR3612 | 268861 | 3901 | 300 | 0.59669 | 7.1603 | 3.2942 | 0.834 | 7.9424 | 3.043 | < 0.00000
23TR3613 | 268862 | 3902 | 300 | 0.54318 | 6.5181 | < 0.00000 |  | < 0.00000 |  | 9.104 | 5.3104
23TR3614 | 268863 | 3903 | 300 | 0.64183 | 7.702 | 3.8492 | 0.79069 | 10.176 | 2.9668 | 12.0906 | 6.3042
23TR3615 | 268866 | 3904 | 300 | 0.56486 | 6.7784 | < 0.00000 |  | 13.9199 | 2.8567 | < 0.00000
23TR3616 | 253801 | 3905 | 300 | 0.65823 | 7.8987 | 3.5187 | 0.43091 | 3.4603 | 2.0101 | < 0.00000
23TR3617 | 253802 | 3906 | 300 | 0.70933 | 8.512 | 4.4756 | 0.39338 | < 0.00000 |  | 28.7586 | 4.2106
23TR3618 | 253803 | 3907 | 300 | 0.84338 | 10.1205 | 3.1519 | 0.43551 | 11.3015 | 2.1569 | 42.0996 | 4.9474
23TR3619 | 253804 | 3908 | 300 | 1.2715 | 15.2576 | 6.3833 | 0.53915 | 8.6448 | 2.6155 | 108.8502 | 6.1746
23TR3620 | 253805 | 3909 | 300 | 0.86827 | 10.4193 | 6.1539 | 0.51765 | 4.9783 | 2.3215 | 33.097 | 5.3739
23TR3621 | 253806 | 3910 | 300 | 0.9101 | 10.9212 | 4.4077 | 0.48316 | 6.014 | 2.2921 | 59.5121 | 5.3771
23TR3622 | 253807 | 3911 | 300 | 0.73196 | 8.7835 | 5.6084 | 0.46323 | 3.7025 | 2.0554 | 19.1971 | 4.8154
23TR3623 | 253808 | 3912 | 300 | 0.923 | 11.076 | 4.6766 | 0.46548 | 2.8751 | 2.2061 | 64.4118 | 5.2445
23TR3624 | 253809 | 3913 | 300 | 0.85135 | 10.2162 | 4.6708 | 0.47026 | < 0.00000 |  | 44.2339 | 5.1799
23TR3625 | 253810 | 3914 | 300 | 0.98811 | 11.8573 | 5.7547 | 0.5484 | 8.31 | 2.6059 | 63.3649 | 6.0962
23TR3626 | 253811 | 3915 | 300 | 0.53251 | 6.3901 | 0.46152 | 0.35248 | < 0.00000 |  | 13.507 | 4.1231
23TR3627 | 253812 | 3916 | 300 | 0.55879 | 6.7054 | < 0.00000 |  | < 0.00000 |  | 19.7177 | 4.2375
23TR3628 | 253813 | 3917 | 300 | 0.73226 | 8.7871 | 4.0325 | 0.42433 | 3.3453 | 1.9747 | 28.3218 | 4.6134
23TR3629 | 253814 | 3918 | 300 | 0.9199 | 11.0388 | 7.1861 | 0.47403 | 6.2288 | 2.1351 | 44.8513 | 4.9635
23TR3630 | 253815 | 3919 | 300 | 0.65038 | 7.8045 | 1.5921 | 0.4193 | 2.0741 | 2.0558 | 23.8002 | 4.8555
23TR3631 | 253816 | 3920 | 300 | 1.1056 | 13.2667 | 4.2055 | 0.47618 | 4.482 | 2.3486 | 113.5292 | 5.6158
23TR3632 | 253817 | 3921 | 300 | 1.1559 | 13.8707 | 1.5751 | 0.48091 | 33.1483 | 2.7129 | 87.0813 | 6.0902
23TR3633 | 253818 | 3922 | 300 | 3.473 | 41.6765 | 5.3811 | 0.88146 | 29.8749 | 5.1671 | 587.2976 | 12.6121
23TR3634 | 253819 | 3923 | 300 | 7.4559 | 89.4709 | 9.4863 | 1.3228 | 47.922 | 8.2411 | 1418.8236 | 20.4445
23TR3635 | 253820 | 3924 | 300 | 0.72735 | 8.7282 | 2.9181 | 0.42636 | 4.0724 | 2.0615 | 26.9335 | 4.7791
23TR3636 | 253821 | 3925 | 300 | 0.61801 | 7.4161 | 0.3772 | 0.35762 | < 0.00000 |  | 20.4585 | 4.414
23TR3637 | 253822 | 3926 | 300 | 0.66776 | 8.0131 | 4.5675 | 0.44101 | < 0.00000 |  | 9.7343 | 4.5797
23TR3638 | 253823 | 3927 | 300 | 0.70856 | 8.5027 | 2.0094 | 0.39002 | 9.5707 | 1.9589 | 13.2849 | 4.4199
23TR3639 | 253824 | 3928 | 300 | 0.6467 | 7.7604 | 3.27 | 0.38444 | < 0.00000 |  | 12.5757 | 4.1032
23TR3640 | 253825 | 3929 | 300 | 0.84593 | 10.1511 | 6.3921 | 0.48712 | 7.2392 | 2.2071 | 37.229 | 5.1117
23TR3641 | 253826 | 3930 | 300 | 0.69885 | 8.3862 | 4.3193 | 0.38497 | 4.0776 | 1.7612 | 10.231 | 4.0702
23TR3642 | 253827 | 3931 | 300 | 0.66752 | 8.0103 | 2.3902 | 0.43305 | < 0.00000 |  | 23.2004 | 4.9132
23TR3643 | 253828 | 3932 | 300 | 0.84828 | 10.1794 | 9.4437 | 0.57299 | 2.4581 | 2.4398 | 17.0724 | 5.7167
23TR3644 | 253829 | 3933 | 300 | 0.62393 | 7.4872 | 1.2199 | 0.38923 | 4.3694 | 1.9585 | 7.0059 | 4.4952
23TR3645 | 253830 | 3934 | 300 | 0.81204 | 9.7445 | 4.1006 | 0.48137 | 2.859 | 2.2496 | 41.2891 | 5.2814
23TR3646 | 253831 | 3935 | 300 | 0.64095 | 7.6914 | 1.7113 | 0.38892 | 12.3202 | 1.952 | < 0.00000
23TR3647 | 253832 | 3936 | 300 | 0.59648 | 7.1578 | 2.6191 | 0.39943 | 2.7584 | 1.8957 | < 0.00000
23TR3648 | 253833 | 3937 | 300 | 0.66569 | 7.9883 | 5.5159 | 0.42389 | < 0.00000 |  | 5.0726 | 4.3273
23TR3649 | 253834 | 3938 | 300 | 0.61734 | 7.4081 | 3.7858 | 0.38151 | < 0.00000 |  | 8.1426 | 4.0101
23TR3650 | 253835 | 3939 | 300 | 0.60979 | 7.3174 | 2.4655 | 0.34526 | < 0.00000 |  | 11.6976 | 3.7267
23TR3651 | 253836 | 3940 | 300 | 0.59138 | 7.0966 | 0.45402 | 0.32728 | 3.4921 | 1.7002 | 8.422 | 3.9086
23TR3652 | 253837 | 3941 | 300 | 0.70348 | 8.4418 | 3.1461 | 0.42445 | 3.9558 | 2.0135 | 23.2287 | 4.6779
23TR3653 | 253838 | 3942 | 300 | 0.99227 | 11.9073 | 8.3976 | 0.57099 | 9.644 | 2.5334 | 37.0402 | 5.8633
23TR3654 | 253839 | 3943 | 300 | 1.0526 | 12.6311 | 9.6727 | 0.53677 | 9.4771 | 2.3769 | 52.5371 | 5.5379
23TR3655 | 253840 | 3944 | 300 | 0.59316 | 7.118 | 2.5782 | 0.40199 | 5.9405 | 1.8983 | < 0.00000
23TR3656 | 253841 | 3945 | 300 | 0.56772 | 6.8127 | 1.0171 | 0.36697 | 4.875 | 1.8389 | < 0.00000
23TR3657 | 253842 | 3946 | 300 | 0.56107 | 6.7329 | 0.3635 | 0.34641 | 2.8044 | 1.7898 | 7.4886 | 4.1055
23TR3658 | 253843 | 3947 | 300 | 0.57445 | 6.8934 | 1.0355 | 0.35864 | 6.1025 | 1.7863 | < 0.00000
23TR3659 | 253844 | 3948 | 300 | 0.57222 | 6.8666 | 1.4132 | 0.36757 | 2.5072 | 1.7967 | < 0.00000
23TR3660 | 253845 | 3949 | 300 | 1.5815 | 18.9775 | 6.6511 | 0.63745 | 13.2212 | 3.1973 | 183.876 | 7.6442
23TR3661 | 253846 | 3950 | 300 | 1.3442 | 16.1309 | 9.7198 | 0.66716 | 15.427 | 3.1198 | 113.0188 | 7.3204
23TR3662 | 253847 | 3951 | 300 | 1.9666 | 23.5997 | 7.6578 | 0.68535 | 50.0874 | 3.6345 | 194.392 | 8.2914
23TR3663 | 253848 | 3952 | 300 | 0.59639 | 7.1567 | 4.3196 | 0.7818 | < 0.00000 |  | 10.0087 | 5.9159
23TR3664 | 253849 | 3953 | 300 | 0.5673 | 6.8076 | 1.9225 | 0.71807 | < 0.00000 |  | 12.8328 | 5.8008
23TR3665 | 253850 | 3954 | 300 | 1.2408 | 14.8893 | 11.9349 | 1.2262 | 12.4855 | 4.4368 | 162.6997 | 9.8244
23TR3666 | 253851 | 3955 | 300 | 0.5599 | 6.7188 | 2.9881 | 0.80129 | < 0.00000 |  | < 0.00000
23TR3667 | 253852 | 3956 | 300 | 1.0413 | 12.4961 | 14.0508 | 1.0358 | 10.7963 | 3.5675 | 91.7752 | 7.8426
23TR3668 | 253853 | 3957 | 300 | 1.3511 | 16.2126 | 7.2127 | 1.1966 | < 0.00000 |  | 247.5339 | 10.4368
23TR3669 | 253854 | 3958 | 300 | 0.56428 | 6.7714 | 1.0577 | 0.70886 | 7.7394 | 2.7258 | 13.7491 | 5.817
23TR3670 | 253855 | 3959 | 300 | 0.54272 | 6.5126 | < 0.00000 |  | 4.8929 | 2.568 | 9.9378 | 5.5134
23TR3671 | 253856 | 3960 | 300 | 0.75586 | 9.0703 | 3.6401 | 0.93673 | 22.2852 | 3.5111 | 25.0482 | 7.3869
23TR3672 | 253857 | 3961 | 300 | 0.62128 | 7.4553 | 2.3837 | 0.75836 | 11.5847 | 2.8427 | 8.991 | 6.011
23TR3673 | 253858 | 3962 | 300 | 0.5352 | 6.4224 | 1.3264 | 0.71134 | 3.8596 | 2.6427 | < 0.00000
23TR3674 | 253859 | 3963 | 300 | 0.56617 | 6.794 | 1.4318 | 0.70251 | < 0.00000 |  | 18.8896 | 5.7899
23TR3675 | 253860 | 3964 | 300 | 0.5349 | 6.4188 | 1.87 | 0.76668 | 8.8511 | 2.8731 | < 0.00000
23TR3676 | 253861 | 3965 | 300 | 0.57593 | 6.9112 | 3.9942 | 0.72441 | 4.3362 | 2.5894 | < 0.00000
23TR3677 | 253862 | 3966 | 300 | 0.58662 | 7.0395 | 2.9245 | 0.81242 | 8.5134 | 2.9922 | < 0.00000
23TR3678 | 253863 | 3967 | 300 | 0.62103 | 7.4523 | 3.5351 | 0.80735 | < 0.00000 |  | 26.6493 | 6.4143
23TR3679 | 253864 | 3968 | 300 | 0.64675 | 7.761 | 4.3678 | 0.85515 | 7.473 | 3.1276 | 8.2368 | 6.679
23TR3680 | 253865 | 3969 | 300 | 0.59163 | 7.0995 | 4.8753 | 0.85415 | 5.2816 | 2.9589 | < 0.00000
23TR3681 | 253866 | 3970 | 300 | 0.60093 | 7.2111 | 2.3073 | 0.80485 | 7.688 | 3.002 | 8.6524 | 6.3871
23TR3682 | 253867 | 3971 | 300 | 0.57826 | 6.9391 | 1.7782 | 0.76988 | 13.6859 | 2.9057 | < 0.00000
23TR3683 | 253868 | 3972 | 300 | 0.57021 | 6.8425 | 2.4581 | 0.80347 | 4.4481 | 2.9527 | < 0.00000
23TR3684 | 253869 | 3973 | 300 | 0.94659 | 11.3591 | 3.5323 | 1.0065 | 13.2537 | 3.8424 | 94.6352 | 8.3476
23TR3685 | 253870 | 3974 | 300 | 0.54339 | 6.5207 | < 0.00000 |  | 9.4849 | 2.8544 | < 0.00000
23TR3686 | 253871 | 3975 | 300 | 0.54713 | 6.5656 | 1.7356 | 0.76498 | 5.9366 | 2.8484 | < 0.00000
23TR3687 | 253876 | 3976 | 300 | 0.8906 | 10.6872 | 10.5403 | 0.97369 | 7.601 | 3.3741 | 68.3171 | 7.4558
23TR3688 | 253877 | 3977 | 300 | 0.92529 | 11.1035 | 9.9226 | 1.0811 | 8.5163 | 3.8248 | 79.1673 | 8.3107
23TR3689 | 253878 | 3978 | 300 | 0.65963 | 7.9155 | 1.2048 | 0.3538 | 2.3745 | 1.7997 | 29.2913 | 4.2071
23TR3690 | 253879 | 3979 | 300 | 0.79847 | 9.5816 | 2.4775 | 0.41325 | < 0.00000 |  | 55.8701 | 4.8359
23TR3691 | 253880 | 3980 | 300 | 0.83887 | 10.0664 | 1.7833 | 0.44345 | 3.477 | 2.2541 | 53.2305 | 5.2605
23TR3692 | 253881 | 3981 | 300 | 0.5829 | 6.9948 | 2.3897 | 0.39577 | < 0.00000 |  | 10.9014 | 4.3895
23TR3693 | 253882 | 3982 | 300 | 0.60266 | 7.2319 | 1.7525 | 0.37572 | 5.0775 | 1.8624 | 8.7345 | 4.243
23TR3694 | 253883 | 3983 | 300 | 0.69981 | 8.3977 | 4.5243 | 0.42842 | 5.099 | 1.9803 | 9.5455 | 4.5298
23TR3695 | 253884 | 3984 | 300 | 0.98565 | 11.8278 | 5.0885 | 0.47868 | 3.2761 | 2.2904 | 71.1177 | 5.423
23TR3696 | 253885 | 3985 | 300 | 0.74325 | 8.919 | 5.3424 | 0.44949 | 7.5909 | 2.034 | 8.3141 | 4.6407
23TR3697 | 253886 | 3986 | 300 | 0.56905 | 6.8286 | 1.0096 | 0.36939 | 5.4064 | 1.8632 | < 0.00000
23TR3698 | 253887 | 3987 | 300 | 0.67981 | 8.1578 | 2.8117 | 0.43268 | < 0.00000 |  | 24.427 | 4.812
23TR3699 | 253888 | 3988 | 300 | 0.62152 | 7.4582 | 2.6085 | 0.39209 | < 0.00000 |  | 5.6532 | 4.2484
23TR3700 | 253889 | 3989 | 300 | 0.6382 | 7.6584 | 4.7123 | 0.41128 | 2.0892 | 1.8041 | < 0.00000
23TR3701 | 253890 | 3990 | 300 | 0.60881 | 7.3057 | 1.2736 | 0.38774 | 3.2618 | 1.9285 | 15.0934 | 4.4455
23TR3702 | 253891 | 3991 | 300 | 0.69326 | 8.3192 | 3.5023 | 0.44648 | 8.5845 | 2.1071 | < 0.00000
23TR3703 | 253892 | 3992 | 300 | 0.567 | 6.8041 | 2.5555 | 0.39871 | 3.4472 | 1.8835 | < 0.00000
23TR3704 | 253893 | 3993 | 300 | 0.5761 | 6.9131 | 2.2078 | 0.40946 | 3.285 | 1.9208 | < 0.00000
23TR3705 | 253894 | 3994 | 300 | 0.53784 | 6.4541 | 0.74116 | 0.37095 | 3.437 | 1.8657 | < 0.00000
23TR3706 | 253895 | 3995 | 300 | 0.56581 | 6.7897 | < 0.00000 |  | 3.5347 | 1.8792 | 8.2586 | 4.3719
23TR3707 | 253896 | 3996 | 300 | 0.56577 | 6.7892 | 1.8109 | 0.35091 | 2.4506 | 1.6675 | < 0.00000
23TR3708 | 253897 | 3997 | 300 | 0.57937 | 6.9525 | 1.9287 | 0.38034 | 4.1097 | 1.833 | < 0.00000
23TR3709 | 253898 | 3998 | 300 | 0.67997 | 8.1596 | 0.98857 | 0.35351 | 7.2428 | 1.8494 | 25.754 | 4.2324
23TR3710 | 253899 | 3999 | 300 | 0.75004 | 9.0005 | 4.2471 | 0.43533 | < 0.00000 |  | 40.698 | 4.8132
23TR3711 | 253900 | 4000 | 300 | 0.66363 | 7.9636 | < 0.00000 |  | 9.6817 | 2.1303 | 21.984 | 4.8449
23TR3712 | 253901 | 4001 | 300 | 0.71674 | 8.6009 | 2.4141 | 0.39969 | 2.1874 | 1.9295 | 27.2552 | 4.5096
23TR3713 | 253902 | 4002 | 300 | 0.58323 | 6.9987 | 1.5608 | 0.37678 | < 0.00000 |  | 4.8699 | 4.2424
23TR3714 | 253903 | 4003 | 300 | 0.58939 | 7.0727 | < 0.00000 |  | 3.186 | 1.9161 | 15.5687 | 4.4126
23TR3715 | 253904 | 4004 | 300 | 1.3279 | 15.9344 | 3.3046 | 0.57171 | < 0.00000 |  | 180.8025 | 7.2914
23TR3716 | 253905 | 4005 | 300 | 0.62454 | 7.4944 | 3.2824 | 0.39328 | 2.173 | 1.8432 | 5.9709 | 4.2799
23TR3717 | 253906 | 4006 | 300 | 0.54359 | 6.5231 | 1.179 | 0.40767 | 2.1788 | 2.0133 | < 0.00000
23TR3718 | 253907 | 4007 | 300 | 0.60263 | 7.2315 | < 0.00000 |  | 6.3217 | 1.8907 | 12.3631 | 4.3428
23TR3719 | 253908 | 4008 | 300 | 0.58896 | 7.0675 | 2.0002 | 0.41084 | 8.2967 | 2.0009 | < 0.00000
23TR3720 | 253872 | 4009 | 300 | 0.55156 | 6.6187 | 3.4084 | 0.79157 | < 0.00000 |  | < 0.00000
23TR3721 | 253873 | 4010 | 300 | 0.56501 | 6.7801 | 2.5743 | 0.75128 | 3.1993 | 2.7381 | 11.1398 | 5.8727
23TR3722 | 253874 | 4011 | 300 | 0.56697 | 6.8037 | 1.8013 | 0.78241 | 3.2395 | 2.8311 | 6.9047 | 6.168
23TR3723 | 253875 | 4012 | 300 | 0.56027 | 6.7232 | 1.7579 | 0.77965 | 4.1963 | 2.9101 | < 0.00000
23TR3724 | 253909 | 4013 | 300 | 0.57654 | 6.9184 | 3.588 | 0.78125 | 7.3491 | 2.7916 | < 0.00000
23TR3725 | 253910 | 4014 | 300 | 0.69868 | 8.3842 | < 0.00000 |  | 22.8296 | 3.0459 | 26.2163 | 6.348
23TR3726 | 253911 | 4015 | 300 | 0.58268 | 6.9922 | 1.8495 | 0.76649 | 14.2481 | 2.9129 | 7.5027 | 6.0516
23TR3727 | 253912 | 4016 | 300 | 0.74674 | 8.9608 | 3.3557 | 0.92897 | 40.278 | 3.6203 | < 0.00000
23TR3728 | 253913 | 4017 | 300 | 0.61055 | 7.3266 | 3.3278 | 0.84379 | 5.7711 | 3.0756 | 15.6297 | 6.725
23TR3729 | 253914 | 4018 | 300 | 0.62103 | 7.4524 | 1.4244 | 0.73545 | 23.109 | 2.9126 | < 0.00000
23TR3730 | 253915 | 4019 | 300 | 0.56424 | 6.7709 | 2.6815 | 0.70116 | < 0.00000 |  | 9.5501 | 5.509
23TR3731 | 253916 | 4020 | 300 | 0.55032 | 6.6038 | 1.6465 | 0.76272 | 7.2152 | 2.8528 | < 0.00000
23TR3732 | 253917 | 4021 | 300 | 0.53849 | 6.4619 | 1.3687 | 0.73918 | < 0.00000 |  | 7.2993 | 6.0033
23TR3733 | 253918 | 4022 | 300 | 0.55467 | 6.6561 | 3.0952 | 0.77597 | < 0.00000 |  | 13.0779 | 6.0412
23TR3734 | 253919 | 4023 | 300 | 0.56629 | 6.7954 | 1.8129 | 0.65215 | 3.456 | 2.4173 | 8.6972 | 5.1875
23TR3735 | 253920 | 4024 | 300 | 0.58215 | 6.9858 | 5.2115 | 0.83477 | < 0.00000 |  | < 0.00000
23TR3736 | 253921 | 4025 | 300 | 0.64258 | 7.7109 | 3.9744 | 0.81515 | 7.0574 | 2.9646 | 14.5924 | 6.3914
23TR3737 | 253922 | 4026 | 300 | 0.64504 | 7.7405 | 6.2764 | 0.9138 | < 0.00000 |  | 16.7155 | 6.9489
23TR3738 | 253923 | 4027 | 300 | 0.70099 | 8.4119 | 11.8344 | 0.92882 | 6.9264 | 3.0018 | < 0.00000
23TR3739 | 253924 | 4028 | 300 | 0.56558 | 6.787 | 1.7287 | 0.7663 | 7.7265 | 2.8391 | < 0.00000
23TR3740 | 253925 | 4029 | 300 | 0.68489 | 8.2187 | 9.8771 | 0.8771 | 3.9669 | 2.9023 | 8.6899 | 6.2906
23TR3741 | 253926 | 4030 | 300 | 0.56833 | 6.8199 | 2.595 | 0.7674 | < 0.00000 |  | 6.9182 | 5.987
23TR3742 | 253927 | 4031 | 300 | 0.68016 | 8.1619 | 6.4525 | 0.95724 | 16.7431 | 3.4404 | < 0.00000
23TR3743 | 253928 | 4032 | 300 | 0.56654 | 6.7985 | 2.5697 | 0.77987 | 5.1856 | 2.8253 | < 0.00000
23TR3744 | 253929 | 4033 | 300 | 0.56525 | 6.783 | 1.783 | 0.75661 | 5.1415 | 2.8164 | < 0.00000
23TR3745 | 253930 | 4034 | 300 | 0.57353 | 6.8824 | < 0.00000 |  | < 0.00000 |  | 9.642 | 6.1924
23TR3746 | 253931 | 4035 | 300 | 0.54331 | 6.5198 | < 0.00000 |  | 6.2166 | 2.7901 | < 0.00000
23TR3747 | 253932 | 4036 | 300 | 0.6434 | 7.7208 | 2.5517 | 0.80513 | 17.1215 | 3.082 | < 0.00000
23TR3748 | 253933 | 4037 | 300 | 0.64104 | 7.6925 | 9.8022 | 0.91717 | 4.2996 | 3.0302 | < 0.00000
23TR3749 | 253934 | 4038 | 300 | 0.59933 | 7.192 | 2.3244 | 0.79799 | 16.264 | 3.0522 | < 0.00000
23TR3750 | 253935 | 4039 | 300 | 0.53423 | 6.4107 | 2.1445 | 0.74295 | 7.0553 | 2.7083 | < 0.00000
23TR3751 | 253936 | 4040 | 300 | 0.5653 | 6.7836 | 2.4355 | 0.76597 | 3.3869 | 2.7894 | 5.9887 | 5.9435
23TR3752 | 253937 | 4041 | 300 | 0.56853 | 6.8223 | 3.9121 | 0.75001 | < 0.00000 |  | 18.2476 | 5.7255
23TR3753 | 253938 | 4042 | 300 | 0.62194 | 7.4633 | 4.0367 | 0.89067 | 3.4705 | 3.1776 | 19.2395 | 6.8774
23TR3754 | 253939 | 4043 | 300 | 0.62698 | 7.5237 | 4.8103 | 0.85245 | 6.8812 | 3.0584 | 13.0139 | 6.5587
23TR3755 | 253940 | 4044 | 300 | 0.557 | 6.684 | 3.2876 | 0.7468 | < 0.00000 |  | 7.8348 | 5.9165
23TR3756 | 253941 | 4045 | 300 | 0.56004 | 6.7205 | < 0.00000 |  | 11.5474 | 2.8711 | < 0.00000
23TR3757 | 253942 | 4046 | 300 | 0.85578 | 10.2694 | 9.2682 | 0.98668 | 29.6954 | 3.5483 | 32.1136 | 7.4728
23TR3758 | 253943 | 4047 | 300 | 0.6371 | 7.6452 | 2.7291 | 0.74575 | < 0.00000 |  | 34.2494 | 6.0096
23TR3759 | 253944 | 4048 | 300 | 0.71263 | 8.5516 | 7.2913 | 0.81466 | 25.1091 | 2.9243 | < 0.00000
23TR3760 | 253945 | 4049 | 300 | 0.59347 | 7.1217 | 3.4383 | 0.85829 | 7.6386 | 3.1103 | 9.7221 | 6.6858
23TR3761 | 253946 | 4050 | 300 | 0.56807 | 6.8168 | 3.7207 | 0.81771 | < 0.00000 |  | < 0.00000
23TR3762 | 253947 | 4051 | 300 | 0.55492 | 6.659 | 1.3492 | 0.76962 | 6.21 | 2.8819 | < 0.00000
23TR3763 | 253948 | 4052 | 300 | 0.64818 | 7.7781 | 6.3955 | 0.86096 | 8.3017 | 3.0757 | 9.7795 | 6.528
23TR3764 | 253949 | 4053 | 300 | 0.63913 | 7.6696 | < 0.00000 |  | 9.2658 | 1.9705 | 15.3145 | 4.4841
23TR3765 | 253950 | 4054 | 300 | 0.51273 | 6.1527 | 1.0318 | 0.36349 | < 0.00000 |  | 8.214 | 4.1573
23TR3766 | 253951 | 4055 | 300 | 0.56693 | 6.8031 | 0.76815 | 0.37164 | 3.2773 | 1.8912 | 11.7866 | 4.3433
23TR3767 | 253952 | 4056 | 300 | 0.55731 | 6.6878 | 1.7915 | 0.38659 | 2.0059 | 1.8399 | 7.1216 | 4.2867
23TR3768 | 253953 | 4057 | 300 | 0.56658 | 6.799 | 1.9546 | 0.38303 | < 0.00000 |  | 9.3834 | 4.2866
23TR3769 | 253954 | 4058 | 300 | 0.60937 | 7.3124 | 3.3561 | 0.40183 | < 0.00000 |  | 5.256 | 4.2942
23TR3770 | 253955 | 4059 | 300 | 0.67282 | 8.0739 | 0.54573 | 0.39219 | 8.1853 | 2.0676 | 22.553 | 4.6987
23TR3771 | 253956 | 4060 | 300 | 0.5242 | 6.2904 | 0.63359 | 0.32236 | 2.3416 | 1.6134 | < 0.00000
23TR3772 | 253957 | 4061 | 300 | 0.55167 | 6.6201 | 2.1557 | 0.36848 | < 0.00000 |  | < 0.00000
23TR3773 | 253958 | 4062 | 300 | 0.59773 | 7.1728 | 0.84796 | 0.36275 | < 0.00000 |  | 20.584 | 4.3113
23TR3774 | 253959 | 4063 | 300 | 0.65672 | 7.8807 | 2.5143 | 0.40795 | 6.3821 | 1.992 | 12.5877 | 4.6165
23TR3775 | 253960 | 4064 | 300 | 0.61762 | 7.4114 | 2.0258 | 0.42453 | 7.7669 | 2.057 | < 0.00000
23TR3776 | 253961 | 4065 | 300 | 0.67907 | 8.1489 | 2.0271 | 0.40923 | 3.6223 | 2.0059 | 17.0194 | 4.6226
23TR3777 | 253962 | 4066 | 300 | 0.52889 | 6.3467 | 0.47988 | 0.33435 | 2.2246 | 1.6715 | < 0.00000
23TR3778 | 253963 | 4067 | 300 | 0.59758 | 7.171 | 2.7027 | 0.37406 | < 0.00000 |  | 9.5459 | 4.0645
23TR3779 | 253964 | 4068 | 300 | 0.58085 | 6.9702 | 1.0777 | 0.37271 | 2.8002 | 1.8546 | 7.6479 | 4.2619
23TR3780 | 253965 | 4069 | 300 | 0.80379 | 9.6455 | 1.7286 | 0.4253 | 4.1092 | 2.1834 | 56.7652 | 5.1361
23TR3781 | 253966 | 4070 | 300 | 1.004 | 12.0485 | 9.0934 | 1.1127 | 52.3121 | 4.2098 | 21.9904 | 8.5343
23TR3782 | 253967 | 4071 | 300 | 0.54367 | 6.524 | < 0.00000 |  | 3.2259 | 2.572 | 13.146 | 5.5274
23TR3783 | 253968 | 4072 | 300 | 0.61353 | 7.3623 | 3.5252 | 0.77396 | < 0.00000 |  | 21.0419 | 6.0088
23TR3784 | 253969 | 4073 | 300 | 0.63241 | 7.5889 | 3.0455 | 0.77781 | < 0.00000 |  | 33.9489 | 6.2451
23TR3785 | 253970 | 4074 | 300 | 0.55431 | 6.6517 | < 0.00000 |  | < 0.00000 |  | 9.8418 | 6.1822
23TR3786 | 253971 | 4075 | 300 | 0.53453 | 6.4143 | 0.8202 | 0.72942 | 3.7894 | 2.7786 | 5.9534 | 5.9418
23TR3787 | 253972 | 4076 | 300 | 0.76354 | 9.1625 | 1.0295 | 0.84391 | 11.1571 | 3.3479 | 70.2355 | 7.2044
23TR3788 | 253973 | 4077 | 300 | 0.60303 | 7.2364 | 3.4088 | 0.79976 | 4.6607 | 2.9121 | 17.0974 | 6.2723
23TR3789 | 253974 | 4078 | 300 | 0.59628 | 7.1553 | 2.3852 | 0.72798 | 7.4016 | 2.7077 | 14.5676 | 5.7508
23TR3790 | 253975 | 4079 | 300 | 0.58414 | 7.0097 | 4.0185 | 0.8474 | < 0.00000 |  | 20.6406 | 6.5585
23TR3791 | 253976 | 4080 | 300 | 0.5485 | 6.582 | 1.307 | 0.73513 | 9.0572 | 2.8017 | 13.4271 | 5.9837
23TR3792 | 253977 | 4081 | 300 | 0.59952 | 7.1942 | 2.2495 | 0.73745 | < 0.00000 |  | 36.9206 | 6.0373
23TR3793 | 253978 | 4082 | 300 | 0.62472 | 7.4966 | < 0.00000 |  | < 0.00000 |  | 38.5679 | 6.7919
23TR3794 | 253979 | 4083 | 300 | 0.58442 | 7.0131 | 0.8359 | 0.382 | 4.3982 | 1.8991 | 9.0175 | 4.3543
23TR3795 | 253980 | 4084 | 300 | 0.59125 | 7.095 | 1.5033 | 0.39194 | 4.4013 | 1.8976 | < 0.00000
23TR3796 | 253981 | 4085 | 300 | 0.57266 | 6.872 | 1.5476 | 0.34826 | < 0.00000 |  | 5.5811 | 3.9102
23TR3797 | 253982 | 4086 | 300 | 0.58866 | 7.0639 | 2.3977 | 0.36156 | 1.9645 | 1.6967 | < 0.00000
23TR3798 | 253983 | 4087 | 300 | 0.65143 | 7.8172 | 4.7477 | 0.42912 | 2.2558 | 1.9114 | < 0.00000
23TR3799 | 253984 | 4088 | 300 | 0.55117 | 6.614 | 1.9138 | 0.39275 | 2.0304 | 1.873 | < 0.00000
23TR3800 | 253985 | 4089 | 300 | 0.57582 | 6.9099 | 0.68082 | 0.37569 | 5.0659 | 1.905 | < 0.00000
23TR3801 | 253986 | 4090 | 300 | 0.61013 | 7.3216 | 2.898 | 0.3824 | < 0.00000 |  | 16.92 | 4.2026
23TR3802 | 253987 | 4091 | 300 | 0.61302 | 7.3562 | 1.5183 | 0.81231 | 8.859 | 3.0614 | 20.7618 | 6.5148
23TR3803 | 253988 | 4092 | 300 | 0.57045 | 6.8455 | 2.6461 | 0.78922 | 6.5673 | 2.9082 | < 0.00000
23TR3804 | 253989 | 4093 | 300 | 0.56552 | 6.7862 | 1.4731 | 0.71235 | 4.2679 | 2.6297 | < 0.00000
23TR3805 | 253990 | 4094 | 300 | 0.52175 | 6.261 | < 0.00000 |  | < 0.00000 |  | 7.9366 | 5.8365
23TR3806 | 253991 | 4095 | 300 | 0.67326 | 8.0791 | 2.4471 | 0.78925 | 10.9854 | 2.9595 | 22.2087 | 6.2797
23TR3807 | 253992 | 4096 | 300 | 0.58726 | 7.0471 | 4.4729 | 0.79186 | 6.3882 | 2.8211 | < 0.00000
23TR3808 | 253993 | 4097 | 300 | 0.56823 | 6.8187 | 1.4856 | 0.70061 | 4.2746 | 2.6159 | 17.2364 | 5.6392
23TR3809 | 253994 | 4098 | 300 | 0.63913 | 7.6696 | 3.981 | 0.75907 | 10.644 | 2.7558 | 17.8673 | 5.9273
23TR3810 | 253995 | 4099 | 300 | 0.54358 | 6.5229 | 1.6992 | 0.79538 | < 0.00000 |  | 19.2072 | 6.3787
23TR3811 | 253996 | 4100 | 300 | 0.62989 | 7.5587 | 1.1063 | 0.83668 | 16.9274 | 3.2344 | 13.0348 | 6.808
23TR3812 | 253997 | 4101 | 300 | 0.65538 | 7.8646 | 1.482 | 0.78011 | 9.9702 | 3.0024 | 26.2635 | 6.4504
23TR3813 | 253998 | 4102 | 300 | 0.56973 | 6.8367 | 1.3283 | 0.76394 | 8.2813 | 2.865 | < 0.00000
23TR3814 | 253999 | 4103 | 300 | 0.54122 | 6.4947 | < 0.00000 |  | 8.2875 | 2.7078 | < 0.00000
23TR3815 | 254000 | 4104 | 300 | 0.60193 | 7.2232 | 1.1269 | 0.74693 | < 0.00000 |  | 21.4887 | 6.2234
23TR3816 | 263409 | 4105 | 300 | 0.54656 | 6.5587 | 1.7134 | 0.75221 | 3.5396 | 2.7883 | 7.2321 | 5.9345
23TR3817 | 263410 | 4106 | 300 | 0.5439 | 6.5268 | < 0.00000 |  | 5.9774 | 2.7203 | < 0.00000
23TR3818 | 263411 | 4107 | 300 | 0.52136 | 6.2564 | 1.3238 | 0.72405 | < 0.00000 |  | < 0.00000
23TR3819 | 263412 | 4108 | 300 | 0.53966 | 6.476 | 0.74093 | 0.72125 | < 0.00000 |  | < 0.00000
23TR3820 | 263413 | 4109 | 300 | 1.8265 | 21.9175 | 9.3518 | 1.4841 | 32.9972 | 5.9136 | 332.1531 | 13.1365
23TR3821 | 263414 | 4110 | 300 | 0.56659 | 6.7991 | 3.4144 | 0.6991 | < 0.00000 |  | 12.7856 | 5.5113
23TR3822 | 263415 | 4111 | 300 | 0.51111 | 6.1333 | < 0.00000 |  | < 0.00000 |  | 8.2355 | 6.3174
23TR3823 | 263416 | 4112 | 300 | 0.56186 | 6.7424 | < 0.00000 |  | < 0.00000 |  | 23.6609 | 6.0812
23TR3824 | 263417 | 4113 | 300 | 0.54327 | 6.5192 | 2.4172 | 0.74328 | 2.8723 | 2.6599 | 8.1371 | 5.7718
23TR3825 | 263418 | 4114 | 300 | 0.54241 | 6.5089 | 3.4661 | 0.77477 | 2.7278 | 2.7268 | < 0.00000

## References
| Alk Feld |  | Qtz |  | Carbonate |  | Mafic |  | cpy |  | po |  | py |  | mtt
| 2.55 | 0% | 2.67 | 0.2% | 2.09 | 24% | 3.168 | 1% | 4.2 | 0% | 3.496 | 24% | 5 | 0% | 3.885 | 24%
| 2.0145 | 21% | 2.014 | 24% | 2.78 | 0% | 2.432 | 24% | 3.192 | 24% | 4.6 | 0% | 3.8 | 24% | 4.9728 | 4%
Figure 1.1. Graph displaying estimated linear trends of common minerals with respect to Dry Bulk Density (g/cc) vs. Apparent Porosity, PA (%) (Emerson, 1997)
Figure 1.2. Graph displaying magnetic susceptibility of rocks with respect to overall magnetic mineral content (Emerson, 1997).
Figure 1.3. Table displaying the seismic velocity and resistivity of common rock types
Figure 1.4. Magnetic susceptibility and density of common sulfide minerals (Morgan, 2012).
Figure 1.5. Graph displaying the relationship between conductivity and resistivity of common rock and material types (Palacky, 1987)
Figure 1.6. Dry Bulk Densities (Emerson, 1990)
Figure 1.7. A 'typical' ternanry diagram to show the distribution of U, Th and K in selected rock types (Kearey and Brookes, 1991).
References
Emerson, DW, 1990. Notes on Mass Properties of Rocks - Density, Porosity, Permeability. Exploration Geophysics, 21, 209-216.
Emerson, DW & Yang, YP, 1997. Insights from laboratory mass property crossplots. ASEG Preview, 70, 10-14.
Hunt, C.P., Moskowitz, B.M., and Banerjee, S.K., 1995, Magnetic properties of rocks and minerals, in Ahrens, T.J., ed., Rock physics and phase relations—A handbook of physical constants: American Geophysical Union, p. 189–204.
Klein, C., and Hurlbut, C.S., 1985, Manual of mineralogy (after J.D. Dana): New York, John Wiley and Sons, 596 p.
Morgan, L.A., 2012, Geophysical characteristics of volcanogenic massive sulfide deposits in volcanogenic massive sulfide occurrence model: U.S. Geological Survey Scientific Investigations Report 2010–5070 –C, chap. 7, 16 p.
Palacky, G.V., 1987, Resistivity characteristics of geologic targets, in electromagnetic methods in applied geophysics: Society of Exploration Geophysics, 1, 1351.
Keary, P. and Brooks, M., 1991, An Introduction to Geophysical Exploration. 2nd Edition, Blackwell Scientific Publications, Oxford, 254 p.
Felsic