## Summary Table
Sample Information |  |  |  |  | Lithology Information | Magnetic Properties |  | Mass Properties |  |  | Seismic Properties |  | Electrical Properties |  |  | Gamma Ray
TR Sample ID | Client Sample ID | Drillhole ID | From | To | GSWA Lithology | Magnetic Susceptibility | Koenigsberger Ratio (Q) | Dry Bulk Density | Apparent Porosity | Grain Density | P-Wave Velocity | Acoustic Impedance | Galvanic Resistivity | Chargeability | Inductive Conductivity | K | U | Th
|  |  | (m) | (m) |  | (×10^-3 SI) |  | (g/cm^3) | (%) | (g/cm^3) | (m/s) | (g/cm^3)*(m/s) | (Ωm) | (mV/V) | (S/m) | (%) | (ppm) | (ppm)
24TR0559 | 271185 | KLDD011 | 74.04 | 74.21 | andesite | 0.5021 |  | 2.8331 | 0.1518% | 2.8374 | 5270 | 14930.1981 | 4672.9027 | 8.516 | 0 | 0.61834 | 4.344 | 13.9683
24TR0560 | 271186 | KLDD011 | 79.56 | 79.76 | tonalite | 0.39507 |  | 2.8038 | 0.1852% | 2.809 | 5190 | 14551.923 | 2611.5228 | 8.5803 | 0 | 2.2152 | 2.1207 | 12.8276
24TR0561 | 271187 | KLDD011 | 81.21 | 81.41 | tonalite | 4.6247 |  | 2.8043 | 0.2249% | 2.8106 | 5390 | 15115.2119 | 18280.6925 | 7.433 | 0 | 1.3803 | 8.2001 | -1.5
24TR0562 | 271188 | KLDD011 | 85.11 | 85.31 | tonalite | 0.5789 |  | 2.7489 | 0.1008% | 2.7517 | 5420 | 14899.2969 | 59252.5791 | 13.731 | 0 | 2.3744 | -0.9 | 15.0129
24TR0563 | 271189 | KLDD011 | 87.94 | 88.11 | tonalite | 4.1797 |  | 2.7687 | 0.1865% | 2.7739 | 5130 | 14203.5776 | 14472.0287 | 9.7953 | 0 | 1.184 | 6.1345 | 13.3971
24TR0564 | 271190 | KLDD011 | 95.31 | 95.48 | dacite | 0.44744 |  | 2.8154 | 0.1239% | 2.8189 | 4400 | 12387.6106 | 2335.7401 | 8.3653 | 0 | 1.8161 | 6.5459 | 11.5885
24TR0565 | 271191 | KLDD011 | 101.8 | 102 | tonalite | 0.437 |  | 2.8053 | 0.2206% | 2.8115 | 4840 | 13577.6266 | 2101.4148 | 5.638 | 0 | 4.2488 | 8.3022 | -1.5
24TR0566 | 271192 | KLDD011 | 110.49 | 110.67 | tonalite | 0.34705 |  | 2.7269 | 0.1254% | 2.7303 | 5430 | 14807.1246 | 37825.4143 | 14.2303 | 0 | 0.99031 | -0.9 | 15.296
24TR0567 | 271193 | KLDD011 | 122.8 | 123 | tonalite | 0.38491 |  | 2.8651 | 0.1661% | 2.8699 | 4880 | 13981.6682 | 4724.1053 | 6.8173 | 0 | -0.3 | 12.3036 | -1.5
24TR0568 | 271194 | KLDD011 | 133.32 | 133.47 | tonalite | 0.3451 |  | 2.8879 | 0.1428% | 2.8921 | N/A | N/A | 69981.6775 | 9.886 | 0 | -0.3 | 6.8052 | -1.5
24TR0569 | 271195 | KLDD011 | 135.25 | 135.43 | tonalite | 0.57899 |  | 2.8563 | 0.1083% | 2.8594 | 5360 | 15309.9417 | 59999.1742 | 12.2413 | 0 | 1.0464 | 4.9115 | 9.5566
24TR0570 | 271196 | KLDD011 | 143.08 | 143.26 | tonalite | 0.2839 |  | 2.7363 | 0.1008% | 2.739 | 5350 | 14639.0032 | 16313.2938 | 13.3933 | 0 | 1.5728 | 6.2649 | 11.4236
24TR0571 | 271197 | KLDD011 | 144 | 144.2 | tonalite | 0.284 |  | 2.735 | 0.1427% | 2.7389 | 5710 | 15616.5769 | 43703.3353 | 14.1753 | 0.1 | 0.82751 | 6.5738 | -1.5
24TR0572 | 271198 | KLDD011 | 153 | 153.17 | dacite | 0.46694 |  | 2.8217 | 0.1854% | 2.827 | 4660 | 13149.1767 | 2640.0787 | 10.7247 | 0 | 2.6668 | 5.1013 | 7.9239
24TR0573 | 271199 | KLDD011 | 164 | 164.2 | andesite | 0.47808 |  | 2.8617 | 0.2642% | 2.8692 | 4840 | 13850.48 | 3409.3745 | 8.5893 | 0 | -0.3 | 12.1104 | -1.5
24TR0574 | 271200 | KLDD011 | 175.82 | 176 | tonalite | 0.39784 | 0.62527 | 2.7819 | 0.1946% | 2.7873 | 5090 | 14159.9303 | 2357.129 | 31.4413 | 0 | 3.6402 | 4.9316 | -1.5
24TR0575 | 271701 | KLDD011 | 185.47 | 185.66 | tonalite | 0.18939 |  | 2.6971 | 0.2426% | 2.7037 | 4370 | 11786.5124 | 4245.4402 | 7.0033 | 0 | 1.1263 | 6.5779 | 21.849
24TR0576 | 271702 | KLDD011 | 197 | 197.2 | tonalite | 0.49094 |  | 2.926 | 0.2237% | 2.9326 | 5530 | 16180.8286 | 100196.0351 | 16.5977 | 0 | -0.3 | 6.6173 | -1.5
24TR0577 | 271703 | KLDD011 | 203.53 | 203.73 | tonalite | 0.46763 |  | 2.8704 | 0.259% | 2.8778 | 5570 | 15987.9691 | 4748.2324 | 16.2917 | 0 | 0.7424 | -0.9 | -1.5
24TR0578 | 271704 | KLDD011 | 203.9 | 204.07 | quartz vein | 0.063125 |  | 2.7542 | 0.1611% | 2.7587 | 5350 | 14735.1147 | 19425.6924 | 18.389 | 0 | 3.3695 | 4.2237 | 17.2523
24TR0579 | 271705 | KLDD011 | 210.9 | 211.1 | tonalite | 0.56314 |  | 2.8498 | 0.1877% | 2.8552 | 5430 | 15474.4735 | 3107.7217 | 8.5627 | 0 | 1.8281 | -0.9 | 20.4613
24TR0580 | 271706 | KLDD011 | 220.26 | 220.44 | tonalite | 0.733 |  | 2.9275 | 0.2092% | 2.9337 | 4670 | 13671.6368 | 2330.5754 | 8.354 | 0 | 1.9981 | -0.9 | 6.9894
24TR0581 | 271707 | KLDD011 | 233.57 | 233.72 | tonalite | 0.61252 |  | 2.8789 | 0.233% | 2.8856 | 5630 | 16208.2814 | 9346.3857 | 5.819 | 0 | 4.2614 | 3.7496 | 9.1262
24TR0582 | 271708 | KLDD011 | 237.95 | 238.11 | tonalite | 0.747 |  | 2.8138 | 0.2059% | 2.8196 | 5180 | 14575.5761 | 14335.953 | 19.1673 | 0 | 1.9462 | 6.1872 | -1.5
24TR0583 | 271709 | KLDD011 | 240.1 | 240.28 | tonalite | 0.60926 |  | 2.8742 | 0.1405% | 2.8782 | 5430 | 15606.6765 | 33828.5157 | 17.837 | 0 | 2.3536 | -0.9 | -1.5
24TR0584 | 271710 | KLDD011 | 253.14 | 253.32 | tonalite | 0.49694 |  | 2.8395 | 0.1195% | 2.8429 | 5180 | 14708.6361 | 6147.5119 | 5.128 | 0 | 0.94634 | -0.9 | 6.5629
24TR0585 | 271711 | KLDD011 | 255.44 | 255.61 | tonalite | 0.47274 |  | 2.8041 | 0.2764% | 2.8119 | 4260 | 11945.5669 | 4348.8179 | 5.4043 | 0 | 0.81739 | -0.9 | 13.7172
24TR0586 | 271712 | KLDD011 | 257.71 | 257.91 | tonalite | 0.45436 | 0.88067 | 2.8875 | 0.1903% | 2.893 | 5330 | 15390.2025 | 1439.1103 | 41.4827 | 0 | 2.7917 | -0.9 | -1.5
24TR0587 | 271713 | KLDD011 | 258.5 | 258.68 | tonalite | 0.40248 |  | 2.814 | 0.2% | 2.8197 | 4950 | 13929.3637 | 2571.4911 | 27.8293 | 0 | 4.2157 | -0.9 | -1.5
24TR0588 | 271714 | KLDD011 | 260.67 | 260.85 | tonalite | 0.34552 |  | 2.8071 | 0.1648% | 2.8118 | 5140 | 14428.7463 | 2613.3779 | 8.9133 | 0 | 5.3892 | 8.7528 | -1.5
24TR0589 | 271715 | KLDD011 | 271.53 | 271.73 | tonalite | 0.43331 |  | 2.785 | 0.2546% | 2.7921 | 4450 | 12393.284 | 2326.8945 | 3.8977 | 0 | -0.3 | -0.9 | 22.8516
24TR0590 | 271716 | KLDD011 | 278.45 | 278.6 | tonalite | 0.55054 |  | 2.9378 | 0.1737% | 2.943 | 4380 | 12867.7808 | 8373.2116 | 3.9527 | 0 | 2.3732 | -0.9 | 8.4632
24TR0591 | 271717 | KLDD011 | 281.11 | 281.26 | tonalite | 0.43096 |  | 2.8038 | 0.2229% | 2.8101 | 4160 | 11663.9746 | 4715.8463 | 5.3597 | 0 | -0.3 | 3.0998 | -1.5
24TR0592 | 271718 | KLDD011 | 285.26 | 285.41 | tonalite | 0.56526 |  | 2.9278 | 0.2287% | 2.9345 | 4850 | 14199.9105 | 8282.1209 | 8.3563 | 0 | -0.3 | 15.5921 | -1.5
24TR0593 | 271719 | KLDD011 | 287 | 287.19 | vein | 0.36495 |  | 2.8635 | 0.1474% | 2.8677 | 5240 | 15004.4974 | 4725.2859 | 7.6187 | 0 | 2.6422 | 7.1487 | 15.6604
24TR0594 | 271720 | KLDD011 | 288.17 | 288.35 | tonalite | 0.41258 |  | 2.8019 | 0.1694% | 2.8066 | 5040 | 14121.4653 | 68053.838 | 15.0753 | 0 | 1.2968 | 5.2225 | -1.5
24TR0595 | 271721 | KLDD011 | 293.3 | 293.47 | tonalite | 0.38119 |  | 2.8212 | 0.2519% | 2.8283 | 4750 | 13400.5696 | 5019.7072 | 10.2693 | 0 | 1.3901 | -0.9 | 12.5253
24TR0596 | 271722 | KLDD011 | 299.55 | 299.73 | tonalite | 0.47 |  | 2.819 | 0.2153% | 2.8251 | 4790 | 13503.0036 | 3479.9111 | 5.9713 | 0 | 1.3839 | -0.9 | 16.1543
24TR0597 | 271723 | KLDD011 | 301.58 | 301.75 | tonalite | 0.35294 |  | 2.7996 | 0.2297% | 2.8061 | 4250 | 11898.4813 | 3756.2525 | 5.413 | 0 | -0.3 | -0.9 | 21.3843
24TR0598 | 271724 | KLDD011 | 301.85 | 302 | tonalite | 0.20345 |  | 2.7218 | 0.2232% | 2.7279 | 3910 | 10642.2596 | 6518.2051 | 12.9707 | 0 | 1.4826 | 6.137 | -1.5
24TR0599 | 271725 | KLDD011 | 304.36 | 304.52 | dacite | 0.30604 |  | 2.7932 | 0.2388% | 2.7999 | 4120 | 11507.8902 | 2573.3397 | 5.1763 | 0 | 1.0128 | 8.6259 | -1.5
24TR0600 | 271726 | KLDD011 | 307.06 | 307.21 | tonalite | 0.23976 |  | 2.7816 | 0.2819% | 2.7895 | 4790 | 13323.9278 | 4822.008 | 7.3733 | 0 | 1.7618 | 10.7586 | 9.5058
24TR0601 | 271727 | KLDD011 | 310.32 | 310.48 | vein | 0.0019231 |  | 2.6804 | 0.2817% | 2.688 | 4210 | 11284.522 | 14326.9682 | 14.3093 | 0 | -0.3 | -0.9 | -1.5
24TR0602 | 271728 | KLDD011 | 338.04 | 338.24 | dacite | 0.34752 |  | 2.8112 | 0.2906% | 2.8194 | 5070 | 14252.7684 | 3256.0245 | 11.4367 | 0 | -0.3 | 9.9207 | -1.5
24TR0603 | 271729 | KLDD011 | 343.25 | 343.43 | tonalite | 0.33058 |  | 2.784 | 0.17% | 2.7887 | 4710 | 13112.6391 | 2592.5355 | 4.0907 | 0 | -0.3 | 4.8646 | 7.2063
24TR0604 | 271730 | KLDD011 | 364.35 | 364.5 | tonalite | 0.53611 | 1.7485 | 2.7945 | 0.2202% | 2.8007 | 5490 | 15341.98 | 2465.6362 | 48.1147 | 0 | 0.85941 | -0.9 | 14.3701
24TR0605 | 271731 | KLDD011 | 375.84 | 376 | dacite | 0.71043 |  | 2.8029 | 0.2241% | 2.8092 | 4480 | 12556.9012 | 1225.9596 | 2.1087 | 0 | 2.7137 | 4.612 | -1.5
24TR0606 | 271732 | KLDD011 | 391.05 | 391.2 | dacite | 0.7576 |  | 2.9288 | 0.2809% | 2.9371 | 5020 | 14702.6463 | 1203.567 | 2.7103 | 0 | 4.6489 | 5.27 | 11.9012
24TR0607 | 271733 | KLDD011 | 391.76 | 391.91 | quartz vein | 0.0018395 |  | 2.6381 | 0.07716% | 2.6401 | 4510 | 11897.8452 | 8550.757 | 1.444 | 0 | -0.3 | 5.4809 | 6.1111
24TR0608 | 271734 | KLDD011 | 397.59 | 397.74 | tonalite | 0.47727 | 3.376 | 2.8387 | 0.2428% | 2.8456 | 4270 | 12121.1906 | 1073.3542 | 53.7303 | 0 | 4.3489 | 7.4662 | 12.3012
24TR0609 | 271735 | KLDD011 | 398.65 | 398.8 | tonalite | 0.49695 |  | 2.8282 | 0.2066% | 2.8341 | 4410 | 12472.5056 | 2120.1986 | 3.48 | 0 | 2.4493 | 3.6743 | -1.5
24TR0610 | 271736 | TPDD002 | 11.37 | 11.57 | quartz-mica schist | 0.093145 | 2.3175 | 2.6288 | 1.521% | 2.6694 | 2250 | 5914.862 | 802.2393 | 30.6383 | 0 | 2.2493 | 15.874 | 25.6793
24TR0611 | 271737 | TPDD002 | 16.45 | 16.64 | quartz-mica schist | 0.018813 |  | 2.6278 | 0.8193% | 2.6495 | 2310 | 6070.1574 | 1771.3446 | 21.7797 | 0.1 | 4.6681 | 11.4408 | 34.5697
24TR0612 | 271738 | TPDD002 | 21.03 | 21.21 | felsic schist derived from volcanic rock | 0.091064 |  | 2.648 | 0.04249% | 2.6491 | 4450 | 11783.6324 | 1909.5529 | 13.1173 | 0 | 3.4521 | 6.4919 | 47.8105
24TR0613 | 271739 | TPDD002 | 21.8 | 22 | felsic schist derived from volcanic rock | 0.097697 |  | 2.6376 | 0.3274% | 2.6463 | 3870 | 10207.478 | 2125.3176 | 16.0147 | 0 | 3.3403 | 11.0277 | 30.6471
24TR0614 | 271740 | TPDD002 | 35 | 35.15 | metasomatic schist | 65.1851 | 0.4063 | 2.7989 | 0.6371% | 2.8168 | 3710 | 10383.8349 | 885.9444 | 38.807 | 0 | -0.3 | -0.9 | 7.2498
24TR0615 | 271741 | TPDD002 | 41.63 | 41.83 | metasomatic schist | 86.6156 | 0.71491 | 2.9123 | 0.6718% | 2.932 | 2890 | 8416.628 | 3213.8889 | 17.7463 | 0 | -0.3 | 6.0263 | -1.5
24TR0616 | 271742 | TPDD002 | 45.26 | 45.44 | metasomatic schist | 28.9734 | 1.5475 | 2.7872 | 0.2872% | 2.7953 | 4550 | 12681.9629 | 19162.2399 | 18.507 | 0 | -0.3 | -0.9 | -1.5
24TR0617 | 271743 | TPDD002 | 47.52 | 47.7 | metasomatic schist | 4.6273 | 0.57331 | 2.7929 | 0.47% | 2.8061 | 2930 | 8183.1469 | 9057.9904 | 47.9597 | 0 | 2.4416 | -0.9 | 10.1472
24TR0618 | 271744 | TPDD002 | 49.21 | 49.4 | felsic volcaniclastic conglomerate | 7.5029 | 1.1777 | 2.8158 | 0.4891% | 2.8296 | 3100 | 8728.9867 | 12045.99 | 35.216 | 0 | 2.591 | 7.8843 | -1.5
24TR0619 | 271745 | TPDD002 | 54.61 | 54.81 | felsic volcaniclastic conglomerate | 17.502 | 2.2054 | 2.8726 | 0.3945% | 2.884 | N/A | N/A | 6852.3472 | 30.6997 | 0 | -0.3 | -0.9 | -1.5
24TR0620 | 271746 | TPDD002 | 60.08 | 60.27 | felsic volcaniclastic conglomerate | 12.1093 | 1.8224 | 2.7426 | 0.3555% | 2.7524 | 4080 | 11189.792 | 12438.7446 | 25.8957 | 0 | 2.508 | -0.9 | 10.03
24TR0621 | 271747 | TPDD002 | 63.28 | 63.47 | dacite | 2.9019 | 1.0809 | 2.963 | 0.06301% | 2.9649 | 5450 | 16148.3839 | 1840864.8281 | 134.87 | 0 | 2.338 | 5.7931 | -1.5
24TR0622 | 271748 | TPDD002 | 63.97 | 64.16 | conglomerate + sandstone | 33.1337 | 1.8245 | 2.8198 | 0.1893% | 2.8252 | 4320 | 12181.5727 | 21389.6663 | 76.9713 | 0 | 2.3787 | 3.9106 | 6.9725
24TR0623 | 271749 | TPDD002 | 72.31 | 72.47 | conglomerate + sandstone | 16.3324 | 1.8016 | 2.7664 | 0.4293% | 2.7783 | 4630 | 12808.2599 | 14640.8554 | 20.012 | 0 | 1.2226 | 7.4101 | -1.5
24TR0624 | 271750 | TPDD002 | 73.64 | 73.84 | conglomerate + sandstone | 7.8459 |  | 2.7495 | 0.2966% | 2.7576 | 4490 | 12345.085 | 58579.4973 | 17.8087 | 0 | -0.3 | 7.9019 | -1.5
24TR0625 | 271751 | TPDD002 | 76.19 | 76.36 | conglomerate + sandstone | 0.8341 |  | 2.8152 | 0.2352% | 2.8219 | N/A | N/A | 1579.9622 | 1.095 | 0 | 2.2474 | 4.5588 | -1.5
24TR0626 | 271752 | TPDD002 | 76.52 | 76.68 | andesite | 1.064 |  | 2.9456 | 0.1812% | 2.9509 | 5310 | 15641.0646 | 28009.2825 | 11.499 | 0 | 4.0662 | -0.9 | -1.5
24TR0627 | 271753 | TPDD002 | 78.79 | 78.95 | andesite | 1.3511 | 9.4676 | 2.9621 | 0.07592% | 2.9643 | 5590 | 16557.962 | 166965.9658 | 46.5933 | 0 | 2.5052 | -0.9 | 9.9834
24TR0628 | 271754 | TPDD002 | 85.06 | 85.23 | pebbly sandstone | 0.080195 |  | 2.6846 | 0.4241% | 2.696 | 4270 | 11463.2913 | 5841.0324 | 15.554 | 0 | 3.1902 | 14.7241 | 12.6229
24TR0629 | 271755 | TPDD002 | 87.03 | 87.23 | conglomerate + sandstone | 2.2878 | 7.2193 | 2.7884 | 0.3016% | 2.7968 | 4560 | 12714.9384 | 6965.0084 | 34.59 | 0 | 2.1101 | 9.0118 | -1.5
24TR0630 | 271756 | TPDD002 | 95.45 | 95.62 | amphibolite derived from intrusive rock | 1.3565 |  | 3.1068 | 0.223% | 3.1137 | 5340 | 16590.3109 | 8385.1725 | 2.0277 | 0 | -0.3 | 3.2739 | -1.5
24TR0631 | 271757 | TPDD002 | 103.12 | 103.32 | conglomerate + sandstone | 17.0446 | 6.0035 | 2.7696 | 0.2707% | 2.7771 | 5080 | 14069.6133 | 14758.7457 | 22.4797 | 0 | -0.3 | 8.4486 | -1.5
24TR0632 | 271758 | TPDD002 | 113.06 | 113.26 | conglomerate | 0.77018 |  | 2.7852 | 0.1994% | 2.7908 | 4910 | 13675.455 | 4308.4496 | 9.838 | 0 | -0.3 | -0.9 | -1.5
24TR0633 | 271759 | TPDD002 | 124.11 | 124.31 | conglomerate | 0.99743 |  | 2.7321 | 0.1228% | 2.7355 | 5370 | 14671.4898 | 57402.267 | 21.5763 | 0 | 1.1377 | -0.9 | -1.5
24TR0634 | 271760 | TPDD002 | 126.47 | 126.62 | conglomerate | 0.43191 |  | 2.7768 | 0.1686% | 2.7815 | N/A | N/A | 18126.4477 | 19.2343 | 0 | 2.1555 | 14.5855 | 7.4666
24TR0635 | 271761 | TPDD002 | 133.65 | 133.85 | conglomerate | 1.3849 |  | 2.8213 | 0.1419% | 2.8253 | 5280 | 14896.4957 | 12865.2891 | 15.8327 | 0 | -0.3 | 3.0737 | 6.5493
24TR0636 | 271762 | TPDD002 | 139.34 | 139.54 | conglomerate | 1.8832 |  | 2.7789 | 0.09529% | 2.7816 | 5520 | 15339.6079 | 125142.1414 | 16.9167 | 0 | -0.3 | -0.9 | 24.9498
24TR0637 | 271763 | TPDD002 | 142.04 | 142.21 | conglomerate | 0.82569 |  | 2.7554 | 0.221% | 2.7615 | 4970 | 13694.3792 | 44460.8376 | 11.8137 | 0 | 3.1146 | -0.9 | -1.5
24TR0638 | 271764 | TPDD002 | 146.48 | 146.68 | dacite | 1.4857 |  | 3.0213 | 0.07966% | 3.0237 | 5810 | 17553.8732 | 112168.722 | 22.9457 | 0 | 3.2093 | 8.6226 | -1.5
24TR0639 | 271765 | TPDD002 | 151.8 | 152 | conglomerate | 2.2979 |  | 2.8689 | 0.1883% | 2.8743 | 4640 | 13311.5591 | 10898.6697 | 18.6843 | 34.8 | -0.3 | 3.3346 | 13.5491
24TR0640 | 271766 | TPDD002 | 156.51 | 156.66 | quartz vein | 0.38204 |  | 2.6767 | 0.1066% | 2.6796 | 4850 | 12982.1591 | 36190.8629 | 15.8963 | 0 | -0.3 | -0.9 | -1.5
24TR0641 | 271767 | TPDD002 | 161.18 | 161.38 | conglomerate | 0.69729 |  | 2.7619 | 0.1645% | 2.7665 | 4360 | 12041.9214 | 21179.7823 | 10.3567 | 0 | 1.9047 | -0.9 | 8.4081
24TR0642 | 271768 | TPDD002 | 165.58 | 165.78 | conglomerate | 2.3243 |  | 2.8359 | 0.2003% | 2.8416 | 4460 | 12648.0923 | 5376.7776 | 23.2543 | 0 | 2.2316 | 4.0536 | -1.5
24TR0643 | 271769 | TPDD002 | 173.39 | 173.56 | conglomerate | 1.2662 |  | 2.8028 | 0.2944% | 2.8111 | 4130 | 11575.685 | 4062.3785 | 7.6857 | 0 | -0.3 | 4.984 | 6.3407
24TR0644 | 271770 | TPDD002 | 183.98 | 184.18 | conglomerate | 2.3053 |  | 2.9516 | 0.1517% | 2.9561 | 5510 | 16263.3314 | 8512.4309 | 18.656 | 0 | 0.95643 | -0.9 | -1.5
24TR0645 | 271771 | TPDD002 | 187.3 | 187.5 | conglomerate | 7.8122 |  | 2.8487 | 0.4846% | 2.8626 | 5330 | 15183.5982 | 468696.6198 | 25.166 | 0 | -0.3 | 5.6291 | -1.5
24TR0646 | 271772 | TPDD002 | 201.97 | 202.17 | mafic schist | 0.58501 |  | 3.0512 | 0.3282% | 3.0612 | 5400 | 16476.4826 | 1312.4121 | 7.473 | 0 | -0.3 | -0.9 | -1.5
24TR0647 | 271773 | TPDD002 | 205.54 | 205.74 | carbonate-altered meta-igneous mafic rock | 0.29765 |  | 2.8741 | 0.2764% | 2.882 | 5340 | 15347.4801 | 1528.5746 | 8.4413 | 0 | -0.3 | -0.9 | -1.5
24TR0648 | 271774 | TPDD002 | 214.77 | 214.97 | amphibolitic schist | 3.0915 |  | 3.2916 | 0.117% | 3.2954 | 5770 | 18992.3344 | 26855.0942 | 27.6317 | 0 | 0.89013 | -0.9 | 22.1442
24TR0649 | 271775 | TPDD002 | 219.22 | 219.42 | meta-banded iron formation | 993.5088 | 4.2489 | 3.5346 | 0.2346% | 3.543 | 5260 | 18592.2015 | 40330.3647 | 40.8633 | 0 | -0.3 | 3.4195 | -1.5
24TR0650 | 271776 | TPDD002 | 225.02 | 225.22 | meta-banded iron formation | 1098.1776 | 4.2566 | 3.4635 | 0.348% | 3.4756 | 2830 | 9801.6562 | 7883.7678 | 47.9 | 0 | -0.3 | -0.9 | -1.5
24TR0651 | 271777 | TPDD002 | 230.24 | 230.44 | meta-banded iron formation | 41.6348 | 5.6736 | 3.259 | 0.1145% | 3.2628 | 4250 | 13850.9328 | 570795.7599 | 21.8013 | 0 | -0.3 | -0.9 | 9.6305
24TR0652 | 271778 | TPDD002 | 233.11 | 233.29 | metasiltstone/metamudstone/metashale | 206.2362 | 2.4354 | 3.5199 | 0.2425% | 3.5284 | 4610 | 16226.6554 | 2.6233 | 578.9533 | 1206.8109 | -0.3 | -0.9 | 9.3591
24TR0653 | 271779 | TPDD002 | 234.15 | 234.35 | metasiltstone/metamudstone/metashale | 182.1927 | 8.1841 | 3.0725 | 0.2009% | 3.0786 | 4890 | 15024.2992 | 675.2428 | 24.922 | 0 | -0.3 | -0.9 | -1.5
24TR0654 | 271780 | TPDD002 | 238.24 | 238.41 | meta-banded iron formation | 4.0539 |  | 3.3873 | 0.1538% | 3.3925 | 4670 | 15818.744 | 34999.4811 | 24.3747 | 0 | 1.8663 | -0.9 | -1.5
24TR0655 | 271781 | TPDD002 | 239.99 | 240.19 | metasiltstone/metamudstone/metashale | 1.8474 |  | 2.9714 | 0.2328% | 2.9783 | 5490 | 16312.718 | 11201.4775 | 21.2307 | 0 | -0.3 | -0.9 | 11.9071
24TR0656 | 271782 | TPDD002 | 242.9 | 243.08 | quartzite | 0.67941 | 0.81653 | 2.8011 | 0.08306% | 2.8034 | 5230 | 14649.7431 | 300216.697 | 35.2223 | 0 | -0.3 | -0.9 | -1.5
24TR0657 | 271783 | TPDD002 | 247.95 | 248.12 | metasiltstone/metamudstone/metashale | 7.4119 | 4.4433 | 3.1707 | 0.08218% | 3.1733 | 5000 | 15853.456 | 179582.9803 | 43.5063 | 59.3926 | -0.3 | 6.8778 | -1.5
24TR0658 | 271784 | TPDD002 | 252.37 | 252.57 | metasiltstone/metamudstone/metashale | 1.0832 |  | 2.8021 | 0.3481% | 2.8119 | 2600 | 7285.5035 | 31342.8738 | 28.8093 | 0 | 6.7715 | 9.457 | 25.9999
24TR0659 | 271785 | TPDD002 | 262.13 | 262.32 | metasiltstone/metamudstone/metashale | 18.6878 | 1.9334 | 3.1453 | 0.1057% | 3.1487 | 4450 | 13996.6863 | 18558.4334 | 29.3007 | 22.3768 | 5.1698 | 14.9596 | 22.3678
24TR0660 | 271786 | TPDD002 | 269.03 | 269.23 | metasiltstone/metamudstone/metashale | 6.4878 | 4.0958 | 2.9932 | 0.07637% | 2.9955 | 5360 | 16043.7547 | 284829.4523 | 70.1757 | 0 | -0.3 | 6.3838 | 22.0063
24TR0661 | 271787 | TPDD002 | 274.6 | 274.77 | meta-banded iron formation | 9.5391 | 0.69678 | 3.2424 | 0.3317% | 3.2532 | 4130 | 13390.9943 | 143070.1104 | 99.059 | 0 | 1.4052 | 7.4947 | -1.5
24TR0662 | 271788 | TPDD002 | 277.12 | 277.32 | meta-banded iron formation | 18.9483 | 3.8178 | 3.0871 | 0.1549% | 3.0918 | 3890 | 12008.6638 | 54414.5021 | 76.6587 | 0 | 1.8512 | -0.9 | -1.5
24TR0663 | 271789 | TPDD002 | 292.66 | 292.86 | meta-banded iron formation | 8.4948 | 3.0633 | 3.3522 | 0.1491% | 3.3572 | 4280 | 14347.2248 | 14116.9963 | 59.7557 | 0 | -0.3 | 3.2498 | -1.5
24TR0664 | 271790 | TPDD002 | 306.47 | 306.67 | meta-banded iron formation | 5.7113 |  | 3.3832 | 0.1969% | 3.3898 | 4340 | 14682.8905 | 17050.0581 | 18.475 | 0 | 5.8746 | -0.9 | 7.1927
24TR0665 | 271791 | TPDD002 | 311.08 | 311.28 | meta-banded iron formation | 4.8329 | 4.1178 | 3.343 | 0.05008% | 3.3447 | 4950 | 16548.0451 | 101676.8809 | 37.0977 | 61.428 | 4.7559 | 4.9186 | 9.5817
24TR0666 | 271792 | TPDD002 | 319.44 | 319.64 | meta-banded iron formation | 2.8053 | 1.1675 | 3.2942 | 0.1992% | 3.3007 | 2900 | 9553.0869 | 17895.952 | 34.084 | 0 | -0.3 | -0.9 | 5.556
24TR0667 | 271793 | TPDD002 | 333.24 | 333.44 | meta-banded iron formation | 3.675 |  | 3.3858 | 0.09486% | 3.3891 | 5130 | 17369.3857 | 12795.4821 | 17.9117 | 0 | 0.99718 | 4.205 | -1.5
24TR0668 | 271794 | TPDD002 | 336.01 | 336.21 | metasiltstone/metamudstone/metashale | 4.6006 | 12.2717 | 3.3982 | 0.08509% | 3.4011 | 4870 | 16549.0785 | 29870.0862 | 32.5713 | 0 | 7.4869 | 5.314 | -1.5
24TR0669 | 271795 | TPDD002 | 348.8 | 348.99 | meta-banded iron formation | 14.5582 | 3.1917 | 3.4827 | 0.09476% | 3.486 | 4980 | 17343.9207 | 5209.6829 | 23.0107 | 0 | -0.3 | -0.9 | -1.5
24TR0784 | 271796 | GXDD0010 | 81.15 | 81.33 | banded iron-formation | 8.0661 | 4.0569 | 2.832 | 1.888% | 2.8865 | 5220 | 14782.8512 | 28480.2668 | 5.524 | 0 | -0.3 | 2.099 | -1.5
24TR0785 | 271797 | GXDD0010 | 83.15 | 83.3 | banded iron-formation | 4.8317 |  | 2.9092 | 1.722% | 2.9601 | 5220 | 15185.919 | 7843.9934 | 1.6447 | 0 | -0.3 | -0.9 | 14.541
24TR0786 | 271798 | GXDD0010 | 90.81 | 91.01 | metabasalt | 3.9696 | 2.7688 | 2.3415 | 12.2% | 2.6667 | 3830 | 8967.8198 | 34.8265 | 38.9577 | 0 | -0.3 | 3.6691 | 5.8184
24TR0787 | 271799 | GXDD0010 | 91.75 | 91.91 | metabasalt | 2.0376 | 0.37433 | 2.4195 | 10.24% | 2.6956 | 3520 | 8516.5283 | 29.8329 | 63.3087 | 0 | -0.3 | 3.0363 | -1.5
24TR0788 | 271800 | GXDD0010 | 95 | 95.2 | metabasalt | 5.905 |  | 2.6254 | 3.047% | 2.708 | 4400 | 11551.9414 | 318.786 | 11.0097 | 0 | -0.3 | -0.9 | -1.5
24TR0789 | 271801 | GXDD0010 | 98.58 | 98.78 | metabasalt | 2.1204 |  | 2.75 | 1.918% | 2.8038 | 3450 | 9487.4196 | 258.7525 | 11.9647 | 0 | -0.3 | -0.9 | 20.7055
24TR0790 | 271802 | GXDD0010 | 108.37 | 108.57 | metabasalt | 1.9393 |  | 2.856 | 0.8642% | 2.8809 | 4750 | 13566.0235 | 384.9197 | 10.8093 | 0 | -0.3 | 7.6208 | -1.5
24TR0791 | 271803 | GXDD0010 | 117.8 | 118 | metabasalt | 9.3464 | 0.25926 | 2.8647 | 0.6788% | 2.8843 | 4950 | 14180.431 | 643.2396 | 8.065 | 0 | -0.3 | -0.9 | -1.5
24TR0792 | 271804 | GXDD0010 | 128.13 | 128.31 | metabasalt | 5.3228 |  | 2.8631 | 0.5264% | 2.8783 | 5180 | 14830.981 | 409.6897 | 7.4373 | 0 | -0.3 | -0.9 | -1.5
24TR0793 | 271805 | GXDD0010 | 136.14 | 136.34 | metabasalt | 6.1211 |  | 2.8078 | 1.681% | 2.8558 | 4480 | 12579.0402 | 174.566 | 15.1397 | 0 | -0.3 | 5.3932 | -1.5
24TR0794 | 271806 | GXDD0010 | 142.2 | 142.37 | vein | 3.4119 |  | 2.7107 | 0.9532% | 2.7368 | 3230 | 8755.7026 | 353.1552 | 5.5823 | 0 | -0.3 | -0.9 | 7.5618
24TR0795 | 271807 | GXDD0010 | 146.1 | 146.3 | metabasalt | 5.8122 |  | 2.7779 | 0.7732% | 2.7996 | 4200 | 11667.3615 | 663.086 | 5.7457 | 0 | 0.92777 | -0.9 | -1.5
24TR0796 | 271808 | GXDD0010 | 155.28 | 155.48 | metabasalt | 170.2877 | 1.5269 | 2.8472 | 0.3652% | 2.8577 | 5200 | 14805.5729 | 3160.6664 | 12.8263 | 0 | -0.3 | -0.9 | 6.7437
24TR0797 | 271809 | GXDD0010 | 159.31 | 159.51 | metabasalt | 82.688 | 1.7762 | 2.8526 | 0.3942% | 2.8638 | 5470 | 15603.4625 | 2259.8467 | 14.5867 | 0 | -0.3 | -0.9 | 13.0824
24TR0798 | 271810 | GXDD0010 | 163.06 | 163.26 | metabasalt | 104.0999 | 1.1901 | 2.8796 | 0.2493% | 2.8868 | 5630 | 16212.2885 | 3421.8017 | 13.3163 | 0 | -0.3 | -0.9 | 19.6311
24TR0799 | 271811 | GXDD0010 | 170.38 | 170.58 | vein | 78.2463 | 0.8176 | 2.8128 | 0.3146% | 2.8217 | 5540 | 15583.0127 | 3376.6543 | 62.8627 | 0 | -0.3 | -0.9 | -1.5
24TR0800 | 271812 | GXDD0010 | 178 | 178.2 | metabasalt | 52.2511 | 0.71464 | 2.8919 | 0.3442% | 2.9019 | 5460 | 15789.6802 | 1019.0055 | 8.397 | 0 | 0.93835 | 3.1777 | 8.8418
24TR0801 | 271813 | GXDD0010 | 180.42 | 180.61 | metabasalt | 38.0782 | 0.27436 | 2.8783 | 0.3906% | 2.8896 | 5640 | 16233.8349 | 6667.3743 | 13.7493 | 0 | 1.1835 | 2.9721 | -1.5
24TR0802 | 271814 | GXDD0010 | 185.47 | 185.65 | siltstone + sandstone | 96.4904 | 11.0985 | 2.7546 | 0.2019% | 2.7601 | 5500 | 15150.1542 | 267398.501 | 26.2393 | 0 | -0.3 | -0.9 | -1.5
24TR0803 | 271815 | GXDD0010 | 192.81 | 193 | metabasalt | 2.0993 |  | 2.8844 | 0.3926% | 2.8958 | 5480 | 15806.651 | 3524.7315 | 13.8047 | 0 | 1.3624 | 5.0427 | -1.5
24TR0804 | 271816 | GXDD0010 | 200.68 | 200.88 | metabasalt | 73.5451 | 0.31583 | 2.8602 | 0.2777% | 2.8681 | 5500 | 15731.0012 | 9322.8167 | 15.498 | 0 | -0.3 | -0.9 | 12.8336
24TR0805 | 271817 | GXDD0010 | 210.81 | 211 | metabasalt | 40.2484 | 0.16509 | 2.9186 | 0.3045% | 2.9275 | 5880 | 17161.3683 | 7829.4272 | 15.2977 | 0 | -0.3 | 5.689 | -1.5
24TR0806 | 271818 | GXDD0010 | 213.64 | 213.83 | metabasalt | 69.1482 | 0.37705 | 2.8822 | 0.4199% | 2.8943 | 5570 | 16053.6007 | 2005.5472 | 15.3297 | 0 | 0.85676 | -0.9 | -1.5
24TR0807 | 271819 | GXDD0010 | 219.1 | 219.3 | metabasalt | 2.0165 |  | 2.8913 | 0.4351% | 2.9039 | 5560 | 16075.62 | 2038.8696 | 10.878 | 0 | -0.3 | -0.9 | -1.5
24TR0808 | 271820 | GXDD0010 | 224.77 | 224.97 | metabasalt | 43.5265 | 0.50682 | 2.9386 | 0.4935% | 2.9531 | 5530 | 16250.3131 | 1178.4279 | 19.3893 | 0 | 1.9267 | 3.9953 | -1.5
24TR0809 | 271821 | GXDD0010 | 242.25 | 242.45 | metabasalt | 33.638 | 0.56767 | 2.8245 | 0.4053% | 2.836 | 4640 | 13105.7942 | 1386.9429 | 10.5187 | 0 | -0.3 | 3.9908 | 7.9966
24TR0810 | 271822 | GXDD0010 | 253.51 | 253.71 | banded iron-formation | 2815.7592 | 1.4621 | 3.3781 | 0.3217% | 3.389 | 5500 | 18579.3647 | 281.8364 | 65.4353 | 0 | -0.3 | -0.9 | -1.5
24TR0811 | 271823 | GXDD0010 | 255.67 | 255.87 | metabasalt | 28.682 | 0.50882 | 2.7676 | 0.4081% | 2.779 | 5510 | 15249.6844 | 2543.5484 | 11.1807 | 0 | -0.3 | -0.9 | -1.5
24TR0812 | 271824 | GXDD0010 | 266.8 | 267 | metabasalt | 26.5676 | 0.22794 | 2.7856 | 0.4269% | 2.7975 | 4920 | 13705.0365 | 1851.903 | 10.9147 | 0 | -0.3 | 2.7361 | -1.5
24TR0813 | 271825 | GXDD0010 | 275.55 | 275.75 | metabasalt | 23.1427 | 0.74056 | 2.8114 | 0.3789% | 2.8221 | 5380 | 15125.4114 | 2589.1168 | 7.1617 | 0 | 3.3165 | -0.9 | 12.5791
24TR0814 | 271826 | GXDD0010 | 283.34 | 283.53 | metabasalt | 31.8063 | 1.2151 | 2.805 | 0.3696% | 2.8154 | 5380 | 15091.0127 | 3137.7055 | 13.0567 | 0 | 0.94638 | 3.6834 | -1.5
24TR0815 | 271827 | GXDD0010 | 287.31 | 287.49 | metabasalt | 19.9723 | 0.80557 | 2.8425 | 0.3777% | 2.8533 | 5420 | 15406.4658 | 2134.2745 | 10.1077 | 0 | -0.3 | 8.0568 | -1.5
24TR0816 | 271828 | GXDD0010 | 290.54 | 290.72 | metasomatic rock | 0.71739 |  | 2.8019 | 0.3402% | 2.8115 | 5380 | 15074.2215 | 5061.0194 | 9.5143 | 0 | -0.3 | -0.9 | 8.4226
24TR0817 | 271829 | GXDD0010 | 297.42 | 297.62 | metabasalt | 0.81007 |  | 2.8395 | 0.433% | 2.8519 | 5000 | 14197.5152 | 646.1887 | 8.5697 | 0 | 1.3978 | 3.3226 | -1.5
24TR0818 | 271830 | GXDD0010 | 309.35 | 309.55 | tonalite | 0.038417 |  | 2.6805 | 0.2672% | 2.6876 | 5530 | 14822.9348 | 3118.2294 | 2.604 | 0.5 | 2.2878 | -0.9 | 21.3304
24TR0819 | 271831 | GXDD0010 | 311.7 | 311.9 | tonalite | 0.10095 |  | 2.7711 | 0.2568% | 2.7783 | 5520 | 15296.5698 | 6238.5169 | 5.3533 | 0.14142 | 3.0047 | 3.9762 | 6.7797
24TR0820 | 271832 | GXDD0010 | 320.82 | 321 | tonalite | 0.056206 |  | 2.7231 | 0.2619% | 2.7303 | 5490 | 14949.9202 | 3258.1108 | 8.4777 | 0 | 3.5721 | 5.6874 | 11.2841
24TR0821 | 271833 | GXDD0010 | 327.8 | 328 | metabasalt | 8.803 |  | 2.8505 | 0.4569% | 2.8636 | 4510 | 12855.705 | 2668.9031 | 12.453 | 0 | -0.3 | 4.7271 | -1.5
24TR0822 | 271834 | GXDD0010 | 328.8 | 329 | tonalite | 0.54673 |  | 2.8476 | 0.2854% | 2.8558 | 5180 | 14750.6708 | 821.427 | 3.948 | 0 | 5.7877 | -0.9 | 35.7654
24TR0823 | 271835 | GXDD0010 | 331.5 | 331.65 | metadolerite | 2.7207 |  | 2.8396 | 0.3365% | 2.8492 | 5510 | 15646.2723 | 7567.0972 | 16.224 | 0 | -0.3 | -0.9 | 10.1309
24TR0824 | 271836 | GXDD0010 | 340.58 | 340.78 | tonalite | 0.14026 |  | 2.7331 | 0.3489% | 2.7426 | 5470 | 14949.8361 | 5705.1902 | 14.3337 | 0 | 4.971 | 8.3471 | 12.5372
24TR0825 | 271837 | GXDD0010 | 344.4 | 344.6 | tonalite | 0.24534 |  | 2.7144 | 0.4044% | 2.7254 | 5550 | 15064.7377 | 3774.785 | 9.375 | 0 | 3.4969 | 7.9015 | -1.5
24TR0826 | 271838 | GXDD0010 | 345.8 | 346 | metadolerite | 10.5341 | 3.685 | 2.8753 | 0.3863% | 2.8864 | N/A | N/A | 4841.281 | 13.95 | 0 | 1.5953 | -0.9 | -1.5
24TR0827 | 271839 | GXDD0010 | 347.4 | 347.6 | vein | 0.26271 |  | 2.8704 | 0.3629% | 2.8808 | 5540 | 15901.8579 | 3539.6477 | 2.913 | 0 | 1.6733 | -0.9 | -1.5
24TR0828 | 271840 | GXDD0010 | 353.82 | 354 | tonalite | 0.30194 | 0.45346 | 2.6968 | 0.3055% | 2.7051 | 5450 | 14697.6344 | 568339.3011 | 39.6453 | 0.3 | 3.5916 | -0.9 | 18.1578
24TR0829 | 271841 | GXDD0010 | 356.25 | 356.45 | metadolerite | 47.0969 | 1.3953 | 2.8639 | 0.2233% | 2.8703 | 5800 | 16610.372 | 716365.9905 | 49.8963 | 0 | -0.3 | 11.6885 | -1.5
24TR0830 | 271842 | GXDD0010 | 361.7 | 361.9 | metadolerite | 31.59 | 0.76306 | 2.9359 | 0.291% | 2.9445 | 5670 | 16646.6234 | 135231.2469 | 32.8367 | 0 | -0.3 | 3.1787 | 12.7599
24TR0831 | 271843 | GXDD0010 | 364.04 | 364.24 | metadolerite | 43.0086 | 3.9039 | 2.9477 | 0.2124% | 2.954 | 5720 | 16861.0113 | 762585.0363 | 75.8993 | 0 | -0.3 | 12.319 | -1.5
24TR0832 | 271844 | GXDD0010 | 374.5 | 374.7 | tonalite | 0.02447 |  | 2.7053 | 0.2672% | 2.7126 | 5570 | 15068.6564 | 34294.8487 | 13.4657 | 0.2 | 2.4561 | 3.9174 | -1.5
24TR0833 | 271845 | GXDD0010 | 385.21 | 385.41 | tonalite | 0.03044 |  | 2.6946 | 0.3116% | 2.703 | 5490 | 14793.4439 | 30886.5553 | 9.6743 | 0.14142 | 1.4101 | 7.94 | -1.5
24TR0834 | 271846 | GXDD0010 | 394.73 | 394.93 | tonalite | 0.014928 |  | 2.6987 | 0.2593% | 2.7057 | 5390 | 14545.8304 | 6634.0124 | 8.4573 | 0.1 | 4.4285 | -0.9 | -1.5
24TR0835 | 271847 | GXDD0010 | 403.05 | 403.25 | tonalite | 0.0045846 |  | 2.6548 | 0.1606% | 2.6591 | 5420 | 14388.9143 | 36530.4251 | 2.9257 | 0.12599 | -0.3 | -0.9 | 9.805
24TR0836 | 271848 | GXDD0010 | 411.23 | 411.43 | tonalite | 0.0081249 |  | 2.6899 | 0.3827% | 2.7002 | 5350 | 14390.722 | 4266.859 | 2.681 | 0.1 | -0.3 | 2.7723 | -1.5
24TR0837 | 271849 | GXDD0010 | 418 | 418.2 | tonalite | 0.0026232 |  | 2.6811 | 0.2851% | 2.6887 | 5580 | 14960.4308 | 4621.5387 | 5.0057 | 0 | 1.6658 | -0.9 | 8.1167
24TR0838 | 271850 | GXDD0010 | 422.05 | 422.25 | basalt | 12.4137 |  | 2.8723 | 0.4457% | 2.8852 | 5290 | 15194.7075 | 354.0992 | 5.2027 | 0 | 0.98197 | 4.6224 | -1.5
24TR0839 | 271851 | GXDD0010 | 424.49 | 424.64 | quartz vein | 0.0018341 |  | 2.6255 | 0.2794% | 2.6328 | 5220 | 13705.0723 | 7981.7852 | 0.407 | 0.2 | -0.3 | -0.9 | 12.1181
24TR0840 | 271852 | GXDD0010 | 426 | 426.2 | carbonate-altered metamafic volcanic rock | 18.6185 | 1.3392 | 2.8804 | 0.4522% | 2.8934 | 5530 | 15928.3787 | 402.5076 | 6.967 | 0 | -0.3 | -0.9 | -1.5
24TR0841 | 271853 | GXDD0010 | 430.35 | 430.5 | metabasalt | 54.4877 | 0.80285 | 2.8823 | 0.4426% | 2.8952 | N/A | N/A | 652.6016 | 7.1847 | 0 | 1.2778 | -0.9 | 6.6843
24TR0842 | 271854 | GXDD0010 | 436.16 | 436.36 | metabasalt | 62.1403 | 0.69898 | 2.9125 | 0.6175% | 2.9306 | 5010 | 14591.6366 | 549.9386 | 7.966 | 0 | -0.3 | 6.5739 | -1.5
24TR0843 | 271855 | GXDD0010 | 439.33 | 439.53 | metabasalt | 64.2985 | 1.3767 | 2.9099 | 0.5818% | 2.9269 | 4630 | 13472.7278 | 400.9422 | 7.0103 | 0 | 1.415 | -0.9 | 6.5714
24TR0844 | 271856 | GXDD0010 | 445.81 | 446 | metabasalt | 19.1133 | 0.62571 | 2.8776 | 0.9661% | 2.9057 | 4890 | 14071.5349 | 1205.2257 | 9.0863 | 0 | 1.904 | -0.9 | 10.4827
24TR0845 | 271857 | GXDD0010 | 452.14 | 452.34 | carbonate-altered metamafic volcanic rock | 52.6909 | 0.16978 | 2.8983 | 0.3613% | 2.9088 | 5310 | 15390.0833 | 1410.7322 | 8.5753 | 0 | 1.93 | -0.9 | -1.5
24TR0846 | 271858 | GXDD0010 | 453.02 | 453.18 | banded iron-formation | 631.8155 | 2.3142 | 3.2419 | 0.4294% | 3.2559 | 5680 | 18414.065 | 25277.9226 | 135.4067 | 0 | 2.8157 | -0.9 | -1.5
24TR0847 | 271859 | GXDD0010 | 456.65 | 456.85 | banded iron-formation | 1441.2334 | 0.64631 | 3.4503 | 0.2898% | 3.4603 | 5710 | 19701.0148 | 12.3 | 418.1667 | 0 | 1.5304 | -0.9 | -1.5
24TR0848 | 271860 | GXDD0010 | 457.46 | 457.66 | banded iron-formation | 1340.1268 | 2.1568 | 3.3165 | 0.273% | 3.3256 | 5570 | 18472.8165 | 43693.5789 | 22.908 | 0 | 0.803 | -0.9 | -1.5
24TR0849 | 271861 | GXDD0010 | 464.12 | 464.32 | metadolerite | 6.2501 |  | 2.8722 | 0.2599% | 2.8797 | 5650 | 16228.1061 | 5050.9655 | 27.9883 | 0 | -0.3 | -0.9 | 12.068
24TR0850 | 271862 | GXDD0010 | 468.48 | 468.68 | metadolerite | 49.9612 | 3.7214 | 2.8433 | 0.15% | 2.8475 | 5470 | 15552.6302 | 7095.5489 | 41.4143 | 0 | 1.7611 | 13.3593 | -1.5
24TR0851 | 271863 | GXDD0010 | 473.8 | 474 | metadolerite | 89.0052 | 1.672 | 2.8585 | 0.609% | 2.8761 | 5350 | 15293.1922 | 4214.3919 | 43.1583 | 0 | 1.3662 | -0.9 | -1.5
24TR0852 | 271864 | GXDD0010 | 475.19 | 475.39 | metadolerite | 91.2498 | 1.6033 | 2.8814 | 0.3233% | 2.8907 | 5490 | 15818.7467 | 4839.4634 | 21.9523 | 0 | 0.77172 | 4.2439 | -1.5
24TR0853 | 271865 | GXDD0010 | 479.8 | 480 | metadolerite | 69.4292 | 2.5103 | 2.8516 | 0.2296% | 2.8582 | 5470 | 15598.2096 | 7522.1539 | 42.804 | 0 | 2.1536 | -0.9 | -1.5
24TR0854 | 271866 | GXDD0010 | 481.36 | 481.56 | metadolerite | 74.7843 | 0.5645 | 2.852 | 0.2804% | 2.86 | 5420 | 15457.8726 | 7098.6004 | 43.9737 | 0 | -0.3 | -0.9 | 30.2935
24TR0855 | 271867 | GXDD0010 | 484.1 | 484.3 | diorite | 0.24448 |  | 2.6953 | 0.2613% | 2.7023 | 5550 | 14958.7454 | 19140.4906 | 3.2117 | 0 | -0.3 | -0.9 | 16.3191
24TR0856 | 271868 | GXDD0010 | 488.7 | 488.9 | metadolerite | 0.86466 |  | 2.9167 | 0.3098% | 2.9258 | 5530 | 16129.3195 | 4258.0537 | 18.6493 | 0 | 2.0804 | -0.9 | -1.5
24TR0857 | 271869 | GXDD0010 | 489.5 | 489.7 | tonalite | 0.20453 |  | 2.7169 | 0.3065% | 2.7252 | 5480 | 14888.4685 | 2581.3228 | 2.7 | 0.2 | -0.3 | 3.7349 | 10.7829
24TR0858 | 271870 | GXDD0010 | 490.12 | 490.27 | tonalite | 0.12714 |  | 2.7081 | 0.2535% | 2.715 | N/A | N/A | 11651.6849 | 6.225 | 0 | -0.3 | -0.9 | 12.5174
24TR0859 | 271871 | GXDD0010 | 497.77 | 497.97 | banded iron-formation | 2858.2826 | 3.6783 | 3.4401 | 0.3061% | 3.4506 | 5450 | 18748.4101 | 871.1163 | 102.6867 | 0.1 | -0.3 | 4.6543 | -1.5
24TR0860 | 271872 | GXDD0010 | 499.63 | 499.83 | metadolerite | 0.73208 |  | 2.7889 | 0.3392% | 2.7984 | 5710 | 15924.6245 | 2550.5884 | 5.4213 | 0 | 1.6429 | -0.9 | 8.6638
24TR0861 | 271873 | GXDD0010 | 508.43 | 508.63 | banded iron-formation | 41.2007 | 0.86176 | 2.9156 | 0.239% | 2.9225 | 5600 | 16327.1705 | 33358.102 | 34.8367 | 0 | -0.3 | 4.9418 | -1.5
24TR0862 | 271874 | GXDD0010 | 515.03 | 515.23 | metadolerite | 0.6172 |  | 2.75 | 0.2969% | 2.7582 | 5010 | 13777.434 | 3362.7361 | 5.7323 | 0 | -0.3 | -0.9 | 20.0645
24TR0863 | 271875 | GXDD0010 | 520.62 | 520.82 | tonalite | 0.11268 |  | 2.696 | 0.3209% | 2.7047 | 5480 | 14774.3289 | 3616.4974 | 4.3883 | 0.14142 | 2.9661 | -0.9 | -1.5
24TR0864 | 271876 | GXDD0010 | 523.48 | 523.65 | tonalite | 0.018593 |  | 2.6744 | 0.2381% | 2.6808 | 5430 | 14522.0049 | 3269.7137 | 3.4843 | 0.24495 | 2.0038 | 7.7239 | -1.5
24TR0865 | 271877 | GXDD0010 | 527.3 | 527.5 | metadolerite | 0.45396 |  | 2.7593 | 0.294% | 2.7674 | 5700 | 15727.7978 | 12275.8338 | 13.4543 | 0 | 2.3003 | 5.2948 | -1.5
24TR0866 | 271878 | GXDD0010 | 529.74 | 529.94 | metadolerite | 0.29567 |  | 2.7661 | 0.2846% | 2.774 | 5500 | 15213.4649 | 4742.7285 | 9.1123 | 0 | 1.5469 | -0.9 | 10.6516
24TR0867 | 271879 | GXDD0010 | 530.83 | 531 | metadolerite | 0.44263 |  | 2.7691 | 0.2405% | 2.7758 | 5400 | 14953.3149 | 8604.7134 | 14.1283 | 0 | 1.8586 | -0.9 | -1.5
24TR0868 | 271880 | GXDD0010 | 33.03 | 33.23 | metadolerite | 0.56116 | 0.78659 | 1.7793 | 16.06% | 2.1197 | 1040 | 1850.5195 | 9.2899 | 116.3367 | 0 | 0.41343 | -0.9 | -1.5
24TR0869 | 271881 | GXDD0010 | 36.13 | 36.33 | metagabbro | 0.33797 | 0.23303 | 1.7328 | 14.95% | 2.0375 | 2460 | 4262.6571 | 11.1061 | 104.3133 | 0 | -0.3 | 2.463 | -1.5
24TR0870 | 271882 | GXDD0010 | 37.13 | 37.33 | metagabbro | 0.66148 |  | 2.1647 | 1.877% | 2.2061 | 2440 | 5281.8876 | 54.2956 | 24.199 | 0 | 0.8337 | -0.9 | -1.5
24TR0871 | 271883 | GXDD0010 | 42.44 | 42.62 | metagabbro | 0.88318 |  | 2.4987 | 0.1782% | 2.5031 | 2530 | 6321.5897 | 124.5155 | 10.3833 | 0 | 2.2865 | -0.9 | -1.5
24TR0872 | 271884 | GXDD0010 | 42.88 | 43.07 | metagabbro | 1.0052 |  | 2.5363 | 1.036% | 2.5628 | 2460 | 6239.187 | 132.4204 | 8.851 | 0 | 1.3329 | -0.9 | -1.5
24TR0873 | 271885 | GXDD0010 | 56.65 | 56.85 | banded iron-formation | 239.2911 | 0.74473 | 2.7405 | 11.96% | 3.1129 | 3720 | 10194.8046 | 198.7332 | 8.7067 | 0 | 0.55065 | -0.9 | -1.5
24TR0874 | 271886 | GXDD0010 | 60.2 | 60.35 | banded iron-formation | 105.423 | 2.6022 | 2.8291 | 0.8439% | 2.8531 | 5130 | 14513.131 | 3186.5056 | 9.4867 | 0 | -0.3 | -0.9 | 5.7111
24TR0875 | 271887 | GXDD0010 | 61.94 | 62.14 | banded iron-formation | 136.3939 | 2.1598 | 3.1564 | 1.631% | 3.2088 | 5350 | 16887.0005 | 4115.9069 | 2.939 | 0 | 0.46619 | -0.9 | -1.5
24TR0876 | 271888 | GXDD0010 | 65.9 | 66.07 | banded iron-formation | 81.1094 | 1.2842 | 2.9911 | 2.655% | 3.0727 | 4900 | 14656.4855 | 20371.5307 | 6.316 | 0 | -0.3 | -0.9 | 10.3572
24TR0877 | 271889 | GXDD0010 | 68 | 68.2 | banded iron-formation | 14.933 | 4.6206 | 2.8886 | 1.79% | 2.9413 | 5180 | 14963.1292 | 23976.581 | 4.5203 | 0 | -0.3 | 1.9071 | -1.5
24TR0878 | 271890 | GXDD0010 | 70.15 | 70.32 | banded iron-formation | 5.3279 |  | 3.0523 | 1.568% | 3.1009 | 5970 | 18222.1334 | 11453.7628 | 1.9203 | 0 | -0.3 | 2.2401 | -1.5
24TR0879 | 271891 | GXDD0010 | 72.35 | 72.5 | banded iron-formation | 6.0166 | 4.6206 | 2.8343 | 6.345% | 3.0263 | 4160 | 11790.8386 | 1864.9422 | 2.6023 | 0 | -0.3 | -0.9 | -1.5
24TR0880 | 271892 | GXDD0010 | 75.41 | 75.56 | banded iron-formation | 7.7671 |  | 2.6845 | 9.798% | 2.9761 | 3230 | 8671.0116 | 700.7283 | 5.4997 | 0 | -0.3 | 2.271 | 4.6784
24TR0881 | 271893 | GXDD0010 | 77.73 | 77.88 | banded iron-formation | 12.8566 | 4.4321 | 2.4102 | 15.84% | 2.8639 | 2690 | 6483.5254 | 177.6383 | 11.1577 | 0 | 0.5719 | -0.9 | 4.0959
24TR0882 | 271894 | MERDD001 | 5.1 | 5.28 | granitic gneiss | 0.050379 |  | 2.5591 | 1.164% | 2.5892 | 3980 | 10185.0918 | 366.5368 | 7.6293 | 0.14142 | 6.3712 | 4.0662 | 9.2811
24TR0883 | 271895 | MERDD001 | 13.28 | 13.43 | granitic gneiss | 0.0094702 |  | 2.5845 | 0.1783% | 2.5891 | 4590 | 11862.7493 | 685.8324 | 8.029 | 0.1 | 7.0554 | -0.9 | 54.4607
24TR0884 | 271896 | MERDD001 | 14.97 | 15.17 | mafic granulite | 5.5064 |  | 3.0313 | 1.019% | 3.0626 | 5820 | 17642.3522 | 569.2565 | 7.708 | 0 | 0.82882 | 2.2127 | -1.5
24TR0885 | 271897 | MERDD001 | 17.39 | 17.59 | mafic granulite | 2.1077 |  | 3.0377 | 0.2541% | 3.0455 | 5700 | 17314.9663 | 8316.417 | 4.3387 | 0 | -0.3 | 3.0968 | -1.5
24TR0886 | 271898 | MERDD001 | 32.2 | 32.36 | mafic granulite | 43.0898 | 3.8079 | 3.0514 | 0.4298% | 3.0646 | 5390 | 16447.3046 | 4986.1958 | 48.3187 | 0 | 1.4536 | 2.9209 | -1.5
24TR0887 | 271899 | MERDD001 | 35.22 | 35.42 | mafic granulite | 11.0085 | 0.70912 | 2.8895 | 0.8103% | 2.9131 | 5610 | 16210.217 | 4528.2113 | 4.742 | 0 | 2.3505 | 11.5446 | 19.5677
24TR0888 | 271900 | MERDD001 | 37.49 | 37.69 | granitic gneiss | 5.2075 |  | 2.6603 | 0.2635% | 2.6673 | 5490 | 14604.9293 | 10158.0561 | 4.4543 | 0 | 8.5898 | 16.1898 | 84.9831
24TR0889 | 275001 | MERDD001 | 43.73 | 43.93 | granitic gneiss | 10.8031 |  | 2.6379 | 0.4094% | 2.6487 | 4880 | 12872.75 | 5609.3739 | 11.2173 | 0 | 4.4072 | -0.9 | 66.9832
24TR0890 | 275002 | MERDD001 | 63.19 | 63.39 | granitic gneiss | 14.3359 | 0.36509 | 2.6402 | 0.2569% | 2.647 | 5440 | 14362.548 | 11242.9029 | 7.5213 | 0 | 5.5327 | 2.1873 | -1.5
24TR0891 | 275003 | MERDD001 | 72.69 | 72.89 | mafic granulite | 16.5746 | 1.7198 | 3.0206 | 0.4138% | 3.0332 | 4600 | 13894.9181 | 4811.738 | 26.626 | 0 | 1.3976 | 6.8275 | 10.677
24TR0892 | 275004 | MERDD001 | 76.34 | 76.54 | granitic gneiss | 5.4875 |  | 2.6212 | 0.2655% | 2.6282 | 5470 | 14337.9426 | 6917.8316 | 5.1803 | 0 | 7.8652 | -0.9 | -1.5
24TR0893 | 275005 | MERDD001 | 79.37 | 79.57 | granitic gneiss | 22.5997 | 0.48432 | 2.6629 | 0.3073% | 2.6711 | 5370 | 14299.594 | 9129.5309 | 4.8043 | 0 | 3.1122 | 5.8922 | 41.7855
24TR0894 | 275006 | MERDD001 | 87.44 | 87.63 | granitic gneiss | 6.6137 |  | 2.601 | 0.4028% | 2.6115 | 4580 | 11912.6868 | 4295.8046 | 12.9783 | 0 | 12.0619 | -0.9 | 59.625
24TR0895 | 275007 | MERDD001 | 88.81 | 89.01 | granitic gneiss | 31.3861 | 0.70505 | 2.6488 | 0.28% | 2.6562 | 5500 | 14568.2988 | 84127.4864 | 8.455 | 0 | 5.0755 | 3.6687 | 14.8684
24TR0896 | 275008 | MERDD001 | 93.95 | 94.15 | granitic gneiss | 25.8326 | 0.11594 | 2.6502 | 0.2916% | 2.6579 | 5390 | 14284.527 | 48896.972 | 7.9467 | 0 | 5.0308 | 1.9049 | -1.5
24TR0897 | 275009 | MERDD001 | 96.8 | 97 | granitic gneiss | 21.4598 | 1.6516 | 2.7282 | 0.3636% | 2.7382 | 5390 | 14705.0992 | 11898.6147 | 11.354 | 0 | 3.1761 | 5.3412 | 23.9474
24TR0898 | 275010 | MERDD001 | 99.36 | 99.56 | granitic gneiss | 20.3453 | 0.37815 | 2.6489 | 0.509% | 2.6624 | 3060 | 8105.5456 | 1832.2767 | 9.1207 | 0 | 4.403 | 5.1824 | 130.4044
24TR0899 | 275011 | MERDD001 | 100.67 | 100.86 | mafic granulite | 7.0836 |  | 3.0306 | 0.2296% | 3.0376 | 5760 | 17456.2189 | 22603.7476 | 6.7203 | 0 | 0.99241 | -0.9 | -1.5
24TR0900 | 275012 | MERDD001 | 103.22 | 103.38 | granitic gneiss | 0.12277 |  | 2.6009 | 0.4822% | 2.6135 | 4410 | 11470.0972 | 2012.3972 | 10.0767 | 0.14142 | 6.3305 | -0.9 | 41.901
24TR0901 | 275013 | MERDD001 | 109.84 | 110.04 | granitic gneiss | 55.9256 | 1.1696 | 2.7122 | 0.3292% | 2.7212 | 5360 | 14537.4579 | 438.5571 | 9.5097 | 0 | 2.7948 | -0.9 | 11.2169
24TR0902 | 275014 | MERDD001 | 116.4 | 116.56 | granitic gneiss | 30.9812 | 2.3764 | 2.6558 | 0.4761% | 2.6685 | 4490 | 11924.6882 | 8403.08 | 17.9443 | 0 | 4.8825 | -0.9 | -1.5
24TR0903 | 275015 | MERDD001 | 118.79 | 118.99 | granitic gneiss | 1.6717 |  | 2.6106 | 0.8156% | 2.6321 | 3360 | 8771.7453 | 1008.0837 | 10.4227 | 0 | 4.5347 | 14.0611 | 65.0329
24TR0904 | 275016 | DUGDD001 | 42.7 | 42.86 | mafic granulite | 0.66185 | 0.59545 | 3.0191 | 0.694% | 3.0402 | 5490 | 16574.7554 | 1318.2347 | 71.942 | 0 | -0.3 | -0.9 | 11.9537
24TR0905 | 275017 | DUGDD001 | 48.42 | 48.57 | mafic granulite | 2.7317 |  | 3.0782 | 0.4407% | 3.0919 | 4830 | 14867.8894 | 40124.8702 | 15.363 | 3.4 | 0.81086 | 2.2558 | 4.8244
24TR0906 | 275018 | DUGDD001 | 50.45 | 50.6 | mafic granulite | 2.2394 |  | 3.0494 | 0.3579% | 3.0604 | 5500 | 16771.9704 | 28592.7947 | 15.6417 | 0 | -0.3 | 5.402 | -1.5
24TR0907 | 275019 | DUGDD001 | 55.16 | 55.35 | mafic granulite | 1.0443 |  | 3.0883 | 0.2561% | 3.0962 | 5700 | 17603.2701 | 150976.8483 | 18.613 | 0 | -0.3 | 2.1619 | -1.5
24TR0908 | 275020 | DUGDD001 | 56.91 | 57.06 | mafic granulite | 0.78473 |  | 3.1435 | 0.2878% | 3.1526 | 5910 | 18578.3563 | 51935.2504 | 10.116 | 0 | -0.3 | 4.6491 | -1.5
24TR0909 | 275021 | DUGDD001 | 60.35 | 60.52 | granitic granofels/hornfels | 0.0016201 |  | 2.5979 | 0.7243% | 2.6168 | 3620 | 9404.3727 | 3600.6919 | 9.799 | 0.1 | 4.7145 | -0.9 | 6.7757
24TR0910 | 275022 | DUGDD001 | 64.42 | 64.59 | mafic granulite | 1.8852 |  | 3.0982 | 0.2532% | 3.1061 | 5850 | 18124.4002 | 393607.5823 | 22.5623 | 1.3 | 0.83253 | -0.9 | 12.4739
24TR0911 | 275023 | DUGDD001 | 66.5 | 66.65 | mafic granulite | 1.5154 |  | 3.1254 | 0.2223% | 3.1323 | 5870 | 18345.988 | 233762.3618 | 17.6093 | 0 | -0.3 | 2.8025 | 10.8166
24TR0912 | 275024 | DUGDD001 | 72.53 | 72.7 | granitic granofels/hornfels | 0.0016115 |  | 2.5748 | 0.789% | 2.5953 | 3870 | 9964.6577 | 4199.9003 | 7.5463 | 0.14422 | 8.8127 | 2.9459 | -1.5
24TR0913 | 275025 | DUGDD001 | 76.59 | 76.76 | mafic granulite | 0.72239 |  | 2.9771 | 0.3923% | 2.9889 | 5330 | 15868.1392 | 24892.0057 | 13.157 | 0 | 2.5677 | 4.2024 | -1.5
24TR0914 | 275026 | DUGDD001 | 80.17 | 80.32 | mafic granulite | 3.2582 |  | 3.1201 | 0.2856% | 3.129 | 6040 | 18845.3848 | 55173.8662 | 7.5557 | 24.9 | 0.65391 | -0.9 | 10.9564
24TR0915 | 275027 | DUGDD001 | 81.79 | 81.95 | mafic granulite | 15.8959 | 0.47455 | 3.0992 | 0.3494% | 3.1101 | 5620 | 17417.5782 | 496214.4187 | 24.4277 | 0 | -0.3 | -0.9 | -1.5
24TR0916 | 275028 | DUGDD001 | 85.8 | 85.95 | mafic granulite | 8.5963 | 5.9537 | 2.9803 | 0.3156% | 2.9897 | 5660 | 16868.384 | 25457.2691 | 31.706 | 6.4065 | -0.3 | -0.9 | -1.5
24TR0917 | 275029 | DUGDD001 | 92.64 | 92.79 | mafic granulite | 2.3284 |  | 3.16 | 0.2546% | 3.1681 | 5910 | 18675.7259 | 55472.365 | 18.607 | 0 | -0.3 | 1.9983 | 9.3207
24TR0918 | 275030 | DUGDD001 | 96.63 | 96.8 | mafic granulite | 3.2804 |  | 3.1132 | 0.2667% | 3.1215 | 5720 | 17807.5737 | 11925.2216 | 12.322 | 0 | -0.3 | -0.9 | -1.5
24TR0919 | 275031 | DUGDD001 | 105.36 | 105.54 | mafic granulite | 146.8235 | 1.1886 | 3.2106 | 0.3576% | 3.2222 | 5790 | 18589.5449 | 4924.1432 | 100.76 | 0 | -0.3 | -0.9 | 7.3842
24TR0920 | 275032 | DUGDD001 | 109.76 | 109.92 | mafic granulite | 174.5419 | 0.33211 | 3.2237 | 0.379% | 3.236 | 5700 | 18375.035 | 18481.9648 | 80.3627 | 0 | 0.96825 | 6.1718 | -1.5
24TR0921 | 275033 | DUGDD001 | 112.6 | 112.75 | mafic granulite | 0.86775 |  | 2.9762 | 0.3134% | 2.9855 | 5590 | 16636.7176 | 10751.955 | 2.635 | 0 | 1.4164 | -0.9 | -1.5

## Table of Results
Sample Information | [8 empty] | Drillhole Information | [8 empty] | IGRF Information (O'Connor, Western Australia) |  |  |  |  | Lithology Information | [5 empty] | Magnetic Properties | [12 empty] | Mass Properties | [7 empty] | Seismic Properties |  | Electrical Properties | [11 empty] | Gamma Ray
TR Sample ID | Client Sample ID | Approval Number | Project | Core Type | Length | Diameter | Measurement Date | Comments | Drillhole ID | From | To | Longitude | Latitude | Easting | Northing | Datum | UTM Zone | Longitude | Latitude | Total Field | Declination | Inclination | GSWA Rock Type | GSWA Lithology | GSWA Structure | GSWA Alteration | GSWA Mineralisation | GSWA Rock Description | Mag Sus Readings |  |  | Average Uncorrected Mag Sus | Corrected Magnetic Susceptibility | j_induced Amplitude | j_induced Declination | j_induced Inclination | j_remanent Amplitude | j_remanent Declination | j_remanent Inclination | Koenigsberger Ratio (Q) | Fluxgate Calculated Mag Sus | Dry Mass | Saturated Mass | Submerged Mass | Bulk Volume | Imbibed Water Volume | Dry Bulk Density | Apparent Porosity | Grain Density | P-Wave Velocity | Acoustic Impedance | Resistivity Readings |  |  | Galvanic Resistivity | Chargeability Readings |  |  | Chargeability | Inductive Conductivity Readings |  |  | Average Inductive Conductivity | K | U | Th
[5 empty] | (mm) | (mm) | (dd/mm/yyyy) |  |  | (m) | (m) | (°) | (°) | (m) | (m) |  |  | (°) | (°) | (nT) | (°) | (°) | [6 empty] | (×10^-3 SI) |  |  | (×10^-3 SI) | (×10^-3 SI) | (A/m) | (°) | (°) | (A/m) | (°) | (°) |  | (×10^-3 SI) | (g) | (g) | (g) | (cm^3) | (cm^3) | (g/cm^3) | (%) | (g/cm^3) | (m/s) | (g/cm^3)*(m/s) | (Ωm) |  |  | (Ωm) | (mV/V) |  |  | (mV/V) | (S/m) |  |  | (S/m) | (%) | (ppm) | (ppm)
24TR0559 | 271185 | P1863 |  | 1/2 | 113 | 63 | 2024-03-14 |  | KLDD011 | 74.04 | 74.21 | 117.7556 | -28.6794 | 573827 | 6827298 | GDA94 | 50 | 115.787 | -32.058 | 58501 | -1.708 | -65.964 | igneous felsic volcanic | andesite | Weak biotite foliation 45 degrees to DC direction. | Homogeneously distributed wak biotite-chlorite | none visible | Fine-grained massive, dark grey to greenish grey, sparsely Fsp-porphyritic volcanic rock. | 0.32 | 0.316 | 0.299 | 0.31153 | 0.5021 | [8 empty] | 448.69 | 448.93 | 290.87 | 158.3768 | 0.24048 | 2.8331 | 0.1518% | 2.8374 | 5270 | 14930.1981 | 4645.89 | 4678.32 | 4694.63 | 4672.9027 | 8.469 | 8.527 | 8.552 | 8.516 | 0 | 0 | 0 | 0 | 0.61834 | 4.344 | 13.9683
24TR0560 | 271186 | P1863 |  | 1/2 | 140 | 63 | 2024-03-14 |  | KLDD011 | 79.56 | 79.76 | 117.7556 | -28.6794 | 573827 | 6827298 | GDA94 | 50 | 115.787 | -32.058 | 58501 | -1.708 | -65.964 | igneous granitic | tonalite | weak amphibole-biotite foliation ca 45 degrees to core direction. | Homogeneously distributed moderate amphibole-biotite-chlorite and trace garnet. | none visible | fine- to medium grained drk greenish grey, sparsely Fsp-porphyritic, quartzo-feldspatic and amphibole-biotite groundmass. | 0.254 | 0.275 | 0.213 | 0.24595 | 0.39507 | [8 empty] | 545.99 | 546.35 | 352.01 | 194.7295 | 0.36072 | 2.8038 | 0.1852% | 2.809 | 5190 | 14551.923 | 2550.05 | 2627.05 | 2658.67 | 2611.5228 | 8.442 | 8.62 | 8.679 | 8.5803 | 0 | 0 | 0 | 0 | 2.2152 | 2.1207 | 12.8276
24TR0561 | 271187 | P1863 |  | 1/2 | 142 | 50 | 2024-03-14 |  | KLDD011 | 81.21 | 81.41 | 117.7556 | -28.6794 | 573827 | 6827298 | GDA94 | 50 | 115.787 | -32.058 | 58501 | -1.708 | -65.964 | igneous granitic | tonalite | weak amphibole-biotite foliation and mm-scale Qz-Cb-Amp-Chl vein + 10 cm thick alteration halo ca 45 degrees to core direction. | Homogeneously distributed moderate amphibole-biotite-chlorite. Strong Ab-Qz-Ep-Ser alteration in vein halo | Trace disseminated fine-grained in vein halo Py. | fine- to medium grained drk greenish grey, sparsely Fsp-porphyritic, quartzo-feldspatic and amphibole-biotite groundmass. | 2.88 | 2.05 | 2.78 | 2.5413 | 4.6247 | [8 empty] | 362.34 | 362.63 | 233.68 | 129.2084 | 0.29058 | 2.8043 | 0.2249% | 2.8106 | 5390 | 15115.2119 | 18252.65 | 18295.97 | 18293.49 | 18280.6925 | 7.365 | 7.438 | 7.496 | 7.433 | 0 | 0 | 0 | 0 | 1.3803 | 8.2001 | -1.5
24TR0562 | 271188 | P1863 |  | 1/2 | 139 | 50 | 2024-03-14 |  | KLDD011 | 85.11 | 85.31 | 117.7556 | -28.6794 | 573827 | 6827298 | GDA94 | 50 | 115.787 | -32.058 | 58501 | -1.708 | -65.964 | igneous granitic | tonalite | Moderately foliated groundmass and vein+alteration ~45degrees to drillcore direction | Strong amphibole-epidote-chlorite-sericite+-albite alteration in 5 cm thick associated with vein. | 2 % very fine Py dissemination alinged with foliation in groundmass + in vein. | fine-grained, grey, quartzo-feldspatic-amphibole-groundmass, no longer porphyritic, patches of coarser grains sizes. Irregular mm- to cm-scale quartz-carbonate vein | 0.224 | 0.251 | 0.572 | 0.31801 | 0.5789 | [8 empty] | 355.38 | 355.51 | 226.49 | 129.2786 | 0.13026 | 2.7489 | 0.1008% | 2.7517 | 5420 | 14899.2969 | 56662.22 | 60061.5 | 61126.85 | 59252.5791 | 13.41 | 13.62 | 14.163 | 13.731 | 0 | 0 | 0 | 0 | 2.3744 | -0.9 | 15.0129
24TR0563 | 271189 | P1863 |  | 1/2 | 110 | 50 | 2024-03-14 |  | KLDD011 | 87.94 | 88.11 | 117.7556 | -28.6794 | 573827 | 6827298 | GDA94 | 50 | 115.787 | -32.058 | 58501 | -1.708 | -65.964 | igneous granitic | tonalite | Weakly foliated at ca. 45 degrees to core axis. | Weak but widespread chlorite-biotite alteration. Very fine trace disseminated Py. | trace disseminated magnetite | medium grained dark greenish grey, massive, common Fsp-phenocrysts in Qz-Fsp-Amp-Bt groundmass. | 3.48 | 1.74 | 1.98 | 2.2887 | 4.1797 | [8 empty] | 267.69 | 267.87 | 171.38 | 96.6834 | 0.18036 | 2.7687 | 0.1865% | 2.7739 | 5130 | 14203.5776 | 14183.32 | 14478.2 | 14760.32 | 14472.0287 | 9.658 | 9.761 | 9.967 | 9.7953 | 0 | 0 | 0 | 0 | 1.184 | 6.1345 | 13.3971
24TR0564 | 271190 | P1863 |  | 1/2 | 109 | 50 | 2024-03-14 |  | KLDD011 | 95.31 | 95.48 | 117.7556 | -28.6794 | 573827 | 6827298 | GDA94 | 50 | 115.787 | -32.058 | 58501 | -1.708 | -65.964 | igneous felsic volcanic | dacite | Weakly foliated at ca. 45 degrees to core axis. | Widespread intermediate Bt-Amp alteration | none visible | fine-grained, dark grey massive rock. Common Qz-phenocrysts or amygdales, sparse Fsp-phenocrysts. Qtz-Fsp-Amph groundmass. | 0.241 | 0.248 | 0.246 | 0.24498 | 0.44744 | [8 empty] | 273.13 | 273.25 | 176.43 | 97.014 | 0.12024 | 2.8154 | 0.1239% | 2.8189 | 4400 | 12387.6106 | 2224.07 | 2385.32 | 2402.03 | 2335.7401 | 8.12 | 8.336 | 8.64 | 8.3653 | 0 | 0 | 0 | 0 | 1.8161 | 6.5459 | 11.5885
24TR0565 | 271191 | P1863 |  | 1/2 | 137 | 50 | 2024-03-14 |  | KLDD011 | 101.8 | 102 | 117.7556 | -28.6794 | 573827 | 6827298 | GDA94 | 50 | 115.787 | -32.058 | 58501 | -1.708 | -65.964 | igneous granitic | tonalite | Weakly foliated at ca. 45 degrees to core axis. Irregular, variably oriented hairline fractures, often filled with Chl. | Widespread weak Bt-Amp alteration | Very fine trace disseminated Py. | medium grained dark greenish grey, massive, common Fsp-phenocrysts in Qz-Fsp-Amp-Bt groundmass. | 0.272 | 0.258 | 0.197 | 0.24 | 0.437 | [8 empty] | 394.99 | 395.3 | 254.78 | 140.8016 | 0.31062 | 2.8053 | 0.2206% | 2.8115 | 4840 | 13577.6266 | 2073 | 2105.1 | 2126.49 | 2101.4148 | 5.596 | 5.65 | 5.668 | 5.638 | 0 | 0 | 0 | 0 | 4.2488 | 8.3022 | -1.5
24TR0566 | 271192 | P1863 |  | 1/2 | 119 | 50 | 2024-03-14 |  | KLDD011 | 110.49 | 110.67 | 117.7556 | -28.6794 | 573827 | 6827298 | GDA94 | 50 | 115.787 | -32.058 | 58501 | -1.708 | -65.964 | igneous granitic | tonalite | Moderately foliated groundmass and vein+alteration ~45degrees to drillcore direction | Widespread weak Chl-Ser-Ab alteration | none visible | fine-grained, grey, quartzo-feldspatic-amphibole-groundmass, no phenocrysts, patches of coarser grains sizes. Irregular mm-scale alteration veins along foliation | 0.184 | 0.188 | 0.199 | 0.19023 | 0.34705 | [8 empty] | 283.32 | 283.45 | 179.76 | 103.8978 | 0.13026 | 2.7269 | 0.1254% | 2.7303 | 5430 | 14807.1246 | 37306.12 | 37761.55 | 38416.8 | 37825.4143 | 14.031 | 14.27 | 14.39 | 14.2303 | 0 | 0 | 0 | 0 | 0.99031 | -0.9 | 15.296
24TR0567 | 271193 | P1863 |  | 1/2 | 142 | 50 | 2024-03-14 |  | KLDD011 | 122.8 | 123 | 117.7556 | -28.6794 | 573827 | 6827298 | GDA94 | 50 | 115.787 | -32.058 | 58501 | -1.708 | -65.964 | igneous granitic | tonalite | Moderately foliated at 45 degrees to core axis. | Patchy Ab-Amp-Bt-Ser alteration and silicification Boundinaged Qz-vein with irregular alteration halo sub-parallell to core axis | none visible | fine- to medium grained dark greenish grey, massive, common Fsp-phenocrysts in Qz-Fsp-Amp-Bt groundmass. | 0.208 | 0.204 | 0.223 | 0.21151 | 0.38491 | [8 empty] | 362.96 | 363.17 | 236.74 | 126.6834 | 0.21042 | 2.8651 | 0.1661% | 2.8699 | 4880 | 13981.6682 | 4466.45 | 4755.21 | 4963.94 | 4724.1053 | 6.766 | 6.519 | 7.167 | 6.8173 | 0 | 0 | 0 | 0 | -0.3 | 12.3036 | -1.5
24TR0568 | 271194 | P1863 |  | 1/2 | 90 | 50 | 2024-03-14 |  | KLDD011 | 133.32 | 133.47 | 117.7556 | -28.6794 | 573827 | 6827298 | GDA94 | 50 | 115.787 | -32.058 | 58501 | -1.708 | -65.964 | igneous granitic | tonalite | Weakly- to moderately foliated at 45 degrees to core axis. | Strong Amp-Chl, moderate Ab around Qz-veins. | Finely disseminated Py associated with Amp-Chl alteration | fine- to medium grained dark greenish grey, massive, common Fsp-phenocrysts in Qz-Fsp-Amp-Bt groundmass. Irregular cm-scale Qtz-Ab-Ser vein with abundant Amp-Chl mostly in haloes | 0.166 | 0.196 | 0.2 | 0.18669 | 0.3451 | [8 empty] | 243.16 | 243.28 | 159.25 | 84.1984 | 0.12024 | 2.8879 | 0.1428% | 2.8921 | N/A | N/A | 65958.09 | 70222.98 | 73995.57 | 69981.6775 | 9.61 | 9.923 | 10.125 | 9.886 | 0 | 0 | 0 | 0 | -0.3 | 6.8052 | -1.5
24TR0569 | 271195 | P1863 |  | 1/2 | 116 | 50 | 2024-03-14 |  | KLDD011 | 135.25 | 135.43 | 117.7556 | -28.6794 | 573827 | 6827298 | GDA94 | 50 | 115.787 | -32.058 | 58501 | -1.708 | -65.964 | igneous granitic | tonalite | Moderately foliated at 45 degrees to core axis. | Blobs or patches of Qz-Ab-Amp-Chl alteration, Ser-Ep-Ab at gradational contact to medium grained tonalite. Widespread Bt in groundmass. | none visible | fine-grained, dark grey to brown, quartzo-feldspatic-amphibole-biotite groundmass, no phenocrysts, but gradational to medium-grained prophyritic tonalite. Patches of Qz-Ab-Chl alteration. | 0.296 | 0.362 | 0.298 | 0.31725 | 0.57899 | [8 empty] | 317.03 | 317.15 | 206.38 | 110.992 | 0.12024 | 2.8563 | 0.1083% | 2.8594 | 5360 | 15309.9417 | 56689.04 | 60465.31 | 63013.04 | 59999.1742 | 11.739 | 12.321 | 12.664 | 12.2413 | 0 | 0 | 0 | 0 | 1.0464 | 4.9115 | 9.5566
24TR0570 | 271196 | P1863 |  | 1/2 | 121 | 50 | 2024-03-14 |  | KLDD011 | 143.08 | 143.26 | 117.7556 | -28.6794 | 573827 | 6827298 | GDA94 | 50 | 115.787 | -32.058 | 58501 | -1.708 | -65.964 | igneous granitic | tonalite | Weakly foliated at 45 degrees to core axis. | Weak widespread Bt. | none visible | medium grained dark greenish grey, massive, common Fsp-phenocrysts in Qz-Fsp-Amp-Bt groundmass. | 0.167 | 0.159 | 0.142 | 0.15564 | 0.2839 | [8 empty] | 326.35 | 326.47 | 207.44 | 119.2685 | 0.12024 | 2.7363 | 0.1008% | 2.739 | 5350 | 14639.0032 | 16077.86 | 16551.56 | 16313.9 | 16313.2938 | 13.492 | 13.379 | 13.309 | 13.3933 | 0 | 0 | 0 | 0 | 1.5728 | 6.2649 | 11.4236
24TR0571 | 271197 | P1863 |  | 1/2 | 142 | 50 | 2024-03-14 |  | KLDD011 | 144 | 144.2 | 117.7556 | -28.6794 | 573827 | 6827298 | GDA94 | 50 | 115.787 | -32.058 | 58501 | -1.708 | -65.964 | igneous granitic | tonalite | Vein and weak to moderate foliation oriented at 45 degress to core axis | Widespread, but weak Bt. Chl halo around Qz-Ep vein. | none visible | Qz-Ep-veined contact between fine-grained, sparsely porphyritic tonalite and medium-grained, intermediate porphyritic tonalite. Small alteration halo of Chl at vein contact in the fine-grained tonalite. | 0.137 | 0.136 | 0.204 | 0.15606 | 0.284 | [8 empty] | 326.55 | 326.72 | 207.56 | 119.3988 | 0.17034 | 2.735 | 0.1427% | 2.7389 | 5710 | 15616.5769 | 43039.3 | 43762.45 | 44317.67 | 43703.3353 | 13.938 | 14.201 | 14.387 | 14.1753 | 0 | 0.1 | 0 | 0.1 | 0.82751 | 6.5738 | -1.5
24TR0572 | 271198 | P1863 |  | 1/2 | 105 | 50 | 2024-03-14 |  | KLDD011 | 153 | 153.17 | 117.7556 | -28.6794 | 573827 | 6827298 | GDA94 | 50 | 115.787 | -32.058 | 58501 | -1.708 | -65.964 | igneous felsic volcanic | dacite | Very weak, 45 degrees to core axis | Weak Bt, trace Chl. | none visible | fine-grained, dark grey massive rock. Sparse Fsp-phenocrysts, trace Qz-phenocrysts. Qtz-Fsp-Bt-Amp groundmass. | 0.245 | 0.263 | 0.259 | 0.25555 | 0.46694 | [8 empty] | 244.03 | 244.19 | 157.88 | 86.483 | 0.16032 | 2.8217 | 0.1854% | 2.827 | 4660 | 13149.1767 | 2481.43 | 2681.24 | 2765.75 | 2640.0787 | 10.408 | 10.691 | 11.075 | 10.7247 | 0 | 0 | 0 | 0 | 2.6668 | 5.1013 | 7.9239
24TR0573 | 271199 | P1863 |  | 1/2 | 134 | 50 | 2024-03-14 |  | KLDD011 | 164 | 164.2 | 117.7556 | -28.6794 | 573827 | 6827298 | GDA94 | 50 | 115.787 | -32.058 | 58501 | -1.708 | -65.964 | igneous felsic volcanic | andesite | Weak to moderate, vein and foliation aligned at 45 degrees to core axis | Strong Qz-Ab-Amp-Chl around Qz-vein, weak, but widespread Bt in groundmass | 1-2 % finely disseminated (groundmass) and 1-2 % blebby Ccp-Py (in vein alteration zone). | fine-grained, dark grey massive Qz-Fsp-Amp-Bt rock. Pacthy Qz-Ab-Amp-Chl ateration around irregular Qz+-Cb vein | 0.25 | 0.274 | 0.264 | 0.26248 | 0.47808 | [8 empty] | 347.3 | 347.62 | 226.5 | 121.3627 | 0.32064 | 2.8617 | 0.2642% | 2.8692 | 4840 | 13850.48 | 3118.75 | 3524.44 | 3605.4 | 3409.3745 | 8.173 | 8.706 | 8.889 | 8.5893 | 0 | 0 | 0 | 0 | -0.3 | 12.1104 | -1.5
24TR0574 | 271200 | P1863 |  | 1/2 | 121 | 50 | 2024-03-14 |  | KLDD011 | 175.82 | 176 | 117.7556 | -28.6794 | 573827 | 6827298 | GDA94 | 50 | 115.787 | -32.058 | 58501 | -1.708 | -65.964 | igneous granitic | tonalite | Weak- to moderate foliation at 45 degrees to core axis. | Weak Bt alteration in groundmass | Thin, mm-scale Ccp>Py vein. 1-2 %. Trace disseminated Ccp>>Py | fine- to medium grained grey, massive, common Fsp-phenocrysts in Qz-Fsp-Amp-Bt groundmass. | 0.253 | 0.189 | 0.217 | 0.21811 | 0.39784 | 0.48543 | 0 | -72.5931 | 0.30152 | 315.8288 | -39.5517 | 0.62527 | 10.4484 | 286.47 | 286.67 | 183.9 | 102.976 | 0.2004 | 2.7819 | 0.1946% | 2.7873 | 5090 | 14159.9303 | 2319.67 | 2369.09 | 2383.1 | 2357.129 | 31.5 | 31.499 | 31.325 | 31.4413 | 0 | 0 | 0 | 0 | 3.6402 | 4.9316 | -1.5
24TR0575 | 271701 | P1863 |  | 1/2 | 132 | 50 | 2024-03-14 |  | KLDD011 | 185.47 | 185.66 | 117.7556 | -28.6794 | 573827 | 6827298 | GDA94 | 50 | 115.787 | -32.058 | 58501 | -1.708 | -65.964 | igneous granitic | tonalite | Hairline fracture sub-parallell and sub-perpendicular to core axis. Groundmass weakly foliated at 45 degrees to core axis | Weak, widespread Bt. | Trace disseminated fine-grained Py. | fine- to medium grained grey, massive, sparse Fsp-phenocrysts in Qz-Fsp-Amp-Bt equigranular groundmass. Fine, mm-scale Bt+-Py filled hairline fracture. | 0.125 | 0.107 | 0.084 | 0.10396 | 0.18939 | [8 empty] | 334.17 | 334.47 | 210.82 | 123.8978 | 0.3006 | 2.6971 | 0.2426% | 2.7037 | 4370 | 11786.5124 | 4103.51 | 4220.39 | 4418.35 | 4245.4402 | 6.557 | 7.05 | 7.403 | 7.0033 | 0 | 0 | 0 | 0 | 1.1263 | 6.5779 | 21.849
24TR0576 | 271702 | P1863 |  | 1/2 | 40 | 50 | 2024-03-14 |  | KLDD011 | 197 | 197.2 | 117.7556 | -28.6794 | 573827 | 6827298 | GDA94 | 50 | 115.787 | -32.058 | 58501 | -1.708 | -65.964 | igneous granitic | tonalite | Vein and strongly foliation at 45 degrees to core axis. Qz-only vein at 45 degrees to both Qz-dioside(?) vein, foliation and core axis. | Strong Qz-Ab-Amp-Di(?)+-Grt alteration and vein | 3 % blebby, dendritic Ccp, 1-2 % dendritic, blebby Py, associated with alteration and veining. | fine- to medium grained grey, massive, no phenocrysts, strongly altered to Qz-Amp-Ab with 3-4 cm thick Qz-Ab-Diopside(?)+-Grt discontinuous vein with Ccp>Py. | 0.151 | 0.268 | 0.313 | 0.23311 | 0.49094 | [8 empty] | 380 | 380.29 | 250.68 | 129.8697 | 0.29058 | 2.926 | 0.2237% | 2.9326 | 5530 | 16180.8286 | 95447.57 | 102362.82 | 102954.3 | 100196.0351 | 16.187 | 16.761 | 16.845 | 16.5977 | 0 | 0 | 0 | 0 | -0.3 | 6.6173 | -1.5
24TR0577 | 271703 | P1863 |  | 1/2 | 139 | 50 | 2024-03-14 |  | KLDD011 | 203.53 | 203.73 | 117.7556 | -28.6794 | 573827 | 6827298 | GDA94 | 50 | 115.787 | -32.058 | 58501 | -1.708 | -65.964 | igneous granitic | tonalite | Strong foliation and veining at 45 degrees to core axis | Strong Qz-Ab-Amp-Bt alteration and Qz-Ab veins | Mm-scale, irregular veinlets of 1-2 % Ccp and 1-2 % Py. | fine- to medium grained grey, massive, no phenocrysts, strongly altered to Qz-Amp-Ab with 3-4 cm thick Qz-Ab+Amp-Bt. Boudinaged, discontinuous Qz-Ab veins. | 0.444 | 0.303 | 0.126 | 0.25688 | 0.46763 | [8 empty] | 377.52 | 377.86 | 246.6 | 131.523 | 0.34068 | 2.8704 | 0.259% | 2.8778 | 5570 | 15987.9691 | 4659.99 | 4761.09 | 4825.08 | 4748.2324 | 16.135 | 16.248 | 16.492 | 16.2917 | 0 | 0 | 0 | 0 | 0.7424 | -0.9 | -1.5
24TR0578 | 271704 | P1863 |  | 1/2 | 112 | 50 | 2024-03-14 |  | KLDD011 | 203.9 | 204.07 | 117.7556 | -28.6794 | 573827 | 6827298 | GDA94 | 50 | 115.787 | -32.058 | 58501 | -1.708 | -65.964 | hydrothermal | quartz vein | Strong foliation in Amp-Di(?)-Ab assemblage at 45 degrees to core axis. Mm-scale sulfide filled hairline fractures parallel and perpendicular to vein. | Strong Qz-Amp-Di(?)-Ab alteration and Qz-vein | ca. 2 % Py and 2 % Ccp, disseminated along hairline fractures. | Coarse-grained Qz-vein with sheared medium-grained Amp-Di(?)-Ab | 0.328 | 0.001 | 0.126 | 0.034574 | 0.063125 | [8 empty] | 256.96 | 257.11 | 164 | 93.2966 | 0.1503 | 2.7542 | 0.1611% | 2.7587 | 5350 | 14735.1147 | 18983.46 | 19457.57 | 19845.66 | 19425.6924 | 18.215 | 18.86 | 18.092 | 18.389 | 0 | 0 | 0 | 0 | 3.3695 | 4.2237 | 17.2523
24TR0579 | 271705 | P1863 |  | 1/2 | 139 | 50 | 2024-03-14 |  | KLDD011 | 210.9 | 211.1 | 117.7556 | -28.6794 | 573827 | 6827298 | GDA94 | 50 | 115.787 | -32.058 | 58501 | -1.708 | -65.964 | igneous granitic | tonalite | Foliation at 45 degrees to sub-parallell to core axis, more ductile appearance. | Astrong Amp-Bt-Chl-Qz-Ab+-Grt alteration | none visible | Strongly foliated Amp-Bt-Chl-Qz-Ab+-Grt altered tonalite. Irregular Qz-Ab paches. | 0.417 | 0.261 | 0.272 | 0.30935 | 0.56314 | [8 empty] | 349.83 | 350.06 | 227.55 | 122.7555 | 0.23046 | 2.8498 | 0.1877% | 2.8552 | 5430 | 15474.4735 | 3094.31 | 3116.5 | 3112.4 | 3107.7217 | 8.676 | 8.38 | 8.632 | 8.5627 | 0 | 0 | 0 | 0 | 1.8281 | -0.9 | 20.4613
24TR0580 | 271706 | P1863 |  | 1/2 | 123 | 50 | 2024-03-14 |  | KLDD011 | 220.26 | 220.44 | 117.7556 | -28.6794 | 573827 | 6827298 | GDA94 | 50 | 115.787 | -32.058 | 58501 | -1.708 | -65.964 | igneous granitic | tonalite | Foliation at 45 degrees to core axis formed by Bt-Amp. | Strong Bt-Amp-Chl | none visible | Strongly foliated Bt-Amp-Chl-Qz-Fsp schist after tonalite. Traces of Fsp-phenocrysts. | 0.398 | 0.411 | 0.397 | 0.40195 | 0.733 | [8 empty] | 322.47 | 322.7 | 212.77 | 110.1503 | 0.23046 | 2.9275 | 0.2092% | 2.9337 | 4670 | 13671.6368 | 2285.28 | 2348.12 | 2359.01 | 2330.5754 | 8.153 | 8.413 | 8.496 | 8.354 | 0 | 0 | 0 | 0 | 1.9981 | -0.9 | 6.9894
24TR0581 | 271707 | P1863 |  | 1/2 | 93 | 50 | 2024-03-14 |  | KLDD011 | 233.57 | 233.72 | 117.7556 | -28.6794 | 573827 | 6827298 | GDA94 | 50 | 115.787 | -32.058 | 58501 | -1.708 | -65.964 | igneous granitic | tonalite | Foliation at 45 degrees to core axis. Mm-scale veins varying from 45 degrees to core axis to perpendicular. Shear is sub-perpendicular to core axis. | Strong Amp-Bt, minor Ep in veins and shear. Qz-Fsp in mm-scale veinlets. | Trace disseminated sulfides. Weakly magnetic, likely Po. | Strongly foliated Qz-Fsp-Amp-Bt schist after tonalite. Thin, mm-scale Qz-Fsp-Ep-Amp veinlets and an up to 2 cm shear with distorted foliation. Trace disseminated sulfides. | 0.357 | 0.298 | 0.345 | 0.33233 | 0.61252 | [8 empty] | 247.65 | 247.85 | 162 | 86.022 | 0.2004 | 2.8789 | 0.233% | 2.8856 | 5630 | 16208.2814 | 9348.68 | 9349.98 | 9340.5 | 9346.3857 | 5.792 | 5.823 | 5.842 | 5.819 | 0 | 0 | 0 | 0 | 4.2614 | 3.7496 | 9.1262
24TR0582 | 271708 | P1863 |  | 1/2 | 107 | 50 | 2024-03-14 |  | KLDD011 | 237.95 | 238.11 | 117.7556 | -28.6794 | 573827 | 6827298 | GDA94 | 50 | 115.787 | -32.058 | 58501 | -1.708 | -65.964 | igneous granitic | tonalite | Foliation at 45 degrees to core axis. Qz-vein 45 degrees to core axis and perpendicular to foliation. | Strongly Qz-Fsp-Amp-Ep-Py alteration | ca. 3 %, dominantly Py±Po. Slightly magnetic. Foliation-parallel to sub-parallel stringers and flattened grains. | Strongly Qz-Fsp-Amp-Ep-Py altered schist after tonalite cross cut by a 5 cm thick, very coarse-grained Qz-Amp vein. Mm-scale pyrite stringers ans flattened Py grains sub-parallel and parallel to foliation, associated with stronger Ep-alteration. | 0.509 | 0.707 | 0.19 | 0.40891 | 0.747 | [8 empty] | 287.5 | 287.71 | 185.74 | 102.1743 | 0.21042 | 2.8138 | 0.2059% | 2.8196 | 5180 | 14575.5761 | 14179.21 | 14396.49 | 14433.48 | 14335.953 | 19.092 | 19.134 | 19.276 | 19.1673 | 0 | 0 | 0 | 0 | 1.9462 | 6.1872 | -1.5
24TR0583 | 271709 | P1863 |  | 1/2 | 123 | 50 | 2024-03-14 |  | KLDD011 | 240.1 | 240.28 | 117.7556 | -28.6794 | 573827 | 6827298 | GDA94 | 50 | 115.787 | -32.058 | 58501 | -1.708 | -65.964 | igneous granitic | tonalite | Foliation at 45 degrees to core axis. Amp-Py vein at 45 degrees to core axis and perpendicular to foliation. | Intermediate to strong but heterogeneously distributed Amp-Bt-Py alteration | Ca. 3 %, < 2 mm sub- to euhedral Py grains in Amp-vein. Occur in clusters < 1 cm in diameter. | Intermediately foliated tonalite with common Fsp-phenocrysts in a Qz-Fsp-Amp-Bt matrix. Up to 2 cm thick bands with stronger foliation and Amp-Bt-alteration. 0.5-1.5 cm thick Amp-Py veinlet cross-cutting foliation close to perpendicular. | 0.371 | 0.359 | 0.28 | 0.3341 | 0.60926 | [8 empty] | 307.46 | 307.61 | 200.85 | 106.9739 | 0.1503 | 2.8742 | 0.1405% | 2.8782 | 5430 | 15606.6765 | 33697.18 | 33375.74 | 34421.07 | 33828.5157 | 17.833 | 17.698 | 17.98 | 17.837 | 0 | 0 | 0 | 0 | 2.3536 | -0.9 | -1.5
24TR0584 | 271710 | P1863 |  | 1/2 | 122 | 50 | 2024-03-14 |  | KLDD011 | 253.14 | 253.32 | 117.7556 | -28.6794 | 573827 | 6827298 | GDA94 | 50 | 115.787 | -32.058 | 58501 | -1.708 | -65.964 | igneous granitic | tonalite | Foliation at 45 degrees to core axis. Hairline fracture/veinlet at 60 degrees to core axis and sub-perpendicular to foliation. | Moderate Bt-Amp±Grt alteration with trace Py following foliation | Trace <1mm disseminated Py | Moderately foliated sparsely Fsp-porphyritic tonalite w. Qz-Fsp-Amp-Bt groundmass. Moderate Bt-Amp±Grt alteration with trace Py. Thin, <1mm thick Qz-Bt±Grt vein/hairline fracture sub-perpendicular to foliation. | 0.258 | 0.264 | 0.297 | 0.27248 | 0.49694 | [8 empty] | 333.4 | 333.54 | 216.36 | 117.4148 | 0.14028 | 2.8395 | 0.1195% | 2.8429 | 5180 | 14708.6361 | 6035.7 | 6187.41 | 6221.02 | 6147.5119 | 5.088 | 5.133 | 5.163 | 5.128 | 0 | 0 | 0 | 0 | 0.94634 | -0.9 | 6.5629
24TR0585 | 271711 | P1863 |  | 1/2 | 112 | 50 | 2024-03-14 |  | KLDD011 | 255.44 | 255.61 | 117.7556 | -28.6794 | 573827 | 6827298 | GDA94 | 50 | 115.787 | -32.058 | 58501 | -1.708 | -65.964 | igneous granitic | tonalite | Strong foliation and diffuse veins oriented at 45 degrees to core axis | Moderate to strong Fsp-Bt-Amp alteration and 2-4 cm thick Qz-Amp(+Di?) veins | Trace disseminated Py in veins and groundmass. Non-magnetic | Strongly foliated, moderately to strongly Fsp-Bt-Amp altered tonalite. Magmatic texture destroyed. 2-4 cm thick diffuse Qz-Fsp-Amp veins with light green stubby mineral, maybe diopside. Trace disseminated Py in both veins and groundmass. | 0.306 | 0.251 | 0.226 | 0.25892 | 0.47274 | [8 empty] | 243.97 | 244.21 | 157.38 | 87.004 | 0.24048 | 2.8041 | 0.2764% | 2.8119 | 4260 | 11945.5669 | 4196.14 | 4353.03 | 4502.69 | 4348.8179 | 5.179 | 5.411 | 5.623 | 5.4043 | 0 | 0 | 0 | 0 | 0.81739 | -0.9 | 13.7172
24TR0586 | 271712 | P1863 |  | 1/2 | 144 | 50 | 2024-03-14 |  | KLDD011 | 257.71 | 257.91 | 117.7556 | -28.6794 | 573827 | 6827298 | GDA94 | 50 | 115.787 | -32.058 | 58501 | -1.708 | -65.964 | igneous granitic | tonalite | Strong foliation and veins oriented at 45 degrees to core axis. Hairline fractures near-perpendicular to perpendicular to core axis, perpendicular to 45 degrees to veins and foliation | Strong to intense Fsp-Amp-Bt-Di-Po-Py alteration and Qz-Amp-Di-(Fsp?)-Po-Py veins. Euhedral Di grains in Qz-(Fsp?) vein | ca. 3% Po and 2% Py in <2mm thick foliation-parallel stringers, fine disseminates in altered groundmass, as well as ca. 1 cm long, 3 mm wide masses in Qz-vein. | Strongly foliated Qz-Fsp-Amp-Bt schist after tonalite. Texture destroyed. <5mm thick diffuse Qz-Fsp-Amp-Di-Py-Po veins and larger 2 cm Qz-Po-Py vein. Hairline fractures cross-cutting foliation. | 0.234 | 0.26 | 0.256 | 0.24973 | 0.45436 | 0.4985 | 0 | -86.2646 | 0.44464 | 60.9212 | 23.8899 | 0.88067 | 10.7297 | 380 | 380.25 | 248.91 | 131.6032 | 0.2505 | 2.8875 | 0.1903% | 2.893 | 5330 | 15390.2025 | 1423.35 | 1438.71 | 1455.45 | 1439.1103 | 41.955 | 41.545 | 40.948 | 41.4827 | 0 | 0 | 0 | 0 | 2.7917 | -0.9 | -1.5
24TR0587 | 271713 | P1863 |  | 1/2 | 125 | 50 | 2024-03-14 |  | KLDD011 | 258.5 | 258.68 | 117.7556 | -28.6794 | 573827 | 6827298 | GDA94 | 50 | 115.787 | -32.058 | 58501 | -1.708 | -65.964 | igneous granitic | tonalite | Strong foliation and veins oriented at 45 degrees to core axis. Late Qz-Cb veins and hairline fractures near-perpendicular to perpendicular to core axis, perpendicular to 45 degrees to veins and foliation. | Strong to intense Fsp-Amp-Bt-Py alteration and Qz-Amp-Py veinlets | Ca. 3 % Py in veins + sparse dissemination in foliation | Strongly foliated and Fsp-Bt-Amp altered tonalite with <3 mm thick Qz-Fsp-Py veins parallel to foliation and Qz-Cb veins cross-cutting the foliation. | 0.265 | 0.199 | 0.204 | 0.22075 | 0.40248 | [8 empty] | 324.26 | 324.49 | 209.49 | 115.2305 | 0.23046 | 2.814 | 0.2% | 2.8197 | 4950 | 13929.3637 | 2543.45 | 2574.83 | 2596.47 | 2571.4911 | 27.506 | 27.974 | 28.008 | 27.8293 | 0 | 0 | 0 | 0 | 4.2157 | -0.9 | -1.5
24TR0588 | 271714 | P1863 |  | 1/2 | 122 | 50 | 2024-03-14 |  | KLDD011 | 260.67 | 260.85 | 117.7556 | -28.6794 | 573827 | 6827298 | GDA94 | 50 | 115.787 | -32.058 | 58501 | -1.708 | -65.964 | igneous granitic | tonalite | Foliation and veinsat 45 degrees to core axis. | Qz-Cb-Bt-Amp alteration and Qz-Amp-Py veins | Ca. 3% blebby Py in Qz-Amp veins, 1% fine disseminations in groundmass. | Strongly foliated, fine-grained, grey, Qz-Cb-Bt-Amp altered tonalite, texture destroyed. Irregular Qz-Amp-Py+/-Fsp veins up to 1.5 cm thick | 0.064 | 0.152 | 0.699 | 0.18945 | 0.34552 | [8 empty] | 358.46 | 358.67 | 231.23 | 127.6954 | 0.21042 | 2.8071 | 0.1648% | 2.8118 | 5140 | 14428.7463 | 1847.48 | 2787.41 | 3465.98 | 2613.3779 | 8.538 | 8.855 | 9.347 | 8.9133 | 0 | 0 | 0 | 0 | 5.3892 | 8.7528 | -1.5
24TR0589 | 271715 | P1863 |  | 1/2 | 145 | 50 | 2024-03-14 |  | KLDD011 | 271.53 | 271.73 | 117.7556 | -28.6794 | 573827 | 6827298 | GDA94 | 50 | 115.787 | -32.058 | 58501 | -1.708 | -65.964 | igneous granitic | tonalite | Weak foliation at 45 degrees to core axis formed by Bt | Weak Bt alteration. Maybe Amp also. | none visible | Weakly foliated medium grey to green, common sub- to euhedral Fsp-phenocrysts. Moderate to common Amp-phenocrysts (or alteration?). Qz-Fsp groundmass. | 0.218 | 0.245 | 0.253 | 0.23818 | 0.43331 | [8 empty] | 339.81 | 340.12 | 218.35 | 122.014 | 0.31062 | 2.785 | 0.2546% | 2.7921 | 4450 | 12393.284 | 1953.32 | 2341.7 | 2754.39 | 2326.8945 | 3.406 | 3.892 | 4.395 | 3.8977 | 0 | 0 | 0 | 0 | -0.3 | -0.9 | 22.8516
24TR0590 | 271716 | P1863 |  | 1/2 | 93 | 50 | 2024-03-14 |  | KLDD011 | 278.45 | 278.6 | 117.7556 | -28.6794 | 573827 | 6827298 | GDA94 | 50 | 115.787 | -32.058 | 58501 | -1.708 | -65.964 | igneous granitic | tonalite | Strong foliation and veins at 45 degrees to core axis. | Qz-Fsp-Amp-Ep(?) veins 1-3 cm thick. Amp-Fsp selvage. Biotite-dominated away from vein in groundmass. | none visible | Strongly foliated, fine-grained, grey-brown to green. Patches of preserved Fsp-porphyritic texture. Qt-Fsp-Amp-Ep(?) veins | 0.355 | 0.385 | 0.195 | 0.2987 | 0.55054 | [8 empty] | 254.28 | 254.43 | 168.05 | 86.5531 | 0.1503 | 2.9378 | 0.1737% | 2.943 | 4380 | 12867.7808 | 8360.17 | 8379.38 | 8380.1 | 8373.2116 | 3.9 | 3.952 | 4.006 | 3.9527 | 0 | 0 | 0 | 0 | 2.3732 | -0.9 | 8.4632
24TR0591 | 271717 | P1863 |  | 1/2 | 96 | 50 | 2024-03-14 |  | KLDD011 | 281.11 | 281.26 | 117.7556 | -28.6794 | 573827 | 6827298 | GDA94 | 50 | 115.787 | -32.058 | 58501 | -1.708 | -65.964 | igneous granitic | tonalite | Weak to moderate foliation at 45 degrees to core axis. <2 mm thick discontinuous Qz-vein at 70 degrees to core axis. | Bt-Amp-Fsp(?) alteration in groundmass. Patchy sausseritisation of feldspar. | none visible | Weakly to intermediately foliated, dark greenish grey, common Fsp-phenocrysts in Qz-Fsp-Amp groundmass | 0.225 | 0.246 | 0.233 | 0.23451 | 0.43096 | [8 empty] | 226.92 | 227.1 | 146.33 | 80.9319 | 0.18036 | 2.8038 | 0.2229% | 2.8101 | 4160 | 11663.9746 | 4601.48 | 4734.69 | 4813.82 | 4715.8463 | 5.028 | 5.387 | 5.664 | 5.3597 | 0 | 0 | 0 | 0 | -0.3 | 3.0998 | -1.5
24TR0592 | 271718 | P1863 |  | 1/2 | 101 | 50 | 2024-03-14 |  | KLDD011 | 285.26 | 285.41 | 117.7556 | -28.6794 | 573827 | 6827298 | GDA94 | 50 | 115.787 | -32.058 | 58501 | -1.708 | -65.964 | igneous granitic | tonalite | Strong foliation + diffuse veinlets of Qz-Fsp-Amp(+/- Chl) at 45 degrees to core axis. Randomly oriented grains in strongly Ep-Amp alteration | Strong Qz-Fsp-Amp-Ep(+/-Chl-Bt). Patch of coarse grained Amp-Ep. | Trace Ccp + Py | Strongly altered and foliated. Green and brown grey on left side, light green to green on right side. Trace Fsp-phenocrysts visible, otherwise texturally destroyed. | 0.228 | 0.303 | 0.428 | 0.30922 | 0.56526 | [8 empty] | 256.58 | 256.78 | 169.32 | 87.6353 | 0.2004 | 2.9278 | 0.2287% | 2.9345 | 4850 | 14199.9105 | 7191.79 | 8404.7 | 9398.65 | 8282.1209 | 7.804 | 8.569 | 8.696 | 8.3563 | 0 | 0 | 0 | 0 | -0.3 | 15.5921 | -1.5
24TR0593 | 271719 | P1863 |  | 1/2 | 130 | 50 | 2024-03-14 |  | KLDD011 | 287 | 287.19 | 117.7556 | -28.6794 | 573827 | 6827298 | GDA94 | 50 | 115.787 | -32.058 | 58501 | -1.708 | -65.964 | hydrothermal | vein | Irregular veined and randomly oriented alteration | See rock description | 1-2 % fine disseminated Py associated with Amp-Chl vein selvages. | Intense Qz-Fsp-Amp-Chl-Ep-Grt-sulfide alteration and vein. Randomly oriented Amp. Grt associated mostly with Fsp-Ep. | 0.314 | 0.123 | 0.208 | 0.20028 | 0.36495 | [8 empty] | 330.99 | 331.16 | 215.8 | 115.5912 | 0.17034 | 2.8635 | 0.1474% | 2.8677 | 5240 | 15004.4974 | 4835.67 | 4715.83 | 4626.68 | 4725.2859 | 7.647 | 7.615 | 7.594 | 7.6187 | 0 | 0 | 0 | 0 | 2.6422 | 7.1487 | 15.6604
24TR0594 | 271720 | P1863 |  | 1/2 | 122 | 50 | 2024-03-14 |  | KLDD011 | 288.17 | 288.35 | 117.7556 | -28.6794 | 573827 | 6827298 | GDA94 | 50 | 115.787 | -32.058 | 58501 | -1.708 | -65.964 | igneous granitic | tonalite | Strong foliation and veins at 45 degrees to core axis. Hairline offsetting fracture through centre of the sample @45degrees to drillcore direction but perpendicular to foliation. | Qz-Fsp-Amp-Ep(?) alteration. Irregular quartz dominant veins 1-5 cm thick. Albitic slevages associated with vein edges. Strong biotite | Trace find disseminated pyrite | Moderately foliated, fine-grained amph-biotite groundmass with patches of preserved Fsp-porphyritic texture, grey-brown to green. Irregular thick Qt-Fsp veins. | 0.246 | 0.249 | 0.189 | 0.22622 | 0.41258 | [8 empty] | 281.76 | 281.93 | 181.57 | 100.5611 | 0.17034 | 2.8019 | 0.1694% | 2.8066 | 5040 | 14121.4653 | 67492.74 | 67978.41 | 68695.74 | 68053.838 | 14.994 | 15.051 | 15.181 | 15.0753 | 0 | 0 | 0 | 0 | 1.2968 | 5.2225 | -1.5
24TR0595 | 271721 | P1863 |  | 1/2 | 114 | 50 | 2024-03-14 |  | KLDD011 | 293.3 | 293.47 | 117.7556 | -28.6794 | 573827 | 6827298 | GDA94 | 50 | 115.787 | -32.058 | 58501 | -1.708 | -65.964 | igneous granitic | tonalite | Weak to moderate foliation at 45 degrees to core axis formed by Amp-Bt | Weak to moderate Amp-Bt-Chl alteration. Maybe Amp also. | none visible | Patch of weakly foliated medium grey to green, common sub- to euhedral Fsp-phenocrysts. Qz-Fsp-Amp groundmass. Patch of intermediate foliated, intermediate altered with sparse phenocrysts | 0.18 | 0.204 | 0.248 | 0.20883 | 0.38119 | [8 empty] | 269.34 | 269.58 | 174.3 | 95.4709 | 0.24048 | 2.8212 | 0.2519% | 2.8283 | 4750 | 13400.5696 | 4840.91 | 5065.13 | 5158.43 | 5019.7072 | 9.675 | 10.426 | 10.707 | 10.2693 | 0 | 0 | 0 | 0 | 1.3901 | -0.9 | 12.5253
24TR0596 | 271722 | P1863 |  | 1/2 | 120 | 50 | 2024-03-14 |  | KLDD011 | 299.55 | 299.73 | 117.7556 | -28.6794 | 573827 | 6827298 | GDA94 | 50 | 115.787 | -32.058 | 58501 | -1.708 | -65.964 | igneous granitic | tonalite | Weak to moderate foliation at 45 degrees to core axis formed by Amp-Bt | Weak to moderate Amp-Bt-Chl alteration. Maybe Amp also. | none visible | Patch of weakly foliated medium grey to green, common sub- to euhedral Fsp-phenocrysts. Qz-Fsp-Amp groundmass. Patches of intermediate foliated, intermediate altered with sparse phenocrysts. Latter has the appearance of clasts in the tonalite matrix. | 0.262 | 0.255 | 0.256 | 0.25765 | 0.47 | [8 empty] | 314.92 | 315.16 | 203.67 | 111.7134 | 0.24048 | 2.819 | 0.2153% | 2.8251 | 4790 | 13503.0036 | 3455.74 | 3478.85 | 3505.32 | 3479.9111 | 5.819 | 5.97 | 6.125 | 5.9713 | 0 | 0 | 0 | 0 | 1.3839 | -0.9 | 16.1543
24TR0597 | 271723 | P1863 |  | 1/2 | 109 | 50 | 2024-03-14 |  | KLDD011 | 301.58 | 301.75 | 117.7556 | -28.6794 | 573827 | 6827298 | GDA94 | 50 | 115.787 | -32.058 | 58501 | -1.708 | -65.964 | igneous granitic | tonalite |  | Weak to moderate Amp-Bt-Chl alteration. Maybe Amp also. | none visible | Fine- to medium grained patch of weakly foliated medium grey to green, common sub- to euhedral Fsp-phenocrysts. Qz-Fsp-Amp groundmass. Fine-grained patches of dark greenish grey intermediate foliated, intermediate altered with sparse phenocrysts. Latter has the appearance of clasts in the tonalite matrix. | 0.212 | 0.183 | 0.186 | 0.19324 | 0.35294 | [8 empty] | 280.89 | 281.12 | 180.99 | 100.3307 | 0.23046 | 2.7996 | 0.2297% | 2.8061 | 4250 | 11898.4813 | 3592.17 | 3806.55 | 3875.93 | 3756.2525 | 5.135 | 5.436 | 5.668 | 5.413 | 0 | 0 | 0 | 0 | -0.3 | -0.9 | 21.3843
24TR0598 | 271724 | P1863 |  | 1/2 | 95 | 50 | 2024-03-14 |  | KLDD011 | 301.85 | 302 | 117.7556 | -28.6794 | 573827 | 6827298 | GDA94 | 50 | 115.787 | -32.058 | 58501 | -1.708 | -65.964 | igneous granitic | tonalite | Strong foliation formed by alteration at 45 degrees to core axis. Qz-sulfide vein perpendicular to foliation | Strong Qz-Fsp-Bt-Chl. | <2 % blebby Py>>Ccp in vein and foliation-parallel alteration | Strongly altered and moderately to strongly foliated. Green and brown grey on left side, light green to green on right side. Trace ghosts of Fsp-phenocrysts visible, otherwise texturally destroyed. | 0.163 | 0.083 | 0.1 | 0.1106 | 0.20345 | [8 empty] | 195.49 | 195.65 | 123.97 | 71.8236 | 0.16032 | 2.7218 | 0.2232% | 2.7279 | 3910 | 10642.2596 | 6299.66 | 6508.73 | 6754.15 | 6518.2051 | 12.433 | 12.909 | 13.57 | 12.9707 | 0 | 0 | 0 | 0 | 1.4826 | 6.137 | -1.5
24TR0599 | 271725 | P1863 |  | 1/2 | 100 | 50 | 2024-03-14 |  | KLDD011 | 304.36 | 304.52 | 117.7556 | -28.6794 | 573827 | 6827298 | GDA94 | 50 | 115.787 | -32.058 | 58501 | -1.708 | -65.964 | igneous felsic volcanic | dacite | Very weak, 45 degrees to core axis | Weak Bt, trace Chl. | none visible | fine-grained, dark grey massive rock. Common Qz-Fsp-amygdales. Qtz-Fsp-Bt-Amp groundmass. | 0.215 | 0.152 | 0.143 | 0.16719 | 0.30604 | [8 empty] | 269.55 | 269.78 | 173.47 | 96.503 | 0.23046 | 2.7932 | 0.2388% | 2.7999 | 4120 | 11507.8902 | 2228.85 | 2544.6 | 3004.63 | 2573.3397 | 4.604 | 5.047 | 5.878 | 5.1763 | 0 | 0 | 0 | 0 | 1.0128 | 8.6259 | -1.5
24TR0600 | 271726 | P1863 |  | 1/2 | 95 | 50 | 2024-03-14 |  | KLDD011 | 307.06 | 307.21 | 117.7556 | -28.6794 | 573827 | 6827298 | GDA94 | 50 | 115.787 | -32.058 | 58501 | -1.708 | -65.964 | igneous granitic | tonalite | Weak to foliation at 45 degrees to core axis formed by Amp-Bt | Weak to moderate Amp-Bt-Chl alteration. Maybe Amp also. | none visible | Weakly foliated medium grey to green, common sub- to euhedral Fsp-phenocrysts. Qz-Fsp-Amp groundmass. Clasts of Qz-Fsp-porphyritic, dark grey volcanic rock Clearer clasts than sample 271722 | 0.135 | 0.118 | 0.139 | 0.13034 | 0.23976 | [8 empty] | 217.54 | 217.76 | 139.71 | 78.2064 | 0.22044 | 2.7816 | 0.2819% | 2.7895 | 4790 | 13323.9278 | 4732.12 | 4850.59 | 4884.65 | 4822.008 | 7.025 | 7.451 | 7.644 | 7.3733 | 0 | 0 | 0 | 0 | 1.7618 | 10.7586 | 9.5058
24TR0601 | 271727 | P1863 |  | 1/2 | 70 | 50 | 2024-03-14 |  | KLDD011 | 310.32 | 310.48 | 117.7556 | -28.6794 | 573827 | 6827298 | GDA94 | 50 | 115.787 | -32.058 | 58501 | -1.708 | -65.964 | hydrothermal | vein | Weakly foliated at 45 degrees to core axis. Fracture in vein at steep angle to core axis. | See rock description | Two specks of blebby Py. | Qz-vein with Amp-Chl-Ep-Fsp. Trace Py. | 0.001 | 0.001 | 0.001 | 0.001 | 0.0019231 | [8 empty] | 162.06 | 162.23 | 101.89 | 60.4609 | 0.17034 | 2.6804 | 0.2817% | 2.688 | 4210 | 11284.522 | 13865.71 | 14274.1 | 14858.4 | 14326.9682 | 13.961 | 14.244 | 14.723 | 14.3093 | 0 | 0 | 0 | 0 | -0.3 | -0.9 | -1.5
24TR0602 | 271728 | P1863 |  | 1/2 | 143 | 47 | 2024-03-14 |  | KLDD011 | 338.04 | 338.24 | 117.7556 | -28.6794 | 573827 | 6827298 | GDA94 | 50 | 115.787 | -32.058 | 58501 | -1.708 | -65.964 | igneous felsic volcanic | dacite | Intermediately foliated, 45 degrees to core axis | Weak Bt, trace Chl. | none visible | Intermediately foliated fine-grained, dark grey massive rock. Common flattened Qz-Fsp-amygdales. Sparse Fsp phenocrysts. Qtz-Fsp-Bt-Amp groundmass. | 0.19 | 0.194 | 0.189 | 0.19099 | 0.34752 | [8 empty] | 252.05 | 252.31 | 162.83 | 89.6593 | 0.26052 | 2.8112 | 0.2906% | 2.8194 | 5070 | 14252.7684 | 3162.88 | 3288.55 | 3318.76 | 3256.0245 | 11.234 | 11.512 | 11.564 | 11.4367 | 0 | 0 | 0 | 0 | -0.3 | 9.9207 | -1.5
24TR0603 | 271729 | P1863 |  | 1/2 | 125 | 50 | 2024-03-14 |  | KLDD011 | 343.25 | 343.43 | 117.7556 | -28.6794 | 573827 | 6827298 | GDA94 | 50 | 115.787 | -32.058 | 58501 | -1.708 | -65.964 | igneous granitic | tonalite | Weak to foliation at 45 degrees to core axis formed by Bt in groundmass plus elongation of clasts | Weak Bt | none visible | Weakly foliated medium grey Qz-Fsp-Amp-Bt groundmass with abundant sub- to euhedral Fsp-phenocrysts. Cm-scale flattened clasts dark greenish grey volcanic rock with trace Qz-Fsp-filled amygdales | 0.19 | 0.166 | 0.189 | 0.18132 | 0.33058 | [8 empty] | 278.93 | 279.1 | 179.11 | 100.1904 | 0.17034 | 2.784 | 0.17% | 2.7887 | 4710 | 13112.6391 | 2378.2 | 2564.1 | 2857.53 | 2592.5355 | 3.833 | 3.982 | 4.457 | 4.0907 | 0 | 0 | 0 | 0 | -0.3 | 4.8646 | 7.2063
24TR0604 | 271730 | P1863 |  | 1/2 | 93 | 50 | 2024-03-14 |  | KLDD011 | 364.35 | 364.5 | 117.7556 | -28.6794 | 573827 | 6827298 | GDA94 | 50 | 115.787 | -32.058 | 58501 | -1.708 | -65.964 | igneous granitic | tonalite | foliation and vein sub-parallel to core axis. | See description | <3 % of blebby disseminated Py >> Ccp | Grey medium-grained Fsp-phenocrysts, Qz-Fsp-Bt groundmass. Strongly foliated corridor 1-4 cm thick with central Qz-vein surrounded by Fsp-Amp-Chl+Py>>Ccp | 0.262 | 0.303 | 0.31 | 0.29087 | 0.53611 | 0.34309 | 0 | -16.8121 | 0.48817 | 110.4185 | -1.6531 | 1.7485 | 7.3847 | 254.28 | 254.48 | 163.67 | 90.992 | 0.2004 | 2.7945 | 0.2202% | 2.8007 | 5490 | 15341.98 | 2482.16 | 2465.86 | 2449 | 2465.6362 | 48.633 | 48.018 | 47.693 | 48.1147 | 0 | 0 | 0 | 0 | 0.85941 | -0.9 | 14.3701
24TR0605 | 271731 | P1863 |  | 1/2 | 105 | 50 | 2024-03-14 |  | KLDD011 | 375.84 | 376 | 117.7556 | -28.6794 | 573827 | 6827298 | GDA94 | 50 | 115.787 | -32.058 | 58501 | -1.708 | -65.964 | igneous felsic volcanic | dacite | weak foliation, 45 degrees to core axis | Weak to moderate Bt | Trace mm-scale Py stringer | fine-grained, dark greenish-grey massive rock. Sparse Qz-Fsp-amygdales and fsp-phenocrysts. Qtz-Fsp-Bt-Amp groundmass. | 0.418 | 0.421 | 0.334 | 0.38881 | 0.71043 | [8 empty] | 300.79 | 301.03 | 193.93 | 107.3146 | 0.24048 | 2.8029 | 0.2241% | 2.8092 | 4480 | 12556.9012 | 1180.85 | 1232.43 | 1266.11 | 1225.9596 | 2.027 | 2.113 | 2.186 | 2.1087 | 0 | 0 | 0 | 0 | 2.7137 | 4.612 | -1.5
24TR0606 | 271732 | P1863 |  | 1/2 | 92 | 50 | 2024-03-14 |  | KLDD011 | 391.05 | 391.2 | 117.7556 | -28.6794 | 573827 | 6827298 | GDA94 | 50 | 115.787 | -32.058 | 58501 | -1.708 | -65.964 | igneous felsic volcanic | dacite | Strong foliation at 45 degrees to core axis. Veins are sub-parallel to core axis. | Strong Bt-Amp-Chl | Trace disseminated Py. | Massive, dark greenish grey. Trace Fsp-phenocrysts. Dominated by Chl-Amp. Thin mm-scale straight to slightly irregular Qz-Fsp veins | 0.416 | 0.406 | 0.41 | 0.41065 | 0.7576 | [8 empty] | 250.71 | 250.95 | 165.52 | 85.6012 | 0.24048 | 2.9288 | 0.2809% | 2.9371 | 5020 | 14702.6463 | 1207.33 | 1205.21 | 1198.18 | 1203.567 | 2.724 | 2.725 | 2.682 | 2.7103 | 0 | 0 | 0 | 0 | 4.6489 | 5.27 | 11.9012
24TR0607 | 271733 | P1863 |  | 1/2 | 95 | 50 | 2024-03-14 |  | KLDD011 | 391.76 | 391.91 | 117.7556 | -28.6794 | 573827 | 6827298 | GDA94 | 50 | 115.787 | -32.058 | 58501 | -1.708 | -65.964 | hydrothermal | quartz vein | Massive. | Trace Ep-Chl in vein | none visible | Massive Qz-vein with sparse Chl. | 0.001 | 0.001 | 0.001 | 0.001 | 0.0018395 | [8 empty] | 205.55 | 205.61 | 127.85 | 77.9158 | 0.06012 | 2.6381 | 0.07716% | 2.6401 | 4510 | 11897.8452 | 5949.11 | 7896.7 | 13308.1 | 8550.757 | 1.055 | 1.246 | 2.031 | 1.444 | 0 | 0 | 0 | 0 | -0.3 | 5.4809 | 6.1111
24TR0608 | 271734 | P1863 |  | 1/2 | 95 | 50 | 2024-03-14 |  | KLDD011 | 397.59 | 397.74 | 117.7556 | -28.6794 | 573827 | 6827298 | GDA94 | 50 | 115.787 | -32.058 | 58501 | -1.708 | -65.964 | igneous granitic | tonalite | Moderate to strong foliation at 45 degrees to core axis | Strong Bt-Amp | 3% Py, 2% Ccp - disseminated blebby to stringer like masses along foliation. | Moderately to strongly foliated Bt-Amp-Qz-Fsp-Sulfide schist after tonalite. Common Fsp-phenocrysts. | 0.282 | 0.257 | 0.241 | 0.25946 | 0.47727 | 0.2199 | 0 | -4.4599 | 0.38572 | 293.1439 | -10.1962 | 3.376 | 4.733 | 246.01 | 246.22 | 159.73 | 86.6633 | 0.21042 | 2.8387 | 0.2428% | 2.8456 | 4270 | 12121.1906 | 1068.15 | 1072.96 | 1078.98 | 1073.3542 | 54.296 | 53.751 | 53.144 | 53.7303 | 0 | 0 | 0 | 0 | 4.3489 | 7.4662 | 12.3012
24TR0609 | 271735 | P1863 |  | 1/2 | 90 | 50 | 2024-03-14 |  | KLDD011 | 398.65 | 398.8 | 117.7556 | -28.6794 | 573827 | 6827298 | GDA94 | 50 | 115.787 | -32.058 | 58501 | -1.708 | -65.964 | igneous granitic | tonalite | Moderate to strong foliation at 45 degrees to core axis | Strong Bt-Amp | none visible | Moderately to strongly foliated Bt-Amp-Qz-Fsp schist after tonalite. Common Fsp-phenocrysts. | 0.25 | 0.29 | 0.268 | 0.26884 | 0.49695 | [8 empty] | 233.23 | 233.4 | 151.1 | 82.4649 | 0.17034 | 2.8282 | 0.2066% | 2.8341 | 4410 | 12472.5056 | 1861.46 | 2146.24 | 2385.6 | 2120.1986 | 3.342 | 3.461 | 3.637 | 3.48 | 0 | 0 | 0 | 0 | 2.4493 | 3.6743 | -1.5
24TR0610 | 271736 | P1863 |  | 1/2 | 140 | 60 | 2024-03-14 |  | TPDD002 | 11.37 | 11.57 | 115.5081 | -28.1537 | 353513.01 | 6884867.5 | GDA94 | 50 | 115.787 | -32.058 | 58501 | -1.708 | -65.964 | metamorphic protolith unknown schist | quartz-mica schist | Strong foliation at ca. 45 degrees to core axis | None - Qz-Ms-Bt likely just metamorphic assemblage | none visible | fine-grained, light grey to beige, laminated Qz-Ms-Bt schist | 0.059 | 0.048 | 0.062 | 0.055997 | 0.093145 | 0.20802 | 0 | -5.6279 | 0.36342 | 245.3458 | 44.0792 | 2.3175 | 4.4774 | 495.21 | 498.07 | 310.07 | 188.3768 | 2.8657 | 2.6288 | 1.521% | 2.6694 | 2250 | 5914.862 | 789.39 | 802.06 | 815.48 | 802.2393 | 30.76 | 30.716 | 30.439 | 30.6383 | 0 | 0 | 0 | 0 | 2.2493 | 15.874 | 25.6793
24TR0611 | 271737 | P1863 |  | 1/2 | 127 | 62 | 2024-03-14 |  | TPDD002 | 16.45 | 16.64 | 115.5081 | -28.1537 | 353513.01 | 6884867.5 | GDA94 | 50 | 115.787 | -32.058 | 58501 | -1.708 | -65.964 | metamorphic protolith unknown schist | quartz-mica schist | Strong foliation at ca. 60 degrees to core axis | None - as previous sample. Felsic metavolcanic rock may be Qz-Ser altered. | none visible | fine- to medium grained, light grey to beige, laminated Qz-Ms-Bt schist. Contact to Qz-porphyroclastic Qz-Ser/Ms schist after felsic volcanic rock | 0.001 | 0.036 | 0.04 | 0.011292 | 0.018813 | [8 empty] | 430.66 | 432 | 268.44 | 163.8878 | 1.3427 | 2.6278 | 0.8193% | 2.6495 | 2310 | 6070.1574 | 1702.91 | 1770.46 | 1843.45 | 1771.3446 | 21.581 | 21.854 | 21.904 | 21.7797 | 0.1 | 0 | 0.1 | 0.1 | 4.6681 | 11.4408 | 34.5697
24TR0612 | 271738 | P1863 |  | 1/2 | 122 | 62 | 2024-03-14 |  | TPDD002 | 21.03 | 21.21 | 115.5081 | -28.1537 | 353513.01 | 6884867.5 | GDA94 | 50 | 115.787 | -32.058 | 58501 | -1.708 | -65.964 | metaigneous felsic volcanic | felsic schist derived from volcanic rock | Strong foliation at ca. 60 degrees to core axis | Bands of Qz-Ser alteration? Or just metamorphic assemblage? | none visible | fine-grained, light grey to beige, laminated Qz-Ms-Bt schist with flattened Qz-porphyroclasts likely after original phenocrysts. Perhaps ghosts of relict Fsp-phenocrysts? | 0.041 | 0.056 | 0.071 | 0.054627 | 0.091064 | [8 empty] | 437.16 | 437.23 | 272.47 | 165.0902 | 0.07014 | 2.648 | 0.04249% | 2.6491 | 4450 | 11783.6324 | 1783.23 | 1911.67 | 2042.56 | 1909.5529 | 12.811 | 13.216 | 13.325 | 13.1173 | 0 | 0 | 0 | 0 | 3.4521 | 6.4919 | 47.8105
24TR0613 | 271739 | P1863 |  | 1/2 | 140 | 60 | 2024-03-14 |  | TPDD002 | 21.8 | 22 | 115.5081 | -28.1537 | 353513.01 | 6884867.5 | GDA94 | 50 | 115.787 | -32.058 | 58501 | -1.708 | -65.964 | metaigneous felsic volcanic | felsic schist derived from volcanic rock | Weak to moderate foliation at ca. 60 degrees to core axis. Mm-scale fracture filled by brown Cb(?) perpendicular to foliation, sub-parallel to core axis. | Qz-Ser bands | none visible | fine-grained, light grey to pale beige, weakly banded to massive Qz-Fsp-Ser-Bt metavolcanic rocks. Less visible relict phenocrysts than previous sample. | 0.067 | 0.063 | 0.048 | 0.058733 | 0.097697 | [8 empty] | 476.22 | 476.81 | 296.62 | 180.5511 | 0.59118 | 2.6376 | 0.3274% | 2.6463 | 3870 | 10207.478 | 2169.36 | 2153.49 | 2054.93 | 2125.3176 | 16.119 | 16.166 | 15.759 | 16.0147 | 0 | 0 | 0 | 0 | 3.3403 | 11.0277 | 30.6471
24TR0614 | 271740 | P1863 |  | 1/2 | 81 | 63 | 2024-03-14 |  | TPDD002 | 35 | 35.15 | 115.5081 | -28.1537 | 353513.01 | 6884867.5 | GDA94 | 50 | 115.787 | -32.058 | 58501 | -1.708 | -65.964 | metasomatic | metasomatic schist | Moderate foliation / lamination at 60 degrees to core axis. Bands of alteration minerals follow the foliation, but mineral grains are randomly oriented. | Strong Act-Cum(?)-Chl-Grt-Sulfide | <2 % fine-grained blebby to stringers of Py>Po+-Ccp | fine-grained Qz-Fsp rocks with laminae of Mag, overprinted by intense Amp-Chl-Ep-Grt-Sulfide alteration. Clastic appearance locally | 38.4 | 44.2 | 36.6 | 39.6045 | 65.1851 | 1.3633 | 0 | -78.6249 | 0.55458 | 321.9162 | -32.2171 | 0.4063 | 29.344 | 312.56 | 313.27 | 201.82 | 111.6733 | 0.71142 | 2.7989 | 0.6371% | 2.8168 | 3710 | 10383.8349 | 872.48 | 884.27 | 901.32 | 885.9444 | 38.062 | 38.9 | 39.459 | 38.807 | 0 | 0 | 0 | 0 | -0.3 | -0.9 | 7.2498
24TR0615 | 271741 | P1863 |  | 1/2 | 137 | 50 | 2024-03-14 |  | TPDD002 | 41.63 | 41.83 | 115.5081 | -28.1537 | 353513.01 | 6884867.5 | GDA94 | 50 | 115.787 | -32.058 | 58501 | -1.708 | -65.964 | metasomatic | metasomatic schist | Moderate foliation / lamination at 60 degrees to core axis. |  | 1% Po-Py. Finegrained blebby. | fine- to medium grained Qz-Fsp-Chl-Grt-Hbl-Mag-sulfide schist. Clastic appearance of Qz-Fsp parts with matrix of Chl-Grt-Hbl-Mag-sulfide | 63.9 | 33.9 | 49.4 | 47.4762 | 86.6156 | 3.1575 | 0 | -70.2192 | 2.1483 | 165.6682 | 16.8239 | 0.71491 | 67.9607 | 334.48 | 335.25 | 220.63 | 114.8497 | 0.77154 | 2.9123 | 0.6718% | 2.932 | 2890 | 8416.628 | 3121.4 | 3232.28 | 3290.29 | 3213.8889 | 17.85 | 17.759 | 17.63 | 17.7463 | 0 | 0 | 0 | 0 | -0.3 | 6.0263 | -1.5
24TR0616 | 271742 | P1863 |  | 1/2 | 123 | 50 | 2024-03-14 |  | TPDD002 | 45.26 | 45.44 | 115.5081 | -28.1537 | 353513.01 | 6884867.5 | GDA94 | 50 | 115.787 | -32.058 | 58501 | -1.708 | -65.964 | metasomatic | metasomatic schist | Weak to moderate foliation at 50 degrees to core axis. Mostly random, chaotic. | Intense-Qz-Chl-Act-sulfide+/-mag. | ca. 5%, up to 1 cm grains or aggregates of Po+/-Py. Associated with Chl-Act and in strongly silicified patches. | fine- to medium grained Qz-Fsp-Chl-Act-sulfide+/-mag schist. More silicified than 271240-41. No Grt. | 9.69 | 21.1 | 19.5 | 15.8567 | 28.9734 | 33.757 | 0 | -27.9157 | 52.3626 | 41.0243 | 17.7061 | 1.5475 | 726.5824 | 282.02 | 282.31 | 181.33 | 101.1824 | 0.29058 | 2.7872 | 0.2872% | 2.7953 | 4550 | 12681.9629 | 18761.25 | 19251.1 | 19481.46 | 19162.2399 | 18.495 | 18.589 | 18.437 | 18.507 | 0 | 0 | 0 | 0 | -0.3 | -0.9 | -1.5
24TR0617 | 271743 | P1863 |  | 1/2 | 109 | 50 | 2024-03-14 |  | TPDD002 | 47.52 | 47.7 | 115.5081 | -28.1537 | 353513.01 | 6884867.5 | GDA94 | 50 | 115.787 | -32.058 | 58501 | -1.708 | -65.964 | metasomatic | metasomatic schist | Strong foliation perpendicular to core axis. Foliation is folded. | moderate Qz-Chl-Bt-Grt+/-sulfide alteration | Trace blebby pyrite in strongly silicified patches. | fine- to medium grained Qz-Fsp-Chl-Bt-Grt-sulfide schist. | 3.59 | 0.934 | 4.85 | 2.5335 | 4.6273 | 0.52043 | 0 | -68.0505 | 0.31293 | 231.9764 | -34.6586 | 0.57331 | 11.2018 | 279.82 | 280.29 | 180.3 | 100.1904 | 0.47094 | 2.7929 | 0.47% | 2.8061 | 2930 | 8183.1469 | 8997.51 | 9056.23 | 9120.65 | 9057.9904 | 47.923 | 47.98 | 47.976 | 47.9597 | 0 | 0 | 0 | 0 | 2.4416 | -0.9 | 10.1472
24TR0618 | 271744 | P1863 |  | 1/2 | 133 | 50 | 2024-03-14 |  | TPDD002 | 49.21 | 49.4 | 115.5081 | -28.1537 | 353513.01 | 6884867.5 | GDA94 | 50 | 115.787 | -32.058 | 58501 | -1.708 | -65.964 | igneous felsic volcanic | felsic volcaniclastic conglomerate | Moderate to strong foliation sub-perpendicular to core axis. Flattened granules-pebbles along foliation. Thin Qz-Fsp veins at ca. 15 degrees to foliaiton, also sub-perpendicular to core axis | Moderate Qz-Bt-Grt-Amp-sulfide±Chl alteration | ca. 2% disseminated blebby and thin mm-scale stringers of Py±Ccp | fine- to medium grained Qz-Fsp-Bt-Grt-Hbl-sulfide±Chl schist with rounded, strongly silicified granule-to pebble sized clasts. | 6.31 | 4.04 | 2.741 | 4.1188 | 7.5029 | 0.4655 | 0 | -65.4625 | 0.54404 | 254.4452 | -52.7816 | 1.1777 | 10.0194 | 305.76 | 306.29 | 197.92 | 108.5872 | 0.53106 | 2.8158 | 0.4891% | 2.8296 | 3100 | 8728.9867 | 11785.86 | 12056.93 | 12300.69 | 12045.99 | 35.389 | 35.214 | 35.045 | 35.216 | 0 | 0 | 0 | 0 | 2.591 | 7.8843 | -1.5
24TR0619 | 271745 | P1863 |  | 1/2 | 102 | 50 | 2024-03-14 |  | TPDD002 | 54.61 | 54.81 | 115.5081 | -28.1537 | 353513.01 | 6884867.5 | GDA94 | 50 | 115.787 | -32.058 | 58501 | -1.708 | -65.964 | igneous felsic volcanic | felsic volcaniclastic conglomerate | Strong foliation and flattened clasts sub-perpendicular to core axis. | Moderate Bt-Amp-Grt-sulfide alteration | 1 cm thick clast of massive Mag-BIF (5% of sample). Ca. 4% disseminated and <5mm thick stringer of Py±Ccp. | fine- to medium grained Qz-Fsp-Bt-Amp-Grt-sulfide schist with sparse, rounded, strongly silicified granule to cobble sized clasts of Qz±Fsp porphyritic felsic volcanic rock and massive Mag-BIF. | 100 | 1.88 | 4.67 | 9.5754 | 17.502 | 7.6329 | 0 | -67.7054 | 16.3838 | 39.0491 | -38.234 | 2.2054 | 164.2888 | 248.06 | 248.4 | 162.22 | 86.3527 | 0.34068 | 2.8726 | 0.3945% | 2.884 | N/A | N/A | 6735.09 | 6888.03 | 6935.53 | 6852.3472 | 31.465 | 30.511 | 30.123 | 30.6997 | 0 | 0 | 0 | 0 | -0.3 | -0.9 | -1.5
24TR0620 | 271746 | P1863 |  | 1/2 | 132 | 50 | 2024-03-14 |  | TPDD002 | 60.08 | 60.27 | 115.5081 | -28.1537 | 353513.01 | 6884867.5 | GDA94 | 50 | 115.787 | -32.058 | 58501 | -1.708 | -65.964 | igneous felsic volcanic | felsic volcaniclastic conglomerate | Strong foliation and flattened clasts sub-perpendicular to ca. 70 degrees to core axis. | Weak Bt-Mag-sulfide±Chl±Ep in matrix, strong silicification in volcanic clasts. | Ca. 1% disseminated grains of Mag, ca. 1% of disseminated blebby Py±Ccp | fine grained Qz-Fsp-Bt-Mag-sulfide±Chl±Ep schist with lense-shaped, strongly silicified granule-to pebble sized clasts. Both Qz±Fsp-porphyritic and sedimentary provenance. | 3.06 | 10.5 | 9.14 | 6.6469 | 12.1093 | 0.7525 | 0 | -29.094 | 1.2389 | 86.353 | 20.3563 | 1.8224 | 16.1967 | 316.91 | 317.32 | 202 | 115.5511 | 0.41082 | 2.7426 | 0.3555% | 2.7524 | 4080 | 11189.792 | 12251.14 | 12432.22 | 12635.85 | 12438.7446 | 26.09 | 25.951 | 25.646 | 25.8957 | 0 | 0 | 0 | 0 | 2.508 | -0.9 | 10.03
24TR0621 | 271747 | P1863 |  | 1/2 | 70 | 50 | 2024-03-14 |  | TPDD002 | 63.28 | 63.47 | 115.5081 | -28.1537 | 353513.01 | 6884867.5 | GDA94 | 50 | 115.787 | -32.058 | 58501 | -1.708 | -65.964 | igneous felsic volcanic | dacite | Strong foliation and 1-1.5 cm thick Qz-sulfide veins in schist at ca. 70 degrees to core axis. Chilled margins of dacite at ca. 80 degrees to cpre axis. | Moderate Bt-Chl-Amp-Grt-Mag-sulfide in schist matrix. Qz-sulfide veins in schist at both contacts. | ca. 2% disseminated blebby and thin mm-scale stringers of Py and trace Mag in schist. | Light grey to pale-green grey aphanitic. <1 mm Fsp and Amp/Bt grains in the groundmass. Chilled margins against the volcaniclastic schist. Qz-sulfide veins in schist. at both contacts to dacite | 6.73 | 0.639 | 0.799 | 1.509 | 2.9019 | 1.2642 | 0 | -80.1691 | 1.3654 | 229.9896 | -64.1462 | 1.0809 | 27.2098 | 329.82 | 329.89 | 218.8 | 111.3126 | 0.07014 | 2.963 | 0.06301% | 2.9649 | 5450 | 16148.3839 | 1849847.8 | 1845051.41 | 1827768.68 | 1840864.8281 | 135.85 | 133.55 | 135.21 | 134.87 | 0 | 0 | 0 | 0 | 2.338 | 5.7931 | -1.5
24TR0622 | 271748 | P1863 |  | 1/2 | 134 | 50 | 2024-03-14 |  | TPDD002 | 63.97 | 64.16 | 115.5081 | -28.1537 | 353513.01 | 6884867.5 | GDA94 | 50 | 115.787 | -32.058 | 58501 | -1.708 | -65.964 | sedimentary siliciclastic | conglomerate + sandstone | Moderate to strong foliation in schist and thick irregular Qz-vein perpendicular to core axis. Mag band and Py stringers perpendicular to core axis. | Moderate Bt-Amp-Chl-Grt-Mag-sulfide | ca. 5% Mag in <1 cm thick band and disseminated. Ca. 2% disseminated and <3 mm thick stringers of Py parallel to foliation. | Green-grey fine grained Qz-Fsp-Bt-Amp-Grt-Chl-Mag-sulfide schist with lense-shaped, strongly silicified granule-to pebble sized clasts. Same unit as volcaniclastic conglomerate, but chemical and siliciclastic clasts are dominant now. Ca. 7 cm thick, irregular Qz-Fsp-sulfide vein sub-parallel to and cross cutting the foliation. | 10.3 | 1.07 | 543 | 18.1554 | 33.1337 | 1.8849 | 0 | -63.6175 | 3.425 | 177.4769 | -31.213 | 1.8245 | 40.5698 | 358.24 | 358.48 | 231.69 | 127.0441 | 0.24048 | 2.8198 | 0.1893% | 2.8252 | 4320 | 12181.5727 | 21068.91 | 21465.44 | 21638.65 | 21389.6663 | 77.331 | 76.94 | 76.643 | 76.9713 | 0 | 0 | 0 | 0 | 2.3787 | 3.9106 | 6.9725
24TR0623 | 271749 | P1863 |  | 1/2 | 95 | 50 | 2024-03-14 |  | TPDD002 | 72.31 | 72.47 | 115.5081 | -28.1537 | 353513.01 | 6884867.5 | GDA94 | 50 | 115.787 | -32.058 | 58501 | -1.708 | -65.964 | sedimentary siliciclastic | conglomerate + sandstone | Strong banding and foliation at ca. 60 degrees to core axis. | Moderate to strong Chl-Bt-Amp-Chl-Grt-Mag-sulfide | ca. 5% Mag in pebble BIF clasts and 1% disseminated in groundmass. Ca. 5% disseminated grains and 1 cm thick band of Py. Parallel to foliation. | Green to grey fine- to medium grained, banded Qz-Fsp-Ch-Bt-Amp-Grt-sulfide schist with lense-shaped granule-to pebble sized clasts of both strongly silicified volcanics and Mag-BIF. | 9.09 | 10 | 7.7 | 8.8787 | 16.3324 | 5.6326 | 0 | 65.8734 | 10.1958 | 167.0594 | -28.8288 | 1.8016 | 121.2361 | 251.8 | 252.19 | 161.35 | 91.022 | 0.39078 | 2.7664 | 0.4293% | 2.7783 | 4630 | 12808.2599 | 14631.83 | 14621.26 | 14669.52 | 14640.8554 | 20.024 | 20.002 | 20.01 | 20.012 | 0 | 0 | 0 | 0 | 1.2226 | 7.4101 | -1.5
24TR0624 | 271750 | P1863 |  | 1/2 | 74 | 50 | 2024-03-14 |  | TPDD002 | 73.64 | 73.84 | 115.5081 | -28.1537 | 353513.01 | 6884867.5 | GDA94 | 50 | 115.787 | -32.058 | 58501 | -1.708 | -65.964 | sedimentary siliciclastic | conglomerate + sandstone | Bedding/lamination in chert/BIF clasts. Moderate to strong foliation in schist. Perpendicular to sub-perpendicular to core axis. | Moderate Chl-Bt-Amp-Grt-sulfide | Ca. 3% <4 mm sized disseminated grains and <1mm thick stringers of Py. Ca. 2% microcrystalline Mag in BIF clasts. | Green to grey fine- to medium grained, banded Qz-Fsp-Ch-Bt-Amp-Grt-sulfide schist with lense-shaped granule-to pebble sized clasts of both strongly silicified volcanics and Mag-BIF. | 1.28 | 5.25 | 10.5 | 4.1322 | 7.8459 | [8 empty] | 315.83 | 316.17 | 201.53 | 114.8697 | 0.34068 | 2.7495 | 0.2966% | 2.7576 | 4490 | 12345.085 | 51676.21 | 61609.04 | 63139.6 | 58579.4973 | 17.775 | 17.811 | 17.84 | 17.8087 | 0 | 0 | 0 | 0 | -0.3 | 7.9019 | -1.5
24TR0625 | 271751 | P1863 |  | 1/2 | 97 | 50 | 2024-03-14 |  | TPDD002 | 76.19 | 76.36 | 115.5081 | -28.1537 | 353513.01 | 6884867.5 | GDA94 | 50 | 115.787 | -32.058 | 58501 | -1.708 | -65.964 | sedimentary siliciclastic | conglomerate + sandstone | Moderate to strong foliation sub-perpendicular to core axis. Flattened granules-pebbles along foliation. Hairline fracture at 60 degrees to both foliation and core axis. | Strong Amp-Ep-Grt | 1% disseminated Py. | Green to light green fine- to medium grained, banded Qz-Fsp-Amp-Ep-Grt-sulfide schist with rounded to lense-shaped granule-to pebble sized clasts of both strongly silicified volcanics and maybe siltstone-sandstone | 0.537 | 0.378 | 0.462 | 0.45433 | 0.8341 | [8 empty] | 275.88 | 276.11 | 178.31 | 97.996 | 0.23046 | 2.8152 | 0.2352% | 2.8219 | N/A | N/A | 1099.93 | 1567.53 | 2287.49 | 1579.9622 | 1.191 | 1.089 | 1.005 | 1.095 | 0 | 0 | 0 | 0 | 2.2474 | 4.5588 | -1.5
24TR0626 | 271752 | P1863 |  | 1/2 | 109 | 50 | 2024-03-14 |  | TPDD002 | 76.52 | 76.68 | 115.5081 | -28.1537 | 353513.01 | 6884867.5 | GDA94 | 50 | 115.787 | -32.058 | 58501 | -1.708 | -65.964 | igneous felsic volcanic | andesite | Hairline fractures sub-parallel and sub-perpendicular to core axis. Non-foliated. | none | none visible | Light grey to pale-green grey, massive aphanitic volcanic rock. Rare <1 mm Amp phenocrysts in the groundmass. Intrusive to volcaniclastic schist | 0.588 | 0.592 | 0.568 | 0.58257 | 1.064 | [8 empty] | 293.26 | 293.44 | 194.08 | 99.5591 | 0.18036 | 2.9456 | 0.1812% | 2.9509 | 5310 | 15641.0646 | 28977.62 | 27981.36 | 27100.32 | 28009.2825 | 11.477 | 11.541 | 11.479 | 11.499 | 0 | 0 | 0 | 0 | 4.0662 | -0.9 | -1.5
24TR0627 | 271753 | P1863 |  | 1/2 | 100 | 50 | 2024-03-14 |  | TPDD002 | 78.79 | 78.95 | 115.5081 | -28.1537 | 353513.01 | 6884867.5 | GDA94 | 50 | 115.787 | -32.058 | 58501 | -1.708 | -65.964 | igneous felsic volcanic | andesite | Mutually cross-cutting hairline fractures and <2 mm thick, straight to slightly irregular Cb-Chl veinlets at 45 and 70 degrees to core axis. Non-foliated. | none | none visible | Light grey to pale-green grey, massive aphanitic volcanic rock. Rare <1 mm Amp phenocrysts in the groundmass. Intrusive to volcaniclastic schist | 0.686 | 0.803 | 0.73 | 0.73811 | 1.3511 | 0.1215 | 0 | -33.4768 | 1.0992 | 350.0199 | -74.2677 | 9.4676 | 2.6151 | 273.65 | 273.72 | 181.52 | 92.3848 | 0.07014 | 2.9621 | 0.07592% | 2.9643 | 5590 | 16557.962 | 166899.04 | 166435.24 | 167565.55 | 166965.9658 | 46.603 | 46.46 | 46.717 | 46.5933 | 0 | 0 | 0 | 0 | 2.5052 | -0.9 | 9.9834
24TR0628 | 271754 | P1863 |  | 1/2 | 108 | 50 | 2024-03-14 |  | TPDD002 | 85.06 | 85.23 | 115.5081 | -28.1537 | 353513.01 | 6884867.5 | GDA94 | 50 | 115.787 | -32.058 | 58501 | -1.708 | -65.964 | sedimentary siliciclastic | pebbly sandstone | Moderately foliated steep to perpendicular to core axis. Vein contact is parallel to foliation. Hairline fracture at 45 degrees to core axis. | Moderate Qz-Amp-Bt-Chl-sulfide-Mag | 1% disseminated Py concentrated in a <1 cm thick band parallel to foliation. Trace Mag inferred from weak magnetic character of schist part. | Green-grey fine grained Qz-Fsp-Bt-Chl-Amp-Mag-sulfide schist. Part of altered conglomerate but no clasts visible in this sample. Half the sample is a >10 cm thick Qz-FspAmp-Grt vein. | 0.646 | 0.131 | 0.001 | 0.043904 | 0.080195 | [8 empty] | 253.72 | 254.12 | 159.8 | 94.509 | 0.4008 | 2.6846 | 0.4241% | 2.696 | 4270 | 11463.2913 | 5642.61 | 5864.01 | 6022.74 | 5841.0324 | 15.629 | 15.533 | 15.5 | 15.554 | 0 | 0 | 0 | 0 | 3.1902 | 14.7241 | 12.6229
24TR0629 | 271755 | P1863 |  | 1/2 | 140 | 50 | 2024-03-14 |  | TPDD002 | 87.03 | 87.23 | 115.5081 | -28.1537 | 353513.01 | 6884867.5 | GDA94 | 50 | 115.787 | -32.058 | 58501 | -1.708 | -65.964 | sedimentary siliciclastic | conglomerate + sandstone | Moderate to strong foliation at ca. 50 degrees to the core axis. Clast of silicified sulfidic chert/BIF appears like a <5 cm thick vein parallel to foliation | Moderate Qz-Bt-Amp-Grt-Chl-sulfide | Ca. 2% disseminated Py>>Ccp, Abundant in sulfidic BIF. | grey to green grey, fine grained Qz-Fsp-Bt-Amp-Grt-Chl-sulfide schist with lense-shaped, strongly silicified granule-to pebble sized clasts of complely silicified rocks and sulfidic chert/BIF. Grt grains up to 8 mm, idiomorphic. | 0.515 | 3.24 | 1.19 | 1.2569 | 2.2878 | 3.6514 | 0 | 24.6233 | 26.1302 | 146.3643 | 12.8442 | 7.2193 | 78.5918 | 361.23 | 361.62 | 232.33 | 129.5491 | 0.39078 | 2.7884 | 0.3016% | 2.7968 | 4560 | 12714.9384 | 6923.76 | 6983.51 | 6987.94 | 6965.0084 | 34.559 | 34.607 | 34.604 | 34.59 | 0 | 0 | 0 | 0 | 2.1101 | 9.0118 | -1.5
24TR0630 | 271756 | P1863 |  | 1/2 | 108 | 50 | 2024-03-14 |  | TPDD002 | 95.45 | 95.62 | 115.5081 | -28.1537 | 353513.01 | 6884867.5 | GDA94 | 50 | 115.787 | -32.058 | 58501 | -1.708 | -65.964 | metaigneous mafic intrusive | amphibolite derived from intrusive rock | Strongly foliation/lineation at ca. 70 degrees to core axis. Thin Qz±Cb vein at ca. 60 degrees to core axis | None - likely only metamophic assemblage | none visible | Dark green, fine- to medium grained strongly foliated Amp-Qz±Fsp amphibolite. Thin Qz±Cb vein | 0.742 | 0.714 | 0.773 | 0.74261 | 1.3565 | [8 empty] | 307.1 | 307.32 | 208.67 | 98.8477 | 0.22044 | 3.1068 | 0.223% | 3.1137 | 5340 | 16590.3109 | 8404.96 | 8395.29 | 8355.35 | 8385.1725 | 2.047 | 2.021 | 2.015 | 2.0277 | 0 | 0 | 0 | 0 | -0.3 | 3.2739 | -1.5
24TR0631 | 271757 | P1863 |  | 1/2 | 142 | 50 | 2024-03-14 |  | TPDD002 | 103.12 | 103.32 | 115.5081 | -28.1537 | 353513.01 | 6884867.5 | GDA94 | 50 | 115.787 | -32.058 | 58501 | -1.708 | -65.964 | sedimentary siliciclastic | conglomerate + sandstone | Moderate to strong foliation and flattened lenses at ca. perpendicular to core axis | Moderate Qz-Bt-Amp-Grt-Chl-sulfide | Ca. 4% disseminated Py>>Ccp, Abundant in sulfidic BIF clasts. | grey to green grey, fine grained Qz-Fsp-Bt-Amp-Grt-Chl-sulfide schist with lense-shaped, granule-to pebble sized clasts of complely silicified rocks and sulfidic chert/BIF. Grt grains up to 5 mm, sub-idiomorphic. | 32.1 | 3.57 | 7.17 | 9.3662 | 17.0446 | 1.2215 | 0 | -21.9311 | 7.0549 | 166.3218 | -68.8215 | 6.0035 | 26.2916 | 348.56 | 348.9 | 223.3 | 125.8517 | 0.34068 | 2.7696 | 0.2707% | 2.7771 | 5080 | 14069.6133 | 14577.2 | 14788.26 | 14912.73 | 14758.7457 | 22.715 | 22.474 | 22.25 | 22.4797 | 0 | 0 | 0 | 0 | -0.3 | 8.4486 | -1.5
24TR0632 | 271758 | P1863 |  | 1/2 | 120 | 50 | 2024-03-14 |  | TPDD002 | 113.06 | 113.26 | 115.5081 | -28.1537 | 353513.01 | 6884867.5 | GDA94 | 50 | 115.787 | -32.058 | 58501 | -1.708 | -65.964 | sedimentary siliciclastic | conglomerate | Strongly foliated at 60 degrees to core axis Qz-vein also at 60 degrees to axis, cross-cutting folaition | StrongQz-Bt-Amp-Grt-Chl+/-sulfide | Trace Py and Po | grey to green grey, fine grained Qz-Fsp-Bt-Amp-Grt-Chl-sulfide schist with lense-shaped, granule-to pebble sized clasts of complely silicified rocks. Grt grains up to 5 mm, sub-idiomorphic. 2 cm thick Qz vein | 0.439 | 0.434 | 0.395 | 0.4222 | 0.77018 | [8 empty] | 279.89 | 280.09 | 179.8 | 100.491 | 0.2004 | 2.7852 | 0.1994% | 2.7908 | 4910 | 13675.455 | 3456.01 | 4219.28 | 5484.66 | 4308.4496 | 9.184 | 9.915 | 10.415 | 9.838 | 0 | 0 | 0 | 0 | -0.3 | -0.9 | -1.5
24TR0633 | 271759 | P1863 |  | 1/2 | 138 | 50 | 2024-03-14 |  | TPDD002 | 124.11 | 124.31 | 115.5081 | -28.1537 | 353513.01 | 6884867.5 | GDA94 | 50 | 115.787 | -32.058 | 58501 | -1.708 | -65.964 | sedimentary siliciclastic | conglomerate | Strongly foliated at 60 degrees to core axis Qz-vein at 30 degrees to axis, cross-cutting folaition | StrongQz-Bt-Amp-Grt-Chl+/-sulfide | Ca. 1% disseminated blebby Py±Ccp | grey to green grey, fine grained Qz-Fsp-Bt-Amp-Grt-Chl-sulfide schist with lense-shaped, granule-to pebble sized clasts of complely silicified rocks. Grt grains up to 5 mm, sub-idiomorphic. 2 cm thick Qz-Fsp vein with diffuse contacts | 0.63 | 0.43 | 0.607 | 0.54786 | 0.99743 | [8 empty] | 334.37 | 334.52 | 212.38 | 122.3848 | 0.1503 | 2.7321 | 0.1228% | 2.7355 | 5370 | 14671.4898 | 55117.44 | 57549.35 | 59629.02 | 57402.267 | 21.337 | 21.55 | 21.842 | 21.5763 | 0 | 0 | 0 | 0 | 1.1377 | -0.9 | -1.5
24TR0634 | 271760 | P1863 |  | 1/2 | 91 | 50 | 2024-03-14 |  | TPDD002 | 126.47 | 126.62 | 115.5081 | -28.1537 | 353513.01 | 6884867.5 | GDA94 | 50 | 115.787 | -32.058 | 58501 | -1.708 | -65.964 | sedimentary siliciclastic | conglomerate | moderate to strongly foliated and slightly folded | StrongQz-Bt-Amp-Grt-Chl+/-sulfide | Trace disseminated Py>>Ccp | grey to green grey, fine grained Qz-Fsp-Bt-Amp-Grt-Chl-sulfide schist with irregular slightly folded 2 cm thick Qz-Fsp vein with diffuse contacts. Intruded by Andesite/dacite with chilled margins | 0.313 | 0.214 | 0.191 | 0.23388 | 0.43191 | [8 empty] | 247.6 | 247.75 | 158.76 | 89.1683 | 0.1503 | 2.7768 | 0.1686% | 2.7815 | N/A | N/A | 18029.67 | 18135.15 | 18215 | 18126.4477 | 19.298 | 19.231 | 19.174 | 19.2343 | 0 | 0 | 0 | 0 | 2.1555 | 14.5855 | 7.4666
24TR0635 | 271761 | P1863 |  | 1/2 | 139 | 50 | 2024-03-14 |  | TPDD002 | 133.65 | 133.85 | 115.5081 | -28.1537 | 353513.01 | 6884867.5 | GDA94 | 50 | 115.787 | -32.058 | 58501 | -1.708 | -65.964 | sedimentary siliciclastic | conglomerate | Strong foliation and flattened lenses at ca. perpendicular to core axis | Moderate Qz-Bt-Amp-Grt-Chl-sulfide | Ca. 1% Py>>Po | grey to green grey, fine grained Qz-Fsp-Bt-Amp-Grt-Chl-sulfide schist with lense-shaped, granule-to pebble sized clasts of complely silicified rocks and sulfidic chert. Grt grains up to 3 mm, idiomorphic. | 0.434 | 0.746 | 1.36 | 0.76077 | 1.3849 | [8 empty] | 398.46 | 398.66 | 257.71 | 141.2325 | 0.2004 | 2.8213 | 0.1419% | 2.8253 | 5280 | 14896.4957 | 12746.56 | 12854.76 | 12995.76 | 12865.2891 | 15.919 | 15.725 | 15.854 | 15.8327 | 0 | 0 | 0 | 0 | -0.3 | 3.0737 | 6.5493
24TR0636 | 271762 | P1863 |  | 1/2 | 143 | 50 | 2024-03-14 |  | TPDD002 | 139.34 | 139.54 | 115.5081 | -28.1537 | 353513.01 | 6884867.5 | GDA94 | 50 | 115.787 | -32.058 | 58501 | -1.708 | -65.964 | sedimentary siliciclastic | conglomerate | Strong foliation at 50-60 degrees to core axis and up to 5 cm thick, irregular Qz vein paralle to foliation | Strong Amp-Chl-Grt | Ca. 3% Py-Po. Disseminated <7 mm blebs or <1 mm grains. | grey to green grey, fine grained Qz-Fsp-Amp-Chl-Grt-sulfide schist with lense-shaped, granule-to pebble sized clasts of sulfidic chert. Grt grains up to 5 mm, idiomorphic to slightly elongated along foliation. | 1.19 | 1.7 | 0.548 | 1.035 | 1.8832 | [8 empty] | 350.65 | 350.77 | 224.84 | 126.1824 | 0.12024 | 2.7789 | 0.09529% | 2.7816 | 5520 | 15339.6079 | 120066.25 | 125301.14 | 130267.11 | 125142.1414 | 16.728 | 16.93 | 17.092 | 16.9167 | 0 | 0 | 0 | 0 | -0.3 | -0.9 | 24.9498
24TR0637 | 271763 | P1863 |  | 1/2 | 114 | 50 | 2024-03-14 |  | TPDD002 | 142.04 | 142.21 | 115.5081 | -28.1537 | 353513.01 | 6884867.5 | GDA94 | 50 | 115.787 | -32.058 | 58501 | -1.708 | -65.964 | sedimentary siliciclastic | conglomerate | Strong foliation and elongation of clasts at 60 degrees to core axis | Strong Amp-Chl+/-Grt | 1% Mag in BIF clast. Trace disseminated Py | grey to green grey, fine grained Qz-Fsp-Amp-Chl-Grtsulfide schist with lense-shaped, granule-to pebble sized clasts of silicified rocks, chert, and BIF. | 0.409 | 0.519 | 0.436 | 0.45233 | 0.82569 | [8 empty] | 287.33 | 287.56 | 183.49 | 104.2786 | 0.23046 | 2.7554 | 0.221% | 2.7615 | 4970 | 13694.3792 | 41681.94 | 44840.02 | 47023.96 | 44460.8376 | 11.373 | 11.858 | 12.21 | 11.8137 | 0 | 0 | 0 | 0 | 3.1146 | -0.9 | -1.5
24TR0638 | 271764 | P1863 |  | 1/2 | 144 | 50 | 2024-03-14 |  | TPDD002 | 146.48 | 146.68 | 115.5081 | -28.1537 | 353513.01 | 6884867.5 | GDA94 | 50 | 115.787 | -32.058 | 58501 | -1.708 | -65.964 | igneous felsic volcanic | dacite | Hairline fractures sub-parallel to core axis. Non-foliated. | None | none visible | Light grey to pale-green grey, weakly Fsp-porphyritic massive dacite. | 0.826 | 0.824 | 0.8 | 0.81658 | 1.4857 | [8 empty] | 418.02 | 418.13 | 280.05 | 138.3567 | 0.11022 | 3.0213 | 0.07966% | 3.0237 | 5810 | 17553.8732 | 107688.18 | 111359.68 | 117684.51 | 112168.722 | 22.167 | 22.858 | 23.812 | 22.9457 | 0 | 0 | 0 | 0 | 3.2093 | 8.6226 | -1.5
24TR0639 | 271765 | P1863 |  | 1/2 | 145 | 50 | 2024-03-14 |  | TPDD002 | 151.8 | 152 | 115.5081 | -28.1537 | 353513.01 | 6884867.5 | GDA94 | 50 | 115.787 | -32.058 | 58501 | -1.708 | -65.964 | sedimentary siliciclastic | conglomerate | Strong foliation and elongation of clasts at 45 degrees to core axis | Strong Amp-Chl-Bt-Grt | ca. 5% disseminated blebby Po-Py+/-Ccp. One clast being partially replaced by f.g. Po-Py. Trace Mag in clasts. | grey to green grey, fine grained Qz-Fsp-Amp-Chl-Bt-Grt-sulfide schist with lense-shaped, granule-to pebble sized clasts of silicified rocks, chert, and BIF. | 1.46 | 1.07 | 1.29 | 1.2631 | 2.2979 | [8 empty] | 396.87 | 397.13 | 259.07 | 138.3367 | 0.26052 | 2.8689 | 0.1883% | 2.8743 | 4640 | 13311.5591 | 9969.4 | 11171.78 | 11623.29 | 10898.6697 | 18.533 | 18.722 | 18.798 | 18.6843 | 34.8 | 0 | 0 | 34.8 | -0.3 | 3.3346 | 13.5491
24TR0640 | 271766 | P1863 |  | 1/2 | 94 | 50 | 2024-03-14 |  | TPDD002 | 156.51 | 156.66 | 115.5081 | -28.1537 | 353513.01 | 6884867.5 | GDA94 | 50 | 115.787 | -32.058 | 58501 | -1.708 | -65.964 | hydrothermal | quartz vein | Irregular vein walls varying from 45 degrees to sub-perpendicular to core axis. | Strong Amp-Chl-Bt-Grt-Fsp | Ca. 1% Po-Py+/-Ccp disseminated and associated with Amp-Chl-Bt-Grt intravein fractures. Larger, <5 mm blebs in vein. | Granular textures Qz vein with intravein fractures filled by Amp-Chl-Bt-Fsp-Grt. | 0.275 | 0.029 | 1.12 | 0.20748 | 0.38204 | [8 empty] | 226.53 | 226.62 | 142.16 | 84.6293 | 0.09018 | 2.6767 | 0.1066% | 2.6796 | 4850 | 12982.1591 | 33527.81 | 36551.95 | 38679.52 | 36190.8629 | 15.572 | 15.977 | 16.14 | 15.8963 | 0 | 0 | 0 | 0 | -0.3 | -0.9 | -1.5
24TR0641 | 271767 | P1863 |  | 1/2 | 144 | 50 | 2024-03-14 |  | TPDD002 | 161.18 | 161.38 | 115.5081 | -28.1537 | 353513.01 | 6884867.5 | GDA94 | 50 | 115.787 | -32.058 | 58501 | -1.708 | -65.964 | sedimentary siliciclastic | conglomerate | Strong foliation and elongation of clasts at 45 degrees to core axis. Ca. 3 cm thick Qz vein woth irregular, anastomosing vein walls at 45 degrees to core axis also. | Strong Amp-Bt-Chl-Grt | ca. 1% v.f.g. finely disseminated Py-Po. Trace Mag? | grey to green grey, fine grained Qz-Fsp-Amp-Bt-Chl-Grt-sulfide schist with lense-shaped, granule-to pebble sized clasts of silicified rocks, chert, and BIF. Ideomorphic Grt up to 5 mm. | 0.441 | 0.222 | 0.575 | 0.38325 | 0.69729 | [8 empty] | 403.77 | 404.01 | 258.11 | 146.1924 | 0.24048 | 2.7619 | 0.1645% | 2.7665 | 4360 | 12041.9214 | 19816.05 | 21372.76 | 22432.97 | 21179.7823 | 9.689 | 10.445 | 10.936 | 10.3567 | 0 | 0 | 0 | 0 | 1.9047 | -0.9 | 8.4081
24TR0642 | 271768 | P1863 |  | 1/2 | 145 | 50 | 2024-03-14 |  | TPDD002 | 165.58 | 165.78 | 115.5081 | -28.1537 | 353513.01 | 6884867.5 | GDA94 | 50 | 115.787 | -32.058 | 58501 | -1.708 | -65.964 | sedimentary siliciclastic | conglomerate | Strong foliation and elongation of clasts at 60 degrees to core axis. | Strong Amp-Bt-Chl-Grt | ca. 3% v.f.g. finely disseminated Py-Po>>Ccp. Trace Mag? | Dark grey to green and brown grey, fine grained Qz-Fsp-Amp-Bt-Chl-Grt-sulfide schist with lense-shaped, granule-to pebble sized clasts of silicified rocks, chert, and BIF. Ideomorphic Grt up to 2 mm. | 0.975 | 2.24 | 0.955 | 1.2777 | 2.3243 | [8 empty] | 383.13 | 383.4 | 248.57 | 135.1002 | 0.27054 | 2.8359 | 0.2003% | 2.8416 | 4460 | 12648.0923 | 4963.81 | 5515.1 | 5678.03 | 5376.7776 | 22.328 | 23.521 | 23.914 | 23.2543 | 0 | 0 | 0 | 0 | 2.2316 | 4.0536 | -1.5
24TR0643 | 271769 | P1863 |  | 1/2 | 111 | 50 | 2024-03-14 |  | TPDD002 | 173.39 | 173.56 | 115.5081 | -28.1537 | 353513.01 | 6884867.5 | GDA94 | 50 | 115.787 | -32.058 | 58501 | -1.708 | -65.964 | sedimentary siliciclastic | conglomerate | Intense foliation and flattening of clasts at 60-70 degrees to core axis. Qz vein is sub-parallel to foliation with irregular vein walls. | Strong Amp-Bt-Chl-Grt | Ca. 2% total of Po-Py>>Ccp. V.f.g. disseminated and foliation parallel stringers in groundmass, up to 1 cm large blebs in Qz-vein | grey to green grey, fine grained Qz-Fsp-Amp-Chl-Bt-Grt-sulfide schist with lense-shaped, granule-to pebble sized clasts of silicified rocks, chert, and BIF. Chaotic pathces of Bt-GrtAmp alteration adjacent to Qz-vein. | 0.65 | 0.551 | 0.931 | 0.69343 | 1.2662 | [8 empty] | 333.84 | 334.19 | 215.32 | 119.1082 | 0.3507 | 2.8028 | 0.2944% | 2.8111 | 4130 | 11575.685 | 3028.67 | 4556.4 | 4858.11 | 4062.3785 | 7.965 | 7.399 | 7.693 | 7.6857 | 0 | 0 | 0 | 0 | -0.3 | 4.984 | 6.3407
24TR0644 | 271770 | P1863 |  | 1/2 | 142 | 50 | 2024-03-14 |  | TPDD002 | 183.98 | 184.18 | 115.5081 | -28.1537 | 353513.01 | 6884867.5 | GDA94 | 50 | 115.787 | -32.058 | 58501 | -1.708 | -65.964 | sedimentary siliciclastic | conglomerate | Foliation, clasts and Qz-veins perpendicular to core axis | Pervasive Amp-Ep-Chl-Grt | Ca. 1% f.g. Po-Py+/-Ccp disseminations associated with Amp-Ep-Chl-Grt alt. | Light green grey, fine grained to medium grained Qz-Amp-Ep-Chl-Grt-sulfide schist with lense-shaped, granule-to pebble sized clasts of silicified rocks, chert, and BIF. Clast-like Qz-veins . | 1.81 | 1.39 | 0.808 | 1.2668 | 2.3053 | [8 empty] | 389.86 | 390.06 | 258.24 | 132.0842 | 0.2004 | 2.9516 | 0.1517% | 2.9561 | 5510 | 16263.3314 | 8162.15 | 8603.13 | 8784.15 | 8512.4309 | 18.587 | 18.696 | 18.685 | 18.656 | 0 | 0 | 0 | 0 | 0.95643 | -0.9 | -1.5
24TR0645 | 271771 | P1863 |  | 1/2 | 142 | 50 | 2024-03-14 |  | TPDD002 | 187.3 | 187.5 | 115.5081 | -28.1537 | 353513.01 | 6884867.5 | GDA94 | 50 | 115.787 | -32.058 | 58501 | -1.708 | -65.964 | sedimentary siliciclastic | conglomerate | Intense foliation and flattening of clasts at 60-70 degrees to core axis. | Strong Amp-Bt-Chl-Grt | up to 10 % Py-Po>>Ccp. As v.f.g. disseminations and a 1 cm thick semi-massive Py band. 1-2% disseminated Mag in BIF clasts. | Dark grey to green and brown grey, fine grained Qz-Fsp-Amp-Bt-Chl-Grt-sulfide schist with lense-shaped, granule-to pebble sized clasts of silicified rocks, chert, and BIF. | 3.42 | 4.44 | 5.21 | 4.2929 | 7.8122 | [8 empty] | 406.44 | 407.13 | 264.74 | 142.6754 | 0.69138 | 2.8487 | 0.4846% | 2.8626 | 5330 | 15183.5982 | 443840.22 | 469819.94 | 493761.66 | 468696.6198 | 24.606 | 25.259 | 25.633 | 25.166 | 0 | 0 | 0 | 0 | -0.3 | 5.6291 | -1.5
24TR0646 | 271772 | P1863 |  | 1/2 | 147 | 50 | 2024-03-14 |  | TPDD002 | 201.97 | 202.17 | 115.5081 | -28.1537 | 353513.01 | 6884867.5 | GDA94 | 50 | 115.787 | -32.058 | 58501 | -1.708 | -65.964 | metaigneous mafic | mafic schist | Strong foliation bordering on gneissic banding near perpendicular to core axis | Uncertain. Probably just metamorphic assemblage. | none visible | Light green schistoste to slightly gneissic mafic rock with abundant Trm-Act, likely with Fsp. | 0.318 | 0.32 | 0.327 | 0.32164 | 0.58501 | [8 empty] | 400.6 | 401.03 | 270 | 131.2926 | 0.43086 | 3.0512 | 0.3282% | 3.0612 | 5400 | 16476.4826 | 1264.19 | 1328.84 | 1345.63 | 1312.4121 | 7.427 | 7.502 | 7.49 | 7.473 | 0 | 0 | 0 | 0 | -0.3 | -0.9 | -1.5
24TR0647 | 271773 | P1863 |  | 1/2 | 147 | 50 | 2024-03-14 |  | TPDD002 | 205.54 | 205.74 | 115.5081 | -28.1537 | 353513.01 | 6884867.5 | GDA94 | 50 | 115.787 | -32.058 | 58501 | -1.708 | -65.964 | metaigneous mafic | carbonate-altered meta-igneous mafic rock | Strong foliation to banding near perpendicular to core axis | Intense carbonation | none visible | Same as 271772 but with intense carbonate banding | 0.137 | 0.172 | 0.186 | 0.16365 | 0.29765 | [8 empty] | 395.86 | 396.24 | 258.78 | 137.7355 | 0.38076 | 2.8741 | 0.2764% | 2.882 | 5340 | 15347.4801 | 1482.82 | 1525.41 | 1579.01 | 1528.5746 | 8.47 | 8.444 | 8.41 | 8.4413 | 0 | 0 | 0 | 0 | -0.3 | -0.9 | -1.5
24TR0648 | 271774 | P1863 |  | 1/2 | 144 | 50 | 2024-03-14 |  | TPDD002 | 214.77 | 214.97 | 115.5081 | -28.1537 | 353513.01 | 6884867.5 | GDA94 | 50 | 115.787 | -32.058 | 58501 | -1.708 | -65.964 | metamorphic protolith unknown schist | amphibolitic schist | Weakly foliated with < 5 cm wide Grt-rich bands and thin sulfide stringers at 45 degrees to core axis. | Uncertain. Probably just metamorphic assemblage. Otherwise Pervasive Amp-Grt-Cb | ca. 3% disseminated blebby Py and mm-scale stingers | Banded Grt-Cb-Sulfide- Amphibolite meta silicate-facies BIF? | 1.58 | 2.3 | 1.35 | 1.6992 | 3.0915 | [8 empty] | 394.79 | 394.93 | 275.23 | 119.9399 | 0.14028 | 3.2916 | 0.117% | 3.2954 | 5770 | 18992.3344 | 26906.24 | 27018.02 | 26642.41 | 26855.0942 | 27.684 | 27.581 | 27.63 | 27.6317 | 0 | 0 | 0 | 0 | 0.89013 | -0.9 | 22.1442
24TR0649 | 271775 | P1863 |  | 1/2 | 139 | 50 | 2024-03-14 |  | TPDD002 | 219.22 | 219.42 | 115.5081 | -28.1537 | 353513.01 | 6884867.5 | GDA94 | 50 | 115.787 | -32.058 | 58501 | -1.708 | -65.964 | metasedimentary other chemical meta-iron formation | meta-banded iron formation | strong foliation (or original banding?) at 60-70 degrees to core axis | Sulfidation of some Mag grains | ca. 50% granular Mag in < 1 cm thick massive bands. Ca. 5% disseminated Py <7 mm occurring in a 5 cm thick band at left hand side. | Fine- to coarse grained Mag bands and v.f.g to f.g. chert or cb bands | 276 | 631 | 917 | 542.5452 | 993.5088 | 134.1184 | 0 | -86.0928 | 569.8376 | 185.7976 | -20.0073 | 4.2489 | 2886.7499 | 422.74 | 423.02 | 303.66 | 119.5992 | 0.28056 | 3.5346 | 0.2346% | 3.543 | 5260 | 18592.2015 | 40233.59 | 40357.4 | 40400.29 | 40330.3647 | 40.847 | 40.857 | 40.886 | 40.8633 | 0 | 0 | 0 | 0 | -0.3 | 3.4195 | -1.5
24TR0650 | 271776 | P1863 |  | 1/2 | 141 | 50 | 2024-03-14 |  | TPDD002 | 225.02 | 225.22 | 115.5081 | -28.1537 | 353513.01 | 6884867.5 | GDA94 | 50 | 115.787 | -32.058 | 58501 | -1.708 | -65.964 | metasedimentary other chemical meta-iron formation | meta-banded iron formation | Banding sub-perpendicular to core axis | None | 40-50% v.f.g. to c.g. Mag in mm- to cm-scale bands | Grey and green grey Mag-Amp bands and light grey to white chert bands. | 517 | 575 | 726 | 599.8348 | 1098.1776 | 205.5328 | 0 | -74.3011 | 805.228 | 191.6672 | -24.5658 | 4.2566 | 4423.8668 | 458.79 | 459.25 | 327.05 | 132.4649 | 0.46092 | 3.4635 | 0.348% | 3.4756 | 2830 | 9801.6562 | 7544.85 | 7856.53 | 8266.47 | 7883.7678 | 48.36 | 47.893 | 47.447 | 47.9 | 0 | 0 | 0 | 0 | -0.3 | -0.9 | -1.5
24TR0651 | 271777 | P1863 |  | 1/2 | 144 | 50 | 2024-03-14 |  | TPDD002 | 230.24 | 230.44 | 115.5081 | -28.1537 | 353513.01 | 6884867.5 | GDA94 | 50 | 115.787 | -32.058 | 58501 | -1.708 | -65.964 | metasedimentary other chemical meta-iron formation | meta-banded iron formation | Bedding/lamination perpendicular to core axis | None | ca. 5% f.g. Mag in mm-scale laminae | Light grey and green f.g. banded. Grey Qz bands and light green Amp (Gru?) bands. Silicate facies BIF / ferriginous siltstone. Few mm-scale bands of Mag. | 3.13 | 6.87 | 554 | 22.8386 | 41.6348 | 37.6395 | 0 | 52.2028 | 212.834 | 186.0814 | -32.3845 | 5.6736 | 810.1485 | 542.02 | 542.21 | 376.23 | 166.3126 | 0.19038 | 3.259 | 0.1145% | 3.2628 | 4250 | 13850.9328 | 550027 | 573741.27 | 589307.7 | 570795.7599 | 21.537 | 21.561 | 22.306 | 21.8013 | 0 | 0 | 0 | 0 | -0.3 | -0.9 | 9.6305
24TR0652 | 271778 | P1863 |  | 1/2 | 124 | 50 | 2024-03-14 |  | TPDD002 | 233.11 | 233.29 | 115.5081 | -28.1537 | 353513.01 | 6884867.5 | GDA94 | 50 | 115.787 | -32.058 | 58501 | -1.708 | -65.964 | metasedimentary siliciclastic pelite | metasiltstone/metamudstone/metashale | Strongly deformed bedding and up to 2 cm scale blebs of coarse Cb oriented ca. perpendicular to core axis. | None | ca. 30 % irregular and massive Po>>Py beds | Dark brown to black sulfidic and carbonaceous metamudstone/shale | 148 | 139 | 69.1 | 112.4393 | 206.2362 | 180.7844 | 0 | 37.1815 | 429.5994 | 144.0738 | 42.4716 | 2.4354 | 3891.1849 | 407.22 | 407.5 | 292.04 | 115.6914 | 0.28056 | 3.5199 | 0.2425% | 3.5284 | 4610 | 16226.6554 | 2.63 | 2.61 | 2.63 | 2.6233 | 576.15 | 595.81 | 564.9 | 578.9533 | 4488 | 535 | 732 | 1206.8109 | -0.3 | -0.9 | 9.3591
24TR0653 | 271779 | P1863 |  | 1/2 | 141 | 50 | 2024-03-14 |  | TPDD002 | 234.15 | 234.35 | 115.5081 | -28.1537 | 353513.01 | 6884867.5 | GDA94 | 50 | 115.787 | -32.058 | 58501 | -1.708 | -65.964 | metasedimentary siliciclastic pelite | metasiltstone/metamudstone/metashale | Bedding, Cb and sulfide bands sub-perpendicular to core axis | None | Ca. 5% bedding parallel stringers of Po, ca. 5% Mag in band of coarse grains. | Dark brown to black sulfidic and carbonaceous metasiltstone/mudstone. More abundant Cb and less sulfide than 271778. 1 cm band of coarse granular Mag | 107 | 66.1 | 141 | 99.9083 | 182.1927 | 9.1733 | 0 | -86.5029 | 74.5486 | 350.554 | 12.9699 | 8.1841 | 197.4442 | 383.01 | 383.26 | 258.85 | 124.6593 | 0.2505 | 3.0725 | 0.2009% | 3.0786 | 4890 | 15024.2992 | 664.93 | 676.6 | 684.34 | 675.2428 | 24.949 | 24.912 | 24.905 | 24.922 | 0 | 0 | 0 | 0 | -0.3 | -0.9 | -1.5
24TR0654 | 271780 | P1863 |  | 1/2 | 114 | 50 | 2024-03-14 |  | TPDD002 | 238.24 | 238.41 | 115.5081 | -28.1537 | 353513.01 | 6884867.5 | GDA94 | 50 | 115.787 | -32.058 | 58501 | -1.708 | -65.964 | metasedimentary other chemical meta-iron formation | meta-banded iron formation | Bedding perpendicular to core axis. mm-scale veinlets of either Cb or black massive mineral (Amp/Tourmaline?) cross cutting bedding and ca. 70 or 45 degrees to core axis. | None | ca. 1% bedding parallel stringers or diseminations of Po. | Light grey and green f.g. banded. Dominated by light green Amp (Gru?) bands with mm sized round black grains - Crd?. Silicate facies BIF / ferriginous siltstone. Few mm-scale bands of Mag. | 2.37 | 2.37 | 1.95 | 2.2208 | 4.0539 | [8 empty] | 353.19 | 353.35 | 249.29 | 104.2685 | 0.16032 | 3.3873 | 0.1538% | 3.3925 | 4670 | 15818.744 | 34400.04 | 35777.69 | 34834.82 | 34999.4811 | 23.906 | 24.489 | 24.729 | 24.3747 | 0 | 0 | 0 | 0 | 1.8663 | -0.9 | -1.5
24TR0655 | 271781 | P1863 |  | 1/2 | 155 | 50 | 2024-03-14 |  | TPDD002 | 239.99 | 240.19 | 115.5081 | -28.1537 | 353513.01 | 6884867.5 | GDA94 | 50 | 115.787 | -32.058 | 58501 | -1.708 | -65.964 | metasedimentary siliciclastic pelite | metasiltstone/metamudstone/metashale | Folded bedding varies from 50 degrees to sub-parallel to core axis due to folding. Hairline fracture cross-cutting foliation/bedding and sub-parallel to core axis. Wispy Cb veins are irregular and both parallel and at 45 degrees to core axis. | None | none visible | Brown to green f.g. Bt dominated meta-mudstone/shale with folded band of coarse grained Grt. Thin wispy Cb veinlets | 1.11 | 1.06 | 0.893 | 1.0166 | 1.8474 | [8 empty] | 409.32 | 409.64 | 272.16 | 137.7555 | 0.32064 | 2.9714 | 0.2328% | 2.9783 | 5490 | 16312.718 | 11195.99 | 11295.37 | 11113.81 | 11201.4775 | 20.807 | 21.259 | 21.626 | 21.2307 | 0 | 0 | 0 | 0 | -0.3 | -0.9 | 11.9071
24TR0656 | 271782 | P1863 |  | 1/2 | 123 | 50 | 2024-03-14 |  | TPDD002 | 242.9 | 243.08 | 115.5081 | -28.1537 | 353513.01 | 6884867.5 | GDA94 | 50 | 115.787 | -32.058 | 58501 | -1.708 | -65.964 | metasedimentary siliciclastic psammite | quartzite | Weak foliation formed by alignment if mica bands at ca. 70 degrees to core axis. Hairline, mm-scale fractures and black (tourmaline?) veinlets sub-perpendicular and at 45 degrees to core axis. | None | Trace Po-Py bedding/foliation parallel disseminations and in black fractures. | F.g. pale beige to grey quartzite likely after f.g. sandstone. Cherty appearance. Thin, <mm-scale laminae of white mica | 0.442 | 0.427 | 0.274 | 0.37256 | 0.67941 | 0.28083 | 0 | -9.4338 | 0.22486 | 112.8208 | 16.9183 | 0.81653 | 6.0445 | 337.9 | 338 | 217.61 | 120.6313 | 0.1002 | 2.8011 | 0.08306% | 2.8034 | 5230 | 14649.7431 | 296454.56 | 300707.16 | 303530.7 | 300216.697 | 34.936 | 35.187 | 35.544 | 35.2223 | 0 | 0 | 0 | 0 | -0.3 | -0.9 | -1.5
24TR0657 | 271783 | P1863 |  | 1/2 | 110 | 50 | 2024-03-14 |  | TPDD002 | 247.95 | 248.12 | 115.5081 | -28.1537 | 353513.01 | 6884867.5 | GDA94 | 50 | 115.787 | -32.058 | 58501 | -1.708 | -65.964 | metasedimentary siliciclastic pelite | metasiltstone/metamudstone/metashale | Foliation/bedding sub-perpendicular to core axis | Sulfide + Chl or metamophic? | ca. 10% Py-Po in bedding parallel masses or thin stringers. Some mm-scale Py nodules. | beige grey to green grey f.g. to v.f.g. Qz-Bt-Chl schist after siltstone/mudstone. | 0.541 | 19.4 | 6.37 | 4.0586 | 7.4119 | 0.074793 | 0 | 26.0952 | 0.32195 | 212.9944 | -35.2902 | 4.4433 | 1.6098 | 347.95 | 348.04 | 238.52 | 109.7395 | 0.09018 | 3.1707 | 0.08218% | 3.1733 | 5000 | 15853.456 | 178001.85 | 179558.09 | 181203.27 | 179582.9803 | 43.042 | 43.592 | 43.885 | 43.5063 | 1.1 | 1070 | 178 | 59.3926 | -0.3 | 6.8778 | -1.5
24TR0658 | 271784 | P1863 |  | 1/2 | 135 | 50 | 2024-03-14 |  | TPDD002 | 252.37 | 252.57 | 115.5081 | -28.1537 | 353513.01 | 6884867.5 | GDA94 | 50 | 115.787 | -32.058 | 58501 | -1.708 | -65.964 | metasedimentary siliciclastic pelite | metasiltstone/metamudstone/metashale | Strong wavy to anastomosing foliation sub-perpendicular to core axis. | None | ca. 3% Py disseminations, foliation-parallel mm-scale stringers, or as <1 cm flattened nodules. | v.f.g. Qz-Chl-Bt schist with mm- to cm long rods of And(?). The And(?) grains are black potentially from retrogression to Bt. | 1.78 | 0.385 | 0.307 | 0.59476 | 1.0832 | [8 empty] | 379.1 | 379.57 | 244.55 | 135.2906 | 0.47094 | 2.8021 | 0.3481% | 2.8119 | 2600 | 7285.5035 | 30735.29 | 31523.12 | 31779.71 | 31342.8738 | 28.462 | 28.923 | 29.043 | 28.8093 | 0 | 0 | 0 | 0 | 6.7715 | 9.457 | 25.9999
24TR0659 | 271785 | P1863 |  | 1/2 | 133 | 50 | 2024-03-14 |  | TPDD002 | 262.13 | 262.32 | 115.5081 | -28.1537 | 353513.01 | 6884867.5 | GDA94 | 50 | 115.787 | -32.058 | 58501 | -1.708 | -65.964 | metasedimentary siliciclastic pelite | metasiltstone/metamudstone/metashale | Moderate to strong slightly wavy foliation sub-perpendicular to core axis. | None | ca. 10% Bediing/foliation-parallel stringers of Po>Py. Very tarnished, difficult to estimate proportions. | v.f.g. Qz-Chl-Ms±Bt sulfidic schist, likely metasilstone/mudstone. | 26.3 | 35.8 | 1.14 | 10.2388 | 18.6878 | 0.32058 | 0 | 70.4908 | 0.55666 | 205.7133 | 51.2473 | 1.9334 | 6.9001 | 387.65 | 387.78 | 264.78 | 123.2465 | 0.13026 | 3.1453 | 0.1057% | 3.1487 | 4450 | 13996.6863 | 18172.7 | 18713.14 | 18795.67 | 18558.4334 | 29.676 | 29.145 | 29.081 | 29.3007 | 39.8 | 40.8 | 6.9 | 22.3768 | 5.1698 | 14.9596 | 22.3678
24TR0660 | 271786 | P1863 |  | 1/2 | 143 | 50 | 2024-03-14 |  | TPDD002 | 269.03 | 269.23 | 115.5081 | -28.1537 | 353513.01 | 6884867.5 | GDA94 | 50 | 115.787 | -32.058 | 58501 | -1.708 | -65.964 | metasedimentary siliciclastic pelite | metasiltstone/metamudstone/metashale | Moderate to strong slightly wavy foliation sub-perpendicular to core axis. | None | ca. 5% mm- to cm-scale Py nodules. Trace Po. | v.f.g. Qz-Chl-Grt±Bt sulfidic schist, likely metasilstone/mudstone. | 2.02 | 4.08 | 5.5 | 3.5655 | 6.4878 | 12.0934 | 0 | 6.4601 | 43.018 | 185.1361 | -20.9568 | 4.0958 | 260.2972 | 392.72 | 392.82 | 261.88 | 131.2024 | 0.1002 | 2.9932 | 0.07637% | 2.9955 | 5360 | 16043.7547 | 277633.44 | 285054.51 | 291981.27 | 284829.4523 | 69.641 | 70.151 | 70.735 | 70.1757 | 0 | 0 | 0 | 0 | -0.3 | 6.3838 | 22.0063
24TR0661 | 271787 | P1863 |  | 1/2 | 112 | 50 | 2024-03-14 |  | TPDD002 | 274.6 | 274.77 | 115.5081 | -28.1537 | 353513.01 | 6884867.5 | GDA94 | 50 | 115.787 | -32.058 | 58501 | -1.708 | -65.964 | metasedimentary other chemical meta-iron formation | meta-banded iron formation | Banding sub-perpendicular to core axis | None | Trace Po disseminations in Fe-silicate bands | Grey and green grey Amp-Bt-Chl bands and light grey to white chert bands. Silicate facies BIF? | 4.79 | 5.16 | 5.77 | 5.2246 | 9.5391 | 12.1073 | 0 | -75.9164 | 8.297 | 264.3404 | 29.3832 | 0.69678 | 260.5952 | 323.23 | 323.56 | 224.07 | 99.6894 | 0.33066 | 3.2424 | 0.3317% | 3.2532 | 4130 | 13390.9943 | 141335.8 | 143664.11 | 144226.9 | 143070.1104 | 98.823 | 99.197 | 99.157 | 99.059 | 0 | 0 | 0 | 0 | 1.4052 | 7.4947 | -1.5
24TR0662 | 271788 | P1863 |  | 1/2 | 143 | 50 | 2024-03-14 |  | TPDD002 | 277.12 | 277.32 | 115.5081 | -28.1537 | 353513.01 | 6884867.5 | GDA94 | 50 | 115.787 | -32.058 | 58501 | -1.708 | -65.964 | metasedimentary other chemical meta-iron formation | meta-banded iron formation | Banding sub-perpendicular to core axis. Folding of banding at RH side end | None | ca. 3% Po>Py stringers parallel to banding | Grey and green grey Amp-Chl±Grt bands and light grey to white chert bands. Silicate facies BIF? Thin sulfide stringers | 14.3 | 12.5 | 6.28 | 10.3929 | 18.9483 | 17.2641 | 0 | -66.1111 | 63.1004 | 214.3408 | -38.0221 | 3.8178 | 371.5907 | 399.4 | 399.6 | 270.48 | 129.3788 | 0.2004 | 3.0871 | 0.1549% | 3.0918 | 3890 | 12008.6638 | 53105.53 | 54465.17 | 55703.87 | 54414.5021 | 76.771 | 76.507 | 76.698 | 76.6587 | 0 | 0 | 0 | 0 | 1.8512 | -0.9 | -1.5
24TR0663 | 271789 | P1863 |  | 1/2 | 144 | 50 | 2024-03-14 |  | TPDD002 | 292.66 | 292.86 | 115.5081 | -28.1537 | 353513.01 | 6884867.5 | GDA94 | 50 | 115.787 | -32.058 | 58501 | -1.708 | -65.964 | metasedimentary other chemical meta-iron formation | meta-banded iron formation | Foliation/banding at ca. 70 and 50 degrees to core axis - folded. | None | ca. 1% Po in mm-scale banding-parallel stringers. | Grey and green grey Amp-Chl±Grt bands and light grey to white chert bands. Silicate facies BIF? Thin sulfide stringers | 5.72 | 8.2 | 2.17 | 4.669 | 8.4948 | 1.3545 | 0 | 65.3915 | 4.0266 | 285.5447 | -81.6337 | 3.0633 | 29.155 | 450.66 | 450.86 | 316.69 | 134.4389 | 0.2004 | 3.3522 | 0.1491% | 3.3572 | 4280 | 14347.2248 | 14001.05 | 14180.64 | 14170.02 | 14116.9963 | 59.721 | 59.693 | 59.853 | 59.7557 | 0 | 0 | 0 | 0 | -0.3 | 3.2498 | -1.5
24TR0664 | 271790 | P1863 |  | 1/2 | 143 | 50 | 2024-03-14 |  | TPDD002 | 306.47 | 306.67 | 115.5081 | -28.1537 | 353513.01 | 6884867.5 | GDA94 | 50 | 115.787 | -32.058 | 58501 | -1.708 | -65.964 | metasedimentary other chemical meta-iron formation | meta-banded iron formation | Foliation/banding between 45-60 degrees to core axis in both direction due to folding - chevron-like | None | none visible | Grey and green grey Amp-Chl±Grt bands and light grey to white chert bands. Silicate facies BIF? Thin sulfide stringers | 3.49 | 3.53 | 2.51 | 3.1388 | 5.7113 | [8 empty] | 464.76 | 465.03 | 327.93 | 137.3747 | 0.27054 | 3.3832 | 0.1969% | 3.3898 | 4340 | 14682.8905 | 16839.41 | 17064.59 | 17248.64 | 17050.0581 | 18.049 | 18.57 | 18.806 | 18.475 | 0 | 0 | 0 | 0 | 5.8746 | -0.9 | 7.1927
24TR0665 | 271791 | P1863 |  | 1/2 | 144 | 50 | 2024-03-14 |  | TPDD002 | 311.08 | 311.28 | 115.5081 | -28.1537 | 353513.01 | 6884867.5 | GDA94 | 50 | 115.787 | -32.058 | 58501 | -1.708 | -65.964 | metasedimentary other chemical meta-iron formation | meta-banded iron formation | Banding sub-perpendicular to core axis. | None | ca. 5% Po <1 cm thick bands/stringers parallel to banding. Not very magnetic. | Grey and green grey Amp-Chl bands and light grey to white chert bands. Silicate facies BIF? Thin, <1 cm thick sulfide stringers | 2.2 | 2.36 | 3.61 | 2.6563 | 4.8329 | 1.5824 | 0 | 87.1413 | 6.5197 | 125.8075 | -81.7949 | 4.1178 | 34.0603 | 468.26 | 468.33 | 328.54 | 140.0701 | 0.07014 | 3.343 | 0.05008% | 3.3447 | 4950 | 16548.0451 | 102739.13 | 101850.97 | 100453.62 | 101676.8809 | 36.975 | 37.055 | 37.263 | 37.0977 | 0 | 33.1 | 114 | 61.428 | 4.7559 | 4.9186 | 9.5817
24TR0666 | 271792 | P1863 |  | 1/2 | 142 | 50 | 2024-03-14 |  | TPDD002 | 319.44 | 319.64 | 115.5081 | -28.1537 | 353513.01 | 6884867.5 | GDA94 | 50 | 115.787 | -32.058 | 58501 | -1.708 | -65.964 | metasedimentary other chemical meta-iron formation | meta-banded iron formation | Banding sub-perpendicular to core axis. | None | Trace Po disseminations in Fe-silicate bands | Grey and green grey Amp-Chl±Grt bands and light grey to white chert bands. Silicate facies BIF? | 1.78 | 1.96 | 1.05 | 1.5415 | 2.8053 | 0.32599 | 0 | -34.8915 | 0.34833 | 118.8152 | 15.0986 | 1.1675 | 7.0165 | 480.46 | 480.75 | 335.19 | 145.8517 | 0.29058 | 3.2942 | 0.1992% | 3.3007 | 2900 | 9553.0869 | 17199.86 | 17994.52 | 18518.22 | 17895.952 | 33.986 | 34.1 | 34.166 | 34.084 | 0 | 0 | 0 | 0 | -0.3 | -0.9 | 5.556
24TR0667 | 271793 | P1863 |  | 1/2 | 140 | 50 | 2024-03-14 |  | TPDD002 | 333.24 | 333.44 | 115.5081 | -28.1537 | 353513.01 | 6884867.5 | GDA94 | 50 | 115.787 | -32.058 | 58501 | -1.708 | -65.964 | metasedimentary other chemical meta-iron formation | meta-banded iron formation | Bands are sub-parallel to core axis due to folding - core has been cut at a bad angle to fabric | None | Trace Po disseminations in Fe-silicate bands | Grey and green grey Amp-Grt bands and light grey to white chert bands. Silicate facies BIF? Folded | 1.89 | 1.91 | 2.28 | 2.019 | 3.675 | [8 empty] | 464.96 | 465.09 | 328.04 | 137.3246 | 0.13026 | 3.3858 | 0.09486% | 3.3891 | 5130 | 17369.3857 | 12686.79 | 12821.05 | 12879.37 | 12795.4821 | 18.029 | 17.861 | 17.845 | 17.9117 | 0 | 0 | 0 | 0 | 0.99718 | 4.205 | -1.5
24TR0668 | 271794 | P1863 |  | 1/2 | 142 | 50 | 2024-03-14 |  | TPDD002 | 336.01 | 336.21 | 115.5081 | -28.1537 | 353513.01 | 6884867.5 | GDA94 | 50 | 115.787 | -32.058 | 58501 | -1.708 | -65.964 | metasedimentary siliciclastic pelite | metasiltstone/metamudstone/metashale | Moderate to strong slightly wavy foliation sub-perpendicular to core axis. | None | Trace Po disseminations in Fe-silicate bands | v.f.g. Grt-porphyroblastic Qz-Chl schist, likely metasilstone/mudstone. Abundant <5 mm idiomorphic Grt | 2.2 | 1.85 | 3.97 | 2.5281 | 4.6006 | 1.5881 | 0 | -36.3228 | 18.9451 | 224.343 | -53.1618 | 12.2717 | 34.1817 | 480.17 | 480.29 | 339.27 | 141.3026 | 0.12024 | 3.3982 | 0.08509% | 3.4011 | 4870 | 16549.0785 | 29048.47 | 30339.94 | 30239.28 | 29870.0862 | 32.721 | 32.533 | 32.46 | 32.5713 | 0 | 0 | 0 | 0 | 7.4869 | 5.314 | -1.5
24TR0669 | 271795 | P1863 |  | 1/2 | 127 | 50 | 2024-03-14 |  | TPDD002 | 348.8 | 348.99 | 115.5081 | -28.1537 | 353513.01 | 6884867.5 | GDA94 | 50 | 115.787 | -32.058 | 58501 | -1.708 | -65.964 | metasedimentary other chemical meta-iron formation | meta-banded iron formation | Moderate to strong slightly wavy foliation/banding sub-perpendicular to core axis. | None | Trace Mag? Magnetic in black patches but no visible grains. Trace disseminated to blebby patches of Po | F.g. Grey and green grey Amp±Mag bands and light grey to white chert bands. | 9.91 | 6.41 | 8.02 | 7.9867 | 14.5582 | 1.8701 | 0 | 47.5114 | 5.6699 | 167.0645 | -31.6841 | 3.1917 | 40.2512 | 441.9 | 442.02 | 315.39 | 126.8838 | 0.12024 | 3.4827 | 0.09476% | 3.486 | 4980 | 17343.9207 | 5162.37 | 5212.27 | 5254.82 | 5209.6829 | 23.387 | 22.979 | 22.666 | 23.0107 | 0 | 0 | 0 | 0 | -0.3 | -0.9 | -1.5
24TR0784 | 271796 | P1863 |  | 1/2 | 129 | 63 | 2024-04-09 |  | GXDD0010 | 81.15 | 81.33 | 117.7995 | -28.0387 | 578582.189 | 6898252.888 | GDA94 | 50 | 115.787 | -32.058 | 58501 | -1.707 | -65.96 | sedimentary other chemical or biochemical | banded iron-formation | Banding at 45 degrees to core axis, irregular fractures or dissolution cracks sub-perpendicular and sub-parallel to core axis. | Supergene weathering - Fe-oxyhydroxides (geothite?) | None visible | Light grey f.g. siltstone or chert interlayered with reddish brown jasper with rusty spots likely after Fe-oxides. | 6.16 | 4.46 | 4.59 | 5.0147 | 8.0661 | 0.69698 | 0 | 47.5156 | 2.7282 | 176.4484 | -0.26472 | 4.0569 | 15.0018 | 571.16 | 574.96 | 373.68 | 201.6834 | 3.8076 | 2.832 | 1.888% | 2.8865 | 5220 | 14782.8512 | 27063.09 | 29066.13 | 29367.54 | 28480.2668 | 5.449 | 5.821 | 5.302 | 5.524 | 0 | 0 | 0 | 0 | -0.3 | 2.099 | -1.5
24TR0785 | 271797 | P1863 |  | 1/2 | 96 | 63 | 2024-04-09 |  | GXDD0010 | 83.15 | 83.3 | 117.7995 | -28.0387 | 578582.189 | 6898252.888 | GDA94 | 50 | 115.787 | -32.058 | 58501 | -1.707 | -65.96 | sedimentary other chemical or biochemical | banded iron-formation | Banding at 45 degrees to core axis, irregular fractures or dissolution cracks sub-perpendicular and sub-parallel to core axis. | Supergene weathering - Fe-oxyhydroxides (geothite?) | None visible | Light grey f.g. siltstone or chert interlayered with reddish brown jasper with rusty spots likely after Fe-oxides. Thinner, mm-scale bands than 271796 | 1.9 | 3.34 | 4.18 | 2.9824 | 4.8317 | [8 empty] | 426.67 | 429.19 | 282.82 | 146.6633 | 2.5251 | 2.9092 | 1.722% | 2.9601 | 5220 | 15185.919 | 6296.55 | 7720.75 | 9927.72 | 7843.9934 | 1.808 | 1.685 | 1.441 | 1.6447 | 0 | 0 | 0 | 0 | -0.3 | -0.9 | 14.541
24TR0786 | 271798 | P1863 |  | 1/2 | 144 | 63 | 2024-04-09 |  | GXDD0010 | 90.81 | 91.01 | 117.7995 | -28.0387 | 578582.189 | 6898252.888 | GDA94 | 50 | 115.787 | -32.058 | 58501 | -1.707 | -65.96 | metaigneous mafic volcanic | metabasalt | Irregular Qz-veinlets both sub-parallel to and up to 45 degrees to the core axis | Supergene weathering - Fe-oxyhydroxides and/sulfate. Kaolin according to Hylogger data. | None visible | Medium green to brown grey, f.g. Chl-dom basalt - potentially pillowed - with black to dark brown mm-scale spots of oxyhydroxides or sulfates. Pillows are outlines by qz-veinliets. | 2.94 | 2.65 | 1.94 | 2.4725 | 3.9696 | 0.15054 | 0 | -31.4009 | 0.40348 | 319.1364 | 5.9577 | 2.7688 | 3.2402 | 467.05 | 491.33 | 292.26 | 199.4689 | 24.3287 | 2.3415 | 12.2% | 2.6667 | 3830 | 8967.8198 | 34.95 | 34.84 | 34.69 | 34.8265 | 38.801 | 39.176 | 38.896 | 38.9577 | 0 | 0 | 0 | 0 | -0.3 | 3.6691 | 5.8184
24TR0787 | 271799 | P1863 |  | 1/2 | 98 | 63 | 2024-04-09 |  | GXDD0010 | 91.75 | 91.91 | 117.7995 | -28.0387 | 578582.189 | 6898252.888 | GDA94 | 50 | 115.787 | -32.058 | 58501 | -1.707 | -65.96 | metaigneous mafic volcanic | metabasalt | Attempt to get none-veined, massive basalt. No structure. | Supergene weathering - Fe-oxyhydroxides and/sulfate. Kaolin according to Hylogger data. | None visible | F.g. medium to light green and brown massive Chl-dom high-Mg metabasalt. | 1.28 | 1.36 | 1.15 | 1.2603 | 2.0376 | 0.20465 | 0 | 86.5578 | 0.075981 | 72.1476 | -36.9976 | 0.37433 | 4.4049 | 335.38 | 349.55 | 211.21 | 138.6172 | 14.1984 | 2.4195 | 10.24% | 2.6956 | 3520 | 8516.5283 | 30.03 | 29.85 | 29.62 | 29.8329 | 63.309 | 63.052 | 63.565 | 63.3087 | 0 | 0 | 0 | 0 | -0.3 | 3.0363 | -1.5
24TR0788 | 271800 | P1863 |  | 1/2 | 139 | 50 | 2024-04-09 |  | GXDD0010 | 95 | 95.2 | 117.7995 | -28.0387 | 578582.189 | 6898252.888 | GDA94 | 50 | 115.787 | -32.058 | 58501 | -1.707 | -65.96 | metaigneous mafic volcanic | metabasalt | Two mm-scale Chl-bands at 45 degrees to core axis. Abundant hairline Fe-oxyhydroxide filled fractures or veinlets also at 45 degrees to core axis and perpendicular to Chl-bands. | Supergene weathering - Fe-oxyhydroxides and/sulfate. Kaolin according to Hylogger data. | None visible | F.g. medium to light green and brown massive Chl-dom high-Mg metabasalt. | 2.87 | 3.35 | 3.55 | 3.2438 | 5.905 | [8 empty] | 316 | 319.66 | 199.54 | 120.3607 | 3.6673 | 2.6254 | 3.047% | 2.708 | 4400 | 11551.9414 | 312.13 | 319.29 | 325.07 | 318.786 | 11.202 | 10.599 | 11.228 | 11.0097 | 0 | 0 | 0 | 0 | -0.3 | -0.9 | -1.5
24TR0789 | 271801 | P1863 |  | 1/2 | 142 | 50 | 2024-04-09 |  | GXDD0010 | 98.58 | 98.78 | 117.7995 | -28.0387 | 578582.189 | 6898252.888 | GDA94 | 50 | 115.787 | -32.058 | 58501 | -1.707 | -65.96 | metaigneous mafic volcanic | metabasalt | Moderately foliated at ca. 40 degrees to core axis | Very weak Tlc-Cb | Trace Mag and trace Py. | F.g. mottled textured Chl-Tlc high-Mg metabasalt with thin wispy Cb veins - likely Mgs. | 0.769 | 1.87 | 1.1 | 1.1652 | 2.1204 | [8 empty] | 387.89 | 390.59 | 249.82 | 141.0521 | 2.7054 | 2.75 | 1.918% | 2.8038 | 3450 | 9487.4196 | 259.68 | 259.9 | 256.69 | 258.7525 | 11.918 | 12.392 | 11.584 | 11.9647 | 0 | 0 | 0 | 0 | -0.3 | -0.9 | 20.7055
24TR0790 | 271802 | P1863 |  | 1/2 | 60 | 50 | 2024-04-09 |  | GXDD0010 | 108.37 | 108.57 | 117.7995 | -28.0387 | 578582.189 | 6898252.888 | GDA94 | 50 | 115.787 | -32.058 | 58501 | -1.707 | -65.96 | metaigneous mafic volcanic | metabasalt | < 2 cm thick Qz-Cb veins perpendicular to core axis. Abundant thin and wispy mm-scale Qz-Cb veinlets varying from perpendicular to parallel to core axis. | Weak Tlc-Cb | Trace Mag? Very weakly magnetic. | v.f.g. aphyric Chl-Tlc-Act high-Mg metabasalt. Low-Mg metakomatiite? Wispy Tlc-Cb veins | 0.864 | 1.01 | 1.07 | 0.9774 | 1.9393 | [8 empty] | 162.26 | 162.75 | 106.05 | 56.8136 | 0.49098 | 2.856 | 0.8642% | 2.8809 | 4750 | 13566.0235 | 388.18 | 382.99 | 383.61 | 384.9197 | 10.37 | 10.751 | 11.307 | 10.8093 | 0 | 0 | 0 | 0 | -0.3 | 7.6208 | -1.5
24TR0791 | 271803 | P1863 |  | 1/2 | 146 | 50 | 2024-04-09 |  | GXDD0010 | 117.8 | 118 | 117.7995 | -28.0387 | 578582.189 | 6898252.888 | GDA94 | 50 | 115.787 | -32.058 | 58501 | -1.707 | -65.96 | metaigneous mafic volcanic | metabasalt |  | None | Trace Mag? Weakly magnetic. | f.g. aphyric to slightly mottled textured weakly magnetic high-Mg metabasalt. | 3.33 | 5.27 | 7.73 | 5.1382 | 9.3464 | 0.73905 | 0 | -78.7419 | 0.18931 | 78.9024 | 17.387 | 0.25926 | 15.9073 | 418.63 | 419.62 | 273.78 | 146.1323 | 0.99198 | 2.8647 | 0.6788% | 2.8843 | 4950 | 14180.431 | 640.5 | 640.82 | 648.43 | 643.2396 | 7.853 | 7.989 | 8.353 | 8.065 | 0 | 0 | 0 | 0 | -0.3 | -0.9 | -1.5
24TR0792 | 271804 | P1863 |  | 1/2 | 123 | 50 | 2024-04-09 |  | GXDD0010 | 128.13 | 128.31 | 117.7995 | -28.0387 | 578582.189 | 6898252.888 | GDA94 | 50 | 115.787 | -32.058 | 58501 | -1.707 | -65.96 | metaigneous mafic volcanic | metabasalt | Thin irregular wispy Tlc-Cb veinlets varying from 45 degrees to core axis to sub-parallel, | Weak Tlc-Cb | Trace mm-scale grains of Py associated with Tlc-Cb veinlets. Trace Mag in groundmass? Weakly magnetic. | f.g. aphyric massive to slightly mottled textured high-Mg metabasalt. Softer, more Chl, than 2718003 | 2.27 | 3.13 | 3.5 | 2.9189 | 5.3228 | [8 empty] | 365.12 | 365.79 | 238.52 | 127.5251 | 0.67134 | 2.8631 | 0.5264% | 2.8783 | 5180 | 14830.981 | 410.06 | 409.01 | 410 | 409.6897 | 7.214 | 7.621 | 7.477 | 7.4373 | 0 | 0 | 0 | 0 | -0.3 | -0.9 | -1.5
24TR0793 | 271805 | P1863 |  | 1/2 | 65 | 50 | 2024-04-09 |  | GXDD0010 | 136.14 | 136.34 | 117.7995 | -28.0387 | 578582.189 | 6898252.888 | GDA94 | 50 | 115.787 | -32.058 | 58501 | -1.707 | -65.96 | metaigneous mafic volcanic | metabasalt | Thin irregular wispy Tlc-Cb veinets at ca. 30 degrees to core axis. Weak foliation at ca. 45 degrees to core axis. | Weak Tlc-Cb | Trace Mag - weakly magnetic. More than 2718004 though. | f.g. aphyric, amygdaloidal high-Mg metabasalt. Chl-Tlc-Amp-Cb | 2.63 | 3.39 | 3.45 | 3.1332 | 6.1211 | [8 empty] | 189.12 | 190.25 | 123.03 | 67.3547 | 1.1323 | 2.8078 | 1.681% | 2.8558 | 4480 | 12579.0402 | 174.92 | 174.9 | 173.88 | 174.566 | 15.911 | 15.449 | 14.059 | 15.1397 | 0 | 0 | 0 | 0 | -0.3 | 5.3932 | -1.5
24TR0794 | 271806 | P1863 |  | 1/2 | 108 | 50 | 2024-04-09 |  | GXDD0010 | 142.2 | 142.37 | 117.7995 | -28.0387 | 578582.189 | 6898252.888 | GDA94 | 50 | 115.787 | -32.058 | 58501 | -1.707 | -65.96 | hydrothermal | vein | Thin randomly oriented fractures in vein. | see rock description | ca. 1% finely disseminated euhedral Py grains. Trace Mag in host-rock basalt fragments. | v.f.g. to f.g. Cb-Tlc vein. Milky white magnesite and calcite and pink rhodochrosite or Mn-bearing dolomite?. Tlc dominating at the margins. Fragments of metabasalt in the vein. | 0.859 | 5.62 | 1.35 | 1.8679 | 3.4119 | [8 empty] | 293.51 | 294.54 | 186.48 | 108.2766 | 1.0321 | 2.7107 | 0.9532% | 2.7368 | 3230 | 8755.7026 | 359.78 | 352.72 | 347.08 | 353.1552 | 5.666 | 5.561 | 5.52 | 5.5823 | 0 | 0 | 0 | 0 | -0.3 | -0.9 | 7.5618
24TR0795 | 271807 | P1863 |  | 1/2 | 141 | 50 | 2024-04-09 |  | GXDD0010 | 146.1 | 146.3 | 117.7995 | -28.0387 | 578582.189 | 6898252.888 | GDA94 | 50 | 115.787 | -32.058 | 58501 | -1.707 | -65.96 | metaigneous mafic volcanic | metabasalt | Moderate foliation and general orientation of blotchy Cb veins at 45 degrees to core axis. | Tlc-Cb | Trace <1mm sized Py grains. Trace Mag - weakly magnetic. | v.f.g. aphyric, greenish grey, very soft weakly magnetic high-Mg metabasalt. Abundant blotchy veins of Cb-Tlc. | 19.4 | 3.21 | 0.523 | 3.1935 | 5.8122 | [8 empty] | 396.01 | 397.11 | 254.84 | 142.5551 | 1.1022 | 2.7779 | 0.7732% | 2.7996 | 4200 | 11667.3615 | 525.37 | 722.34 | 768.25 | 663.086 | 5.376 | 5.909 | 5.952 | 5.7457 | 0 | 0 | 0 | 0 | 0.92777 | -0.9 | -1.5
24TR0796 | 271808 | P1863 |  | 1/2 | 143 | 50 | 2024-04-09 |  | GXDD0010 | 155.28 | 155.48 | 117.7995 | -28.0387 | 578582.189 | 6898252.888 | GDA94 | 50 | 115.787 | -32.058 | 58501 | -1.707 | -65.96 | metaigneous mafic volcanic | metabasalt | Weak foliation at 45 degrees to core axis. <1 cm thick dominantly Tlc-veins perpendicular to core axis. | Tlc-Cb | Moderately magnetic - microscopic, but probably 1-2%. Trace disseminated Py grains in Tlc veins. | v.f.g. aphyric, greenish grey, soft, moderately magnetic high-Mg metabasalt. Tlc-Cb veins. | 87.6 | 95.3 | 97.6 | 93.4004 | 170.2877 | 16.9953 | 0 | -21.6553 | 25.6881 | 233.6368 | 10.3808 | 1.5269 | 365.8056 | 429.68 | 430.23 | 279.62 | 150.9118 | 0.5511 | 2.8472 | 0.3652% | 2.8577 | 5200 | 14805.5729 | 3126.89 | 3165.42 | 3190.01 | 3160.6664 | 12.715 | 12.88 | 12.884 | 12.8263 | 0 | 0 | 0 | 0 | -0.3 | -0.9 | 6.7437
24TR0797 | 271809 | P1863 |  | 1/2 | 144 | 50 | 2024-04-09 |  | GXDD0010 | 159.31 | 159.51 | 117.7995 | -28.0387 | 578582.189 | 6898252.888 | GDA94 | 50 | 115.787 | -32.058 | 58501 | -1.707 | -65.96 | metaigneous mafic volcanic | metabasalt | Undeformed. Wispy <2mm thick veinlets randomly oriented. | Cb | Moderately magnetic - microscopic, but probably 1-2%. 1% Py>Po in granular aggregates associated with Cb veins. | F.g. apparent aphyric, but potentially Px-spinifex bearing - unless metamorphic acicular Amp - and transistional to Px-orthocumulate Chl-Act-Cb high-Mg metamafic rock. Hylogger reports Plg, but not observed macroscopically. Thin wispy Qz-Cb veinlets | 46.3 | 62.4 | 32.3 | 45.3582 | 82.688 | 5.3341 | 0 | -85.1321 | 9.5267 | 153.4993 | 22.8073 | 1.7762 | 114.8106 | 326.3 | 326.75 | 212.59 | 114.3888 | 0.4509 | 2.8526 | 0.3942% | 2.8638 | 5470 | 15603.4625 | 2199.31 | 2274.51 | 2307.08 | 2259.8467 | 14.391 | 14.662 | 14.707 | 14.5867 | 0 | 0 | 0 | 0 | -0.3 | -0.9 | 13.0824
24TR0798 | 271810 | P1863 |  | 1/2 | 141 | 50 | 2024-04-09 |  | GXDD0010 | 163.06 | 163.26 | 117.7995 | -28.0387 | 578582.189 | 6898252.888 | GDA94 | 50 | 115.787 | -32.058 | 58501 | -1.707 | -65.96 | metaigneous mafic volcanic | metabasalt | Undeformed. Thin veinlets from 20 to 50 degrees to core axis. | None | Moderately magnetic - microscopic, but probably 1-2%. | F.g. dark green-grey, small random Px-spinifex-bearing Amp-Cb-Chl high-Mg metabasalt. Magnetic. Thin wispy Chl-Cb veinlets. | 59.6 | 49.7 | 62.8 | 57.0848 | 104.0999 | 5.5316 | 0 | -75.6492 | 6.5924 | 126.9401 | 37.7263 | 1.1901 | 119.0623 | 416.68 | 417.04 | 272.63 | 144.6994 | 0.36072 | 2.8796 | 0.2493% | 2.8868 | 5630 | 16212.2885 | 3403.36 | 3422.76 | 3439.38 | 3421.8017 | 13.239 | 13.312 | 13.398 | 13.3163 | 0 | 0 | 0 | 0 | -0.3 | -0.9 | 19.6311
24TR0799 | 271811 | P1863 |  | 1/2 | 145 | 50 | 2024-04-09 |  | GXDD0010 | 170.38 | 170.58 | 117.7995 | -28.0387 | 578582.189 | 6898252.888 | GDA94 | 50 | 115.787 | -32.058 | 58501 | -1.707 | -65.96 | hydrothermal | vein | Vein walls are sharp but irregular, roughly at 35 degrees to core axis. | Qz-Cb-Mag-Py - Alteration or chert? | ca. 10% v.f.g. disseminated Mag + ca. 3% nodular and laminated Py in vein/chert. | v.f.g. Qz-Cb-Mag-Py-Tlc vein in high-Mg metamafic rock. Tlc associated with vein wall. Could potentially be interflow sulfidic and Mag-bearing chert. | 15.7 | 81 | 62.2 | 42.9265 | 78.2463 | 18.5788 | 0 | 0.72164 | 15.1995 | 229.1925 | -0.56284 | 0.8176 | 399.8875 | 403.18 | 403.63 | 260.58 | 143.3367 | 0.4509 | 2.8128 | 0.3146% | 2.8217 | 5540 | 15583.0127 | 3344.79 | 3382.65 | 3402.78 | 3376.6543 | 62.148 | 62.901 | 63.539 | 62.8627 | 0 | 0 | 0 | 0 | -0.3 | -0.9 | -1.5
24TR0800 | 271812 | P1863 |  | 1/2 | 146 | 50 | 2024-04-09 |  | GXDD0010 | 178 | 178.2 | 117.7995 | -28.0387 | 578582.189 | 6898252.888 | GDA94 | 50 | 115.787 | -32.058 | 58501 | -1.707 | -65.96 | metaigneous mafic volcanic | metabasalt | Weakly foliated at 45 degrees to core axis. <1 mm thick Tlc-Cb or Chl veinlets from 50-70 degrees to core axis and minor parallel to core axis. | None | Moderately magnetic - microscopic, but probably 1-2%. Trace disseminated Py>Po. | v.f.g. dark green-grey aphyric Chl-Amp-Tlc-Cb, moderately magnetic high-Mg metabasalt. | 25.5 | 27.5 | 33.6 | 28.6684 | 52.2511 | 3.3252 | 0 | -59.7923 | 2.4351 | 220.8327 | 25.53 | 0.71464 | 71.5718 | 429.32 | 429.83 | 281.67 | 148.4569 | 0.51102 | 2.8919 | 0.3442% | 2.9019 | 5460 | 15789.6802 | 967.9 | 1039.35 | 1051.81 | 1019.0055 | 8.168 | 8.488 | 8.535 | 8.397 | 0 | 0 | 0 | 0 | 0.93835 | 3.1777 | 8.8418
24TR0801 | 271813 | P1863 |  | 1/2 | 135 | 50 | 2024-04-09 |  | GXDD0010 | 180.42 | 180.61 | 117.7995 | -28.0387 | 578582.189 | 6898252.888 | GDA94 | 50 | 115.787 | -32.058 | 58501 | -1.707 | -65.96 | metaigneous mafic volcanic | metabasalt | Undeformed. Inter-fragment veinlets vary from 30-70 degrees to core axis in both directions. | Tlc-Cb | Moderately magnetic - microscopic, but probably 1-2%. Trace disseminated Py>Po. | F.g. dark green-grey, jigsaw-fit fragmental, small random Px-spinifex-bearing Chl-Amp-Tlc-Cb high-Mg metabasalt. Magnetic. Tlc-Cb + brown soft mineral in vein fill between fragments. | 16.2 | 24.6 | 22.8 | 20.8671 | 38.0782 | 1.7181 | 0 | -74.7607 | 0.46816 | 268.7328 | 41.5381 | 0.27436 | 36.9793 | 428.29 | 428.87 | 280.37 | 148.7976 | 0.58116 | 2.8783 | 0.3906% | 2.8896 | 5640 | 16233.8349 | 6592.26 | 6681.21 | 6729.38 | 6667.3743 | 13.649 | 13.773 | 13.826 | 13.7493 | 0 | 0 | 0 | 0 | 1.1835 | 2.9721 | -1.5
24TR0802 | 271814 | P1863 |  | 1/2 | 126 | 50 | 2024-04-09 |  | GXDD0010 | 185.47 | 185.65 | 117.7995 | -28.0387 | 578582.189 | 6898252.888 | GDA94 | 50 | 115.787 | -32.058 | 58501 | -1.707 | -65.96 | sedimentary siliciclastic | siltstone + sandstone | Bedding and moderate foliation at ca. 30 degrees to core axis. | Qz-Cb-sulfide | Localised moderately magnetic - maybe 1-2% Mag. 2-3 % disseminated to slightly blebby Py in Qz-Cb vein. | f.g to v.f.g laminated siltstone-sandstone interflow sediment. Potentially with deformed Mag-bearing chert. Qz-Cb-Chl-sulfide vein overprint. | 43.5 | 32.9 | 103 | 52.8252 | 96.4904 | 10.7166 | 0 | 63.1509 | 118.9095 | 177.7126 | 22.3881 | 11.0985 | 230.6625 | 341.81 | 342.06 | 218.22 | 124.0882 | 0.2505 | 2.7546 | 0.2019% | 2.7601 | 5500 | 15150.1542 | 265100.27 | 267889.15 | 269222.66 | 267398.501 | 26.255 | 26.221 | 26.242 | 26.2393 | 0 | 0 | 0 | 0 | -0.3 | -0.9 | -1.5
24TR0803 | 271815 | P1863 |  | 1/2 | 135 | 50 | 2024-04-09 |  | GXDD0010 | 192.81 | 193 | 117.7995 | -28.0387 | 578582.189 | 6898252.888 | GDA94 | 50 | 115.787 | -32.058 | 58501 | -1.707 | -65.96 | metaigneous mafic volcanic | metabasalt | Undeformed. <1 cm thick Tlc-Cb irregular veins at ca. 15 and 80 degrees to core axis. | Weak Tlc-Cb | Very weakly magnetic. | v.f.g. dark green-grey aphyric Chl-Amp-Tlc-Cb, very weakly magnetic high-Mg metabasalt. | 2.25 | 1.01 | 0.674 | 1.1527 | 2.0993 | [8 empty] | 397.49 | 398.03 | 260.5 | 137.8056 | 0.54108 | 2.8844 | 0.3926% | 2.8958 | 5480 | 15806.651 | 3519.71 | 3526.98 | 3527.51 | 3524.7315 | 13.785 | 13.81 | 13.819 | 13.8047 | 0 | 0 | 0 | 0 | 1.3624 | 5.0427 | -1.5
24TR0804 | 271816 | P1863 |  | 1/2 | 144 | 50 | 2024-04-09 |  | GXDD0010 | 200.68 | 200.88 | 117.7995 | -28.0387 | 578582.189 | 6898252.888 | GDA94 | 50 | 115.787 | -32.058 | 58501 | -1.707 | -65.96 | metaigneous mafic volcanic | metabasalt | Undeformed. Mm-scale Tlc-Cb veins at ca. 30-40 degrees to core axis, both directions. | Weak Tlc-Cb | Moderately magnetic - microscopic, but probably 1-2%. | v.f.g. dark green-grey aphyric Amp-Chl-Cb-Tlc, moderately magnetic high-Mg metabasalt. Hylogger detects Plg, but not observed macroscopically. Cm-long Act-Trm needles - relict Px spinifex? | 53.6 | 49 | 25 | 40.3429 | 73.5451 | 2.6264 | 0 | -77.4723 | 0.82827 | 250.7557 | -0.86952 | 0.31583 | 56.5307 | 464.45 | 464.9 | 302.84 | 162.3848 | 0.4509 | 2.8602 | 0.2777% | 2.8681 | 5500 | 15731.0012 | 9290.52 | 9318.39 | 9359.67 | 9322.8167 | 15.53 | 15.393 | 15.571 | 15.498 | 0 | 0 | 0 | 0 | -0.3 | -0.9 | 12.8336
24TR0805 | 271817 | P1863 |  | 1/2 | 135 | 50 | 2024-04-09 |  | GXDD0010 | 210.81 | 211 | 117.7995 | -28.0387 | 578582.189 | 6898252.888 | GDA94 | 50 | 115.787 | -32.058 | 58501 | -1.707 | -65.96 | metaigneous mafic volcanic | metabasalt | Very weakly foliated at 45 degrees to core axis. Hairline Tlc-Cb fracture at ca. 25 degrees to core axis. | Weak Tlc-Cb | Moderately magnetic - microscopic, but probably 1-2%. Trace disseminated Py. | v.f.g. dark grey-green, sparsely Px-phyric Amp-Chl-Cb high-Mg metabasalt. Moderately magnetic. Hylogger reports Plg, but not observed macroscopically. | 20.1 | 25.3 | 21.1 | 22.0563 | 40.2484 | 2.152 | 0 | -75.069 | 0.34889 | 281.9954 | -29.6914 | 0.16509 | 46.319 | 403.34 | 403.76 | 265.84 | 138.1964 | 0.42084 | 2.9186 | 0.3045% | 2.9275 | 5880 | 17161.3683 | 7922.05 | 7789.47 | 7777.58 | 7829.4272 | 15.342 | 15.282 | 15.269 | 15.2977 | 0 | 0 | 0 | 0 | -0.3 | 5.689 | -1.5
24TR0806 | 271818 | P1863 |  | 1/2 | 135 | 50 | 2024-04-09 |  | GXDD0010 | 213.64 | 213.83 | 117.7995 | -28.0387 | 578582.189 | 6898252.888 | GDA94 | 50 | 115.787 | -32.058 | 58501 | -1.707 | -65.96 | metaigneous mafic volcanic | metabasalt | Undeformed. Mm-scale Chl-Cb-Tlc-sulfide veins at ca. 30 degrees to parallel to core axis. | Weak Chl-Cb-Tlc | Moderately magnetic - microscopic, but probably 1-2%. Ca. 1%, <5 mm nodular Py grains associated with Cb veinlets. | v.f.g. dark green-grey aphyric Amp-Chl-Cb-Tlc, moderately magnetic high-Mg metabasalt. Hylogger detects Plg, but not observed macroscopically. Cm-long Act-Trm needles - relict Px spinifex? | 29.1 | 44.1 | 42.4 | 37.8936 | 69.1482 | 3.3623 | 0 | -76.1784 | 1.2668 | 185.3274 | 14.0617 | 0.37705 | 72.3695 | 378.29 | 378.84 | 247.85 | 131.2525 | 0.5511 | 2.8822 | 0.4199% | 2.8943 | 5570 | 16053.6007 | 2007.55 | 2008.23 | 2000.87 | 2005.5472 | 15.352 | 15.34 | 15.297 | 15.3297 | 0 | 0 | 0 | 0 | 0.85676 | -0.9 | -1.5
24TR0807 | 271819 | P1863 |  | 1/2 | 145 | 50 | 2024-04-09 |  | GXDD0010 | 219.1 | 219.3 | 117.7995 | -28.0387 | 578582.189 | 6898252.888 | GDA94 | 50 | 115.787 | -32.058 | 58501 | -1.707 | -65.96 | metaigneous mafic volcanic | metabasalt | <1 cm thick slightly irregular Tlc-Cb veins at ca. 45 degrees and sub-parallel to core axis. | Weak Tlc-Cb | Weakly to moderately magnetic - microscopic, but probably up to 1%. Trace disseminated Py. | v.f.g. dark green-grey aphyric to slightly mottled-textured Amp-Chl-Cb-Tlc, weakly to moderately magnetic high-Mg metabasalt. Tlc-Cb veilets with darker green-grey selvages. | 0.881 | 1.31 | 1.18 | 1.1084 | 2.0165 | [8 empty] | 439.46 | 440.12 | 288.43 | 151.994 | 0.66132 | 2.8913 | 0.4351% | 2.9039 | 5560 | 16075.62 | 2039.39 | 2037.17 | 2040.05 | 2038.8696 | 10.875 | 10.877 | 10.882 | 10.878 | 0 | 0 | 0 | 0 | -0.3 | -0.9 | -1.5
24TR0808 | 271820 | P1863 |  | 1/2 | 147 | 50 | 2024-04-09 |  | GXDD0010 | 224.77 | 224.97 | 117.7995 | -28.0387 | 578582.189 | 6898252.888 | GDA94 | 50 | 115.787 | -32.058 | 58501 | -1.707 | -65.96 | metaigneous mafic volcanic | metabasalt | Weak foliation and irregular Tlc-Cb veins at ca. 30 degrees to core axis. | Weak Tlc-Cb | Ca. 5% Mag in cm-scale blotches and ca. 5% f.g. granular aggregates to finely disseminated Py, both associated with Tlc-Cb veins | v.f.g. dark green-grey aphyric Chl-Amp-Tlc-Cb, very weakly magnetic high-Mg metabasalt. Pillowed? Or just pillow like structures from Tlc-Cb veining | 22.7 | 24.3 | 24.7 | 23.8841 | 43.5265 | 2.7238 | 0 | -66.7751 | 1.4408 | 216.5322 | 37.5027 | 0.50682 | 58.6274 | 447.47 | 448.22 | 296.25 | 152.2745 | 0.7515 | 2.9386 | 0.4935% | 2.9531 | 5530 | 16250.3131 | 1192.36 | 1176.83 | 1166.24 | 1178.4279 | 19.21 | 19.413 | 19.545 | 19.3893 | 0 | 0 | 0 | 0 | 1.9267 | 3.9953 | -1.5
24TR0809 | 271821 | P1863 |  | 1/2 | 147 | 50 | 2024-04-09 |  | GXDD0010 | 242.25 | 242.45 | 117.7995 | -28.0387 | 578582.189 | 6898252.888 | GDA94 | 50 | 115.787 | -32.058 | 58501 | -1.707 | -65.96 | metaigneous mafic volcanic | metabasalt | Tlc-Cb-Chl mm-scale veinlets at ca. 45 degrees to core axis. | Weak Tlc-Chl-Cb | Weakly to moderately magnetic - microscopic, but probably up to 1%. Ca. 1% <5 mm nodular to blebby Py associated with the Tlc-Chl-Cb veinlets | v.f.g. dark green-grey, Px-spinifex-bearing, weakly to moderately magnetic, Amp-Chl-Tlc-Cb high-Mg metabasalt. | 21.7 | 23 | 12.6 | 18.4581 | 33.638 | 1.2276 | 0 | -58.0852 | 0.71677 | 103.1924 | 22.6442 | 0.56767 | 26.4232 | 432.99 | 433.61 | 280.62 | 153.2966 | 0.62124 | 2.8245 | 0.4053% | 2.836 | 4640 | 13105.7942 | 1395.01 | 1387.7 | 1378.17 | 1386.9429 | 10.456 | 10.519 | 10.581 | 10.5187 | 0 | 0 | 0 | 0 | -0.3 | 3.9908 | 7.9966
24TR0810 | 271822 | P1863 |  | 1/2 | 148 | 50 | 2024-04-09 |  | GXDD0010 | 253.51 | 253.71 | 117.7995 | -28.0387 | 578582.189 | 6898252.888 | GDA94 | 50 | 115.787 | -32.058 | 58501 | -1.707 | -65.96 | sedimentary other chemical or biochemical | banded iron-formation | Banding sub-parallel to ca. 20 degrees to core axis, locally chaotically folded. <3 mm thick Qz-Cb veinlets parallel to banding or irregular and cross-cutting, oriented at ca. 70 degrees to core axis. | Weak Qz-Cb | ca. 40-50 % Mag in massive bands, trace disseminated Py in Qz-Cb veinlets. | v.f.g. dark-grey to black and light grey alternating laminae of massive Mag and ferrigenous chert. Wispy Qz-Cb veinlets | 1552 | 1522 | 1334 | 1466.0678 | 2815.7592 | 184.159 | 0 | -55.6506 | 269.4653 | 196.375 | 4.6963 | 1.4621 | 3963.8173 | 483.93 | 484.39 | 341.42 | 143.2565 | 0.46092 | 3.3781 | 0.3217% | 3.389 | 5500 | 18579.3647 | 282.35 | 281.81 | 281.35 | 281.8364 | 65.875 | 65.233 | 65.198 | 65.4353 | 0 | 0 | 0 | 0 | -0.3 | -0.9 | -1.5
24TR0811 | 271823 | P1863 |  | 1/2 | 143 | 50 | 2024-04-09 |  | GXDD0010 | 255.67 | 255.87 | 117.7995 | -28.0387 | 578582.189 | 6898252.888 | GDA94 | 50 | 115.787 | -32.058 | 58501 | -1.707 | -65.96 | metaigneous mafic volcanic | metabasalt | Moderately to strongly foliated at ca. 45 degrees to core axis. Tlc-Cb veinlets at ca. 45-60 degrees to core axis or irregular and randomly oriented. | Weak Tlc-Cb | Weakly to moderately magnetic - microscopic, but probably up to 1%. Ca. 1% <5 mm nodular to blebby Py associated with the Tlc-Cb veinlets | v.f.g. dark green-grey aphyric to slightly mottled-textured Chl-Amp-Cb-Tlc, moderately magnetic high-Mg metabasalt. Foliated perlite? Wispy, irregular Tlc-Cb veilets. | 14.9 | 13.4 | 19.5 | 15.7317 | 28.682 | 2.725 | 0 | -66.6682 | 1.3694 | 216.3161 | 19.2833 | 0.50882 | 58.6532 | 366.92 | 367.46 | 235.15 | 132.5752 | 0.54108 | 2.7676 | 0.4081% | 2.779 | 5510 | 15249.6844 | 2526.2 | 2542.76 | 2561.81 | 2543.5484 | 11.19 | 11.172 | 11.18 | 11.1807 | 0 | 0 | 0 | 0 | -0.3 | -0.9 | -1.5
24TR0812 | 271824 | P1863 |  | 1/2 | 144 | 50 | 2024-04-09 |  | GXDD0010 | 266.8 | 267 | 117.7995 | -28.0387 | 578582.189 | 6898252.888 | GDA94 | 50 | 115.787 | -32.058 | 58501 | -1.707 | -65.96 | metaigneous mafic volcanic | metabasalt | Weak foliation at ca. 45 degrees to core axis. Oriented spinifex are sub-parallel to core axis. | Weak Tlc-Cb | Moderately magnetic - microscopic, but probably 1-2%. Ca. 1%, <5 mm nodular Py grains associated with Tlc-Cb veinlets. | v.f.g. dark green-grey, both <1 cm randomly oriented and <10 cm long oriented Px-spinifex-bearing, moderately magnetic, Chl-Tlc-Cb high-Mg metabasalt. | 18.9 | 15.9 | 10.3 | 14.5736 | 26.5676 | 0.8317 | 0 | -83.1304 | 0.1839 | 152.4561 | -11.3479 | 0.22794 | 17.9014 | 405.36 | 405.98 | 260.75 | 145.521 | 0.62124 | 2.7856 | 0.4269% | 2.7975 | 4920 | 13705.0365 | 1853.4 | 1851.25 | 1851.06 | 1851.903 | 10.893 | 10.92 | 10.931 | 10.9147 | 0 | 0 | 0 | 0 | -0.3 | 2.7361 | -1.5
24TR0813 | 271825 | P1863 |  | 1/2 | 107 | 50 | 2024-04-09 |  | GXDD0010 | 275.55 | 275.75 | 117.7995 | -28.0387 | 578582.189 | 6898252.888 | GDA94 | 50 | 115.787 | -32.058 | 58501 | -1.707 | -65.96 | metaigneous mafic volcanic | metabasalt | Tlc-Cb veinlets dominantly 30-45 degrees to core axis. | Weak Tlc-Cb | Weakly to moderately magnetic - microscopic, but probably up to 1%. | v.f.g. dark green-grey aphyric Chl-Amp-Tlc-Cb, very weakly magnetic high-Mg metabasalt. More green than previous samples. Mm-scale Tlc-Cb veining | 12.1 | 11.6 | 14.4 | 12.6435 | 23.1427 | 1.7898 | 0 | -12.7902 | 1.3038 | 30.2228 | 46.2004 | 0.74056 | 38.5242 | 282.55 | 282.93 | 182.63 | 100.501 | 0.38076 | 2.8114 | 0.3789% | 2.8221 | 5380 | 15125.4114 | 2633.38 | 2577.41 | 2557.16 | 2589.1168 | 7.206 | 7.15 | 7.129 | 7.1617 | 0 | 0 | 0 | 0 | 3.3165 | -0.9 | 12.5791
24TR0814 | 271826 | P1863 |  | 1/2 | 133 | 50 | 2024-04-09 |  | GXDD0010 | 283.34 | 283.53 | 117.7995 | -28.0387 | 578582.189 | 6898252.888 | GDA94 | 50 | 115.787 | -32.058 | 58501 | -1.707 | -65.96 | metaigneous mafic volcanic | metabasalt | Moderately foliated and Tlc-Cb veinlets at ca. 45 degrees to core axis. | Weak Tlc-Cb | Moderately magnetic - microscopic, but probably 1-2%. Ca. 1%, <5 mm nodular Py grains associated with Tlc-Cb veinlets. | v.f.g. dark green-grey aphyric to slightly mottled-textured Chl-Amp-Cb-Tlc, moderately magnetic high-Mg metabasalt. Foliated perlite? Wispy, irregular Tlc-Cb veilets. | 25.8 | 12.9 | 15.9 | 17.4262 | 31.8063 | 1.9636 | 0 | -37.0771 | 2.3769 | 201.7246 | 7.7054 | 1.2151 | 42.2649 | 364.99 | 365.47 | 235.61 | 130.1202 | 0.48096 | 2.805 | 0.3696% | 2.8154 | 5380 | 15091.0127 | 3114.71 | 3130.18 | 3168.47 | 3137.7055 | 13.036 | 13.071 | 13.063 | 13.0567 | 0 | 0 | 0 | 0 | 0.94638 | 3.6834 | -1.5
24TR0815 | 271827 | P1863 |  | 1/2 | 130 | 50 | 2024-04-09 |  | GXDD0010 | 287.31 | 287.49 | 117.7995 | -28.0387 | 578582.189 | 6898252.888 | GDA94 | 50 | 115.787 | -32.058 | 58501 | -1.707 | -65.96 | metaigneous mafic volcanic | metabasalt | Moderately foliated at ca. 40 degrees to core axis | Weak Tlc-Cb | Weakly to moderately magnetic - microscopic, but probably up to 1%. | v.f.g. dark green-grey mottled-(cumulate?) textured Chl-Cb-Amp-Tlc, weakly- to moderately magnetic high-Mg metabasalt. Unveined example. Cb is more brownish than other samples. | 10.1 | 12 | 10.8 | 10.9389 | 19.9723 | 1.4015 | 0 | -64.9352 | 1.1298 | 244.0237 | 47.6116 | 0.80557 | 30.1652 | 361.98 | 362.46 | 235.37 | 127.3447 | 0.48096 | 2.8425 | 0.3777% | 2.8533 | 5420 | 15406.4658 | 2123.6 | 2133.72 | 2145.56 | 2134.2745 | 10.105 | 10.116 | 10.102 | 10.1077 | 0 | 0 | 0 | 0 | -0.3 | 8.0568 | -1.5
24TR0816 | 271828 | P1863 |  | 1/2 | 124 | 50 | 2024-04-09 |  | GXDD0010 | 290.54 | 290.72 | 117.7995 | -28.0387 | 578582.189 | 6898252.888 | GDA94 | 50 | 115.787 | -32.058 | 58501 | -1.707 | -65.96 | metasomatic | metasomatic rock | Cb-Chl-Tlc vein sub-parallel to core axis | See description | None visible | Intense, light beige f.g. to m.g. Cb-Chl-Tlc alteration in high-Mg metabasalt. | 0.413 | 0.384 | 0.384 | 0.39343 | 0.71739 | [8 empty] | 371.35 | 371.8 | 239.53 | 132.5351 | 0.4509 | 2.8019 | 0.3402% | 2.8115 | 5380 | 15074.2215 | 5023.66 | 5071.47 | 5088.15 | 5061.0194 | 9.419 | 9.557 | 9.567 | 9.5143 | 0 | 0 | 0 | 0 | -0.3 | -0.9 | 8.4226
24TR0817 | 271829 | P1863 |  | 1/2 | 143 | 50 | 2024-04-09 |  | GXDD0010 | 297.42 | 297.62 | 117.7995 | -28.0387 | 578582.189 | 6898252.888 | GDA94 | 50 | 115.787 | -32.058 | 58501 | -1.707 | -65.96 | metaigneous mafic volcanic | metabasalt | Tlc-Cb vein sub-parallel to core axis | Weak Tlc-Cb | None visible | v.f.g. dark green-grey aphyric to slightly mottled-textured Chl-Amp-Cb-Tlc, high-Mg metabasalt with wispy, irregular Tlc-Cb veilets. | 0.442 | 0.343 | 0.582 | 0.44519 | 0.81007 | [8 empty] | 394.23 | 394.83 | 256.27 | 138.8377 | 0.6012 | 2.8395 | 0.433% | 2.8519 | 5000 | 14197.5152 | 645.37 | 645.19 | 648.01 | 646.1887 | 8.522 | 8.534 | 8.653 | 8.5697 | 0 | 0 | 0 | 0 | 1.3978 | 3.3226 | -1.5
24TR0818 | 271830 | P1863 |  | 1/2 | 142 | 50 | 2024-04-09 |  | GXDD0010 | 309.35 | 309.55 | 117.7995 | -28.0387 | 578582.189 | 6898252.888 | GDA94 | 50 | 115.787 | -32.058 | 58501 | -1.707 | -65.96 | igneous granitic | tonalite | Mm-scale Qz vein perpendicular to core axis | Silicification. Succrose texture in places. | ca. 1% finely disseminated <2 mm idiomorphic Py grains. | v.f.g. light grey massive, weakly Plg-Amp porphyritic tonalite intrusive. Groundmass is likely Qz-Fsp/Ser. | 0.056 | 0.007 | 0.024 | 0.021111 | 0.038417 | [8 empty] | 311.61 | 311.92 | 195.9 | 116.2525 | 0.31062 | 2.6805 | 0.2672% | 2.6876 | 5530 | 14822.9348 | 3073.98 | 3131.69 | 3149.52 | 3118.2294 | 2.578 | 2.609 | 2.625 | 2.604 | 0.5 | 0 | 0 | 0.5 | 2.2878 | -0.9 | 21.3304
24TR0819 | 271831 | P1863 |  | 1/2 | 137 | 50 | 2024-04-09 |  | GXDD0010 | 311.7 | 311.9 | 117.7995 | -28.0387 | 578582.189 | 6898252.888 | GDA94 | 50 | 115.787 | -32.058 | 58501 | -1.707 | -65.96 | igneous granitic | tonalite | Qz-Fsp-Amp/Tourmaline vein at ca. 45 degrees to core axis | Silicification. Succrose texture in places. | ca. 1% finely disseminated <2 mm idiomorphic Py grains. | v.f.g. light grey massive, weakly Plg-Amp porphyritic tonalite intrusive with Qz-Fsp/Ser groundmass and ca. 4 cm thick Qz-Fsp-Amp/Tourmaline vein. Angular clasts of tonalite in vein. | 0.138 | 0.065 | 0.019 | 0.055443 | 0.10095 | [8 empty] | 443.24 | 443.65 | 284.02 | 159.9499 | 0.41082 | 2.7711 | 0.2568% | 2.7783 | 5520 | 15296.5698 | 6186.62 | 6244.77 | 6284.55 | 6238.5169 | 5.303 | 5.377 | 5.38 | 5.3533 | 0 | 0.1 | 0.2 | 0.14142 | 3.0047 | 3.9762 | 6.7797
24TR0820 | 271832 | P1863 |  | 1/2 | 121 | 50 | 2024-04-09 |  | GXDD0010 | 320.82 | 321 | 117.7995 | -28.0387 | 578582.189 | 6898252.888 | GDA94 | 50 | 115.787 | -32.058 | 58501 | -1.707 | -65.96 | igneous granitic | tonalite | Hairline fractures at 60-80 degrees to core axis. | Silicification. Succrose texture in places. | ca. 1% finely disseminated <2 mm idiomorphic Py grains. | v.f.g. light grey massive, weakly Plg-Amp porphyritic tonalite intrusive with Qz-Fsp/Ser groundmass and <2 cm long lensoidal fuchsite clasts. | 0.055 | 0.028 | 0.019 | 0.030815 | 0.056206 | [8 empty] | 375.07 | 375.43 | 237.97 | 137.7355 | 0.36072 | 2.7231 | 0.2619% | 2.7303 | 5490 | 14949.9202 | 3242.85 | 3262.3 | 3269.24 | 3258.1108 | 8.417 | 8.488 | 8.528 | 8.4777 | 0 | 0 | 0 | 0 | 3.5721 | 5.6874 | 11.2841
24TR0821 | 271833 | P1863 |  | 1/2 | 135 | 50 | 2024-04-09 |  | GXDD0010 | 327.8 | 328 | 117.7995 | -28.0387 | 578582.189 | 6898252.888 | GDA94 | 50 | 115.787 | -32.058 | 58501 | -1.707 | -65.96 | metaigneous mafic volcanic | metabasalt | Moderate foliation and Tlc-Cb veining at ca. 40 degrees to core axis | Tlc-Cb | ca. 1% finely disseminated <3 mm idiomorphic Py grains associated with Tlc-Cb veining and Cb alteration in the groundmass. | v.f.g. dark green-grey aphyric Chl-Amp-Tlc-Cb, very weakly magnetic high-Mg metabasalt. Mm-scale Tlc-Cb veining | 14.7 | 13.2 | 0.582 | 4.8336 | 8.803 | [8 empty] | 381.36 | 381.97 | 248.45 | 133.7876 | 0.61122 | 2.8505 | 0.4569% | 2.8636 | 4510 | 12855.705 | 2611.61 | 2696.05 | 2699.99 | 2668.9031 | 12.128 | 12.61 | 12.621 | 12.453 | 0 | 0 | 0 | 0 | -0.3 | 4.7271 | -1.5
24TR0822 | 271834 | P1863 |  | 1/2 | 140 | 50 | 2024-04-09 |  | GXDD0010 | 328.8 | 329 | 117.7995 | -28.0387 | 578582.189 | 6898252.888 | GDA94 | 50 | 115.787 | -32.058 | 58501 | -1.707 | -65.96 | igneous granitic | tonalite | Moderate foliation and diffuse Qz-veinlets at 45 degrees to core axis. | None | ca. 1% finely disseminated <3 mm idiomorphic Py grains. | F.g. - m.g. dark grey weakly Fsp-porphyritic tonalite? Melanocratic, abundant Bt±Amp in the Qz-Fsp groundmass. Diffuse phenocrysts - probably due to deformation and recrystallisation, or maybe amygdales. | 0.329 | 0.286 | 0.288 | 0.30037 | 0.54673 | [8 empty] | 389.85 | 390.24 | 253.61 | 136.9038 | 0.39078 | 2.8476 | 0.2854% | 2.8558 | 5180 | 14750.6708 | 814.13 | 825.42 | 824.78 | 821.427 | 3.983 | 3.92 | 3.941 | 3.948 | 0 | 0 | 0 | 0 | 5.7877 | -0.9 | 35.7654
24TR0823 | 271835 | P1863 |  | 1/2 | 96 | 50 | 2024-04-09 |  | GXDD0010 | 331.5 | 331.65 | 117.7995 | -28.0387 | 578582.189 | 6898252.888 | GDA94 | 50 | 115.787 | -32.058 | 58501 | -1.707 | -65.96 | metaigneous mafic intrusive | metadolerite | Moderate to strong foliation and veins at 45-70 degrees to core axis. Some veins also sub-parallel and sub-perpendicular to core axis. | Qz-Fsp-Cb | ca. 1% finely disseminated <1 mm idiomorphic Py grains associated with the Qz-Fsp veins. | f.g. - m.g., dark greenish grey, mottled-textured metamafic rock. Up to 7 cm thick Qz-Fsp-Cb irregular to slightly laminated and boudinaged veins. | 5.03 | 1.44 | 0.448 | 1.4805 | 2.7207 | [8 empty] | 270.56 | 270.88 | 175.79 | 95.2806 | 0.32064 | 2.8396 | 0.3365% | 2.8492 | 5510 | 15646.2723 | 7379.65 | 7592.22 | 7733.63 | 7567.0972 | 15.976 | 16.266 | 16.43 | 16.224 | 0 | 0 | 0 | 0 | -0.3 | -0.9 | 10.1309
24TR0824 | 271836 | P1863 |  | 1/4 | 196 | 25 | 2024-04-09 |  | GXDD0010 | 340.58 | 340.78 | 117.7995 | -28.0387 | 578582.189 | 6898252.888 | GDA94 | 50 | 115.787 | -32.058 | 58501 | -1.707 | -65.96 | igneous granitic | tonalite | None | Silicification. | Trace disseminated to blebby Py. | v.f.g. light grey massive, weakly Plg-Amp porphyritic tonalite intrusive. Groundmass is likely Qz-Fsp/Ser. | 0.079 | 0.046 | 0.046 | 0.055087 | 0.14026 | [8 empty] | 274.73 | 275.08 | 174.76 | 100.521 | 0.3507 | 2.7331 | 0.3489% | 2.7426 | 5470 | 14949.8361 | 5325.06 | 5834.74 | 5976.74 | 5705.1902 | 14.175 | 14.3 | 14.526 | 14.3337 | 0 | 0 | 0 | 0 | 4.971 | 8.3471 | 12.5372
24TR0825 | 271837 | P1863 |  | 1/4 | 199 | 23 | 2024-04-09 |  | GXDD0010 | 344.4 | 344.6 | 117.7995 | -28.0387 | 578582.189 | 6898252.888 | GDA94 | 50 | 115.787 | -32.058 | 58501 | -1.707 | -65.96 | igneous granitic | tonalite | Weak foliation at ca. 45 degrees to core axis and diffuse mm-scale Qz vein sub-parallel to core axis. | Silicification. | Trace finely disseminated <1 mm idiomorphic Py grains | v.f.g. medium grey massive, weakly Amp-Plg porphyritic tonalite intrusive. Groundmass is likely Qz-Fsp/Ser-Bt. More mafic than 271836. Phenocrysts are very diffuse. | 0.067 | 0.102 | 0.131 | 0.096379 | 0.24534 | [8 empty] | 242.09 | 242.45 | 153.44 | 89.1884 | 0.36072 | 2.7144 | 0.4044% | 2.7254 | 5550 | 15064.7377 | 3517.76 | 3895.32 | 3925.25 | 3774.785 | 9.111 | 9.468 | 9.546 | 9.375 | 0 | 0 | 0 | 0 | 3.4969 | 7.9015 | -1.5
24TR0826 | 271838 | P1863 |  | 1/2 | 97 | 50 | 2024-04-09 |  | GXDD0010 | 345.8 | 346 | 117.7995 | -28.0387 | 578582.189 | 6898252.888 | GDA94 | 50 | 115.787 | -32.058 | 58501 | -1.707 | -65.96 | metaigneous mafic intrusive | metadolerite | Moderate to strong foliation and veins at 45-60 degrees to core axis. | Qz-Cb-(Fsp?) | Trace finely disseminated <2 mm idiomorphic Py grains | f.g. - m.g., dark greenish grey, mottled-textured, moderately magnetic metamafic rock. Intense irregular Qz-Cb-(Fsp?) veining. | 6.73 | 6.21 | 4.52 | 5.7378 | 10.5341 | 0.46494 | 0 | -32.8959 | 1.072 | 205.132 | -64.5124 | 3.685 | 10.0073 | 246.1 | 246.43 | 161.01 | 85.5912 | 0.33066 | 2.8753 | 0.3863% | 2.8864 | N/A | N/A | 4631.77 | 4935.18 | 4963.99 | 4841.281 | 13.576 | 14.093 | 14.181 | 13.95 | 0 | 0 | 0 | 0 | 1.5953 | -0.9 | -1.5
24TR0827 | 271839 | P1863 |  | 1/2 | 145 | 50 | 2024-04-09 |  | GXDD0010 | 347.4 | 347.6 | 117.7995 | -28.0387 | 578582.189 | 6898252.888 | GDA94 | 50 | 115.787 | -32.058 | 58501 | -1.707 | -65.96 | hydrothermal | vein | Irregular hairline fractures and mm-scale Qz veinlets perpendicular to core axis. | Pervasive Cb-Qz | None visible | massive to m.g. light beige dolomite/magnesite-Qz vein with greenish spots - from Cr? Looks locally as <1 mm cubic minerals - Cr-garnet?. Dolomite/Magnesite gives very little fizz of scratched powder reacting with acid. Host rock is likely dolerite intrusive. | 0.222 | 0.119 | 0.114 | 0.14441 | 0.26271 | [8 empty] | 348.73 | 349.17 | 227.92 | 121.493 | 0.44088 | 2.8704 | 0.3629% | 2.8808 | 5540 | 15901.8579 | 3417.68 | 3526.63 | 3679.5 | 3539.6477 | 2.837 | 2.899 | 3.003 | 2.913 | 0 | 0 | 0 | 0 | 1.6733 | -0.9 | -1.5
24TR0828 | 271840 | P1863 |  | 1/4 | 179 | 24 | 2024-04-09 |  | GXDD0010 | 353.82 | 354 | 117.7995 | -28.0387 | 578582.189 | 6898252.888 | GDA94 | 50 | 115.787 | -32.058 | 58501 | -1.707 | -65.96 | igneous granitic | tonalite | <2 mm thick Qz-Fsp(?)-Cb veinlets sub-perpendicular and sub-parallel to core axis | Silicification + Albitisation(?), minor Cb. | ca. 2% finely disseminated <2 mm idiomorphic Py grains. | v.f.g. medium grey to slightly pinkmassive, weakly Plg porphyritic tonalite intrusive. Phenocrysts are very diffuse. <2 mm subequant white spots - Ab alteration? Does not fizz with acid. Abundant near contact to mafic rock. | 0.172 | 0.071 | 0.136 | 0.11842 | 0.30194 | 0.51668 | 0 | -56.495 | 0.18958 | 199.9937 | 31.581 | 0.45346 | 11.121 | 203.45 | 203.68 | 128.39 | 75.4409 | 0.23046 | 2.6968 | 0.3055% | 2.7051 | 5450 | 14697.6344 | 566993.59 | 562833.14 | 575261.43 | 568339.3011 | 39.131 | 39.647 | 40.158 | 39.6453 | 0 | 0 | 0.3 | 0.3 | 3.5916 | -0.9 | 18.1578
24TR0829 | 271841 | P1863 |  | 1/2 | 144 | 50 | 2024-04-09 |  | GXDD0010 | 356.25 | 356.45 | 117.7995 | -28.0387 | 578582.189 | 6898252.888 | GDA94 | 50 | 115.787 | -32.058 | 58501 | -1.707 | -65.96 | metaigneous mafic intrusive | metadolerite | <1 cm wide trains of amygdales/phenocryst oriented at ca. 60 degrees to core axis. | Cb? Or just from metamorphism? | Moderately magnetic - probably ca. 2% finely disseminated Mag, but not visible. | f.g. dark green, slightly mottled textured mafic rock with sub-equant dark green to black Px or Ol phenocrysts(?) or weird dark amygdales(?). Moderately magnetic. Trains of <1 cm amygdales/phenocrysts. | 22.8 | 29.2 | 25.9 | 25.8348 | 47.0969 | 3.4821 | 0 | -46.7982 | 4.8813 | 174.9667 | 27.7507 | 1.3953 | 74.9485 | 359.79 | 360.07 | 234.69 | 125.6313 | 0.28056 | 2.8639 | 0.2233% | 2.8703 | 5800 | 16610.372 | 731002.29 | 706674.17 | 711650.77 | 716365.9905 | 49.678 | 49.436 | 50.575 | 49.8963 | 0 | 0 | 0 | 0 | -0.3 | 11.6885 | -1.5
24TR0830 | 271842 | P1863 |  | 1/4 | 198 | 23 | 2024-04-09 |  | GXDD0010 | 361.7 | 361.9 | 117.7995 | -28.0387 | 578582.189 | 6898252.888 | GDA94 | 50 | 115.787 | -32.058 | 58501 | -1.707 | -65.96 | metaigneous mafic intrusive | metadolerite | None | Weak carbonation | None visible | f.g. dark green, slightly mottled textured, moderately to strongly magnetic mafic rock. | 10.7 | 12.3 | 14.4 | 12.3751 | 31.59 | 16.4966 | 0 | 28.2523 | 12.5977 | 179.8498 | -80.138 | 0.76306 | 355.0702 | 212.28 | 212.49 | 140.33 | 72.3046 | 0.21042 | 2.9359 | 0.291% | 2.9445 | 5670 | 16646.6234 | 131849.71 | 135608.88 | 138313.27 | 135231.2469 | 32.34 | 32.913 | 33.257 | 32.8367 | 0 | 0 | 0 | 0 | -0.3 | 3.1787 | 12.7599
24TR0831 | 271843 | P1863 |  | 1/2 | 144 | 50 | 2024-04-09 |  | GXDD0010 | 364.04 | 364.24 | 117.7995 | -28.0387 | 578582.189 | 6898252.888 | GDA94 | 50 | 115.787 | -32.058 | 58501 | -1.707 | -65.96 | metaigneous mafic intrusive | metadolerite | <2 mm thick Qz-Cb veinlets at 60 degrees to sub-perpendicular to core axis. | Weak carbonation | Trace finely disseminated to blebby Py | f.g. dark green, slightly mottled textured, moderately magnetic mafic rock. | 20.6 | 25.6 | 24.9 | 23.5922 | 43.0086 | 5.0001 | 0 | -5.8527 | 19.3457 | 172.1769 | 5.2098 | 3.9039 | 107.6214 | 333.82 | 334.06 | 221.04 | 113.2465 | 0.24048 | 2.9477 | 0.2124% | 2.954 | 5720 | 16861.0113 | 784256.14 | 764143.03 | 740000.91 | 762585.0363 | 75.284 | 76.762 | 75.652 | 75.8993 | 0 | 0 | 0 | 0 | -0.3 | 12.319 | -1.5
24TR0832 | 271844 | P1863 |  | 1/2 | 143 | 50 | 2024-04-09 |  | GXDD0010 | 374.5 | 374.7 | 117.7995 | -28.0387 | 578582.189 | 6898252.888 | GDA94 | 50 | 115.787 | -32.058 | 58501 | -1.707 | -65.96 | igneous granitic | tonalite | Thin Qz-Py vein both sub-perpendicular and sub-parallel to core axis. | Silicification | ca. 2% finely disseminated <5 mm Py grains or blebby aggregates. | f.g. light yellow-grey massive, moderately Plg-Qz porphyritic tonalite intrusive. Fsp-phenocrysts are slightly diffuse, whereas Qz phenocrysts are euhedral, locally with embayments. | 0.038 | 0.002 | 0.032 | 0.013448 | 0.02447 | [8 empty] | 334.75 | 335.08 | 211.59 | 123.7375 | 0.33066 | 2.7053 | 0.2672% | 2.7126 | 5570 | 15068.6564 | 33981.27 | 34318.23 | 34587.74 | 34294.8487 | 13.444 | 13.526 | 13.427 | 13.4657 | 0 | 0.2 | 0 | 0.2 | 2.4561 | 3.9174 | -1.5
24TR0833 | 271845 | P1863 |  | 1/2 | 142 | 50 | 2024-04-09 |  | GXDD0010 | 385.21 | 385.41 | 117.7995 | -28.0387 | 578582.189 | 6898252.888 | GDA94 | 50 | 115.787 | -32.058 | 58501 | -1.707 | -65.96 | igneous granitic | tonalite | mm-scale en-echelon Qz vein sub-parallel to core axis. Abundant hairline fractures in all directions. | Silicification | ca. 1% finely disseminated <3 mm idiomorphic Py grains. | f.g. light yellow-grey massive, moderately Plg-Qz porphyritic tonalite intrusive. Fsp-phenocrysts are slightly diffuse, whereas Qz phenocrysts are euhedral, locally with embayments. mm-scale lensoidal fuchsite clasts. | 0.045 | 0.013 | 0.008 | 0.016727 | 0.03044 | [8 empty] | 329.24 | 329.62 | 207.68 | 122.1844 | 0.38076 | 2.6946 | 0.3116% | 2.703 | 5490 | 14793.4439 | 30164.08 | 30906.31 | 31606.12 | 30886.5553 | 9.61 | 9.693 | 9.72 | 9.6743 | 0.1 | 0 | 0.2 | 0.14142 | 1.4101 | 7.94 | -1.5
24TR0834 | 271846 | P1863 |  | 1/2 | 142 | 50 | 2024-04-09 |  | GXDD0010 | 394.73 | 394.93 | 117.7995 | -28.0387 | 578582.189 | 6898252.888 | GDA94 | 50 | 115.787 | -32.058 | 58501 | -1.707 | -65.96 | igneous granitic | tonalite | Ca. 5 mm thick irregular Qz-vein at. Ca. 20 degrees to core axis. En-echelon hairline fractures at ca. 20 degrees to core axis in the opposite direction. | Silicification | Trace finely disseminated <1 mm idiomorphic Py grains. | f.g. light yellow-grey massive, weakly Qz>>Plg porphyritic tonalite intrusive. Fsp-phenocrysts are slightly diffuse, whereas Qz phenocrysts are euhedral, locally with embayments. Traces of mm-scale lensoidal fuchsite clasts. | 0.046 | 0.012 | 0.001 | 0.0082031 | 0.014928 | [8 empty] | 302.37 | 302.66 | 190.84 | 112.0441 | 0.29058 | 2.6987 | 0.2593% | 2.7057 | 5390 | 14545.8304 | 6369.16 | 6694.7 | 6847.24 | 6634.0124 | 8.441 | 8.471 | 8.46 | 8.4573 | 0.1 | 0.1 | 0 | 0.1 | 4.4285 | -0.9 | -1.5
24TR0835 | 271847 | P1863 |  | 1/2 | 144 | 50 | 2024-04-09 |  | GXDD0010 | 403.05 | 403.25 | 117.7995 | -28.0387 | 578582.189 | 6898252.888 | GDA94 | 50 | 115.787 | -32.058 | 58501 | -1.707 | -65.96 | igneous granitic | tonalite | < 5 cm thick, irregular Qz-Fsp vein varying from sub-parallel to 60 degrees to core axis. | Moderate to strong silicification | ca. 1% finely disseminated <3 mm idiomorphic Py grains. | m.g. medium grey to greenish grey, massive, abundant Plg-porphyritic intrusive tonalite. Jigsaw-fit brecciated by Qz-Fsp veins. | 0.016 | 0.001 | 0.001 | 0.0025198 | 0.0045846 | [8 empty] | 314.69 | 314.88 | 196.58 | 118.5371 | 0.19038 | 2.6548 | 0.1606% | 2.6591 | 5420 | 14388.9143 | 35387.56 | 36749.39 | 37485.51 | 36530.4251 | 3.25 | 3.307 | 2.22 | 2.9257 | 0.1 | 0.2 | 0.1 | 0.12599 | -0.3 | -0.9 | 9.805
24TR0836 | 271848 | P1863 |  | 1/2 | 142 | 50 | 2024-04-09 |  | GXDD0010 | 411.23 | 411.43 | 117.7995 | -28.0387 | 578582.189 | 6898252.888 | GDA94 | 50 | 115.787 | -32.058 | 58501 | -1.707 | -65.96 | igneous granitic | tonalite | < 2 cm thick Qz-Chl-Tourmaline(?) vein perpendicular to core axis. Mm-scale Qz veinlets at 60-80 degrees to core axis. | Silicification + Qz-Chl-Tourmaline (?) veining | ca. 2% finely disseminated <5 mm Py grains or blebby aggregates. | f.g. light beige massive, weakly to moderately Plg porphyritic tonalite intrusive. Fsp-phenocrysts are slightly diffuse. < 2 cm thick Qz-Chl-Tourmaline(?) veins. | 0.001 | 0.089 | 0.001 | 0.0044647 | 0.0081249 | [8 empty] | 331.03 | 331.5 | 208.68 | 123.0661 | 0.47094 | 2.6899 | 0.3827% | 2.7002 | 5350 | 14390.722 | 3618.18 | 4317.01 | 4973.38 | 4266.859 | 2.443 | 2.658 | 2.942 | 2.681 | 0.1 | 0 | 0 | 0.1 | -0.3 | 2.7723 | -1.5
24TR0837 | 271849 | P1863 |  | 1/2 | 147 | 50 | 2024-04-09 |  | GXDD0010 | 418 | 418.2 | 117.7995 | -28.0387 | 578582.189 | 6898252.888 | GDA94 | 50 | 115.787 | -32.058 | 58501 | -1.707 | -65.96 | igneous granitic | tonalite | Qz-Fsp breccia vein with angular tonalite clasts dominantly oriented parallel to core axis. | Silicification. Hematitisation? | ca. 1% finely disseminated <3 mm idiomorphic Py grains. | v.f.g ligh pink massive, weakly Plg-porphyritic tonalite with Qz-Fsp breccia veins. Angular clasts of tonalite in vein. Right next to geochem sample. | 0.001 | 0.001 | 0.003 | 0.0014422 | 0.0026232 | [8 empty] | 367.48 | 367.87 | 231.08 | 137.0641 | 0.39078 | 2.6811 | 0.2851% | 2.6887 | 5580 | 14960.4308 | 4442.84 | 4647.86 | 4780.2 | 4621.5387 | 4.915 | 5.019 | 5.083 | 5.0057 | 0 | 0 | 0 | 0 | 1.6658 | -0.9 | 8.1167
24TR0838 | 271850 | P1863 |  | 1/4 | 198 | 24 | 2024-04-09 |  | GXDD0010 | 422.05 | 422.25 | 117.7995 | -28.0387 | 578582.189 | 6898252.888 | GDA94 | 50 | 115.787 | -32.058 | 58501 | -1.707 | -65.96 | igneous mafic volcanic | basalt | <1 cm thick diffuse Qz-Cb-(Tlc?) veining at 30-45 degrees to core axis. | Silicification? Tlc-Cb alteration | ca. 1% finely disseminated <3 mm idiomorphic Py grains. | v.f.g. dark green-grey aphyric Chl-Amp-Tlc-Cb, weakly magnetic high-Mg basalt. Mm-scale Qz-Cb-(Tlc?) veining | 3.76 | 3.52 | 8.76 | 4.8762 | 12.4137 | [8 empty] | 238.94 | 239.31 | 156.29 | 83.1864 | 0.37074 | 2.8723 | 0.4457% | 2.8852 | 5290 | 15194.7075 | 335.74 | 357.49 | 369.92 | 354.0992 | 5.129 | 5.229 | 5.25 | 5.2027 | 0 | 0 | 0 | 0 | 0.98197 | 4.6224 | -1.5
24TR0839 | 271851 | P1863 |  | 1/2 | 98 | 50 | 2024-04-09 |  | GXDD0010 | 424.49 | 424.64 | 117.7995 | -28.0387 | 578582.189 | 6898252.888 | GDA94 | 50 | 115.787 | -32.058 | 58501 | -1.707 | -65.96 | hydrothermal | quartz vein | Hairline fractures at ca. 45 degrees to core axis. | see description | None visible | Massive milky Qz vein | 0.001 | 0.001 | 0.001 | 0.001 | 0.0018341 | [8 empty] | 216.59 | 216.82 | 134.49 | 82.495 | 0.23046 | 2.6255 | 0.2794% | 2.6328 | 5220 | 13705.0723 | 7275.68 | 8356.8 | 8363.47 | 7981.7852 | 0.383 | 0.412 | 0.426 | 0.407 | 0 | 0 | 0.2 | 0.2 | -0.3 | -0.9 | 12.1181
24TR0840 | 271852 | P1863 |  | 1/2 | 144 | 50 | 2024-04-09 |  | GXDD0010 | 426 | 426.2 | 117.7995 | -28.0387 | 578582.189 | 6898252.888 | GDA94 | 50 | 115.787 | -32.058 | 58501 | -1.707 | -65.96 | metaigneous mafic volcanic | carbonate-altered metamafic volcanic rock | Cb-Tlc veining sub-parallel to ca. 30 degrees to core axis | Cb-Tlc | ca. 2% finely disseminated <3 mm Py grains. 1-2% disseminated Mag - microscopic. | v.f.g. dark green-grey aphyric Chl-Amp-Tlc-Cb, moderately magnetic high-Mg metabasalt. Abundant irregular to blotchy mm- to cm-scale Cb-Tlc veining | 5.36 | 12.5 | 15.9 | 10.2131 | 18.6185 | 2.3533 | 0 | -63.9196 | 3.0814 | 172.5308 | 19.3557 | 1.3392 | 50.6525 | 351.04 | 351.59 | 229.96 | 121.8737 | 0.5511 | 2.8804 | 0.4522% | 2.8934 | 5530 | 15928.3787 | 394.71 | 405.56 | 407.37 | 402.5076 | 6.909 | 6.982 | 7.01 | 6.967 | 0 | 0 | 0 | 0 | -0.3 | -0.9 | -1.5
24TR0841 | 271853 | P1863 |  | 1/4 | 147 | 23 | 2024-04-09 |  | GXDD0010 | 430.35 | 430.5 | 117.7995 | -28.0387 | 578582.189 | 6898252.888 | GDA94 | 50 | 115.787 | -32.058 | 58501 | -1.707 | -65.96 | metaigneous mafic volcanic | metabasalt | Moderate foliation and mm-scale Tlc-Cb veins at ca. 45 degrees to core axis | Tlc-Cb | Trace finely disseminated <3 mm Py grains. 3-5% disseminated Mag - microscopic. | v.f.g. dark green-grey aphyric Chl-Tlc-Cb-Amp, strongly magnetic high-Mg metabasalt. Quite soapy. Rare mm-scale Cb-Tlc veining | 18.9 | 22.3 | 22.8 | 21.2602 | 54.4877 | 1.909 | 0 | -85.1127 | 1.5133 | 191.3444 | 37.9292 | 0.80285 | 41.0896 | 163.15 | 163.4 | 106.91 | 56.6032 | 0.2505 | 2.8823 | 0.4426% | 2.8952 | N/A | N/A | 647.09 | 655.14 | 655.61 | 652.6016 | 7.155 | 7.204 | 7.195 | 7.1847 | 0 | 0 | 0 | 0 | 1.2778 | -0.9 | 6.6843
24TR0842 | 271854 | P1863 |  | 1/2 | 72 | 50 | 2024-04-09 |  | GXDD0010 | 436.16 | 436.36 | 117.7995 | -28.0387 | 578582.189 | 6898252.888 | GDA94 | 50 | 115.787 | -32.058 | 58501 | -1.707 | -65.96 | metaigneous mafic volcanic | metabasalt | weak foliation and mm-scale Tlc-Cb veins at 30-45 degrees to core axis | Tlc-Cb | ca. 5% finely disseminated <5 mm idiomorphic Py grains or blebby aggregates. 1-2% disseminated Mag - microscopic. | v.f.g. dark green-grey aphyric Chl-Tlc-Cb-Amp, moderately magnetic high-Mg metabasalt. Quite soapy. Common mm-scale Cb-Tlc veining. Sample is adjacent to geochem sample. | 40.2 | 38.8 | 24.8 | 33.8197 | 62.1403 | 4.1677 | 0 | -80.5072 | 2.7816 | 242.1725 | 77.2117 | 0.69898 | 89.7045 | 189.05 | 189.45 | 124.67 | 64.9098 | 0.4008 | 2.9125 | 0.6175% | 2.9306 | 5010 | 14591.6366 | 649.3 | 472.23 | 542.43 | 549.9386 | 7.355 | 8.654 | 7.889 | 7.966 | 0 | 0 | 0 | 0 | -0.3 | 6.5739 | -1.5
24TR0843 | 271855 | P1863 |  | 1/4 | 198 | 24 | 2024-04-09 |  | GXDD0010 | 439.33 | 439.53 | 117.7995 | -28.0387 | 578582.189 | 6898252.888 | GDA94 | 50 | 115.787 | -32.058 | 58501 | -1.707 | -65.96 | metaigneous mafic volcanic | metabasalt | weak foliation and mm-scale Tlc-Cb veins at ca. 45 degrees to core axis | Tlc-Cb | ca. 1% finely disseminated <1 mm idiomorphic Py grains or blebby aggregates. Ca. 3-5% disseminated Mag - microscopic. | v.f.g. dark green-grey aphyric Chl-Tlc-Cb-Amp, strongly magnetic high-Mg metabasalt. Quite soapy. Rare mm-scale Cb-Tlc veining | 27.6 | 26.2 | 22.1 | 25.1884 | 64.2985 | 2.194 | 0 | -42.7683 | 2.998 | 290.621 | -1.3408 | 1.3767 | 47.2234 | 225.53 | 225.98 | 148.63 | 77.505 | 0.4509 | 2.9099 | 0.5818% | 2.9269 | 4630 | 13472.7278 | 340.66 | 418.55 | 452.04 | 400.9422 | 6.71 | 7.025 | 7.296 | 7.0103 | 0 | 0 | 0 | 0 | 1.415 | -0.9 | 6.5714
24TR0844 | 271856 | P1863 |  | 1/4 | 190 | 25 | 2024-04-09 |  | GXDD0010 | 445.81 | 446 | 117.7995 | -28.0387 | 578582.189 | 6898252.888 | GDA94 | 50 | 115.787 | -32.058 | 58501 | -1.707 | -65.96 | metaigneous mafic volcanic | metabasalt | Moderate foliation and mm- to cm-scale Tlc-Cb veins subparallel to ca. 30 degrees to core axis | Tlc-Cb | ca. 1% finely disseminated <1 mm idiomorphic Py grains or blebby aggregates. Ca. 1-2% disseminated Mag - microscopic. | v.f.g. dark green-grey aphyric Chl-Tlc-Cb-Amp, weakly to moderately magnetic high-Mg metabasalt. Quite soapy. Common mm-scale Cb-Tlc veining | 9.24 | 7.67 | 5.96 | 7.5031 | 19.1133 | 1.1221 | 0 | -87.9742 | 0.72511 | 244.2205 | 34.9854 | 0.62571 | 24.1526 | 250.71 | 251.55 | 164.6 | 87.1242 | 0.84168 | 2.8776 | 0.9661% | 2.9057 | 4890 | 14071.5349 | 1154.47 | 1209.13 | 1254.15 | 1205.2257 | 8.94 | 9.106 | 9.213 | 9.0863 | 0 | 0 | 0 | 0 | 1.904 | -0.9 | 10.4827
24TR0845 | 271857 | P1863 |  | 1/4 | 199 | 23 | 2024-04-09 |  | GXDD0010 | 452.14 | 452.34 | 117.7995 | -28.0387 | 578582.189 | 6898252.888 | GDA94 | 50 | 115.787 | -32.058 | 58501 | -1.707 | -65.96 | metaigneous mafic volcanic | carbonate-altered metamafic volcanic rock | Weak foliation and mm-scale Cb-Tlc veins at ca. 30-50 degrees to core axis. | Cb-Tlc | Trace finely disseminated <3 mm idiomorphic Py grains or blebby aggregates. Ca. 3% disseminated Mag - microscopic. | f.g. green-grey aphyric, slightly mottled-textured Chl-Tlc-Cb-Amp, moderately to strongly magnetic high-Mg metabasalt. Strong spotty Cb alteration and common mm-scale Cb-Tcl veins | 19.6 | 20.4 | 22 | 20.6428 | 52.6909 | 2.4193 | 0 | -88.2404 | 0.42694 | 115.9627 | 5.9097 | 0.16978 | 52.0723 | 225.07 | 225.35 | 147.85 | 77.6553 | 0.28056 | 2.8983 | 0.3613% | 2.9088 | 5310 | 15390.0833 | 1394.96 | 1418.95 | 1418.42 | 1410.7322 | 8.541 | 8.59 | 8.595 | 8.5753 | 0 | 0 | 0 | 0 | 1.93 | -0.9 | -1.5
24TR0846 | 271858 | P1863 |  | 1/4 | 153 | 24 | 2024-04-09 |  | GXDD0010 | 453.02 | 453.18 | 117.7995 | -28.0387 | 578582.189 | 6898252.888 | GDA94 | 50 | 115.787 | -32.058 | 58501 | -1.707 | -65.96 | sedimentary other chemical or biochemical | banded iron-formation | Distorted bands ca. perpendicular to core axis. | None | Ca. 20% massive and finely disseminated Mag and ca. 10% of <5 mm idiomorphic Py grains or blebby aggregates. | v.f.g. black and light grey, highly distorted, sulfidic banded iron formation. Dominated by Mag-bearing chert bands and less Mag bands. | 258 | 312 | 183 | 245.1368 | 631.8155 | 155.4932 | 0 | -70.4725 | 324.9547 | 180.2724 | 32.0919 | 2.3142 | 3346.8177 | 204.26 | 204.53 | 141.65 | 63.006 | 0.27054 | 3.2419 | 0.4294% | 3.2559 | 5680 | 18414.065 | 24675.8 | 25325.07 | 25846.53 | 25277.9226 | 135.51 | 135.09 | 135.62 | 135.4067 | 0 | 0 | 0 | 0 | 2.8157 | -0.9 | -1.5
24TR0847 | 271859 | P1863 |  | 1/2 | 142 | 50 | 2024-04-09 |  | GXDD0010 | 456.65 | 456.85 | 117.7995 | -28.0387 | 578582.189 | 6898252.888 | GDA94 | 50 | 115.787 | -32.058 | 58501 | -1.707 | -65.96 | sedimentary other chemical or biochemical | banded iron-formation | Banding subparallel to core axis. | None | Ca. 40% massive and finely disseminated Mag and ca. 10% of f.g. Py laminae sub-parallel to banding. | v.f.g. black and grey, moderately distorted, sulfidic banded iron formation. | 797 | 942 | 650 | 787.3011 | 1441.2334 | 41.5944 | 0 | -71.123 | 26.845 | 159.1355 | -28.7826 | 0.64631 | 895.2724 | 429.52 | 429.88 | 305.64 | 124.489 | 0.36072 | 3.4503 | 0.2898% | 3.4603 | 5710 | 19701.0148 | 12.33 | 12.3 | 12.27 | 12.3 | 419.31 | 418.18 | 417.01 | 418.1667 | 0 | 0 | 0 | 0 | 1.5304 | -0.9 | -1.5
24TR0848 | 271860 | P1863 |  | 1/2 | 147 | 50 | 2024-04-09 |  | GXDD0010 | 457.46 | 457.66 | 117.7995 | -28.0387 | 578582.189 | 6898252.888 | GDA94 | 50 | 115.787 | -32.058 | 58501 | -1.707 | -65.96 | sedimentary other chemical or biochemical | banded iron-formation | Banding perpendicular to core axis. Hairline Qz-sulfide filled fractures ranging from parallel to 45 degrees to core axis. | None | Ca. 30% massive and finely disseminated Mag and ca. 3% of f.g. Py laminae sub-parallel to banding or in cross-cutting veinlets. | v.f.g. black and grey, slightly distorted, weakly sulfidic banded iron formation. | 772 | 840 | 606 | 732.4698 | 1340.1268 | 168.8033 | 0 | -10.7582 | 358.139 | 218.9959 | -24.8985 | 2.1568 | 3633.305 | 401.7 | 402.03 | 281.15 | 121.1222 | 0.33066 | 3.3165 | 0.273% | 3.3256 | 5570 | 18472.8165 | 42047.22 | 43398.1 | 45713.54 | 43693.5789 | 22.935 | 22.962 | 22.827 | 22.908 | 0 | 0 | 0 | 0 | 0.803 | -0.9 | -1.5
24TR0849 | 271861 | P1863 |  | 1/2 | 143 | 50 | 2024-04-09 |  | GXDD0010 | 464.12 | 464.32 | 117.7995 | -28.0387 | 578582.189 | 6898252.888 | GDA94 | 50 | 115.787 | -32.058 | 58501 | -1.707 | -65.96 | metaigneous mafic intrusive | metadolerite | Two sets of mm-scale Qz-Cb veins at ca. 15-40 and 60-70 degrees to core axis | weak Qz-Cb | ca. 3% <3 mm disseminated idiomorphic Py grains or aggregates. Ca. 1% Mag - microscopic. | f.g. dark green, aphyric to slightly mottled textured, weakly magnetic metamafic rock. Harder than other mafic rocks, but Hylogger did not register Amp, so much be Chl, but with more Qz/Cb/Fsp in groundmass. | 5.54 | 2.54 | 2.88 | 3.4349 | 6.2501 | [8 empty] | 398.63 | 398.99 | 260.48 | 138.7876 | 0.36072 | 2.8722 | 0.2599% | 2.8797 | 5650 | 16228.1061 | 4986.17 | 5059.72 | 5107.75 | 5050.9655 | 27.544 | 28.065 | 28.356 | 27.9883 | 0 | 0 | 0 | 0 | -0.3 | -0.9 | 12.068
24TR0850 | 271862 | P1863 |  | 1/4 | 196 | 19 | 2024-04-09 |  | GXDD0010 | 468.48 | 468.68 | 117.7995 | -28.0387 | 578582.189 | 6898252.888 | GDA94 | 50 | 115.787 | -32.058 | 58501 | -1.707 | -65.96 | metaigneous mafic intrusive | metadolerite | Thin, mm-scale Qz-Cb veinlets ca. 20-30 degrees to core axis. | weak Qz-Cb | Ca. 5% <1 mm finely disseminated Mag. Trace <1 mm disseminated idiomorphic Py grains or aggregates. | f.g. dark green, slightly mottled textured, moderately to strongly magnetic metamafic rock. Harder than other mafic rocks, but Hylogger did not register Amp, so much be Chl, but with more Qz/Cb/Fsp in groundmass. | 19.6 | 22.1 | 17.3 | 19.5688 | 49.9612 | 5.3974 | 0 | 68.2456 | 19.4832 | 130.2689 | 67.1867 | 3.7214 | 116.174 | 189.94 | 190.04 | 123.37 | 66.8036 | 0.1002 | 2.8433 | 0.15% | 2.8475 | 5470 | 15552.6302 | 7077.37 | 7090.51 | 7118.83 | 7095.5489 | 41.254 | 41.398 | 41.591 | 41.4143 | 0 | 0 | 0 | 0 | 1.7611 | 13.3593 | -1.5
24TR0851 | 271863 | P1863 |  | 1/4 | 199 | 20 | 2024-04-09 |  | GXDD0010 | 473.8 | 474 | 117.7995 | -28.0387 | 578582.189 | 6898252.888 | GDA94 | 50 | 115.787 | -32.058 | 58501 | -1.707 | -65.96 | metaigneous mafic intrusive | metadolerite | 1 mm-scale Qz-Cb veinlet at ca. 30 degrees to core axis. | weak Qz-Cb | Ca. 5% <1 mm finely disseminated Mag. Trace <1 mm disseminated idiomorphic Py grains. | f.g. dark green, slightly mottled textured, strongly magnetic metamafic rock. Same as 271862. Rare Qz-Cb veins | 32 | 36.5 | 36.3 | 34.8698 | 89.0052 | 9.0496 | 0 | 3.7926 | 15.2207 | 182.502 | -8.4738 | 1.672 | 194.7819 | 197.52 | 197.94 | 128.98 | 69.0982 | 0.42084 | 2.8585 | 0.609% | 2.8761 | 5350 | 15293.1922 | 3925.32 | 4304.61 | 4429.92 | 4214.3919 | 42.141 | 43.459 | 43.875 | 43.1583 | 0 | 0 | 0 | 0 | 1.3662 | -0.9 | -1.5
24TR0852 | 271864 | P1863 |  | 1/2 | 141 | 50 | 2024-04-09 |  | GXDD0010 | 475.19 | 475.39 | 117.7995 | -28.0387 | 578582.189 | 6898252.888 | GDA94 | 50 | 115.787 | -32.058 | 58501 | -1.707 | -65.96 | metaigneous mafic intrusive | metadolerite | mm-scale irregular Qz-Cb veins and trains of Py dominantly at 35 degrees to core axis, but goes in effectively all directions. | weak Qz-Cb | Ca. 5% <1 mm finely disseminated Mag and ca. 3% <5 mm disseminated idiomorphic Py grains or trains of grains. | f.g. dark green, weakly mottled textured, strongly magnetic metamafic rock. Common Qz-Cb veins | 44.3 | 57.6 | 49.1 | 50.0383 | 91.2498 | 6.0669 | 0 | -39.1067 | 9.796 | 192.105 | 9.6795 | 1.6033 | 130.5829 | 285.77 | 286.09 | 187.11 | 99.1784 | 0.32064 | 2.8814 | 0.3233% | 2.8907 | 5490 | 15818.7467 | 4731.87 | 4833.1 | 4956.02 | 4839.4634 | 21.46 | 21.868 | 22.529 | 21.9523 | 0 | 0 | 0 | 0 | 0.77172 | 4.2439 | -1.5
24TR0853 | 271865 | P1863 |  | 1/4 | 198 | 23 | 2024-04-09 |  | GXDD0010 | 479.8 | 480 | 117.7995 | -28.0387 | 578582.189 | 6898252.888 | GDA94 | 50 | 115.787 | -32.058 | 58501 | -1.707 | -65.96 | metaigneous mafic intrusive | metadolerite | Thin mm-scale Qz-Cb veinlets at 20-45 degrees to core axis. | weak Qz-Cb | Ca. 5% <1 mm finely disseminated Mag and ca. traces of <3 mm disseminated Py grains or aggregates. | f.g. dark green, slightly mottled textured, strongly magnetic metamafic rock. Rare Qz-Cb veins | 29.2 | 26.1 | 26.4 | 27.1983 | 69.4292 | 3.6828 | 0 | -34.6106 | 8.7718 | 93.1511 | 4.0395 | 2.5103 | 79.2686 | 248.9 | 249.1 | 161.99 | 87.2846 | 0.2004 | 2.8516 | 0.2296% | 2.8582 | 5470 | 15598.2096 | 7434.9 | 7530.19 | 7602.31 | 7522.1539 | 42.327 | 42.776 | 43.309 | 42.804 | 0 | 0 | 0 | 0 | 2.1536 | -0.9 | -1.5
24TR0854 | 271866 | P1863 |  | 1/4 | 200 | 25 | 2024-04-09 |  | GXDD0010 | 481.36 | 481.56 | 117.7995 | -28.0387 | 578582.189 | 6898252.888 | GDA94 | 50 | 115.787 | -32.058 | 58501 | -1.707 | -65.96 | metaigneous mafic intrusive | metadolerite | Thin mm-scale Qz-Cb veinlet at ca. 25 degrees to core axis. | weak Qz-Cb | Ca. 5% <1 mm finely disseminated Mag and ca. traces of <2 mm disseminated Py grains or aggregates. | f.g. dark green, slightly mottled textured, strongly magnetic metamafic rock. Rare Qz-Cb veins | 27.4 | 30.3 | 30.3 | 29.3007 | 74.7843 | 9.9018 | 0 | -6.6144 | 5.5277 | 95.1564 | 10.2528 | 0.5645 | 213.1257 | 275.17 | 275.44 | 179.15 | 96.483 | 0.27054 | 2.852 | 0.2804% | 2.86 | 5420 | 15457.8726 | 6991.34 | 7136.41 | 7169.32 | 7098.6004 | 43.871 | 44.027 | 44.023 | 43.9737 | 0 | 0 | 0 | 0 | -0.3 | -0.9 | 30.2935
24TR0855 | 271867 | P1863 |  | 1/2 | 143 | 50 | 2024-04-09 |  | GXDD0010 | 484.1 | 484.3 | 117.7995 | -28.0387 | 578582.189 | 6898252.888 | GDA94 | 50 | 115.787 | -32.058 | 58501 | -1.707 | -65.96 | igneous granitic | diorite | Few mm-scale Qz-Cb veinlets at 45-60 degrees to core axis in both directions | Qz-Cb? | None visible | F.g. medium grey to greenish grey, massive, abundant <3 mm long to equant stubby green phenocrysts - likely Cpx - with black Hbl rims. Minor Fsp-phenocrysts up to 5 mm long, and trace equant Qz-phenocrysts. Groundmass appears to be Qz-Fsp-Chl-Bt. | 0.161 | 0.131 | 0.115 | 0.13436 | 0.24448 | [8 empty] | 310.01 | 310.31 | 195.52 | 115.02 | 0.3006 | 2.6953 | 0.2613% | 2.7023 | 5550 | 14958.7454 | 18147.18 | 18880.49 | 20466.18 | 19140.4906 | 3.142 | 3.079 | 3.414 | 3.2117 | 0 | 0 | 0 | 0 | -0.3 | -0.9 | 16.3191
24TR0856 | 271868 | P1863 |  | 1/2 | 143 | 50 | 2024-04-09 |  | GXDD0010 | 488.7 | 488.9 | 117.7995 | -28.0387 | 578582.189 | 6898252.888 | GDA94 | 50 | 115.787 | -32.058 | 58501 | -1.707 | -65.96 | metaigneous mafic intrusive | metadolerite | Qz-Cb veins from sub-parallel to 50 degrees to core axis | Qz-Cb | Ca. 10% f.g. disseminated Py or semimassive in 1 cm Qz-Cb vein. Ca. 1-2% finely disseminated Mag | F.g. dark green to slightly brownish, slightly mottled textured, weakly magnetic metamafic rock. Mm- to cm-scale Qz-Cb veins | 0.46 | 0.488 | 0.478 | 0.47519 | 0.86466 | [8 empty] | 443.32 | 443.79 | 292.1 | 151.994 | 0.47094 | 2.9167 | 0.3098% | 2.9258 | 5530 | 16129.3195 | 4238.58 | 4229.8 | 4306.19 | 4258.0537 | 18.47 | 18.681 | 18.797 | 18.6493 | 0 | 0 | 0 | 0 | 2.0804 | -0.9 | -1.5
24TR0857 | 271869 | P1863 |  | 1/2 | 142 | 50 | 2024-04-09 |  | GXDD0010 | 489.5 | 489.7 | 117.7995 | -28.0387 | 578582.189 | 6898252.888 | GDA94 | 50 | 115.787 | -32.058 | 58501 | -1.707 | -65.96 | igneous granitic | tonalite | mm-scale fractures and veins from 30-50 degrees to core axis. Few sub-parallel fractures | Qz-Cb | ca. 2% <3 mm disseminated idiomorphic Py grains or grain aggregates. | F.g. medium grey, massive, abundant Plg>>Qz-porphyritic intrusive tonalite. Thin hairline fractures and mm-scale Qz-Cb veins with mm-scale bleaching around them. | 0.119 | 0.123 | 0.097 | 0.11239 | 0.20453 | [8 empty] | 408.62 | 409.08 | 258.98 | 150.4008 | 0.46092 | 2.7169 | 0.3065% | 2.7252 | 5480 | 14888.4685 | 2564.54 | 2561.61 | 2618.21 | 2581.3228 | 2.654 | 2.689 | 2.757 | 2.7 | 0 | 0.2 | 0 | 0.2 | -0.3 | 3.7349 | 10.7829
24TR0858 | 271870 | P1863 |  | 1/4 | 149 | 23 | 2024-04-09 |  | GXDD0010 | 490.12 | 490.27 | 117.7995 | -28.0387 | 578582.189 | 6898252.888 | GDA94 | 50 | 115.787 | -32.058 | 58501 | -1.707 | -65.96 | igneous granitic | tonalite | mm-scale fractures and veins from sub-parallel to 45 degrees to core axis. | Qz-Cb | Trace <1 mm disseminated idiomorphic Py grains. | F.g. medium grey, massive, abundant Plg>>Qz-porphyritic intrusive tonalite. Thin brownish hairline fractures and mm-scale Qz-Cb veins with mm-scale bleaching around them. | 0.072 | 0.018 | 0.095 | 0.049748 | 0.12714 | [8 empty] | 128.46 | 128.58 | 81.24 | 47.4349 | 0.12024 | 2.7081 | 0.2535% | 2.715 | N/A | N/A | 10916.04 | 11699.11 | 12386.49 | 11651.6849 | 6.046 | 6.168 | 6.461 | 6.225 | 0 | 0 | 0 | 0 | -0.3 | -0.9 | 12.5174
24TR0859 | 271871 | P1863 |  | 1/2 | 142 | 50 | 2024-04-09 |  | GXDD0010 | 497.77 | 497.97 | 117.7995 | -28.0387 | 578582.189 | 6898252.888 | GDA94 | 50 | 115.787 | -32.058 | 58501 | -1.707 | -65.96 | sedimentary other chemical or biochemical | banded iron-formation | BIF bands at ca. 45 degrees to core axis. Planes of offset subparallel to core axis | Qz-Cb? | Ca. 40% massive Mag. Ca. 3% <1 cm Py grains or blebby aggregates. | v.f.g. black and grey, boundinaged and faulted, weakly sulfidic banded iron formation. Bands are up to 7 cm thick. | 1521 | 1083 | 2000 | 1487.9759 | 2858.2826 | 94.5096 | 0 | -80.5142 | 347.3958 | 237.4766 | -82.9949 | 3.6783 | 2034.2152 | 506.67 | 507.12 | 360.13 | 147.2846 | 0.4509 | 3.4401 | 0.3061% | 3.4506 | 5450 | 18748.4101 | 886.58 | 893.35 | 834.62 | 871.1163 | 102.55 | 102.97 | 102.54 | 102.6867 | 0.1 | 0 | 0 | 0.1 | -0.3 | 4.6543 | -1.5
24TR0860 | 271872 | P1863 |  | 1/2 | 140 | 50 | 2024-04-09 |  | GXDD0010 | 499.63 | 499.83 | 117.7995 | -28.0387 | 578582.189 | 6898252.888 | GDA94 | 50 | 115.787 | -32.058 | 58501 | -1.707 | -65.96 | metaigneous mafic intrusive | metadolerite | Veins from 20 to 60 degrees to core axis in both directions. | Qz-Cb | 1-2% <1 mm finely disseminated Mag | F.g. dark green, mottled textured, weakly magnetic metamafic rock. Mm-scale Qz-Cb veins | 0.421 | 0.376 | 0.411 | 0.4022 | 0.73208 | [8 empty] | 337.77 | 338.18 | 217.31 | 121.1122 | 0.41082 | 2.7889 | 0.3392% | 2.7984 | 5710 | 15924.6245 | 2474.96 | 2594.45 | 2584.09 | 2550.5884 | 5.249 | 5.504 | 5.511 | 5.4213 | 0 | 0 | 0 | 0 | 1.6429 | -0.9 | 8.6638
24TR0861 | 271873 | P1863 |  | 1/2 | 141 | 50 | 2024-04-09 |  | GXDD0010 | 508.43 | 508.63 | 117.7995 | -28.0387 | 578582.189 | 6898252.888 | GDA94 | 50 | 115.787 | -32.058 | 58501 | -1.707 | -65.96 | sedimentary other chemical or biochemical | banded iron-formation | BIF banding vary from 45 degrees to sub-perpendicular to core axis | None | ca. 20% massive Mag. Ca. 5% <5 mm pyrite grains or grain aggregates. | v.f.g. black and grey, distorted, moderately sulfidic banded iron formation intruded by metadolerite. Mist of the rock is BIF. Mag bands are up to 2 cm thick. | 326 | 20.1 | 1.76 | 22.5931 | 41.2007 | 187.8064 | 0 | -43.5017 | 161.7132 | 68.7164 | 27.7065 | 0.86176 | 4042.3257 | 330.09 | 330.36 | 217.37 | 113.2164 | 0.27054 | 2.9156 | 0.239% | 2.9225 | 5600 | 16327.1705 | 32371 | 32777.78 | 34983.91 | 33358.102 | 35.427 | 34.415 | 34.668 | 34.8367 | 0 | 0 | 0 | 0 | -0.3 | 4.9418 | -1.5
24TR0862 | 271874 | P1863 |  | 1/2 | 142 | 50 | 2024-04-09 |  | GXDD0010 | 515.03 | 515.23 | 117.7995 | -28.0387 | 578582.189 | 6898252.888 | GDA94 | 50 | 115.787 | -32.058 | 58501 | -1.707 | -65.96 | metaigneous mafic intrusive | metadolerite | Two sets of mm-scale irregular Qz-Cb veins at 45-60 and ca. 30 degrees to core axis in opposite directions. | Qz-Cb | Trace <2 mm idiomorphic Py grains. Trace Mag. | V.f.g. dark green, weakly mottled textured, very weakly magnetic metamafic rock. Mm-scale Qz-Cb veins | 0.521 | 0.36 | 0.208 | 0.33916 | 0.6172 | [8 empty] | 296.96 | 297.28 | 189.51 | 107.986 | 0.32064 | 2.75 | 0.2969% | 2.7582 | 5010 | 13777.434 | 3209.23 | 3356.14 | 3530.51 | 3362.7361 | 5.346 | 5.704 | 6.147 | 5.7323 | 0 | 0 | 0 | 0 | -0.3 | -0.9 | 20.0645
24TR0863 | 271875 | P1863 |  | 1/2 | 145 | 50 | 2024-04-09 |  | GXDD0010 | 520.62 | 520.82 | 117.7995 | -28.0387 | 578582.189 | 6898252.888 | GDA94 | 50 | 115.787 | -32.058 | 58501 | -1.707 | -65.96 | igneous granitic | tonalite | Qz-Cb-Fsp(?) mm-scale and hairline veinlets both sub-parallel to sub-perpendicular to core axis. | Qz-Cb | ca. 1% <1 mm finely disseminated idiomorphic Py grains. | m.g., medium grey, more equigranular Fsp-Qz-Amp felsic intrusive. Hairline to <5 mm thick Qz-Cb-Fsp(?) veinlets. | 0.09 | 0.048 | 0.055 | 0.061937 | 0.11268 | [8 empty] | 328.28 | 328.67 | 207.15 | 121.7635 | 0.39078 | 2.696 | 0.3209% | 2.7047 | 5480 | 14774.3289 | 3469.89 | 3653.68 | 3730.94 | 3616.4974 | 4.246 | 4.431 | 4.488 | 4.3883 | 0 | 0.2 | 0.1 | 0.14142 | 2.9661 | -0.9 | -1.5
24TR0864 | 271876 | P1863 |  | 1/2 | 73 | 50 | 2024-04-09 |  | GXDD0010 | 523.48 | 523.65 | 117.7995 | -28.0387 | 578582.189 | 6898252.888 | GDA94 | 50 | 115.787 | -32.058 | 58501 | -1.707 | -65.96 | igneous granitic | tonalite | Veins at ca. 60-70 degrees to core axis, and offset by mm-scale veins sub-parallel to core axis. | Qz-Cb-Fsp | ca. 1% <3 mm finely disseminated idiomorphic Py grains. | Same as 271875 but with up to 6 cm thick granular Qz-Fsp-Cb veins. | 0.031 | 0.015 | 0.002 | 0.009761 | 0.018593 | [8 empty] | 157.57 | 157.71 | 98.91 | 58.9178 | 0.14028 | 2.6744 | 0.2381% | 2.6808 | 5430 | 14522.0049 | 3360 | 3227.28 | 3223.69 | 3269.7137 | 3.497 | 3.464 | 3.492 | 3.4843 | 0.3 | 0.2 | 0 | 0.24495 | 2.0038 | 7.7239 | -1.5
24TR0865 | 271877 | P1863 |  | 1/2 | 140 | 50 | 2024-04-09 |  | GXDD0010 | 527.3 | 527.5 | 117.7995 | -28.0387 | 578582.189 | 6898252.888 | GDA94 | 50 | 115.787 | -32.058 | 58501 | -1.707 | -65.96 | metaigneous mafic intrusive | metadolerite | mm-scale Qz-Cb veins from 30-70 degrees to core axis. | Qz-Cb | Trace <2 mm idiomorphic Py grains in one of the Qz-Cb veins | F.g. dark green, weakly mottled textured, very weakly magnetic metamafic rock. Mm-scale Qz-Cb veins | 0.266 | 0.24 | 0.243 | 0.2494 | 0.45396 | [8 empty] | 300.92 | 301.24 | 192.4 | 109.0581 | 0.32064 | 2.7593 | 0.294% | 2.7674 | 5700 | 15727.7978 | 12158.22 | 12349.36 | 12320.79 | 12275.8338 | 13.406 | 13.481 | 13.476 | 13.4543 | 0 | 0 | 0 | 0 | 2.3003 | 5.2948 | -1.5
24TR0866 | 271878 | P1863 |  | 1/4 | 197 | 23 | 2024-04-09 |  | GXDD0010 | 529.74 | 529.94 | 117.7995 | -28.0387 | 578582.189 | 6898252.888 | GDA94 | 50 | 115.787 | -32.058 | 58501 | -1.707 | -65.96 | metaigneous mafic intrusive | metadolerite | mm-scale Qz-Cb veins from 30-45 degrees to core axis. | Qz-Cb | Trace Mag - microscopic. | F.g. dark green, weakly mottled textured, weakly magnetic metamafic rock. Mm-scale Qz-Cb veins | 0.128 | 0.133 | 0.092 | 0.11613 | 0.29567 | [8 empty] | 194.79 | 194.99 | 124.71 | 70.4208 | 0.2004 | 2.7661 | 0.2846% | 2.774 | 5500 | 15213.4649 | 4707.4 | 4755.24 | 4765.75 | 4742.7285 | 9.048 | 9.117 | 9.172 | 9.1123 | 0 | 0 | 0 | 0 | 1.5469 | -0.9 | 10.6516
24TR0867 | 271879 | P1863 |  | 1/4 | 164 | 25 | 2024-04-09 |  | GXDD0010 | 530.83 | 531 | 117.7995 | -28.0387 | 578582.189 | 6898252.888 | GDA94 | 50 | 115.787 | -32.058 | 58501 | -1.707 | -65.96 | metaigneous mafic intrusive | metadolerite | mm-scale Qz-Cb veins at ca. 45 degrees to core axis. | Qz-Cb | ca. 2% <2 mm finely disseminated idiomorphic Py grains or blebby aggregates. Trace Mag. | F.g. dark green, weakly mottled textured, weakly magnetic metamafic rock. <5 mm thick Qz-Cb veins | 0.189 | 0.132 | 0.209 | 0.1734 | 0.44263 | [8 empty] | 196.17 | 196.34 | 125.64 | 70.8417 | 0.17034 | 2.7691 | 0.2405% | 2.7758 | 5400 | 14953.3149 | 8149.33 | 8678.66 | 9008.13 | 8604.7134 | 13.573 | 14.192 | 14.62 | 14.1283 | 0 | 0 | 0 | 0 | 1.8586 | -0.9 | -1.5
24TR0868 | 271880 | P1863 |  | 1/2 | 146 | 60 | 2024-04-09 |  | GXDD0010 | 33.03 | 33.23 | 117.7995 | -28.0387 | 578582.189 | 6898252.888 | GDA94 | 50 | 115.787 | -32.058 | 58501 | -1.707 | -65.96 | metaigneous mafic intrusive | metadolerite | mm-scale Qz(?) veinlets perpendicular to core axis | Surface weathering | None visible | Ligh brown to yellow-brown, pervasively weathered and oxidised rock with mottled texture - likely after dolerite. Dominated by Kaolin and Cb according to hylogger. Likely also goethite. Sandy appearance. | 0.33 | 0.424 | 0.275 | 0.3376 | 0.56116 | 0.68222 | 0 | -71.342 | 0.55138 | 209.0751 | -23.9392 | 0.78659 | 14.6841 | 314.88 | 343.24 | 166.63 | 176.9639 | 28.4168 | 1.7793 | 16.06% | 2.1197 | 1040 | 1850.5195 | 9.33 | 9.3 | 9.24 | 9.2899 | 115.83 | 116.57 | 116.61 | 116.3367 | 0 | 0 | 0 | 0 | 0.41343 | -0.9 | -1.5
24TR0869 | 271881 | P1863 |  | 1/2 | 140 | 60 | 2024-04-09 |  | GXDD0010 | 36.13 | 36.33 | 117.7995 | -28.0387 | 578582.189 | 6898252.888 | GDA94 | 50 | 115.787 | -32.058 | 58501 | -1.707 | -65.96 | metaigneous mafic intrusive | metagabbro | None | Surface weathering | None visible | Ligh brown to yellow-brown, pervasively weathered and oxidised rock with mottled texture - likely after dolerite or gabbro. Up to cm-scale darker spots probably after mafic minerals. Manganese oxide spots. Dominated by Silica, Kaolin and Cb according to hylogger, likely also goethite. Sandy appearance. | 0.218 | 0.225 | 0.171 | 0.20318 | 0.33797 | 0.44727 | 0 | -3.3742 | 0.097437 | 167.3572 | -34.7709 | 0.23303 | 9.6269 | 304.54 | 330.77 | 155.37 | 175.7515 | 26.2826 | 1.7328 | 14.95% | 2.0375 | 2460 | 4262.6571 | 11.25 | 11.1 | 10.97 | 11.1061 | 102.16 | 104.59 | 106.19 | 104.3133 | 0 | 0 | 0 | 0 | -0.3 | 2.463 | -1.5
24TR0870 | 271882 | P1863 |  | 1/2 | 140 | 60 | 2024-04-09 |  | GXDD0010 | 37.13 | 37.33 | 117.7995 | -28.0387 | 578582.189 | 6898252.888 | GDA94 | 50 | 115.787 | -32.058 | 58501 | -1.707 | -65.96 | metaigneous mafic intrusive | metagabbro | None | Surface weathering | None visible | Ligh brown to yellow-brown, pervasively weathered and oxidised rock with mottled texture - likely after dolerite. Dominated by silica, kaolin and Cb according to hylogger. Likely also goethite and maybe hematite with more red appearance. Sandy appearance. | 0.412 | 0.424 | 0.36 | 0.39767 | 0.66148 | [8 empty] | 381.34 | 384.64 | 208.83 | 176.1623 | 3.3066 | 2.1647 | 1.877% | 2.2061 | 2440 | 5281.8876 | 53.25 | 54.17 | 55.49 | 54.2956 | 24.431 | 24.213 | 23.953 | 24.199 | 0 | 0 | 0 | 0 | 0.8337 | -0.9 | -1.5
24TR0871 | 271883 | P1863 |  | 1/2 | 124 | 60 | 2024-04-09 |  | GXDD0010 | 42.44 | 42.62 | 117.7995 | -28.0387 | 578582.189 | 6898252.888 | GDA94 | 50 | 115.787 | -32.058 | 58501 | -1.707 | -65.96 | metaigneous mafic intrusive | metagabbro | mm-scale light yellow-brown veinlets - ochreous goethite(?) varying between 30-45 degrees to core axis. Minor reddish-brown mm-scale veinlets (hematite?) sub-perpendicular to core axis. | Surface weathering | None visible | Ligh brown to yellow-brown, pervasively weathered and oxidised rock with slightly mottled texture - likely after dolerite. Dominated by silica, kaolin, smectite and Cb according to hylogger. Likely also goethite and maybe hematite with more red appearance. Sandy appearance. | 0.484 | 0.555 | 0.554 | 0.52993 | 0.88318 | [8 empty] | 393.4 | 393.68 | 236.55 | 157.4449 | 0.28056 | 2.4987 | 0.1782% | 2.5031 | 2530 | 6321.5897 | 123.33 | 124.33 | 125.9 | 124.5155 | 10.296 | 10.372 | 10.482 | 10.3833 | 0 | 0 | 0 | 0 | 2.2865 | -0.9 | -1.5
24TR0872 | 271884 | P1863 |  | 1/2 | 136 | 60 | 2024-04-09 |  | GXDD0010 | 42.88 | 43.07 | 117.7995 | -28.0387 | 578582.189 | 6898252.888 | GDA94 | 50 | 115.787 | -32.058 | 58501 | -1.707 | -65.96 | metaigneous mafic intrusive | metagabbro | Moderate foliation and mm-scale goethitic veinlets at 45 degrees to core axis. | Surface weathering | None visible | Ligh brown to yellow-brown, pervasively weathered and oxidised rock with slightly mottled texture - likely after dolerite. Dominated by silica, kaolin, smectite and Cb according to hylogger. Likely also goethite and maybe minor hematite with more red appearance. Sandy appearance. | 0.645 | 0.608 | 0.562 | 0.60404 | 1.0052 | [8 empty] | 434.34 | 436.11 | 265.2 | 171.2525 | 1.7735 | 2.5363 | 1.036% | 2.5628 | 2460 | 6239.187 | 129.9 | 132.43 | 134.98 | 132.4204 | 8.758 | 8.768 | 9.027 | 8.851 | 0 | 0 | 0 | 0 | 1.3329 | -0.9 | -1.5
24TR0873 | 271885 | P1863 |  | 1/2 | 141 | 63 | 2024-04-09 |  | GXDD0010 | 56.65 | 56.85 | 117.7995 | -28.0387 | 578582.189 | 6898252.888 | GDA94 | 50 | 115.787 | -32.058 | 58501 | -1.707 | -65.96 | sedimentary other chemical or biochemical | banded iron-formation | Banding is sub-parallel to core axis, mm-scale Qz-kaolin(?) veinlets from 60 degrees to sub-perpendicular to core axis and banding. | Surface weathering | ca. 50 % Hematite-goethite | Alterning bands of light brownish grey goethite-hematite-bearing chert and dark reddish brown massive hematite-goethite. Thin, mm-scale Qz-kaolin(?) veinlets. | 173 | 225 | 83.8 | 148.3056 | 239.2911 | 19.7014 | 0 | -86.5906 | 14.6704 | 294.183 | -75.487 | 0.74473 | 424.0514 | 537.92 | 561.35 | 365.46 | 196.2826 | 23.477 | 2.7405 | 11.96% | 3.1129 | 3720 | 10194.8046 | 208.03 | 197.87 | 190.68 | 198.7332 | 8.296 | 8.744 | 9.08 | 8.7067 | 0 | 0 | 0 | 0 | 0.55065 | -0.9 | -1.5
24TR0874 | 271886 | P1863 |  | 1/2 | 91 | 63 | 2024-04-09 |  | GXDD0010 | 60.2 | 60.35 | 117.7995 | -28.0387 | 578582.189 | 6898252.888 | GDA94 | 50 | 115.787 | -32.058 | 58501 | -1.707 | -65.96 | sedimentary other chemical or biochemical | banded iron-formation | Banding is sub-parallel to core axis, mm-scale veinlets at ca. 50 degrees to core axis and banding. | Surface weathering | ca. 20 % Hematite-goethite | Alterning bands of light brownish grey goethite-hematite-bearing chert and dark reddish brown massive hematite-goethite. Thin, mm-scale ochreous goethite(?) veinlets. | 43.6 | 72.3 | 86 | 64.7204 | 105.423 | 5.0289 | 0 | -48.2045 | 12.6811 | 355.861 | -56.7508 | 2.6022 | 108.2413 | 426.6 | 427.87 | 277.38 | 150.7916 | 1.2725 | 2.8291 | 0.8439% | 2.8531 | 5130 | 14513.131 | 3220.04 | 3209.56 | 3130.67 | 3186.5056 | 9.504 | 9.487 | 9.469 | 9.4867 | 0 | 0 | 0 | 0 | -0.3 | -0.9 | 5.7111
24TR0875 | 271887 | P1863 |  | 1/2 | 146 | 63 | 2024-04-09 |  | GXDD0010 | 61.94 | 62.14 | 117.7995 | -28.0387 | 578582.189 | 6898252.888 | GDA94 | 50 | 115.787 | -32.058 | 58501 | -1.707 | -65.96 | sedimentary other chemical or biochemical | banded iron-formation | Banding is at ca. 30 degrees to core axis. Mm-scale veinlets at ca. 15 degrees to sub-parallel to core axis in other direction. | Surface weathering | ca. 40 % Hematite-goethite | Alterning bands of light brownish grey goethite-hematite-bearing chert and dark reddish brown massive hematite-goethite. Thin, mm-scale Qz-goethite(?) veinlets. | 19.7 | 151 | 206 | 84.9383 | 136.3939 | 1.3297 | 0 | -52.4856 | 2.8751 | 184.9241 | -45.9398 | 2.1598 | 28.6214 | 849.11 | 853.49 | 585.02 | 269.008 | 4.3888 | 3.1564 | 1.631% | 3.2088 | 5350 | 16887.0005 | 3205.42 | 3763.15 | 5780.43 | 4115.9069 | 2.431 | 2.863 | 3.523 | 2.939 | 0 | 0 | 0 | 0 | 0.46619 | -0.9 | -1.5
24TR0876 | 271888 | P1863 |  | 1/2 | 113 | 63 | 2024-04-09 |  | GXDD0010 | 65.9 | 66.07 | 117.7995 | -28.0387 | 578582.189 | 6898252.888 | GDA94 | 50 | 115.787 | -32.058 | 58501 | -1.707 | -65.96 | sedimentary other chemical or biochemical | banded iron-formation | Banding is at ca. 30 degrees to core axis. | Surface weathering | ca. 40 % Hematite-goethite | Alterning, slightly fragmented bands of light brownish grey goethite-hematite-bearing chert and dark reddish brown massive hematite-goethite. | 13.2 | 65.6 | 147 | 50.3035 | 81.1094 | 1.0328 | 0 | -73.0949 | 1.3281 | 179.8084 | -56.8516 | 1.2842 | 22.2303 | 623.04 | 628.56 | 420.68 | 208.2966 | 5.5311 | 2.9911 | 2.655% | 3.0727 | 4900 | 14656.4855 | 18543.66 | 20891.74 | 21822.32 | 20371.5307 | 6.754 | 5.686 | 6.508 | 6.316 | 0 | 0 | 0 | 0 | -0.3 | -0.9 | 10.3572
24TR0877 | 271889 | P1863 |  | 1/2 | 140 | 63 | 2024-04-09 |  | GXDD0010 | 68 | 68.2 | 117.7995 | -28.0387 | 578582.189 | 6898252.888 | GDA94 | 50 | 115.787 | -32.058 | 58501 | -1.707 | -65.96 | sedimentary other chemical or biochemical | banded iron-formation | Banding at ca. 45 degrees to core axis, veinlets sub-parallel to core axis. Hairline fractures perpendicular to core axis. | Surface weathering | ca. 70 % Hematite-goethite | Alterning, bands of light brownish grey goethite-hematite-bearing chert and dark reddish brown massive hematite-goethite. Mm-scale Qz-Goethite veinlets. | 14.2 | 8.26 | 6.85 | 9.2965 | 14.933 | 4.8414 | 0 | -33.9876 | 14.1651 | 175.9794 | 3.3436 | 4.6206 | 104.2063 | 491.56 | 494.6 | 324.77 | 170.1703 | 3.0461 | 2.8886 | 1.79% | 2.9413 | 5180 | 14963.1292 | 22439.47 | 25152.61 | 24421.15 | 23976.581 | 3.986 | 4.587 | 4.988 | 4.5203 | 0 | 0 | 0 | 0 | -0.3 | 1.9071 | -1.5
24TR0878 | 271890 | P1863 |  | 1/2 | 110 | 63 | 2024-04-09 |  | GXDD0010 | 70.15 | 70.32 | 117.7995 | -28.0387 | 578582.189 | 6898252.888 | GDA94 | 50 | 115.787 | -32.058 | 58501 | -1.707 | -65.96 | sedimentary other chemical or biochemical | banded iron-formation | None | Surface weathering | ca. 70 % Hematite-goethite | Brecciated BIF with angular hemtaite-goethite-bearing chert clasts in a hematite-goethite massive matrix. Fault zone? | 3.14 | 3.39 | 3.39 | 3.3045 | 5.3279 | [8 empty] | 425.24 | 427.42 | 288.38 | 139.3186 | 2.1844 | 3.0523 | 1.568% | 3.1009 | 5970 | 18222.1334 | 10163.89 | 11925.11 | 12397.16 | 11453.7628 | 1.753 | 1.959 | 2.049 | 1.9203 | 0 | 0 | 0 | 0 | -0.3 | 2.2401 | -1.5
24TR0879 | 271891 | P1863 |  | 1/2 | 90 | 63 | 2024-04-09 |  | GXDD0010 | 72.35 | 72.5 | 117.7995 | -28.0387 | 578582.189 | 6898252.888 | GDA94 | 50 | 115.787 | -32.058 | 58501 | -1.707 | -65.96 | sedimentary other chemical or biochemical | banded iron-formation | Axial planar foliation in fold and orientation of elongated breccia clasts at ca. 45 degrees to core axis. | Surface weathering | ca. 70 % Hematite-goethite | Both ductile deformed and folded as well as brecciated BIF. | 3.65 | 3.54 | 3.89 | 3.6905 | 6.0166 | [8 empty] | 279.77 | 286.02 | 187.51 | 98.7074 | 6.2625 | 2.8343 | 6.345% | 3.0263 | 4160 | 11790.8386 | 1781.53 | 1870.23 | 1946.74 | 1864.9422 | 2.636 | 2.562 | 2.609 | 2.6023 | 0 | 0 | 0 | 0 | -0.3 | -0.9 | -1.5
24TR0880 | 271892 | P1863 |  | 1/2 | 92 | 63 | 2024-04-09 |  | GXDD0010 | 75.41 | 75.56 | 117.7995 | -28.0387 | 578582.189 | 6898252.888 | GDA94 | 50 | 115.787 | -32.058 | 58501 | -1.707 | -65.96 | sedimentary other chemical or biochemical | banded iron-formation | Oriantation of elongated clasts at ca. 45 degrees to core axis. | Surface weathering | ca. 30 % Hematite-goethite | Strongly brecciated BIF with clasts of hematite-goethite-bearing clasts in a hematite-goethite massive matrix. | 4.45 | 4.94 | 4.95 | 4.7742 | 7.7671 | [8 empty] | 395.9 | 410.32 | 263.14 | 147.4749 | 14.4489 | 2.6845 | 9.798% | 2.9761 | 3230 | 8671.0116 | 626.14 | 736.75 | 745.86 | 700.7283 | 5.508 | 5.485 | 5.506 | 5.4997 | 0 | 0 | 0 | 0 | -0.3 | 2.271 | 4.6784
24TR0881 | 271893 | P1863 |  | 1/2 | 81 | 63 | 2024-04-09 |  | GXDD0010 | 77.73 | 77.88 | 117.7995 | -28.0387 | 578582.189 | 6898252.888 | GDA94 | 50 | 115.787 | -32.058 | 58501 | -1.707 | -65.96 | sedimentary other chemical or biochemical | banded iron-formation | Oriantation of elongated clasts at ca. 45 degrees to core axis. | Surface weathering | ca. 50 % Hematite-goethite | Strongly brecciated BIF with clasts of hematite-goethite-bearing clasts in a hematite-goethite massive matrix. | 5.29 | 6.58 | 13.7 | 7.8127 | 12.8566 | 1.3812 | 0 | 66.5228 | 6.0245 | 170.6178 | -18.167 | 4.4321 | 29.7294 | 316.18 | 336.92 | 206 | 131.1824 | 20.7816 | 2.4102 | 15.84% | 2.8639 | 2690 | 6483.5254 | 178.62 | 177.57 | 176.73 | 177.6383 | 10.741 | 11.162 | 11.57 | 11.1577 | 0 | 0 | 0 | 0 | 0.5719 | -0.9 | 4.0959
24TR0882 | 271894 | P1863 |  | 1/2 | 126 | 63 | 2024-04-09 |  | MERDD001 | 5.1 | 5.28 | 118.1705 | -33.3202 | 608949.594 | 6312603.37 | GDA94 | 50 | 115.787 | -32.058 | 58501 | -1.707 | -65.96 | metaigneous felsic intrusive | granitic gneiss | Weak- to moderate foliation at ca. 60 degrees to core axis. Brown stained fractures vary from 30-70 degrees to core axis. | Supergene weathering - ochreous goethite(?) in fractures. | None visible | Light grey to brownish grey, f.g. - m.g. granoblastic textured Qz-Fsp-Amp or Bt foliated granitic gneiss. Very little Amp/Bt, and locally spots of Ep(?) potentially after Amp. Brown fractures from weathering. | 0.031 | 0.033 | 0.03 | 0.031309 | 0.050379 | [8 empty] | 530.84 | 533.25 | 326.23 | 207.4349 | 2.4148 | 2.5591 | 1.164% | 2.5892 | 3980 | 10185.0918 | 345.02 | 367.95 | 387.9 | 366.5368 | 7.648 | 7.664 | 7.576 | 7.6293 | 0.2 | 0 | 0.1 | 0.14142 | 6.3712 | 4.0662 | 9.2811
24TR0883 | 271895 | P1863 |  | 1/2 | 80 | 63 | 2024-04-09 |  | MERDD001 | 13.28 | 13.43 | 118.1705 | -33.3202 | 608949.594 | 6312603.37 | GDA94 | 50 | 115.787 | -32.058 | 58501 | -1.707 | -65.96 | metaigneous felsic intrusive | granitic gneiss | Moderate foliation and brown-stained fractures at ca. 60 degrees to core axis. | Supergene weathering - ochreous goethite(?) in fractures. | None visible | Light grey to brownish grey, f.g. - m.g. granoblastic textured Qz-Fsp-Amp/Bt foliated granitic gneiss. Amp/Bt could be retrogressed after Px - more stubby and square than diamond shaped. Locally spots of Ep(?) potentially after Amp. Brown fractures from weathering. | 0.001 | 0.01 | 0.019 | 0.0057489 | 0.0094702 | [8 empty] | 319.46 | 319.68 | 196.32 | 123.6072 | 0.22044 | 2.5845 | 0.1783% | 2.5891 | 4590 | 11862.7493 | 597.89 | 678.22 | 795.54 | 685.8324 | 8.07 | 8.086 | 7.931 | 8.029 | 0 | 0.1 | 0 | 0.1 | 7.0554 | -0.9 | 54.4607
24TR0884 | 271896 | P1863 |  | 1/2 | 144 | 63 | 2024-04-09 |  | MERDD001 | 14.97 | 15.17 | 118.1705 | -33.3202 | 608949.594 | 6312603.37 | GDA94 | 50 | 115.787 | -32.058 | 58501 | -1.707 | -65.96 | metaigneous mafic | mafic granulite | Very weak foliation at ca. 60 degrees to core axis. Granitic dykelets vary from 30 to sub-perpendicular to core axis. | Minor supergene weathering as light yellow-beige, pitted material in the granitic dykelets. | Trace disseminated Mag | F.g. granoblastic textured, dark grey, very weakly foliated mafic granulite. Consists dominantly of white Plg and brown to black Px (Opx?) or Amp after Px. Weakly magnetic. Intruded by irregular granitic melt. | 0.766 | 11.4 | 4.62 | 3.4297 | 5.5064 | [8 empty] | 721.05 | 723.47 | 486.08 | 237.8657 | 2.4248 | 3.0313 | 1.019% | 3.0626 | 5820 | 17642.3522 | 498.45 | 576.79 | 641.63 | 569.2565 | 7.364 | 7.747 | 8.013 | 7.708 | 0 | 0 | 0 | 0 | 0.82882 | 2.2127 | -1.5
24TR0885 | 271897 | P1863 |  | 1/2 | 202 | 31 | 2024-04-09 |  | MERDD001 | 17.39 | 17.59 | 118.1705 | -33.3202 | 608949.594 | 6312603.37 | GDA94 | 50 | 115.787 | -32.058 | 58501 | -1.707 | -65.96 | metaigneous mafic | mafic granulite | Very weak foliation at ca. 60 degrees to core axis. | None | Trace disseminated Mag | F.g. granoblastic textured, dark grey, very weakly foliated mafic granulite. Consists dominantly of white Plg and brown to black Px (Opx?) or Amp after Px. Maybe minor Qz? Weakly magnetic. | 0.898 | 0.689 | 0.918 | 0.82816 | 2.1077 | [8 empty] | 455.17 | 455.55 | 306.01 | 149.8397 | 0.38076 | 3.0377 | 0.2541% | 3.0455 | 5700 | 17314.9663 | 8157.79 | 8386.41 | 8407.37 | 8316.417 | 4.339 | 4.339 | 4.338 | 4.3387 | 0 | 0 | 0 | 0 | -0.3 | 3.0968 | -1.5
24TR0886 | 271898 | P1863 |  | 1/2 | 106 | 63 | 2024-04-09 |  | MERDD001 | 32.2 | 32.36 | 118.1705 | -33.3202 | 608949.594 | 6312603.37 | GDA94 | 50 | 115.787 | -32.058 | 58501 | -1.707 | -65.96 | metaigneous mafic | mafic granulite | Moderate foliation at ca. 60 degrees to core axis. | None | ca. 1% finely disseminated to mm-scale trains of <2 mm blebby Py>>Ccp aligned along foliation. Trace Mag. | F.g. granoblastic textured, dark grey, very weakly foliated mafic granulite. Consists dominantly of white Plg and brown to black Px (Opx?) or Amp after Px. Maybe minor Qz? Weakly magnetic. Patches of foliation-parallel mm-cm-scale Fsp-dominated leucosomes | 48.8 | 36.8 | 10.6 | 26.7008 | 43.0898 | 1.022 | 0 | -24.805 | 3.8102 | 175.3361 | -2.2523 | 3.8079 | 21.9966 | 505.14 | 505.85 | 340.64 | 165.5411 | 0.71142 | 3.0514 | 0.4298% | 3.0646 | 5390 | 16447.3046 | 5000.45 | 4971.32 | 4986.86 | 4986.1958 | 47.96 | 48.281 | 48.715 | 48.3187 | 0 | 0 | 0 | 0 | 1.4536 | 2.9209 | -1.5
24TR0887 | 271899 | P1863 |  | 1/2 | 145 | 63 | 2024-04-09 |  | MERDD001 | 35.22 | 35.42 | 118.1705 | -33.3202 | 608949.594 | 6312603.37 | GDA94 | 50 | 115.787 | -32.058 | 58501 | -1.707 | -65.96 | metaigneous mafic | mafic granulite | Very weak foliation and leucosome at ca. 60 degrees to core axis. Pegmatite dykelet at 20-30 degrees to core axis. | None | Trace disseminated Mag and trace disseminated Py>>Ccp | F.g. granoblastic textured, dark grey, very weakly foliated mafic granulite. Consists dominantly of white Plg and brown to black Px (Opx?) or Amp after Px. Weakly magnetic. Ca. 2 cm wide Fsp-Bt pegmatite dykelet and patchy cm-scale leucosome. | 7.7 | 8.93 | 4.69 | 6.8576 | 11.0085 | 0.60781 | 0 | -87.1145 | 0.42676 | 179.4198 | 32.4638 | 0.70912 | 13.0825 | 664.59 | 666.45 | 436.91 | 230 | 1.8637 | 2.8895 | 0.8103% | 2.9131 | 5610 | 16210.217 | 4527.59 | 4542.97 | 4514.12 | 4528.2113 | 4.707 | 4.766 | 4.753 | 4.742 | 0 | 0 | 0 | 0 | 2.3505 | 11.5446 | 19.5677
24TR0888 | 271900 | P1863 |  | 1/2 | 140 | 63 | 2024-04-09 |  | MERDD001 | 37.49 | 37.69 | 118.1705 | -33.3202 | 608949.594 | 6312603.37 | GDA94 | 50 | 115.787 | -32.058 | 58501 | -1.707 | -65.96 | metaigneous felsic intrusive | granitic gneiss | Weak to moderate foliation and granitic dykelet at 50-60 degrees to core axis. | None | None visible | Light greenish grey m.g. granoblastic textured Fsp-Qz-Amp-Bt foliated granitic gneiss. Amp and Bt could be retrogressed after Px - more stubby and square than diamond shaped and locally with brownish cores, maybe after Opx? Cross-cut by m.g. Kfs-Qz-Bt granite or pegmatite dyke. | 2.49 | 4.94 | 2.77 | 3.2419 | 5.2075 | [8 empty] | 596.91 | 597.5 | 373.57 | 224.3788 | 0.59118 | 2.6603 | 0.2635% | 2.6673 | 5490 | 14604.9293 | 9306.63 | 10416.94 | 10811.83 | 10158.0561 | 4.324 | 4.509 | 4.53 | 4.4543 | 0 | 0 | 0 | 0 | 8.5898 | 16.1898 | 84.9831
24TR0889 | 275001 | P1863 |  | 1/2 | 203 | 30 | 2024-04-09 |  | MERDD001 | 43.73 | 43.93 | 118.1705 | -33.3202 | 608949.594 | 6312603.37 | GDA94 | 50 | 115.787 | -32.058 | 58501 | -1.707 | -65.96 | metaigneous felsic intrusive | granitic gneiss | Weak to moderate foliation at ca. 60 degrees to core axis. | None | Trace disseminated Py and Mag. | Light greenish grey m.g. granoblastic textured Fsp-Qz-Amp-Bt-Cpx? foliated granitic gneiss. Very weakly magnetic. Amp and Bt could be retrogressed after Px - more stubby and square than diamond shaped and locally with green or brownish cores, maybe after both Cpx and Opx? Fsp is dominated by pale greenish Plg, with minor pale beige Kfs. | 3.77 | 4.55 | 4.46 | 4.2452 | 10.8031 | [8 empty] | 406.78 | 407.41 | 253.51 | 154.2084 | 0.63126 | 2.6379 | 0.4094% | 2.6487 | 4880 | 12872.75 | 5324.6 | 5597.74 | 5921.66 | 5609.3739 | 11.136 | 11.211 | 11.305 | 11.2173 | 0 | 0 | 0 | 0 | 4.4072 | -0.9 | 66.9832
24TR0890 | 275002 | P1863 |  | 1/2 | 144 | 63 | 2024-04-09 |  | MERDD001 | 63.19 | 63.39 | 118.1705 | -33.3202 | 608949.594 | 6312603.37 | GDA94 | 50 | 115.787 | -32.058 | 58501 | -1.707 | -65.96 | metaigneous felsic intrusive | granitic gneiss | Moderate foliation at 60-80 degrees to core axis. | None | Trace disseminated Mag, Py and Ccp. | Light greenish grey m.g. granoblastic textured Fsp-Qz-Amp-Bt foliated granitic gneiss. Ca. 10 % mafic minerals. Weakly magnetic. Same as previsous samples. Fsp is dominated by pale greenish Plg, with minor pale grey Kfs. | 6.18 | 9.6 | 12 | 8.9292 | 14.3359 | 0.62758 | 0 | -68.4633 | 0.23254 | 183.1028 | 29.8617 | 0.36509 | 13.508 | 586.87 | 587.44 | 365.6 | 222.2846 | 0.57114 | 2.6402 | 0.2569% | 2.647 | 5440 | 14362.548 | 10843.12 | 11363.45 | 11533.76 | 11242.9029 | 7.466 | 7.564 | 7.534 | 7.5213 | 0 | 0 | 0 | 0 | 5.5327 | 2.1873 | -1.5
24TR0891 | 275003 | P1863 |  | 1/2 | 138 | 63 | 2024-04-09 |  | MERDD001 | 72.69 | 72.89 | 118.1705 | -33.3202 | 608949.594 | 6312603.37 | GDA94 | 50 | 115.787 | -32.058 | 58501 | -1.707 | -65.96 | metaigneous mafic | mafic granulite | Weak to moderate foliation/banding ca. perpendicular to core axis. | None | Trace disseminated Mag, Py and Ccp. | F.g. granoblastic textured, intermediate to dark grey, weakly to moderately foliated mafic granulite. Consists dominantly of white Plg and brown, green and black Px and/or Amp after Px. Weakly magnetic. mm- to cm-scale bands of slightly more m.g. to c.g. rock. | 13.5 | 10.7 | 7.59 | 10.3115 | 16.5746 | 0.60718 | 0 | -68.2185 | 1.024 | 192.9862 | 12.1128 | 1.7198 | 13.0689 | 650.98 | 651.87 | 436.79 | 215.511 | 0.89178 | 3.0206 | 0.4138% | 3.0332 | 4600 | 13894.9181 | 4621.99 | 4881.29 | 4937.9 | 4811.738 | 26.169 | 26.77 | 26.939 | 26.626 | 0 | 0 | 0 | 0 | 1.3976 | 6.8275 | 10.677
24TR0892 | 275004 | P1863 |  | 1/2 | 145 | 63 | 2024-04-09 |  | MERDD001 | 76.34 | 76.54 | 118.1705 | -33.3202 | 608949.594 | 6312603.37 | GDA94 | 50 | 115.787 | -32.058 | 58501 | -1.707 | -65.96 | metaigneous felsic intrusive | granitic gneiss | Train of mafic minerals and coarser Kfs sub-parallel to core axis. | None | Trace Mag and Py. | Light greenish grey c.g. granoblastic textured Fsp-Qz-Amp-Bt-Px±Chl non-foliated granitic part of gneiss. Ca. 5-10 % mafic minerals dominated by Bt and/or Amp. Minor <1 cm euhedral stubby to elongated Px grains. Weakly magnetic. Kfs form larger pale pink grains, almost a slightly pophyritic texture. | 3.5 | 4.12 | 2.77 | 3.4183 | 5.4875 | [8 empty] | 593.63 | 594.23 | 368.21 | 226.4729 | 0.6012 | 2.6212 | 0.2655% | 2.6282 | 5470 | 14337.9426 | 6510.13 | 6879.7 | 7391.81 | 6917.8316 | 5.089 | 5.161 | 5.291 | 5.1803 | 0 | 0 | 0 | 0 | 7.8652 | -0.9 | -1.5
24TR0893 | 275005 | P1863 |  | 1/4 | 199 | 32 | 2024-04-09 |  | MERDD001 | 79.37 | 79.57 | 118.1705 | -33.3202 | 608949.594 | 6312603.37 | GDA94 | 50 | 115.787 | -32.058 | 58501 | -1.707 | -65.96 | metaigneous felsic intrusive | granitic gneiss | Weak to moderate foliation at ca. 60 degrees to core axis. | None | Trace Mag and Py. | Light greenish grey m.g. granoblastic textured Fsp-Qz-Amp-Bt-Px? foliated granitic gneiss. Very weakly magnetic. Amp and Bt could be retrogressed after Px - more stubby and square than diamond shaped. Fsp is dominated by pale greenish Plg, hylogger IDs Kfs as well, but difficult to see. | 8.72 | 9.32 | 8.61 | 8.8779 | 22.5997 | 0.68587 | 0 | -84.1831 | 0.34607 | 200.4013 | 64.1229 | 0.48432 | 14.7627 | 399.43 | 399.89 | 250.19 | 150 | 0.46092 | 2.6629 | 0.3073% | 2.6711 | 5370 | 14299.594 | 8933.58 | 9208.68 | 9249.59 | 9129.5309 | 4.84 | 4.803 | 4.77 | 4.8043 | 0 | 0 | 0 | 0 | 3.1122 | 5.8922 | 41.7855
24TR0894 | 275006 | P1863 |  | 1/2 | 134 | 63 | 2024-04-09 |  | MERDD001 | 87.44 | 87.63 | 118.1705 | -33.3202 | 608949.594 | 6312603.37 | GDA94 | 50 | 115.787 | -32.058 | 58501 | -1.707 | -65.96 | metaigneous felsic intrusive | granitic gneiss | None | Weak Ep alteration of mafic mineralsq | Trace Mag and Py. | Part of and transitional to the granitic gneiss, but non-foliated, c.g. to v.c.g. Kfs-dominated granitic rock. Consists of Cm-scale Kfs with smaller Qz-Plg-Bt-Chl-Px. Bt-Chl likely replaced Px. Weak Ep replacement of mafic minerals. | 3.14 | 4.64 | 4.78 | 4.1143 | 6.6137 | [8 empty] | 550.02 | 550.87 | 339.83 | 211.4629 | 0.8517 | 2.601 | 0.4028% | 2.6115 | 4580 | 11912.6868 | 4043.07 | 4312.27 | 4546.91 | 4295.8046 | 12.564 | 12.989 | 13.382 | 12.9783 | 0 | 0 | 0 | 0 | 12.0619 | -0.9 | 59.625
24TR0895 | 275007 | P1863 |  | 1/2 | 144 | 63 | 2024-04-09 |  | MERDD001 | 88.81 | 89.01 | 118.1705 | -33.3202 | 608949.594 | 6312603.37 | GDA94 | 50 | 115.787 | -32.058 | 58501 | -1.707 | -65.96 | metaigneous felsic intrusive | granitic gneiss | Moderate foliation perpendicular to core axis. <1 mm thick Qz veinlets both perpendicular and at 45 degrees to core axis. | Bleaching and weak Ep alteration in haloes around Qz-veinlets. | 1-2% Mag and trace blebby Py, both confined to mafic mineral lenses. | Light greenish grey and pink m.g. granoblastic textured Kfs-pophyritic/porphyroblastic Plg-Qz-Bt-Chl-Px? foliated granitic gneiss. Weakly to moderately magnetic on lenticular aggregates of mafic minerals. Diffuse clasts(?) of mafic granulite. Thin, <1 mm thick Qz veinlets with bleached haloes. | 41.5 | 9.22 | 19.5 | 19.5406 | 31.3861 | 3.6793 | 0 | -71.9541 | 2.6038 | 169.101 | 14.1474 | 0.70505 | 79.1937 | 578.22 | 578.83 | 360.97 | 218.2966 | 0.61122 | 2.6488 | 0.28% | 2.6562 | 5500 | 14568.2988 | 83427.33 | 85859.44 | 83122.26 | 84127.4864 | 8.629 | 8.44 | 8.296 | 8.455 | 0 | 0 | 0 | 0 | 5.0755 | 3.6687 | 14.8684
24TR0896 | 275008 | P1863 |  | 1/2 | 143 | 63 | 2024-04-09 |  | MERDD001 | 93.95 | 94.15 | 118.1705 | -33.3202 | 608949.594 | 6312603.37 | GDA94 | 50 | 115.787 | -32.058 | 58501 | -1.707 | -65.96 | metaigneous felsic intrusive | granitic gneiss | Moderate foliation at ca. 60 degrees to core axis. Mm-scale Qz veinlet at ca. 75 degrees to core axis. Hairline fractures appear to be perpendicular on cut surface, but ca. 30 degrees when core is turned sideways. | Weak bleaching around mm-scale Qz veinlet. | Trace Mag | Light greenish grey f.g. to m.g. granoblastic textured Fsp-Qz-Bt-Amp(?) foliated granitic gneiss. Mafic mineral occur in mm-scale lenticular aggregates defining the foliation. Very weakly magnetic to non-magnetic. Mm-scale Qz veinlet slightly cross-cutting the foliation with a < 1 cm thick, light pink bleached halo. Also cross-cutting hairline fractures. | 15.1 | 17 | 16.2 | 16.081 | 25.8326 | 0.91655 | 0 | -76.6188 | 0.11087 | 139.2705 | 54.9868 | 0.11594 | 19.7276 | 600.94 | 601.6 | 375.3 | 226.7535 | 0.66132 | 2.6502 | 0.2916% | 2.6579 | 5390 | 14284.527 | 47016.96 | 48410.43 | 51363.24 | 48896.972 | 7.752 | 7.974 | 8.114 | 7.9467 | 0 | 0 | 0 | 0 | 5.0308 | 1.9049 | -1.5
24TR0897 | 275009 | P1863 |  | 1/2 | 143 | 63 | 2024-04-09 |  | MERDD001 | 96.8 | 97 | 118.1705 | -33.3202 | 608949.594 | 6312603.37 | GDA94 | 50 | 115.787 | -32.058 | 58501 | -1.707 | -65.96 | metaigneous felsic intrusive | granitic gneiss | Moderate to strong foliation in granitic gneiss at ca. 60 degrees to core axis. Clast or melanosome is parallel to foliation. | None | 1-2% Mag and trace blebby Py, dominant in mafic granulite. | Same as 275009, but with diffuse clast or melanosome of mafic granulite. Granitic gneiss is very weakly magnetic, whereas mafic granulite is moderately magnetic. | 15.9 | 11.9 | 12.6 | 13.3589 | 21.4598 | 1.1228 | 0 | -49.1655 | 1.83 | 187.9845 | 24.2938 | 1.6516 | 24.166 | 594.03 | 594.82 | 377.52 | 217.7355 | 0.79158 | 2.7282 | 0.3636% | 2.7382 | 5390 | 14705.0992 | 11085.31 | 11977.24 | 12687.75 | 11898.6147 | 10.922 | 11.375 | 11.765 | 11.354 | 0 | 0 | 0 | 0 | 3.1761 | 5.3412 | 23.9474
24TR0898 | 275010 | P1863 |  | 1/2 | 144 | 63 | 2024-04-09 |  | MERDD001 | 99.36 | 99.56 | 118.1705 | -33.3202 | 608949.594 | 6312603.37 | GDA94 | 50 | 115.787 | -32.058 | 58501 | -1.707 | -65.96 | metaigneous felsic intrusive | granitic gneiss | None | None | 1-2% Mag. | Part of and transitional to the granitic gneiss, but non-foliated, c.g. to v.c.g. Kfs-dominated granitic rock. Consists of Cm-scale poikiloblastic Kfs with smaller Qz-Plg-Bt-Chl. Bt-Chl pseudomorphs Px. < 5 mm disseminated grains of Mag. | 11.6 | 14.6 | 12 | 12.6667 | 20.3453 | 0.66546 | 0 | -86.5328 | 0.2529 | 162.3168 | 1.0717 | 0.37815 | 14.3233 | 578.85 | 579.96 | 361.87 | 218.5271 | 1.1122 | 2.6489 | 0.509% | 2.6624 | 3060 | 8105.5456 | 1624.79 | 1833.35 | 2065.05 | 1832.2767 | 8.608 | 8.949 | 9.805 | 9.1207 | 0 | 0 | 0 | 0 | 4.403 | 5.1824 | 130.4044
24TR0899 | 275011 | P1863 |  | 1/4 | 190 | 30 | 2024-04-09 |  | MERDD001 | 100.67 | 100.86 | 118.1705 | -33.3202 | 608949.594 | 6312603.37 | GDA94 | 50 | 115.787 | -32.058 | 58501 | -1.707 | -65.96 | metaigneous mafic | mafic granulite | weak foliation or compositional banding at ca. 45 degrees to core axis. | None | 1-2% Mag. | F.g. granoblastic textured, dark grey, weakly foliated mafic granulite. Consists dominantly of white Plg and brown, green and black Px and/or Amp after Px. Weakly magnetic. | 3.7 | 2.27 | 2.56 | 2.7807 | 7.0836 | [8 empty] | 449.7 | 450.04 | 301.95 | 148.3868 | 0.34068 | 3.0306 | 0.2296% | 3.0376 | 5760 | 17456.2189 | 22202.65 | 22843.75 | 22770.32 | 22603.7476 | 6.707 | 6.738 | 6.716 | 6.7203 | 0 | 0 | 0 | 0 | 0.99241 | -0.9 | -1.5
24TR0900 | 275012 | P1863 |  | 1/2 | 105 | 63 | 2024-04-09 |  | MERDD001 | 103.22 | 103.38 | 118.1705 | -33.3202 | 608949.594 | 6312603.37 | GDA94 | 50 | 115.787 | -32.058 | 58501 | -1.707 | -65.96 | metaigneous felsic intrusive | granitic gneiss | Weak foliation ca. 45-60 degrees to core axis. | None | None visible | Part of and transitional to the granitic gneiss, but consists dominantly of f.g. to m.g. granoblastic Kfs-Qz and minor Grt and Bt. More syenitic? Appear non-magnetic. | 0.083 | 0.09 | 0.059 | 0.076101 | 0.12277 | [8 empty] | 410.78 | 411.54 | 253.92 | 157.9359 | 0.76152 | 2.6009 | 0.4822% | 2.6135 | 4410 | 11470.0972 | 1817.69 | 2071.59 | 2164.3 | 2012.3972 | 9.762 | 9.881 | 10.587 | 10.0767 | 0.2 | 0 | 0.1 | 0.14142 | 6.3305 | -0.9 | 41.901
24TR0901 | 275013 | P1863 |  | 1/2 | 145 | 63 | 2024-04-09 |  | MERDD001 | 109.84 | 110.04 | 118.1705 | -33.3202 | 608949.594 | 6312603.37 | GDA94 | 50 | 115.787 | -32.058 | 58501 | -1.707 | -65.96 | metaigneous felsic intrusive | granitic gneiss | Moderate to strong foliation and mafic granulite/melanosome banding at ca. 60 degrees to core axis. | None | ca. 3% disseminated Mag in lenticular mafic mineral aggregates and in bands of mafic granulite/melanosome. | Light greenish grey f.g. granoblastic textured Fsp-Qz-Bt-Amp(?) foliated granitic gneiss. Mafic mineral occur in mm-scale lenticular aggregates defining the foliation. mm- to cm-scale foliation parallel bands of mafic granulite(?) or melanosomes. Granitic gneiss is weakly magnetic, whereas mafic granulite bands are moderately magnetic. | 16.3 | 90.9 | 28.5 | 34.8229 | 55.9256 | 2.0945 | 0 | -45.3735 | 2.4475 | 184.7871 | 19.6549 | 1.1696 | 45.0819 | 610.9 | 611.64 | 386.85 | 225.2405 | 0.74148 | 2.7122 | 0.3292% | 2.7212 | 5360 | 14537.4579 | 392.78 | 444.53 | 483.09 | 438.5571 | 9.19 | 9.597 | 9.742 | 9.5097 | 0 | 0 | 0 | 0 | 2.7948 | -0.9 | 11.2169
24TR0902 | 275014 | P1863 |  | 1/4 | 51 | 30 | 2024-04-09 |  | MERDD001 | 116.4 | 116.56 | 118.1705 | -33.3202 | 608949.594 | 6312603.37 | GDA94 | 50 | 115.787 | -32.058 | 58501 | -1.707 | -65.96 | metaigneous felsic intrusive | granitic gneiss | Moderate to strong foliation and mafic granulite/melanosome banding at ca. 60 degrees to core axis. | None | ca. 2% disseminated Mag in lenticular mafic mineral aggregates and in bands of mafic granulite/melanosome. | Light greenish grey f.g. granoblastic textured Fsp-Qz-Bt-Amp(?) foliated granitic gneiss. Mafic mineral occur in mm-scale lenticular aggregates defining the foliation. mm-scale foliation parallel bands of mafic granulite(?) or melanosomes. Granitic gneiss is weakly magnetic, whereas mafic granulite bands are moderately magnetic. | 14.7 | 14.6 | 6.01 | 10.8855 | 30.9812 | 0.50793 | 0 | -22.1254 | 1.1236 | 211.3662 | 1.2075 | 2.3764 | 10.9326 | 307.39 | 307.94 | 192.43 | 115.7415 | 0.5511 | 2.6558 | 0.4761% | 2.6685 | 4490 | 11924.6882 | 8156.93 | 8420.09 | 8639.17 | 8403.08 | 18.039 | 17.995 | 17.799 | 17.9443 | 0 | 0 | 0 | 0 | 4.8825 | -0.9 | -1.5
24TR0903 | 275015 | P1863 |  | 1/2 | 143 | 63 | 2024-04-09 |  | MERDD001 | 118.79 | 118.99 | 118.1705 | -33.3202 | 608949.594 | 6312603.37 | GDA94 | 50 | 115.787 | -32.058 | 58501 | -1.707 | -65.96 | metaigneous felsic intrusive | granitic gneiss | Moderate to strong, folded foliation and mafic granulite/melanosome banding varying from sub-parallel to 45 degrees to core axis. | None | ca. 2% disseminated Mag in lenticular mafic mineral aggregates and in bands of mafic granulite/melanosome. | Light greenish grey f.g. granoblastic textured Fsp-Qz-Bt-Chl-Amp(?) foliated granitic gneiss. Mafic mineral occur in mm-scale lenticular aggregates defining the foliation. mm- to cm-scale foliation parallel bands of mafic granulite(?) and/or melanosomes. Granitic gneiss is weakly magnetic, whereas mafic granulite bands are moderately magnetic. | 3.58 | 0.792 | 0.398 | 1.0411 | 1.6717 | [8 empty] | 567.67 | 569.44 | 352.43 | 217.4449 | 1.7735 | 2.6106 | 0.8156% | 2.6321 | 3360 | 8771.7453 | 928.11 | 1020.61 | 1081.51 | 1008.0837 | 9.999 | 10.507 | 10.762 | 10.4227 | 0 | 0 | 0 | 0 | 4.5347 | 14.0611 | 65.0329
24TR0904 | 275016 | P1863 |  | 1/2 | 104 | 63 | 2024-04-09 |  | DUGDD001 | 42.7 | 42.86 | 118.1628 | -33.1524 | 608439.817 | 6331215.961 | GDA94 | 50 | 115.787 | -32.058 | 58501 | -1.707 | -65.96 | metaigneous mafic | mafic granulite | Weakly to non-foliated. The brown staining seems to follow a trend at ca. 70 degrees to core axis. | Weak oxidation of Fe-bearing minerals due to surface weathering | Trace disseminated Py and Mag. | F.g. granoblastic textured, dark grey, weakly foliated mafic granulite. Consists dominantly of white Plg and black Px and/or Amp after Px. Very weakly magnetic. Brownish staining from surface weathering. | 0.493 | 0.4 | 0.35 | 0.4102 | 0.66185 | 0.44014 | 0 | -75.886 | 0.24424 | 205.6204 | 0.60342 | 0.59545 | 9.4736 | 448.99 | 450.02 | 301.6 | 148.7174 | 1.0321 | 3.0191 | 0.694% | 3.0402 | 5490 | 16574.7554 | 1299.78 | 1318.68 | 1336.5 | 1318.2347 | 71.121 | 72.011 | 72.694 | 71.942 | 0 | 0 | 0 | 0 | -0.3 | -0.9 | 11.9537
24TR0905 | 275017 | P1863 |  | 1/2 | 106 | 63 | 2024-04-09 |  | DUGDD001 | 48.42 | 48.57 | 118.1628 | -33.1524 | 608439.817 | 6331215.961 | GDA94 | 50 | 115.787 | -32.058 | 58501 | -1.707 | -65.96 | metaigneous mafic | mafic granulite | Moderate to strong foliation and banding at 60-75 degrees to core axis. | None | ca. 1% finely disseminated <2 mm blebby Po±Py. Trace Mag. | F.g. granoblastic textured, dark greenish grey to light grey, compositionally banded and foliated mafic granulite. Consists dominantly of white Plg and green to black Px and/or Amp after Px. Weakly magnetic. | 0.84 | 1.46 | 3.96 | 1.6935 | 2.7317 | [8 empty] | 454.95 | 455.6 | 308.1 | 147.7956 | 0.6513 | 3.0782 | 0.4407% | 3.0919 | 4830 | 14867.8894 | 39140.91 | 40381.24 | 40872.42 | 40124.8702 | 15.308 | 15.312 | 15.469 | 15.363 | 3.4 | 0 | 0 | 3.4 | 0.81086 | 2.2558 | 4.8244
24TR0906 | 275018 | P1863 |  | 1/4 | 53 | 30 | 2024-04-09 |  | DUGDD001 | 50.45 | 50.6 | 118.1628 | -33.1524 | 608439.817 | 6331215.961 | GDA94 | 50 | 115.787 | -32.058 | 58501 | -1.707 | -65.96 | metaigneous mafic | mafic granulite | Very weak foliation at ca. 75 degrees to core axis. | None | 3-5% finely disseminated Mag. | F.g. granoblastic textured, dark greenish grey,very weakly foliated mafic granulite. Consists dominantly of white Plg and green to black Px and/or Amp after Px. Moderately magnetic. Same as geochem sample 270666. | 0.991 | 0.68 | 0.734 | 0.79085 | 2.2394 | [8 empty] | 358.57 | 358.99 | 241.64 | 117.5852 | 0.42084 | 3.0494 | 0.3579% | 3.0604 | 5500 | 16771.9704 | 27157.16 | 29019.78 | 29661.38 | 28592.7947 | 15.458 | 15.745 | 15.722 | 15.6417 | 0 | 0 | 0 | 0 | -0.3 | 5.402 | -1.5
24TR0907 | 275019 | P1863 |  | 1/2 | 136 | 63 | 2024-04-09 |  | DUGDD001 | 55.16 | 55.35 | 118.1628 | -33.1524 | 608439.817 | 6331215.961 | GDA94 | 50 | 115.787 | -32.058 | 58501 | -1.707 | -65.96 | metaigneous mafic | mafic granulite | Foliation/banding from 60-80 degrees to core axis. | None | 1-2% disseminated <5 mm bebby Po>>Ccp associated with lighter bands and patches. Trace Mag disseminations. | F.g. granoblastic textured, dark greenish grey to light grey, compositionally banded and foliated mafic granulite. Consists dominantly of white Plg and green to black Px and Amp after Px. Weakly magnetic. Blotchy patches and bands dominated more by Plg and contains Po>>Ccp. | 0.606 | 0.684 | 0.662 | 0.64982 | 1.0443 | [8 empty] | 664.54 | 665.09 | 450.34 | 215.1804 | 0.5511 | 3.0883 | 0.2561% | 3.0962 | 5700 | 17603.2701 | 149215.46 | 154443.3 | 149330.38 | 150976.8483 | 18.651 | 18.579 | 18.609 | 18.613 | 0 | 0 | 0 | 0 | -0.3 | 2.1619 | -1.5
24TR0908 | 275020 | P1863 |  | 1/2 | 96 | 63 | 2024-04-09 |  | DUGDD001 | 56.91 | 57.06 | 118.1628 | -33.1524 | 608439.817 | 6331215.961 | GDA94 | 50 | 115.787 | -32.058 | 58501 | -1.707 | -65.96 | metaigneous mafic | mafic granulite | Foliation/banding at ca. 60 degrees to core axis. | None | 1-2% finely disseminated Mag and trace Po>Ccp. | F.g. granoblastic textured, greenish grey to reddish brown, compositionally banded and weakly foliated mafic granulite. Consists dominantly of white Plg and green to black Px and Amp after Px. Reddish bands consists dominantly of Grt. Weakly magnetic. | 0.418 | 0.512 | 0.531 | 0.48437 | 0.78473 | [8 empty] | 448.79 | 449.2 | 306.72 | 142.7655 | 0.41082 | 3.1435 | 0.2878% | 3.1526 | 5910 | 18578.3563 | 50844.3 | 52517.61 | 52461.35 | 51935.2504 | 10.096 | 10.111 | 10.141 | 10.116 | 0 | 0 | 0 | 0 | -0.3 | 4.6491 | -1.5
24TR0909 | 275021 | P1863 |  | 1/2 | 96 | 63 | 2024-04-09 |  | DUGDD001 | 60.35 | 60.52 | 118.1628 | -33.1524 | 608439.817 | 6331215.961 | GDA94 | 50 | 115.787 | -32.058 | 58501 | -1.707 | -65.96 | metaigneous felsic intrusive | granitic granofels/hornfels | Non-foliated. | None | None visible | F.g. to medium grained granoblastic Qz-Plg±Kfs granofels. No mafic minerals visible - could be a recrystallised f.g. pegmatite dyke? | 0.001 | 0.001 | 0.001 | 0.001 | 0.0016201 | [8 empty] | 438.44 | 439.66 | 271.23 | 168.7675 | 1.2224 | 2.5979 | 0.7243% | 2.6168 | 3620 | 9404.3727 | 3507.83 | 3602.78 | 3693.87 | 3600.6919 | 9.675 | 9.805 | 9.917 | 9.799 | 0 | 0 | 0.1 | 0.1 | 4.7145 | -0.9 | 6.7757
24TR0910 | 275022 | P1863 |  | 1/2 | 113 | 63 | 2024-04-09 |  | DUGDD001 | 64.42 | 64.59 | 118.1628 | -33.1524 | 608439.817 | 6331215.961 | GDA94 | 50 | 115.787 | -32.058 | 58501 | -1.707 | -65.96 | metaigneous mafic | mafic granulite | Foliation/banding from 60-70 degrees to core axis. | None | 1-2% finely disseminated Mag and trace <2 mm blebby Po. | F.g. granoblastic textured, dark grey to dark greenish grey, compositionally banded and foliated mafic granulite. Consists dominantly of white Plg and green to black Px and Amp after Px. Weakly magnetic. | 0.974 | 1.55 | 1.06 | 1.1697 | 1.8852 | [8 empty] | 539.42 | 539.86 | 366.1 | 174.1082 | 0.44088 | 3.0982 | 0.2532% | 3.1061 | 5850 | 18124.4002 | 390164.36 | 395639.99 | 395041.38 | 393607.5823 | 22.599 | 22.157 | 22.931 | 22.5623 | 0 | 1.3 | 0 | 1.3 | 0.83253 | -0.9 | 12.4739
24TR0911 | 275023 | P1863 |  | 1/2 | 97 | 63 | 2024-04-09 |  | DUGDD001 | 66.5 | 66.65 | 118.1628 | -33.1524 | 608439.817 | 6331215.961 | GDA94 | 50 | 115.787 | -32.058 | 58501 | -1.707 | -65.96 | metaigneous mafic | mafic granulite | Foliation/banding at ca. 70 degrees to core axis. | None | 1-2% finely disseminated Mag and ca. 1% <2 mm blebby Po>>Ccp. | F.g. granoblastic textured, dark grey to dark greenish grey, slightly compositionally banded and weakly foliated mafic granulite. Consists dominantly of white Plg and green to black Px and Amp after Px. Weakly magnetic. Veinlike cm-scale bands with C.g. Plg and Px. | 0.836 | 0.805 | 1.22 | 0.93638 | 1.5154 | [8 empty] | 464.83 | 465.16 | 316.73 | 148.7275 | 0.33066 | 3.1254 | 0.2223% | 3.1323 | 5870 | 18345.988 | 230293.43 | 236502.62 | 234534.24 | 233762.3618 | 17.486 | 17.649 | 17.693 | 17.6093 | 0 | 0 | 0 | 0 | -0.3 | 2.8025 | 10.8166
24TR0912 | 275024 | P1863 |  | 1/2 | 114 | 63 | 2024-04-09 |  | DUGDD001 | 72.53 | 72.7 | 118.1628 | -33.1524 | 608439.817 | 6331215.961 | GDA94 | 50 | 115.787 | -32.058 | 58501 | -1.707 | -65.96 | metaigneous felsic intrusive | granitic granofels/hornfels | Weak and patchy foliation at ca. 60 degrees to foliation. | None | Trace < 2 mm blebby Py in Cpx(?). | F.g. to medium grained granoblastic Qz-Plg-Kfs-Grt±Cpx(?) granofels. Only trace green mafic minerals - Cpx? <5 mm long and <2 mm wide, red Grt (Alm?) with <2 mm thick, white Plg rims. Similar to 275021 - could be a recrystallised f.g. pegmatite dyke. | 0.001 | 0.001 | 0.001 | 0.001 | 0.0016115 | [8 empty] | 444.69 | 446.05 | 273.69 | 172.7054 | 1.3627 | 2.5748 | 0.789% | 2.5953 | 3870 | 9964.6577 | 4078.02 | 4199.35 | 4325.99 | 4199.9003 | 7.414 | 7.558 | 7.667 | 7.5463 | 0.1 | 0.3 | 0.1 | 0.14422 | 8.8127 | 2.9459 | -1.5
24TR0913 | 275025 | P1863 |  | 1/2 | 114 | 63 | 2024-04-09 |  | DUGDD001 | 76.59 | 76.76 | 118.1628 | -33.1524 | 608439.817 | 6331215.961 | GDA94 | 50 | 115.787 | -32.058 | 58501 | -1.707 | -65.96 | metaigneous mafic | mafic granulite | Foliation/banding at 60-70 degrees to core axis. Hairline fractures at 30-45 degrees to core axis, opposite direction than foliation. | Bt? Or just retrogressed from Amp/Px? | Trace Mag. | F.g. granoblastic textured, dark grey to dark greenish grey, slightly compositionally banded and moderately foliated mafic granulite. Consists dominantly of white Plg and green to black Px and Amp after Px. Minor Bt. Weakly magnetic. | 0.472 | 0.448 | 0.426 | 0.44827 | 0.72239 | [8 empty] | 494.33 | 494.98 | 329.27 | 166.0421 | 0.6513 | 2.9771 | 0.3923% | 2.9889 | 5330 | 15868.1392 | 24697.77 | 24891.32 | 25088.46 | 24892.0057 | 13.296 | 13.132 | 13.043 | 13.157 | 0 | 0 | 0 | 0 | 2.5677 | 4.2024 | -1.5
24TR0914 | 275026 | P1863 |  | 1/2 | 95 | 63 | 2024-04-09 |  | DUGDD001 | 80.17 | 80.32 | 118.1628 | -33.1524 | 608439.817 | 6331215.961 | GDA94 | 50 | 115.787 | -32.058 | 58501 | -1.707 | -65.96 | metaigneous mafic | mafic granulite | Banding/Foliation at 70-80 degrees to core axis. | None | 2-3% <5 mm blebby Po>>Py dominantly in trains related to coarser grained bands. Trace disseminated Mag. | F.g. granoblastic textured, dark grey to dark greenish grey, slightly compositionally banded and weakly foliated mafic granulite. Consists dominantly of white Plg and green to black Px and Amp after Px, minor red Grt. Also minor Chl according to hylogger results. Weakly magnetic. Moderately magnetic in slightly coarser grained bands due to blebby Po. | 10.4 | 1.15 | 0.678 | 2.009 | 3.2582 | [8 empty] | 448.85 | 449.26 | 305.69 | 143.8577 | 0.41082 | 3.1201 | 0.2856% | 3.129 | 6040 | 18845.3848 | 49431.82 | 58186.24 | 58394.69 | 55173.8662 | 7.018 | 7.94 | 7.709 | 7.5557 | 0 | 0 | 24.9 | 24.9 | 0.65391 | -0.9 | 10.9564
24TR0915 | 275027 | P1863 |  | 1/4 | 50 | 30 | 2024-04-09 |  | DUGDD001 | 81.79 | 81.95 | 118.1628 | -33.1524 | 608439.817 | 6331215.961 | GDA94 | 50 | 115.787 | -32.058 | 58501 | -1.707 | -65.96 | metaigneous mafic | mafic granulite | Banding/Foliation at 70-80 degrees to core axis. | None | 1-2% disseminated Mag, trace disseminated <1 mm blebby Po>Ccp | F.g. granoblastic textured, dark greenish grey, slightly compositionally banded and weakly foliated mafic granulite. Consists dominantly of white Plg and green to black Px and Amp after Px, Trace red Grt, and Chl according to hylogger results. Weakly to moderately magnetic. Same as geochem sample 270667. | 5.65 | 2.26 | 13.5 | 5.5654 | 15.8959 | 0.48255 | 0 | -69.7845 | 0.17468 | 179.8908 | -33.0055 | 0.47455 | 10.3863 | 355.54 | 355.94 | 241.45 | 114.7194 | 0.4008 | 3.0992 | 0.3494% | 3.1101 | 5620 | 17417.5782 | 489522.76 | 495777 | 503441.34 | 496214.4187 | 24.276 | 24.399 | 24.608 | 24.4277 | 0 | 0 | 0 | 0 | -0.3 | -0.9 | -1.5
24TR0916 | 275028 | P1863 |  | 1/2 | 98 | 63 | 2024-04-09 |  | DUGDD001 | 85.8 | 85.95 | 118.1628 | -33.1524 | 608439.817 | 6331215.961 | GDA94 | 50 | 115.787 | -32.058 | 58501 | -1.707 | -65.96 | metaigneous mafic | mafic granulite | Banding/Foliation and blotchy veining at 70-80 degrees to core axis. | Qz-Fsp-Ep? | ca. 5% disseminated blebby Po. Trace Mag? | F.g. granoblastic textured, dark grey to dark greenish grey, slightly compositionally banded and weakly foliated mafic granulite. Consists dominantly of white Plg and green to black Px and Amp after Px. Also minor Chl according to hylogger results. Moderately magnetic. Slightly coarser grained bands of Qz-Fsp and Ep(?) - light green mineral. Looks like diffuse to blotchy veins, but neither Qz nor Ep shows up in hylogger (level 1 processed). | 3.83 | 6.52 | 6.02 | 5.3172 | 8.5963 | 1.7993 | 0 | 2.175 | 9.1979 | 176.5625 | 10.5823 | 5.9537 | 38.7288 | 425.75 | 426.2 | 283.63 | 142.8557 | 0.4509 | 2.9803 | 0.3156% | 2.9897 | 5660 | 16868.384 | 24777.94 | 25241.79 | 26378.5 | 25457.2691 | 31.499 | 31.609 | 32.01 | 31.706 | 8.3 | 7.2 | 4.4 | 6.4065 | -0.3 | -0.9 | -1.5
24TR0917 | 275029 | P1863 |  | 1/2 | 96 | 63 | 2024-04-09 |  | DUGDD001 | 92.64 | 92.79 | 118.1628 | -33.1524 | 608439.817 | 6331215.961 | GDA94 | 50 | 115.787 | -32.058 | 58501 | -1.707 | -65.96 | metaigneous mafic | mafic granulite | Diffuse vein and weak foliation at 60-70 degrees to core axis. | Qz-Fsp-Cpx? | ca. 1% finely disseminated Mag and ca. 1% finely disseminated Po or Py and trace Ccp. | F.g. granoblastic textured, dark greenish grey, weakly foliated mafic granulite. Consists dominantly of white Plg and green to black Px and Amp after Px. Slightly diffuse, cm-scale band or vein of Qz-Fsp and Cpx(?). | 1.07 | 2.04 | 1.36 | 1.4372 | 2.3284 | [8 empty] | 472.61 | 472.99 | 323.73 | 149.5591 | 0.38076 | 3.16 | 0.2546% | 3.1681 | 5910 | 18675.7259 | 53429.66 | 55010.05 | 58077.19 | 55472.365 | 18.88 | 18.206 | 18.735 | 18.607 | 0 | 0 | 0 | 0 | -0.3 | 1.9983 | 9.3207
24TR0918 | 275030 | P1863 |  | 1/2 | 115 | 63 | 2024-04-09 |  | DUGDD001 | 96.63 | 96.8 | 118.1628 | -33.1524 | 608439.817 | 6331215.961 | GDA94 | 50 | 115.787 | -32.058 | 58501 | -1.707 | -65.96 | metaigneous mafic | mafic granulite | Moderate foliation + diffuse band or vein at ca. 70 degrees to core axis. | None | 1-2% disseminated Mag. | F.g. granoblastic textured, dark greenish grey, moderately foliated mafic granulite. Consists dominantly of white Plg and green to black Px and Amp after Px. Slightly diffuse, mm-scale band or vein of Qz-Fsp and Cpx(?). Weakly magnetic. Ca. 40 cm uphole from geochem sample 270668. | 1.73 | 1.04 | 4.69 | 2.0359 | 3.2804 | [8 empty] | 561.47 | 561.95 | 381.96 | 180.3507 | 0.48096 | 3.1132 | 0.2667% | 3.1215 | 5720 | 17807.5737 | 11924.34 | 11861.69 | 11989.98 | 11925.2216 | 12.358 | 12.266 | 12.342 | 12.322 | 0 | 0 | 0 | 0 | -0.3 | -0.9 | -1.5
24TR0919 | 275031 | P1863 |  | 1/2 | 120 | 63 | 2024-04-09 |  | DUGDD001 | 105.36 | 105.54 | 118.1628 | -33.1524 | 608439.817 | 6331215.961 | GDA94 | 50 | 115.787 | -32.058 | 58501 | -1.707 | -65.96 | metaigneous mafic | mafic granulite | Weak to moderate foliation/banding at 60-70 degrees to core axis. | None | 3-5% finely disseminated Mag. | F.g. granoblastic textured, dark greenish grey, weakly to moderately foliated, slightly compositionally banded mafic granulite. Consists dominantly of white Plg and green to black Px and Amp after Px. Moderately magnetic. Ca. 40 cm downhole from geochem sample 270669. | 91.5 | 93.5 | 88.6 | 91.1777 | 146.8235 | 8.7282 | 0 | -51.3114 | 10.3813 | 186.6075 | 28.7282 | 1.1886 | 187.8658 | 584.83 | 585.48 | 403.69 | 182.1543 | 0.6513 | 3.2106 | 0.3576% | 3.2222 | 5790 | 18589.5449 | 4901.7 | 4931.37 | 4939.44 | 4924.1432 | 100.26 | 100.4 | 101.62 | 100.76 | 0 | 0 | 0 | 0 | -0.3 | -0.9 | 7.3842
24TR0920 | 275032 | P1863 |  | 1/4 | 49 | 30 | 2024-04-09 |  | DUGDD001 | 109.76 | 109.92 | 118.1628 | -33.1524 | 608439.817 | 6331215.961 | GDA94 | 50 | 115.787 | -32.058 | 58501 | -1.707 | -65.96 | metaigneous mafic | mafic granulite | Weak foliation / diffuse veinlets at ca. 70 degrees to core axis. | Qz-Fsp-Cpx? | 3-5% finely disseminated Mag. | F.g. granoblastic textured, dark greenish grey, weakly to non-foliated mafic granulite. Consists dominantly of white Plg and green to black Px and Amp after Px. Moderately magnetic. Diffuse, mm-scale Qz-Fsp-Cpx(?) apparent veinlets. Same as geochem sample 270670. | 76.4 | 57.4 | 70.4 | 67.5864 | 174.5419 | 8.4175 | 0 | -71.2248 | 2.8043 | 11.5655 | -42.1786 | 0.33211 | 181.1769 | 349.47 | 349.88 | 241.69 | 108.4068 | 0.41082 | 3.2237 | 0.379% | 3.236 | 5700 | 18375.035 | 18229 | 18652.71 | 18566.91 | 18481.9648 | 79.594 | 80.511 | 80.983 | 80.3627 | 0 | 0 | 0 | 0 | 0.96825 | 6.1718 | -1.5
24TR0921 | 275033 | P1863 |  | 1/2 | 94 | 63 | 2024-04-09 |  | DUGDD001 | 112.6 | 112.75 | 118.1628 | -33.1524 | 608439.817 | 6331215.961 | GDA94 | 50 | 115.787 | -32.058 | 58501 | -1.707 | -65.96 | metaigneous mafic | mafic granulite | Moderate foliation and compositional banding at ca. 70 degrees to core axis. | None | Trace disseminated Mag, | F.g. granoblastic textured, dark greenish grey, moderately foliated, compositionally banded mafic granulite. Consists dominantly of white Plg and green to black Px and Amp after Px. <4 cm thick Plg-dominated band. Very weakly magnetic. | 0.534 | 0.602 | 0.475 | 0.5345 | 0.86775 | [8 empty] | 418.66 | 419.1 | 278.71 | 140.6713 | 0.44088 | 2.9762 | 0.3134% | 2.9855 | 5590 | 16636.7176 | 9243.5 | 10699.33 | 12568.09 | 10751.955 | 2.339 | 2.611 | 2.955 | 2.635 | 0 | 0 | 0 | 0 | 1.4164 | -0.9 | -1.5

## IP
TR Sample ID | Client Sample ID | CS Area | Diameter | Length | Contact Res | Resistivity | Vp | Vp Error | M | M Error | I | Time | Stacks | M01 | M02 | M03 | M04 | M05 | M06 | M07 | M08 | M09 | M10 | M11 | M12 | M13 | M14 | M15 | M16 | M17 | M18 | M19 | M20
|  | (mm2) | (mm) | (mm) | (kΩ) | (Ωm) | (mV) | (mV) | (mV/V) | (mV/V) | (μA) | (ms) |  | (467 ms) | (499 ms) | (531 ms) | (563 ms) | (595 ms) | (627 ms) | (659 ms) | (691 ms) | (723 ms) | (755 ms) | (787 ms) | (819 ms) | (851 ms) | (883 ms) | (915 ms) | (947 ms) | (979 ms) | (1011 ms) | (1043 ms) | (1075 ms)
24TR0559 | 271185 | ------ | 63 | 113 | 329.28 | 4645.89 | 1687.545 | 1.387 | 8.469 | 0.005 | 5.01 | 2000 | 10 | 10.372 | 10.111 | 9.862 | 9.626 | 9.407 | 9.194 | 8.991 | 8.797 | 8.611 | 8.432 | 8.263 | 8.098 | 7.94 | 7.788 | 7.643 | 7.506 | 7.37 | 7.237 | 7.111 | 6.991
24TR0559 | 271185 | ------ | 63 | 113 | 332.36 | 4678.32 | 1699.59 | 0.311 | 8.527 | 0.005 | 5.011 | 2000 | 10 | 10.422 | 10.16 | 9.911 | 9.675 | 9.456 | 9.246 | 9.042 | 8.847 | 8.659 | 8.472 | 8.307 | 8.143 | 7.985 | 7.847 | 7.697 | 7.557 | 7.418 | 7.285 | 7.159 | 7.034
24TR0559 | 271185 | ------ | 63 | 113 | 333.06 | 4694.63 | 1704.771 | 0.301 | 8.552 | 0.003 | 5.009 | 2000 | 10 | 10.452 | 10.19 | 9.947 | 9.711 | 9.485 | 9.268 | 9.066 | 8.869 | 8.689 | 8.512 | 8.337 | 8.175 | 8.014 | 7.862 | 7.714 | 7.57 | 7.432 | 7.303 | 7.18 | 7.058
24TR0560 | 271186 | ------ | 63 | 140 | 216.5 | 2550.05 | 1145.904 | 3.681 | 8.442 | 0.007 | 5.003 | 2000 | 10 | 10.305 | 10.052 | 9.811 | 9.581 | 9.365 | 9.157 | 8.96 | 8.771 | 8.59 | 8.413 | 8.251 | 8.091 | 7.936 | 7.781 | 7.633 | 7.5 | 7.368 | 7.235 | 7.113 | 6.999
24TR0560 | 271186 | ------ | 63 | 140 | 230.88 | 2627.05 | 1180.938 | 0.503 | 8.62 | 0.008 | 5.005 | 2000 | 10 | 10.533 | 10.271 | 10.026 | 9.791 | 9.564 | 9.353 | 9.152 | 8.952 | 8.764 | 8.59 | 8.421 | 8.258 | 8.105 | 7.95 | 7.8 | 7.661 | 7.529 | 7.398 | 7.268 | 7.143
24TR0560 | 271186 | ------ | 63 | 140 | 232.79 | 2658.67 | 1194.767 | 0.214 | 8.679 | 0.003 | 5.003 | 2000 | 10 | 10.599 | 10.338 | 10.092 | 9.856 | 9.628 | 9.414 | 9.213 | 9.02 | 8.831 | 8.656 | 8.484 | 8.319 | 8.159 | 8.003 | 7.857 | 7.717 | 7.583 | 7.45 | 7.319 | 7.194
24TR0561 | 271187 | ------ | 50 | 142 | 2573.09 | 18252.65 | 1311.658 | 0.643 | 7.365 | 0.006 | 0.497 | 2000 | 10 | 9.695 | 9.345 | 9.012 | 8.718 | 8.426 | 8.163 | 7.921 | 7.696 | 7.48 | 7.272 | 7.073 | 6.904 | 6.744 | 6.562 | 6.408 | 6.244 | 6.111 | 5.962 | 5.843 | 5.717
24TR0561 | 271187 | ------ | 50 | 142 | 2575.61 | 18295.97 | 1314.563 | 0.179 | 7.438 | 0.012 | 0.497 | 2000 | 10 | 9.803 | 9.47 | 9.134 | 8.839 | 8.531 | 8.245 | 7.987 | 7.762 | 7.549 | 7.339 | 7.157 | 6.974 | 6.803 | 6.637 | 6.464 | 6.302 | 6.138 | 6.004 | 5.872 | 5.756
24TR0561 | 271187 | ------ | 50 | 142 | 2580.51 | 18293.49 | 1314.617 | 0.112 | 7.496 | 0.011 | 0.497 | 2000 | 10 | 9.829 | 9.479 | 9.136 | 8.852 | 8.585 | 8.321 | 8.083 | 7.856 | 7.636 | 7.421 | 7.214 | 7.037 | 6.846 | 6.67 | 6.529 | 6.372 | 6.227 | 6.1 | 5.942 | 5.787
24TR0562 | 271188 | ------ | 50 | 139 | 7755.28 | 56662.22 | 4046.857 | 15.056 | 13.41 | 0.032 | 0.504 | 2000 | 10 | 16.432 | 15.947 | 15.601 | 15.278 | 14.917 | 14.61 | 14.352 | 14.038 | 13.659 | 13.338 | 13.022 | 12.726 | 12.475 | 12.208 | 11.995 | 11.825 | 11.61 | 11.358 | 11.149 | 10.986
24TR0562 | 271188 | ------ | 50 | 139 | 7873.75 | 60061.5 | 4292.144 | 2.929 | 13.62 | 0.029 | 0.505 | 2000 | 10 | 16.981 | 16.552 | 16.176 | 15.817 | 15.451 | 15.087 | 14.733 | 14.413 | 14.113 | 13.818 | 13.547 | 13.286 | 13.054 | 12.777 | 12.51 | 12.314 | 12.111 | 11.745 | 11.608 | 11.481
24TR0562 | 271188 | ------ | 50 | 139 | 8333.11 | 61126.85 | 4369.369 | 17.698 | 14.163 | 0.07 | 0.505 | 2000 | 10 | 17.479 | 16.983 | 16.57 | 16.177 | 15.769 | 15.463 | 15.225 | 14.862 | 14.437 | 14.026 | 13.851 | 13.588 | 13.342 | 13.084 | 12.823 | 12.591 | 12.351 | 12.148 | 11.965 | 11.707
24TR0563 | 271189 | ------ | 50 | 110 | 1532.18 | 14183.32 | 7719.712 | 27.74 | 9.658 | 0.026 | 4.858 | 2000 | 10 | 11.699 | 11.409 | 11.133 | 10.878 | 10.639 | 10.406 | 10.181 | 9.967 | 9.766 | 9.571 | 9.337 | 9.155 | 8.985 | 8.842 | 8.69 | 8.543 | 8.397 | 8.258 | 8.122 | 7.983
24TR0563 | 271189 | ------ | 50 | 110 | 1587.64 | 14478.2 | 7840.674 | 17.397 | 9.761 | 0.016 | 4.833 | 2000 | 10 | 11.916 | 11.623 | 11.346 | 11.081 | 10.831 | 10.593 | 10.368 | 10.153 | 9.949 | 9.748 | 9.556 | 9.374 | 9.201 | 9.029 | 8.863 | 8.71 | 8.56 | 8.408 | 8.274 | 8.139
24TR0563 | 271189 | ------ | 50 | 110 | 1582.77 | 14760.32 | 7958.083 | 5.461 | 9.967 | 0.007 | 4.812 | 2000 | 10 | 12.148 | 11.851 | 11.566 | 11.297 | 11.047 | 10.804 | 10.572 | 10.351 | 10.141 | 9.937 | 9.744 | 9.56 | 9.381 | 9.21 | 9.044 | 8.881 | 8.729 | 8.58 | 8.434 | 8.295
24TR0564 | 271190 | ------ | 50 | 109 | 231.96 | 2224.07 | 1236.13 | 19.056 | 8.12 | 0.057 | 5.006 | 2000 | 10 | 9.769 | 9.51 | 9.265 | 9.031 | 8.81 | 8.6 | 8.4 | 8.212 | 8.03 | 7.856 | 7.692 | 7.529 | 7.37 | 7.222 | 7.083 | 6.947 | 6.817 | 6.69 | 6.566 | 6.446
24TR0564 | 271190 | ------ | 50 | 109 | 253.35 | 2385.32 | 1326.243 | 4.114 | 8.336 | 0.02 | 5.008 | 2000 | 10 | 10.418 | 10.139 | 9.871 | 9.618 | 9.38 | 9.151 | 8.933 | 8.727 | 8.528 | 8.341 | 8.162 | 7.988 | 7.821 | 7.662 | 7.511 | 7.365 | 7.229 | 7.092 | 6.957 | 6.829
24TR0564 | 271190 | ------ | 50 | 109 | 256.23 | 2402.03 | 1335.184 | 4.444 | 8.64 | 0.026 | 5.007 | 2000 | 10 | 10.616 | 10.325 | 10.018 | 9.763 | 9.524 | 9.319 | 9.109 | 8.902 | 8.702 | 8.512 | 8.339 | 8.163 | 7.993 | 7.819 | 7.657 | 7.464 | 7.315 | 7.174 | 7.062 | 6.947
24TR0565 | 271191 | ------ | 50 | 137 | 273.35 | 2073 | 1450.103 | 2.819 | 5.596 | 0.011 | 5.013 | 2000 | 10 | 6.895 | 6.712 | 6.543 | 6.385 | 6.232 | 6.085 | 5.947 | 5.816 | 5.688 | 5.568 | 5.456 | 5.345 | 5.241 | 5.137 | 5.039 | 4.942 | 4.849 | 4.76 | 4.674 | 4.591
24TR0565 | 271191 | ------ | 50 | 137 | 288.12 | 2105.1 | 1471.894 | 1.407 | 5.65 | 0.002 | 5.011 | 2000 | 10 | 6.941 | 6.761 | 6.59 | 6.427 | 6.273 | 6.128 | 5.988 | 5.855 | 5.726 | 5.607 | 5.49 | 5.378 | 5.273 | 5.171 | 5.073 | 4.976 | 4.878 | 4.784 | 4.696 | 4.612
24TR0565 | 271191 | ------ | 50 | 137 | 291.05 | 2126.49 | 1487.49 | 0.724 | 5.668 | 0.006 | 5.013 | 2000 | 10 | 6.988 | 6.802 | 6.626 | 6.464 | 6.311 | 6.164 | 6.02 | 5.887 | 5.76 | 5.634 | 5.515 | 5.399 | 5.294 | 5.194 | 5.092 | 4.991 | 4.895 | 4.806 | 4.72 | 4.636
24TR0566 | 271192 | ------ | 50 | 119 | 4274.48 | 37306.12 | 2279.671 | 4.152 | 14.031 | 0.049 | 0.504 | 2000 | 10 | 17.253 | 16.786 | 16.359 | 15.957 | 15.541 | 15.161 | 14.847 | 14.519 | 14.205 | 13.897 | 13.604 | 13.327 | 13.06 | 12.809 | 12.558 | 12.319 | 12.092 | 11.872 | 11.657 | 11.451
24TR0566 | 271192 | ------ | 50 | 119 | 4334.76 | 37761.55 | 2306.323 | 3.61 | 14.27 | 0.036 | 0.504 | 2000 | 10 | 17.392 | 17.024 | 16.6 | 16.155 | 15.737 | 15.33 | 14.949 | 14.6 | 14.274 | 13.971 | 13.681 | 13.41 | 13.163 | 12.904 | 12.668 | 12.45 | 12.218 | 11.947 | 11.8 | 11.596
24TR0566 | 271192 | ------ | 50 | 119 | 4429.07 | 38416.8 | 2346.461 | 0.818 | 14.39 | 0.066 | 0.504 | 2000 | 10 | 17.918 | 17.253 | 16.771 | 16.378 | 15.99 | 15.61 | 15.222 | 14.871 | 14.629 | 14.212 | 13.993 | 13.659 | 13.457 | 13.268 | 12.896 | 12.62 | 12.332 | 11.589 | 11.917 | 11.959
24TR0567 | 271193 | ------ | 50 | 142 | 607.18 | 4466.45 | 328.117 | 1.857 | 6.766 | 0.148 | 0.508 | 2000 | 10 | 8.241 | 8.021 | 7.815 | 7.646 | 7.449 | 7.229 | 7.019 | 6.862 | 6.694 | 6.541 | 6.406 | 6.268 | 6.127 | 6.034 | 5.917 | 5.792 | 5.647 | 5.528 | 5.422 | 5.296
24TR0567 | 271193 | ------ | 50 | 142 | 654.7 | 4755.21 | 348.415 | 2.856 | 6.519 | 0.088 | 0.507 | 2000 | 10 | 8.574 | 8.352 | 8.153 | 7.973 | 7.804 | 7.612 | 7.432 | 7.288 | 7.129 | 6.971 | 6.826 | 6.689 | 6.56 | 6.42 | 6.306 | 6.199 | 6.087 | 5.98 | 5.872 | 5.757
24TR0567 | 271193 | ------ | 50 | 142 | 685.4 | 4963.94 | 364.286 | 4.579 | 7.167 | 0.016 | 0.507 | 2000 | 10 | 8.807 | 8.577 | 8.334 | 8.122 | 7.915 | 7.727 | 7.557 | 7.389 | 7.214 | 7.053 | 6.897 | 6.74 | 6.602 | 6.483 | 6.345 | 6.222 | 6.113 | 6.001 | 5.884 | 5.74
24TR0568 | 271194 | ------ | 50 | 90 | 5674.13 | 65958.09 | 3057.348 | 21.805 | 9.61 | 0.018 | 0.506 | 2000 | 10 | 11.954 | 11.583 | 11.282 | 10.999 | 10.738 | 10.479 | 10.249 | 10.03 | 9.789 | 9.627 | 9.407 | 9.176 | 8.993 | 8.826 | 8.663 | 8.486 | 8.324 | 8.174 | 8.03 | 7.887
24TR0568 | 271194 | ------ | 50 | 90 | 5840.47 | 70222.98 | 3256.289 | 10.657 | 9.923 | 0.018 | 0.506 | 2000 | 10 | 12.221 | 11.899 | 11.575 | 11.267 | 11.013 | 10.768 | 10.523 | 10.284 | 10.06 | 9.84 | 9.654 | 9.448 | 9.242 | 9.074 | 8.899 | 8.727 | 8.584 | 8.432 | 8.254 | 8.108
24TR0568 | 271194 | ------ | 50 | 90 | 6549.43 | 73995.57 | 3432.601 | 21.709 | 10.125 | 0.026 | 0.506 | 2000 | 10 | 12.41 | 12.072 | 11.758 | 11.476 | 11.204 | 10.964 | 10.708 | 10.465 | 10.231 | 10.003 | 9.789 | 9.574 | 9.393 | 9.214 | 9.039 | 8.873 | 8.701 | 8.53 | 8.372 | 8.232
24TR0569 | 271195 | ------ | 50 | 116 | 6317.6 | 56689.04 | 3389.124 | 10.445 | 11.739 | 0.033 | 0.506 | 2000 | 10 | 14.464 | 14.079 | 13.718 | 13.37 | 13.042 | 12.736 | 12.435 | 12.158 | 11.882 | 11.633 | 11.399 | 11.166 | 10.94 | 10.735 | 10.525 | 10.317 | 10.131 | 9.948 | 9.78 | 9.614
24TR0569 | 271195 | ------ | 50 | 116 | 6663.53 | 60465.31 | 3616.833 | 14.335 | 12.321 | 0.018 | 0.506 | 2000 | 10 | 15.178 | 14.785 | 14.417 | 14.047 | 13.697 | 13.361 | 13.072 | 12.779 | 12.496 | 12.221 | 11.977 | 11.743 | 11.49 | 11.267 | 11.052 | 10.845 | 10.653 | 10.467 | 10.279 | 10.098
24TR0569 | 271195 | ------ | 50 | 116 | 7006.83 | 63013.04 | 3770.529 | 5.366 | 12.664 | 0.026 | 0.506 | 2000 | 10 | 15.754 | 15.319 | 14.927 | 14.571 | 14.18 | 13.859 | 13.546 | 13.245 | 12.931 | 12.648 | 12.351 | 12.093 | 11.888 | 11.659 | 11.431 | 11.163 | 10.952 | 10.776 | 10.599 | 10.447
24TR0570 | 271196 | ------ | 50 | 121 | 1882.67 | 16077.86 | 998.076 | 1.156 | 13.492 | 0.11 | 0.504 | 2000 | 10 | 15.811 | 15.426 | 15.069 | 14.71 | 14.368 | 14.069 | 13.79 | 13.478 | 13.195 | 12.915 | 12.695 | 12.481 | 12.242 | 11.996 | 11.79 | 11.588 | 11.385 | 11.195 | 10.96 | 10.796
24TR0570 | 271196 | ------ | 50 | 121 | 1924.26 | 16551.56 | 1027.341 | 2.888 | 13.379 | 0.052 | 0.504 | 2000 | 10 | 16.185 | 15.8 | 15.436 | 15.056 | 14.701 | 14.387 | 14.11 | 13.827 | 13.551 | 13.271 | 12.997 | 12.807 | 12.571 | 12.307 | 12.082 | 11.89 | 11.694 | 11.504 | 11.308 | 11.113
24TR0570 | 271196 | ------ | 50 | 121 | 1965.03 | 16313.9 | 1012.879 | 2.131 | 13.309 | 0.138 | 0.504 | 2000 | 10 | 16.244 | 15.844 | 15.486 | 15.131 | 14.768 | 14.454 | 14.15 | 13.848 | 13.565 | 13.317 | 13.062 | 12.796 | 12.561 | 12.329 | 12.11 | 11.931 | 11.743 | 11.521 | 11.327 | 11.159
24TR0571 | 271197 | ------ | 50 | 142 | 5743.38 | 43039.3 | 3150.693 | 7.504 | 13.938 | 0.054 | 0.506 | 2000 | 10 | 17.196 | 16.774 | 16.364 | 15.983 | 15.621 | 15.254 | 14.941 | 14.611 | 14.296 | 14.012 | 13.739 | 13.476 | 13.204 | 12.952 | 12.748 | 12.502 | 12.257 | 12.055 | 11.872 | 11.651
24TR0571 | 271197 | ------ | 50 | 142 | 6018.42 | 43762.45 | 3203.445 | 3.06 | 14.201 | 0.025 | 0.506 | 2000 | 10 | 17.562 | 17.083 | 16.683 | 16.303 | 15.934 | 15.584 | 15.229 | 14.894 | 14.599 | 14.325 | 14.048 | 13.777 | 13.485 | 13.231 | 13.036 | 12.819 | 12.576 | 12.336 | 12.093 | 11.935
24TR0571 | 271197 | ------ | 50 | 142 | 6119.16 | 44317.67 | 3244.031 | 22.436 | 14.387 | 0.035 | 0.506 | 2000 | 10 | 17.625 | 17.178 | 16.77 | 16.402 | 16.03 | 15.648 | 15.299 | 14.985 | 14.702 | 14.389 | 14.091 | 13.829 | 13.545 | 13.315 | 13.109 | 12.831 | 12.59 | 12.389 | 12.192 | 12.002
24TR0572 | 271198 | ------ | 50 | 105 | 260.69 | 2481.43 | 1329.631 | 5.792 | 10.408 | 0.035 | 5.01 | 2000 | 10 | 12.456 | 12.117 | 11.789 | 11.49 | 11.202 | 10.921 | 10.664 | 10.417 | 10.179 | 9.952 | 9.732 | 9.525 | 9.327 | 9.134 | 8.946 | 8.766 | 8.592 | 8.428 | 8.265 | 8.11
24TR0572 | 271198 | ------ | 50 | 105 | 276.91 | 2681.24 | 1436.95 | 4.152 | 10.691 | 0.023 | 5.011 | 2000 | 10 | 13.247 | 12.885 | 12.542 | 12.219 | 11.913 | 11.619 | 11.342 | 11.071 | 10.814 | 10.576 | 10.342 | 10.115 | 9.896 | 9.692 | 9.494 | 9.299 | 9.115 | 8.94 | 8.768 | 8.604
24TR0572 | 271198 | ------ | 50 | 105 | 280.34 | 2765.75 | 1482.678 | 7.712 | 11.075 | 0.048 | 5.012 | 2000 | 10 | 13.621 | 13.249 | 12.9 | 12.572 | 12.254 | 11.951 | 11.667 | 11.393 | 11.132 | 10.883 | 10.639 | 10.41 | 10.189 | 9.981 | 9.776 | 9.578 | 9.387 | 9.204 | 9.035 | 8.867
24TR0573 | 271199 | ------ | 50 | 134 | 381.43 | 3118.75 | 2136.033 | 18.314 | 8.173 | 0.019 | 5.018 | 2000 | 10 | 10.051 | 9.81 | 9.579 | 9.358 | 9.147 | 8.95 | 8.762 | 8.578 | 8.403 | 8.238 | 8.081 | 7.929 | 7.779 | 7.638 | 7.5 | 7.365 | 7.245 | 7.121 | 6.999 | 6.888
24TR0573 | 271199 | ------ | 50 | 134 | 472.32 | 3524.44 | 2416.619 | 6.162 | 8.706 | 0.031 | 5.024 | 2000 | 10 | 10.523 | 10.282 | 10.041 | 9.807 | 9.585 | 9.373 | 9.177 | 8.986 | 8.8 | 8.623 | 8.454 | 8.291 | 8.135 | 7.986 | 7.841 | 7.703 | 7.568 | 7.44 | 7.312 | 7.184
24TR0573 | 271199 | ------ | 50 | 134 | 478.91 | 3605.4 | 2471.701 | 3.393 | 8.889 | 0.021 | 5.023 | 2000 | 10 | 10.798 | 10.533 | 10.281 | 10.046 | 9.821 | 9.606 | 9.397 | 9.203 | 9.015 | 8.835 | 8.663 | 8.495 | 8.334 | 8.181 | 8.037 | 7.894 | 7.753 | 7.624 | 7.496 | 7.374
24TR0574 | 271200 | ------ | 50 | 121 | 257.1 | 2319.67 | 1432.32 | 3.749 | 31.5 | 0.007 | 5.01 | 2000 | 10 | 37.19 | 36.425 | 35.692 | 35.001 | 34.344 | 33.705 | 33.094 | 32.515 | 31.963 | 31.428 | 30.908 | 30.414 | 29.938 | 29.475 | 29.031 | 28.602 | 28.19 | 27.789 | 27.395 | 27.014
24TR0574 | 271200 | ------ | 50 | 121 | 269.38 | 2369.09 | 1463.293 | 1.002 | 31.499 | 0.007 | 5.011 | 2000 | 10 | 37.182 | 36.418 | 35.688 | 34.997 | 34.338 | 33.705 | 33.097 | 32.517 | 31.959 | 31.424 | 30.909 | 30.414 | 29.936 | 29.474 | 29.027 | 28.595 | 28.176 | 27.771 | 27.382 | 27.006
24TR0574 | 271200 | ------ | 50 | 121 | 274.95 | 2383.1 | 1471.946 | 0.602 | 31.325 | 0.011 | 5.011 | 2000 | 10 | 37 | 36.239 | 35.515 | 34.826 | 34.172 | 33.538 | 32.933 | 32.352 | 31.797 | 31.265 | 30.752 | 30.255 | 29.776 | 29.316 | 28.877 | 28.456 | 28.039 | 27.634 | 27.241 | 26.866
24TR0575 | 271701 | ------ | 50 | 132 | 525.2 | 4103.51 | 2772.474 | 6.051 | 6.557 | 0.042 | 5.025 | 2000 | 10 | 8.146 | 7.917 | 7.703 | 7.501 | 7.311 | 7.13 | 6.957 | 6.791 | 6.638 | 6.487 | 6.337 | 6.2 | 6.072 | 5.944 | 5.82 | 5.701 | 5.581 | 5.467 | 5.362 | 5.26
24TR0575 | 271701 | ------ | 50 | 132 | 553.09 | 4220.39 | 2852.101 | 13.969 | 7.05 | 0.061 | 5.026 | 2000 | 10 | 8.649 | 8.41 | 8.177 | 7.961 | 7.758 | 7.563 | 7.376 | 7.197 | 7.035 | 6.874 | 6.724 | 6.579 | 6.434 | 6.301 | 6.17 | 6.042 | 5.921 | 5.805 | 5.694 | 5.582
24TR0575 | 271701 | ------ | 50 | 132 | 577.36 | 4418.35 | 2987.22 | 5.547 | 7.403 | 0.003 | 5.028 | 2000 | 10 | 9.209 | 8.953 | 8.709 | 8.479 | 8.264 | 8.055 | 7.86 | 7.671 | 7.491 | 7.321 | 7.154 | 6.998 | 6.848 | 6.704 | 6.566 | 6.433 | 6.305 | 6.18 | 6.064 | 5.947
24TR0576 | 271702 | ------ | 50 | 40 | 3662.51 | 95447.57 | 1964.353 | 6.869 | 16.187 | 0.046 | 0.505 | 2000 | 10 | 19.401 | 18.954 | 18.522 | 18.115 | 17.731 | 17.351 | 17.001 | 16.657 | 16.318 | 15.99 | 15.689 | 15.421 | 15.165 | 14.882 | 14.62 | 14.363 | 14.124 | 13.916 | 13.699 | 13.474
24TR0576 | 271702 | ------ | 50 | 40 | 3968.99 | 102362.82 | 2108.357 | 1.762 | 16.761 | 0.002 | 0.506 | 2000 | 10 | 20.255 | 19.753 | 19.285 | 18.879 | 18.477 | 18.079 | 17.708 | 17.357 | 17.021 | 16.688 | 16.386 | 16.102 | 15.788 | 15.506 | 15.23 | 15.004 | 14.744 | 14.467 | 14.259 | 14.047
24TR0576 | 271702 | ------ | 50 | 40 | 4026.03 | 102954.3 | 2120.937 | 0.996 | 16.845 | 0.012 | 0.506 | 2000 | 10 | 20.28 | 19.791 | 19.371 | 18.961 | 18.522 | 18.124 | 17.743 | 17.411 | 17.064 | 16.728 | 16.447 | 16.136 | 15.823 | 15.56 | 15.317 | 15.031 | 14.747 | 14.543 | 14.341 | 14.089
24TR0577 | 271703 | ------ | 50 | 139 | 616.01 | 4659.99 | 336.153 | 1.142 | 16.135 | 0.045 | 0.509 | 2000 | 10 | 19.576 | 19.148 | 18.728 | 18.31 | 17.922 | 17.558 | 17.202 | 16.855 | 16.546 | 16.238 | 15.924 | 15.641 | 15.364 | 15.108 | 14.842 | 14.585 | 14.349 | 14.105 | 13.88 | 13.673
24TR0577 | 271703 | ------ | 50 | 139 | 649.88 | 4761.09 | 342.724 | 0.574 | 16.248 | 0.046 | 0.508 | 2000 | 10 | 19.738 | 19.273 | 18.859 | 18.462 | 18.057 | 17.655 | 17.268 | 16.933 | 16.604 | 16.275 | 15.96 | 15.647 | 15.37 | 15.128 | 14.86 | 14.635 | 14.327 | 14.104 | 13.898 | 13.688
24TR0577 | 271703 | ------ | 50 | 139 | 657.63 | 4825.08 | 348.516 | 0.284 | 16.492 | 0.039 | 0.51 | 2000 | 10 | 19.815 | 19.357 | 18.934 | 18.512 | 18.132 | 17.721 | 17.378 | 17.004 | 16.667 | 16.354 | 16.057 | 15.788 | 15.484 | 15.188 | 14.95 | 14.679 | 14.462 | 14.213 | 13.991 | 13.778
24TR0578 | 271704 | ------ | 50 | 112 | 2011.63 | 18983.46 | 1092.439 | 1.461 | 18.215 | 0.062 | 0.504 | 2000 | 10 | 22.166 | 21.635 | 21.098 | 20.587 | 20.165 | 19.689 | 19.24 | 18.823 | 18.419 | 18.072 | 17.704 | 17.369 | 17.019 | 16.683 | 16.385 | 16.1 | 15.831 | 15.531 | 15.245 | 14.991
24TR0578 | 271704 | ------ | 50 | 112 | 2085.01 | 19457.57 | 1120.025 | 4.362 | 18.86 | 0.054 | 0.505 | 2000 | 10 | 22.715 | 22.178 | 21.686 | 21.218 | 20.764 | 20.28 | 19.86 | 19.466 | 19.068 | 18.708 | 18.329 | 17.966 | 17.643 | 17.386 | 17.048 | 16.687 | 16.457 | 16.212 | 15.916 | 15.633
24TR0578 | 271704 | ------ | 50 | 112 | 2141.31 | 19845.66 | 1142.299 | 1.565 | 18.092 | 0.037 | 0.505 | 2000 | 10 | 21.911 | 21.407 | 20.884 | 20.358 | 19.948 | 19.531 | 19.096 | 18.695 | 18.333 | 17.993 | 17.62 | 17.284 | 16.987 | 16.662 | 16.34 | 16.087 | 15.821 | 15.545 | 15.244 | 15.025
24TR0579 | 271705 | ------ | 50 | 139 | 428.45 | 3094.31 | 222.249 | 0.051 | 8.676 | 0.073 | 0.507 | 2000 | 10 | 10.406 | 10.092 | 9.855 | 9.634 | 9.393 | 9.173 | 8.986 | 8.809 | 8.585 | 8.399 | 8.263 | 8.102 | 7.935 | 7.764 | 7.633 | 7.478 | 7.359 | 7.245 | 7.108 | 7.004
24TR0579 | 271705 | ------ | 50 | 139 | 428.7 | 3116.5 | 223.641 | 0.212 | 8.38 | 0.007 | 0.507 | 2000 | 10 | 10.496 | 10.201 | 9.939 | 9.728 | 9.493 | 9.25 | 9.033 | 8.835 | 8.64 | 8.45 | 8.273 | 8.113 | 7.916 | 7.783 | 7.662 | 7.496 | 7.387 | 7.235 | 7.09 | 6.915
24TR0579 | 271705 | ------ | 50 | 139 | 429.05 | 3112.4 | 223.265 | 0.046 | 8.632 | 0.007 | 0.507 | 2000 | 10 | 10.556 | 10.291 | 10.058 | 9.811 | 9.579 | 9.388 | 9.175 | 8.963 | 8.761 | 8.578 | 8.406 | 8.227 | 8.069 | 7.917 | 7.779 | 7.626 | 7.482 | 7.362 | 7.247 | 7.112
24TR0580 | 271706 | ------ | 50 | 123 | 274.46 | 2285.28 | 144.952 | 0.557 | 8.153 | 0.056 | 0.506 | 2000 | 10 | 10.195 | 9.929 | 9.614 | 9.397 | 9.185 | 9.002 | 8.86 | 8.672 | 8.467 | 8.298 | 8.082 | 7.915 | 7.78 | 7.604 | 7.487 | 7.413 | 7.27 | 7.085 | 6.944 | 6.908
24TR0580 | 271706 | ------ | 50 | 123 | 286.89 | 2348.12 | 149.165 | 0.043 | 8.413 | 0.028 | 0.507 | 2000 | 10 | 10.19 | 9.904 | 9.667 | 9.463 | 9.172 | 9.168 | 8.99 | 8.795 | 8.545 | 8.343 | 8.2 | 8.039 | 7.834 | 7.669 | 7.47 | 7.311 | 7.174 | 7.114 | 7.068 | 6.975
24TR0580 | 271706 | ------ | 50 | 123 | 288.73 | 2359.01 | 149.478 | 0.032 | 8.496 | 0.05 | 0.506 | 2000 | 10 | 10.275 | 10.048 | 9.738 | 9.494 | 9.237 | 9.055 | 8.93 | 8.725 | 8.534 | 8.411 | 8.203 | 8.04 | 7.918 | 7.819 | 7.67 | 7.512 | 7.364 | 7.218 | 7.134 | 7.026
24TR0581 | 271707 | ------ | 50 | 93 | 864.53 | 9348.68 | 4462.347 | 5.331 | 5.792 | 0.002 | 5.039 | 2000 | 10 | 7.067 | 6.893 | 6.727 | 6.565 | 6.413 | 6.271 | 6.138 | 6.006 | 5.88 | 5.761 | 5.648 | 5.534 | 5.427 | 5.329 | 5.231 | 5.133 | 5.04 | 4.954 | 4.873 | 4.79
24TR0581 | 271707 | ------ | 50 | 93 | 878.01 | 9349.98 | 4463.886 | 1.251 | 5.823 | 0.007 | 5.04 | 2000 | 10 | 7.105 | 6.924 | 6.755 | 6.598 | 6.447 | 6.306 | 6.169 | 6.032 | 5.909 | 5.793 | 5.676 | 5.561 | 5.452 | 5.352 | 5.257 | 5.159 | 5.076 | 4.984 | 4.893 | 4.821
24TR0581 | 271707 | ------ | 50 | 93 | 875.56 | 9340.5 | 4459.755 | 2.513 | 5.842 | 0.008 | 5.04 | 2000 | 10 | 7.119 | 6.944 | 6.776 | 6.614 | 6.463 | 6.325 | 6.187 | 6.052 | 5.926 | 5.806 | 5.697 | 5.58 | 5.475 | 5.371 | 5.276 | 5.177 | 5.087 | 4.996 | 4.911 | 4.832
24TR0582 | 271708 | ------ | 50 | 107 | 1484.2 | 14179.21 | 7545.664 | 3.774 | 19.092 | 0.005 | 4.883 | 2000 | 10 | 22.841 | 22.33 | 21.843 | 21.379 | 20.938 | 20.517 | 20.112 | 19.727 | 19.357 | 19.004 | 18.664 | 18.335 | 18.019 | 17.716 | 17.421 | 17.136 | 16.861 | 16.594 | 16.336 | 16.091
24TR0582 | 271708 | ------ | 50 | 107 | 1491.62 | 14396.49 | 7635.722 | 1.199 | 19.134 | 0.014 | 4.866 | 2000 | 10 | 22.899 | 22.386 | 21.897 | 21.432 | 20.991 | 20.568 | 20.162 | 19.774 | 19.403 | 19.048 | 18.706 | 18.373 | 18.056 | 17.75 | 17.456 | 17.169 | 16.893 | 16.629 | 16.371 | 16.12
24TR0582 | 271708 | ------ | 50 | 107 | 1501.84 | 14433.48 | 7651.365 | 1.621 | 19.276 | 0.005 | 4.864 | 2000 | 10 | 23.123 | 22.604 | 22.11 | 21.639 | 21.19 | 20.761 | 20.354 | 19.961 | 19.585 | 19.223 | 18.874 | 18.541 | 18.222 | 17.913 | 17.613 | 17.325 | 17.046 | 16.779 | 16.519 | 16.266
24TR0583 | 271709 | ------ | 50 | 123 | 3902.19 | 33697.18 | 2135.535 | 2.766 | 17.833 | 0.021 | 0.506 | 2000 | 10 | 21.732 | 21.204 | 20.705 | 20.184 | 19.727 | 19.301 | 18.884 | 18.47 | 18.094 | 17.753 | 17.409 | 17.082 | 16.745 | 16.439 | 16.148 | 15.865 | 15.597 | 15.313 | 15.057 | 14.813
24TR0583 | 271709 | ------ | 50 | 123 | 3992.78 | 33375.74 | 2116.265 | 2.015 | 17.698 | 0.017 | 0.506 | 2000 | 10 | 21.599 | 21.07 | 20.579 | 20.084 | 19.615 | 19.183 | 18.786 | 18.387 | 18 | 17.648 | 17.29 | 16.954 | 16.639 | 16.326 | 16.044 | 15.753 | 15.465 | 15.206 | 14.963 | 14.709
24TR0583 | 271709 | ------ | 50 | 123 | 4078 | 34421.07 | 2182.026 | 1.313 | 17.98 | 0.008 | 0.506 | 2000 | 10 | 21.966 | 21.416 | 20.894 | 20.405 | 19.936 | 19.511 | 19.087 | 18.678 | 18.298 | 17.931 | 17.567 | 17.226 | 16.912 | 16.603 | 16.288 | 15.996 | 15.73 | 15.466 | 15.188 | 14.933
24TR0584 | 271710 | ------ | 50 | 122 | 732.36 | 6035.7 | 3760.05 | 8.038 | 5.088 | 0.003 | 5.013 | 2000 | 10 | 6.707 | 6.464 | 6.239 | 6.031 | 5.835 | 5.652 | 5.483 | 5.323 | 5.172 | 5.027 | 4.892 | 4.764 | 4.642 | 4.526 | 4.415 | 4.309 | 4.209 | 4.114 | 4.022 | 3.932
24TR0584 | 271710 | ------ | 50 | 122 | 754.16 | 6187.41 | 3854.565 | 2.865 | 5.133 | 0.003 | 5.013 | 2000 | 10 | 6.771 | 6.523 | 6.296 | 6.086 | 5.888 | 5.704 | 5.532 | 5.371 | 5.222 | 5.078 | 4.937 | 4.806 | 4.68 | 4.565 | 4.453 | 4.345 | 4.242 | 4.144 | 4.055 | 3.969
24TR0584 | 271710 | ------ | 50 | 122 | 760.03 | 6221.02 | 3876.388 | 1.321 | 5.163 | 0.003 | 5.014 | 2000 | 10 | 6.816 | 6.57 | 6.339 | 6.125 | 5.925 | 5.742 | 5.564 | 5.402 | 5.247 | 5.1 | 4.961 | 4.831 | 4.706 | 4.588 | 4.477 | 4.371 | 4.266 | 4.171 | 4.075 | 3.987
24TR0585 | 271711 | ------ | 50 | 112 | 461.54 | 4196.14 | 2394.979 | 9.853 | 5.179 | 0.017 | 5.003 | 2000 | 10 | 6.974 | 6.699 | 6.449 | 6.213 | 5.997 | 5.795 | 5.604 | 5.425 | 5.259 | 5.102 | 4.953 | 4.814 | 4.682 | 4.56 | 4.44 | 4.327 | 4.221 | 4.119 | 4.02 | 3.928
24TR0585 | 271711 | ------ | 50 | 112 | 482.11 | 4353.03 | 2484.434 | 5.17 | 5.411 | 0.022 | 5.003 | 2000 | 10 | 7.275 | 6.995 | 6.73 | 6.491 | 6.264 | 6.054 | 5.854 | 5.674 | 5.497 | 5.336 | 5.178 | 5.035 | 4.897 | 4.77 | 4.64 | 4.523 | 4.406 | 4.304 | 4.197 | 4.101
24TR0585 | 271711 | ------ | 50 | 112 | 496.43 | 4502.69 | 2570.093 | 5.085 | 5.623 | 0.01 | 5.003 | 2000 | 10 | 7.552 | 7.261 | 6.99 | 6.742 | 6.507 | 6.291 | 6.087 | 5.895 | 5.714 | 5.547 | 5.388 | 5.236 | 5.094 | 4.955 | 4.825 | 4.7 | 4.58 | 4.468 | 4.362 | 4.26
24TR0586 | 271712 | ------ | 50 | 144 | 188.1 | 1423.35 | 1045.253 | 0.634 | 41.955 | 0.017 | 5.007 | 2000 | 10 | 50.008 | 48.927 | 47.902 | 46.925 | 45.991 | 45.11 | 44.257 | 43.435 | 42.654 | 41.907 | 41.188 | 40.498 | 39.83 | 39.186 | 38.565 | 37.964 | 37.382 | 36.825 | 36.283 | 35.756
24TR0586 | 271712 | ------ | 50 | 144 | 190.53 | 1438.71 | 1056.914 | 0.572 | 41.545 | 0.006 | 5.008 | 2000 | 10 | 49.497 | 48.429 | 47.41 | 46.439 | 45.514 | 44.637 | 43.797 | 42.99 | 42.212 | 41.463 | 40.748 | 40.059 | 39.403 | 38.764 | 38.146 | 37.551 | 36.981 | 36.428 | 35.894 | 35.369
24TR0586 | 271712 | ------ | 50 | 144 | 193.06 | 1455.45 | 1068.827 | 0.507 | 40.948 | 0.013 | 5.007 | 2000 | 10 | 48.798 | 47.743 | 46.743 | 45.791 | 44.87 | 43.997 | 43.169 | 42.374 | 41.61 | 40.875 | 40.169 | 39.49 | 38.837 | 38.198 | 37.592 | 37.017 | 36.456 | 35.907 | 35.373 | 34.857
24TR0587 | 271713 | ------ | 50 | 125 | 294.5 | 2543.45 | 1617.999 | 1.001 | 27.506 | 0.106 | 4.996 | 2000 | 10 | 36.386 | 35.062 | 33.84 | 32.696 | 31.637 | 30.639 | 29.695 | 28.809 | 27.971 | 27.185 | 26.438 | 25.728 | 25.058 | 24.41 | 23.802 | 23.223 | 22.666 | 22.129 | 21.619 | 21.128
24TR0587 | 271713 | ------ | 50 | 125 | 297.42 | 2574.83 | 1637.58 | 4.112 | 27.974 | 0.044 | 4.995 | 2000 | 10 | 36.886 | 35.564 | 34.34 | 33.196 | 32.13 | 31.125 | 30.184 | 29.296 | 28.457 | 27.663 | 26.909 | 26.194 | 25.511 | 24.864 | 24.251 | 23.659 | 23.101 | 22.564 | 22.048 | 21.547
24TR0587 | 271713 | ------ | 50 | 125 | 301.6 | 2596.47 | 1651.132 | 1.204 | 28.008 | 0.01 | 4.994 | 2000 | 10 | 36.87 | 35.559 | 34.338 | 33.202 | 32.138 | 31.144 | 30.203 | 29.322 | 28.487 | 27.699 | 26.949 | 26.242 | 25.565 | 24.922 | 24.303 | 23.719 | 23.156 | 22.625 | 22.107 | 21.614
24TR0588 | 271714 | ------ | 50 | 122 | 202.59 | 1847.48 | 114.137 | 2.135 | 8.538 | 0.071 | 0.497 | 2000 | 10 | 11.072 | 10.652 | 10.309 | 10.027 | 9.71 | 9.399 | 9.129 | 8.883 | 8.669 | 8.468 | 8.248 | 8.031 | 7.844 | 7.657 | 7.481 | 7.289 | 7.166 | 7.048 | 6.909 | 6.776
24TR0588 | 271714 | ------ | 50 | 122 | 312.22 | 2787.41 | 172.361 | 2.708 | 8.855 | 0.151 | 0.498 | 2000 | 10 | 11.553 | 11.123 | 10.786 | 10.439 | 10.121 | 9.794 | 9.527 | 9.217 | 8.974 | 8.709 | 8.459 | 8.237 | 8.134 | 7.932 | 7.755 | 7.574 | 7.444 | 7.245 | 7.101 | 6.973
24TR0588 | 271714 | ------ | 50 | 122 | 385.61 | 3465.98 | 214.48 | 1.439 | 9.347 | 0.061 | 0.498 | 2000 | 10 | 12.15 | 11.762 | 11.322 | 10.996 | 10.635 | 10.343 | 10.025 | 9.768 | 9.506 | 9.261 | 9.006 | 8.769 | 8.553 | 8.386 | 8.147 | 7.961 | 7.822 | 7.703 | 7.507 | 7.327
24TR0589 | 271715 | ------ | 50 | 145 | 269.93 | 1953.32 | 143.545 | 1.628 | 3.406 | 0.054 | 0.498 | 2000 | 10 | 4.507 | 4.358 | 4.193 | 4.014 | 3.978 | 3.839 | 3.669 | 3.543 | 3.422 | 3.354 | 3.276 | 3.187 | 3.126 | 3.052 | 2.968 | 2.904 | 2.788 | 2.699 | 2.613 | 2.622
24TR0589 | 271715 | ------ | 50 | 145 | 315.14 | 2341.7 | 171.776 | 1.871 | 3.892 | 0.031 | 0.497 | 2000 | 10 | 5.158 | 5.03 | 4.827 | 4.646 | 4.492 | 4.29 | 4.207 | 4.061 | 3.919 | 3.801 | 3.726 | 3.683 | 3.598 | 3.514 | 3.343 | 3.234 | 3.165 | 3.12 | 3.042 | 2.981
24TR0589 | 271715 | ------ | 50 | 145 | 376.64 | 2754.39 | 202.385 | 2.396 | 4.395 | 0.023 | 0.497 | 2000 | 10 | 5.794 | 5.592 | 5.384 | 5.204 | 5.041 | 4.883 | 4.731 | 4.622 | 4.471 | 4.353 | 4.261 | 4.115 | 4.018 | 3.913 | 3.808 | 3.719 | 3.63 | 3.536 | 3.446 | 3.376
24TR0590 | 271716 | ------ | 50 | 93 | 781.08 | 8360.17 | 3970.358 | 1.372 | 3.9 | 0.003 | 5.013 | 2000 | 10 | 5.091 | 4.915 | 4.75 | 4.597 | 4.449 | 4.313 | 4.189 | 4.074 | 3.958 | 3.857 | 3.757 | 3.662 | 3.572 | 3.487 | 3.405 | 3.332 | 3.253 | 3.182 | 3.11 | 3.043
24TR0590 | 271716 | ------ | 50 | 93 | 785.77 | 8379.38 | 3980.72 | 1.078 | 3.952 | 0.001 | 5.015 | 2000 | 10 | 5.166 | 4.978 | 4.81 | 4.662 | 4.512 | 4.374 | 4.247 | 4.129 | 4.016 | 3.907 | 3.806 | 3.711 | 3.618 | 3.53 | 3.446 | 3.366 | 3.292 | 3.224 | 3.156 | 3.085
24TR0590 | 271716 | ------ | 50 | 93 | 786.96 | 8380.1 | 3981.224 | 1.737 | 4.006 | 0.001 | 5.015 | 2000 | 10 | 5.23 | 5.047 | 4.879 | 4.72 | 4.571 | 4.433 | 4.304 | 4.183 | 4.068 | 3.96 | 3.859 | 3.764 | 3.671 | 3.582 | 3.496 | 3.416 | 3.341 | 3.267 | 3.198 | 3.13
24TR0591 | 271717 | ------ | 50 | 96 | 436.22 | 4601.48 | 2249.685 | 5.938 | 5.028 | 0.019 | 5 | 2000 | 10 | 6.737 | 6.478 | 6.237 | 6.019 | 5.816 | 5.625 | 5.438 | 5.268 | 5.11 | 4.962 | 4.819 | 4.683 | 4.556 | 4.436 | 4.321 | 4.211 | 4.105 | 4.01 | 3.912 | 3.818
24TR0591 | 271717 | ------ | 50 | 96 | 450.36 | 4734.69 | 2314.832 | 2.121 | 5.387 | 0.022 | 5 | 2000 | 10 | 7.211 | 6.937 | 6.682 | 6.445 | 6.227 | 6.021 | 5.827 | 5.647 | 5.476 | 5.316 | 5.163 | 5.021 | 4.885 | 4.754 | 4.634 | 4.514 | 4.402 | 4.292 | 4.19 | 4.093
24TR0591 | 271717 | ------ | 50 | 96 | 459.33 | 4813.82 | 2354.853 | 1.245 | 5.664 | 0.009 | 5.003 | 2000 | 10 | 7.588 | 7.3 | 7.033 | 6.786 | 6.552 | 6.335 | 6.132 | 5.94 | 5.759 | 5.592 | 5.429 | 5.278 | 5.133 | 4.996 | 4.865 | 4.741 | 4.625 | 4.508 | 4.399 | 4.294
24TR0592 | 271718 | ------ | 50 | 101 | 629.34 | 7191.79 | 369.94 | 7.317 | 7.804 | 0.101 | 0.5 | 2000 | 10 | 10.29 | 9.928 | 9.517 | 9.179 | 8.937 | 8.673 | 8.406 | 8.15 | 7.92 | 7.699 | 7.519 | 7.367 | 7.196 | 6.97 | 6.77 | 6.558 | 6.368 | 6.288 | 6.239 | 6.109
24TR0592 | 271718 | ------ | 50 | 101 | 782.37 | 8404.7 | 435.028 | 4.22 | 8.569 | 0.177 | 0.503 | 2000 | 10 | 11.248 | 10.847 | 10.494 | 10.174 | 9.844 | 9.552 | 9.281 | 8.992 | 8.727 | 8.493 | 8.266 | 8.053 | 7.845 | 7.637 | 7.421 | 7.246 | 7.074 | 6.879 | 6.73 | 6.574
24TR0592 | 271718 | ------ | 50 | 101 | 905.14 | 9398.65 | 486.479 | 4.308 | 8.696 | 0.051 | 0.503 | 2000 | 10 | 11.494 | 11.089 | 10.67 | 10.294 | 9.987 | 9.678 | 9.365 | 9.09 | 8.836 | 8.636 | 8.372 | 8.134 | 7.906 | 7.705 | 7.529 | 7.364 | 7.191 | 7.032 | 6.862 | 6.695
24TR0593 | 271719 | ------ | 50 | 130 | 631.12 | 4835.67 | 3207.421 | 6.19 | 7.647 | 0.004 | 5.009 | 2000 | 10 | 10.146 | 9.767 | 9.419 | 9.098 | 8.8 | 8.518 | 8.253 | 8.004 | 7.77 | 7.546 | 7.34 | 7.146 | 6.96 | 6.783 | 6.613 | 6.451 | 6.296 | 6.145 | 6.006 | 5.872
24TR0593 | 271719 | ------ | 50 | 130 | 615.13 | 4715.83 | 3127.64 | 2.82 | 7.615 | 0.011 | 5.009 | 2000 | 10 | 10.093 | 9.721 | 9.375 | 9.053 | 8.756 | 8.477 | 8.215 | 7.966 | 7.736 | 7.521 | 7.312 | 7.117 | 6.932 | 6.756 | 6.589 | 6.426 | 6.274 | 6.131 | 5.994 | 5.86
24TR0593 | 271719 | ------ | 50 | 130 | 601.58 | 4626.68 | 3068.049 | 3.764 | 7.594 | 0.009 | 5.008 | 2000 | 10 | 10.068 | 9.695 | 9.352 | 9.033 | 8.735 | 8.456 | 8.194 | 7.948 | 7.714 | 7.494 | 7.29 | 7.102 | 6.917 | 6.738 | 6.569 | 6.41 | 6.258 | 6.111 | 5.97 | 5.836
24TR0594 | 271720 | ------ | 50 | 122 | 7968.98 | 67492.74 | 4184.87 | 14.223 | 14.994 | 0.025 | 0.499 | 2000 | 10 | 19.863 | 19.097 | 18.405 | 17.771 | 17.21 | 16.684 | 16.131 | 15.657 | 15.207 | 14.851 | 14.437 | 14.023 | 13.663 | 13.309 | 12.982 | 12.685 | 12.413 | 12.1 | 11.819 | 11.571
24TR0594 | 271720 | ------ | 50 | 122 | 7847.25 | 67978.41 | 4214.398 | 6.109 | 15.051 | 0.026 | 0.499 | 2000 | 10 | 19.967 | 19.201 | 18.521 | 17.891 | 17.297 | 16.743 | 16.229 | 15.737 | 15.281 | 14.842 | 14.459 | 14.074 | 13.697 | 13.354 | 13.024 | 12.716 | 12.408 | 12.138 | 11.851 | 11.588
24TR0594 | 271720 | ------ | 50 | 122 | 7927.76 | 68695.74 | 4258.487 | 10.677 | 15.181 | 0.049 | 0.499 | 2000 | 10 | 20.108 | 19.375 | 18.679 | 18.021 | 17.428 | 16.901 | 16.355 | 15.862 | 15.411 | 14.976 | 14.564 | 14.183 | 13.826 | 13.493 | 13.163 | 12.842 | 12.515 | 12.226 | 11.968 | 11.716
24TR0595 | 271721 | ------ | 50 | 114 | 534.43 | 4840.91 | 2814.883 | 8 | 9.675 | 0.04 | 5.008 | 2000 | 10 | 12.971 | 12.473 | 12.016 | 11.59 | 11.191 | 10.819 | 10.473 | 10.146 | 9.833 | 9.544 | 9.272 | 9.013 | 8.767 | 8.533 | 8.308 | 8.096 | 7.896 | 7.702 | 7.514 | 7.337
24TR0595 | 271721 | ------ | 50 | 114 | 566.52 | 5065.13 | 2945.62 | 2.018 | 10.426 | 0.022 | 5.008 | 2000 | 10 | 13.977 | 13.445 | 12.952 | 12.492 | 12.064 | 11.663 | 11.288 | 10.935 | 10.603 | 10.29 | 9.993 | 9.713 | 9.447 | 9.192 | 8.952 | 8.723 | 8.506 | 8.296 | 8.094 | 7.903
24TR0595 | 271721 | ------ | 50 | 114 | 572.37 | 5158.43 | 2999.305 | 2.854 | 10.707 | 0.007 | 5.007 | 2000 | 10 | 14.348 | 13.801 | 13.297 | 12.824 | 12.386 | 11.977 | 11.591 | 11.228 | 10.887 | 10.565 | 10.263 | 9.976 | 9.704 | 9.445 | 9.196 | 8.962 | 8.737 | 8.523 | 8.317 | 8.121
24TR0596 | 271722 | ------ | 50 | 120 | 407.05 | 3455.74 | 2112.337 | 2.998 | 5.819 | 0.04 | 5.001 | 2000 | 10 | 7.793 | 7.501 | 7.225 | 6.967 | 6.725 | 6.506 | 6.301 | 6.101 | 5.912 | 5.74 | 5.579 | 5.426 | 5.278 | 5.139 | 5.003 | 4.874 | 4.745 | 4.623 | 4.516 | 4.416
24TR0596 | 271722 | ------ | 50 | 120 | 416.52 | 3478.85 | 2126.49 | 0.454 | 5.97 | 0.01 | 5.001 | 2000 | 10 | 7.995 | 7.69 | 7.404 | 7.144 | 6.911 | 6.685 | 6.466 | 6.265 | 6.085 | 5.899 | 5.719 | 5.559 | 5.407 | 5.259 | 5.119 | 4.995 | 4.873 | 4.751 | 4.638 | 4.53
24TR0596 | 271722 | ------ | 50 | 120 | 418.12 | 3505.32 | 2142.28 | 0.566 | 6.125 | 0.014 | 5 | 2000 | 10 | 8.19 | 7.882 | 7.591 | 7.325 | 7.075 | 6.84 | 6.622 | 6.423 | 6.227 | 6.046 | 5.873 | 5.713 | 5.554 | 5.411 | 5.268 | 5.137 | 5.006 | 4.888 | 4.765 | 4.659
24TR0597 | 271723 | ------ | 50 | 109 | 384.71 | 3592.17 | 1993.711 | 5.294 | 5.135 | 0.013 | 4.999 | 2000 | 10 | 6.894 | 6.629 | 6.386 | 6.156 | 5.944 | 5.745 | 5.558 | 5.385 | 5.219 | 5.062 | 4.917 | 4.779 | 4.65 | 4.526 | 4.41 | 4.296 | 4.187 | 4.084 | 3.986 | 3.894
24TR0597 | 271723 | ------ | 50 | 109 | 405.07 | 3806.55 | 2113.355 | 8.298 | 5.436 | 0.029 | 5.001 | 2000 | 10 | 7.322 | 7.034 | 6.77 | 6.521 | 6.298 | 6.086 | 5.887 | 5.699 | 5.527 | 5.361 | 5.206 | 5.058 | 4.92 | 4.785 | 4.658 | 4.538 | 4.42 | 4.31 | 4.208 | 4.103
24TR0597 | 271723 | ------ | 50 | 109 | 419.72 | 3875.93 | 2152.153 | 3.142 | 5.668 | 0.011 | 5.001 | 2000 | 10 | 7.633 | 7.335 | 7.059 | 6.805 | 6.574 | 6.344 | 6.135 | 5.947 | 5.76 | 5.584 | 5.423 | 5.272 | 5.125 | 4.989 | 4.859 | 4.732 | 4.617 | 4.503 | 4.389 | 4.286
24TR0598 | 271724 | ------ | 50 | 95 | 573.83 | 6299.66 | 3053.489 | 9.375 | 12.433 | 0.044 | 5.009 | 2000 | 10 | 16.621 | 15.991 | 15.412 | 14.867 | 14.362 | 13.891 | 13.448 | 13.033 | 12.645 | 12.278 | 11.942 | 11.623 | 11.299 | 10.986 | 10.698 | 10.414 | 10.153 | 9.9 | 9.666 | 9.433
24TR0598 | 271724 | ------ | 50 | 95 | 596.38 | 6508.73 | 3153.518 | 2.309 | 12.909 | 0.044 | 5.007 | 2000 | 10 | 17.231 | 16.584 | 15.986 | 15.424 | 14.905 | 14.415 | 13.952 | 13.534 | 13.133 | 12.753 | 12.39 | 12.045 | 11.717 | 11.41 | 11.115 | 10.833 | 10.565 | 10.307 | 10.063 | 9.827
24TR0598 | 271724 | ------ | 50 | 95 | 620.99 | 6754.15 | 3274.695 | 5.744 | 13.57 | 0.056 | 5.01 | 2000 | 10 | 18.082 | 17.409 | 16.787 | 16.202 | 15.658 | 15.149 | 14.673 | 14.223 | 13.801 | 13.402 | 13.022 | 12.662 | 12.325 | 12.003 | 11.694 | 11.4 | 11.12 | 10.853 | 10.592 | 10.345
24TR0599 | 271725 | ------ | 50 | 100 | 212.27 | 2228.85 | 1133.275 | 6.079 | 4.604 | 0.006 | 4.992 | 2000 | 10 | 6.159 | 5.925 | 5.703 | 5.499 | 5.322 | 5.149 | 4.983 | 4.825 | 4.678 | 4.543 | 4.415 | 4.291 | 4.173 | 4.066 | 3.962 | 3.862 | 3.765 | 3.671 | 3.583 | 3.502
24TR0599 | 271725 | ------ | 50 | 100 | 241.39 | 2544.6 | 1294.466 | 11.23 | 5.047 | 0.052 | 4.994 | 2000 | 10 | 6.772 | 6.508 | 6.266 | 6.045 | 5.839 | 5.645 | 5.462 | 5.291 | 5.129 | 4.985 | 4.839 | 4.705 | 4.573 | 4.452 | 4.336 | 4.224 | 4.121 | 4.019 | 3.911 | 3.815
24TR0599 | 271725 | ------ | 50 | 100 | 285.85 | 3004.63 | 1528.652 | 9.766 | 5.878 | 0.078 | 4.995 | 2000 | 10 | 7.905 | 7.597 | 7.317 | 7.053 | 6.815 | 6.584 | 6.373 | 6.167 | 5.983 | 5.796 | 5.631 | 5.471 | 5.324 | 5.174 | 5.037 | 4.905 | 4.782 | 4.663 | 4.55 | 4.44
24TR0600 | 271726 | ------ | 50 | 95 | 439.7 | 4732.12 | 2289.613 | 5.35 | 7.025 | 0.057 | 5 | 2000 | 10 | 9.37 | 9.021 | 8.691 | 8.377 | 8.085 | 7.829 | 7.588 | 7.352 | 7.132 | 6.933 | 6.739 | 6.557 | 6.385 | 6.212 | 6.06 | 5.911 | 5.764 | 5.627 | 5.499 | 5.374
24TR0600 | 271726 | ------ | 50 | 95 | 457.13 | 4850.59 | 2348.342 | 1.64 | 7.451 | 0.01 | 5.003 | 2000 | 10 | 9.951 | 9.583 | 9.225 | 8.899 | 8.596 | 8.317 | 8.051 | 7.803 | 7.567 | 7.349 | 7.154 | 6.953 | 6.758 | 6.584 | 6.417 | 6.256 | 6.103 | 5.956 | 5.818 | 5.683
24TR0600 | 271726 | ------ | 50 | 95 | 459.08 | 4884.65 | 2364.844 | 0.266 | 7.644 | 0.017 | 5.003 | 2000 | 10 | 10.223 | 9.849 | 9.48 | 9.142 | 8.83 | 8.539 | 8.267 | 8.011 | 7.772 | 7.544 | 7.327 | 7.121 | 6.929 | 6.746 | 6.573 | 6.409 | 6.253 | 6.101 | 5.955 | 5.817
24TR0601 | 271727 | ------ | 50 | 70 | 930.7 | 13865.71 | 4964.1 | 11.178 | 13.961 | 0.018 | 5.021 | 2000 | 10 | 18.082 | 17.471 | 16.908 | 16.385 | 15.874 | 15.409 | 14.98 | 14.573 | 14.185 | 13.816 | 13.462 | 13.135 | 12.833 | 12.544 | 12.245 | 11.966 | 11.705 | 11.457 | 11.217 | 10.968
24TR0601 | 271727 | ------ | 50 | 70 | 974.93 | 14274.1 | 5110.734 | 1.537 | 14.244 | 0.008 | 5.022 | 2000 | 10 | 18.482 | 17.841 | 17.262 | 16.717 | 16.21 | 15.733 | 15.283 | 14.871 | 14.478 | 14.101 | 13.742 | 13.401 | 13.084 | 12.781 | 12.485 | 12.197 | 11.93 | 11.673 | 11.424 | 11.192
24TR0601 | 271727 | ------ | 50 | 70 | 1012.18 | 14858.4 | 5322.292 | 6.551 | 14.723 | 0.013 | 5.024 | 2000 | 10 | 19.118 | 18.466 | 17.859 | 17.294 | 16.77 | 16.277 | 15.812 | 15.376 | 14.961 | 14.571 | 14.199 | 13.846 | 13.513 | 13.193 | 12.888 | 12.599 | 12.322 | 12.052 | 11.799 | 11.553
24TR0602 | 271728 | ------ | 47 | 143 | 494.93 | 3162.88 | 2609.601 | 3.474 | 11.234 | 0.018 | 5.005 | 2000 | 10 | 14.845 | 14.306 | 13.8 | 13.34 | 12.909 | 12.499 | 12.116 | 11.759 | 11.42 | 11.101 | 10.799 | 10.517 | 10.245 | 9.981 | 9.725 | 9.481 | 9.263 | 9.058 | 8.856 | 8.661
24TR0602 | 271728 | ------ | 47 | 143 | 520.35 | 3288.55 | 2713.201 | 1.316 | 11.512 | 0.004 | 5.005 | 2000 | 10 | 15.216 | 14.656 | 14.147 | 13.671 | 13.225 | 12.808 | 12.419 | 12.049 | 11.7 | 11.372 | 11.061 | 10.771 | 10.492 | 10.227 | 9.971 | 9.732 | 9.502 | 9.282 | 9.074 | 8.87
24TR0602 | 271728 | ------ | 47 | 143 | 524.96 | 3318.76 | 2739.186 | 2.11 | 11.564 | 0.002 | 5.007 | 2000 | 10 | 15.285 | 14.726 | 14.208 | 13.727 | 13.279 | 12.861 | 12.472 | 12.102 | 11.754 | 11.427 | 11.116 | 10.824 | 10.545 | 10.27 | 10.02 | 9.777 | 9.546 | 9.322 | 9.111 | 8.909
24TR0603 | 271729 | ------ | 50 | 125 | 290.62 | 2378.2 | 1511.991 | 8.437 | 3.833 | 0.048 | 4.993 | 2000 | 10 | 5.026 | 4.862 | 4.689 | 4.531 | 4.394 | 4.254 | 4.123 | 4.005 | 3.894 | 3.788 | 3.689 | 3.593 | 3.503 | 3.415 | 3.332 | 3.254 | 3.181 | 3.113 | 3.046 | 2.976
24TR0603 | 271729 | ------ | 50 | 125 | 311.89 | 2564.1 | 1630.338 | 3.87 | 3.982 | 0.027 | 4.994 | 2000 | 10 | 5.302 | 5.1 | 4.918 | 4.748 | 4.588 | 4.44 | 4.302 | 4.169 | 4.046 | 3.931 | 3.822 | 3.717 | 3.619 | 3.527 | 3.434 | 3.349 | 3.271 | 3.19 | 3.114 | 3.044
24TR0603 | 271729 | ------ | 50 | 125 | 341.99 | 2857.53 | 1818.661 | 7.224 | 4.457 | 0.012 | 4.999 | 2000 | 10 | 5.904 | 5.684 | 5.484 | 5.3 | 5.129 | 4.962 | 4.811 | 4.666 | 4.534 | 4.403 | 4.283 | 4.166 | 4.059 | 3.947 | 3.847 | 3.757 | 3.672 | 3.591 | 3.51 | 3.435
24TR0604 | 271730 | ------ | 50 | 93 | 205.73 | 2482.16 | 1173.566 | 0.471 | 48.633 | 0.053 | 4.991 | 2000 | 10 | 62.316 | 60.318 | 58.458 | 56.722 | 55.089 | 53.551 | 52.1 | 50.733 | 49.436 | 48.204 | 47.035 | 45.921 | 44.868 | 43.865 | 42.883 | 41.943 | 41.054 | 40.203 | 39.379 | 38.59
24TR0604 | 271730 | ------ | 50 | 93 | 204.62 | 2465.86 | 1165.882 | 0.46 | 48.018 | 0.028 | 4.991 | 2000 | 10 | 61.582 | 59.601 | 57.762 | 56.039 | 54.414 | 52.893 | 51.454 | 50.095 | 48.81 | 47.587 | 46.43 | 45.329 | 44.274 | 43.269 | 42.309 | 41.397 | 40.502 | 39.661 | 38.86 | 38.086
24TR0604 | 271730 | ------ | 50 | 93 | 203.35 | 2449 | 1157.817 | 0.347 | 47.693 | 0.019 | 4.991 | 2000 | 10 | 61.197 | 59.228 | 57.388 | 55.665 | 54.056 | 52.539 | 51.111 | 49.76 | 48.483 | 47.268 | 46.114 | 45.016 | 43.964 | 42.966 | 42.012 | 41.101 | 40.225 | 39.387 | 38.582 | 37.804
24TR0605 | 271731 | ------ | 50 | 105 | 122.93 | 1180.85 | 629.484 | 1.262 | 2.027 | 0.015 | 4.984 | 2000 | 10 | 2.683 | 2.583 | 2.5 | 2.419 | 2.338 | 2.263 | 2.192 | 2.127 | 2.07 | 2.005 | 1.951 | 1.903 | 1.842 | 1.793 | 1.754 | 1.704 | 1.657 | 1.621 | 1.587 | 1.55
24TR0605 | 271731 | ------ | 50 | 105 | 127.88 | 1232.43 | 656.963 | 0.807 | 2.113 | 0.037 | 4.984 | 2000 | 10 | 2.753 | 2.655 | 2.562 | 2.48 | 2.405 | 2.332 | 2.267 | 2.199 | 2.143 | 2.092 | 2.041 | 1.995 | 1.945 | 1.899 | 1.853 | 1.81 | 1.769 | 1.726 | 1.689 | 1.649
24TR0605 | 271731 | ------ | 50 | 105 | 132.55 | 1266.11 | 674.955 | 1.531 | 2.186 | 0.086 | 4.984 | 2000 | 10 | 2.847 | 2.745 | 2.652 | 2.564 | 2.483 | 2.411 | 2.339 | 2.272 | 2.216 | 2.157 | 2.11 | 2.053 | 2.006 | 1.963 | 1.92 | 1.873 | 1.831 | 1.795 | 1.762 | 1.726
24TR0606 | 271732 | ------ | 50 | 92 | 111.6 | 1207.33 | 563.949 | 0.585 | 2.724 | 0.003 | 4.985 | 2000 | 10 | 3.566 | 3.439 | 3.318 | 3.213 | 3.105 | 3.014 | 2.927 | 2.847 | 2.775 | 2.696 | 2.623 | 2.552 | 2.489 | 2.429 | 2.374 | 2.327 | 2.277 | 2.221 | 2.174 | 2.124
24TR0606 | 271732 | ------ | 50 | 92 | 111.48 | 1205.21 | 562.908 | 0.051 | 2.725 | 0.017 | 4.984 | 2000 | 10 | 3.554 | 3.426 | 3.311 | 3.205 | 3.107 | 3.012 | 2.928 | 2.843 | 2.764 | 2.689 | 2.624 | 2.559 | 2.491 | 2.439 | 2.387 | 2.334 | 2.284 | 2.23 | 2.18 | 2.129
24TR0606 | 271732 | ------ | 50 | 92 | 111.39 | 1198.18 | 559.473 | 0.391 | 2.682 | 0.008 | 4.983 | 2000 | 10 | 3.498 | 3.385 | 3.266 | 3.162 | 3.058 | 2.963 | 2.881 | 2.8 | 2.722 | 2.638 | 2.575 | 2.514 | 2.457 | 2.4 | 2.35 | 2.296 | 2.245 | 2.195 | 2.144 | 2.095
24TR0607 | 271733 | ------ | 50 | 95 | 531.54 | 5949.11 | 287.138 | 2.847 | 1.055 | 0.026 | 0.499 | 2000 | 10 | 1.389 | 1.318 | 1.293 | 1.218 | 1.193 | 1.146 | 1.139 | 1.089 | 1.082 | 1.047 | 1.013 | 0.989 | 0.962 | 0.932 | 0.934 | 0.899 | 0.886 | 0.874 | 0.856 | 0.835
24TR0607 | 271733 | ------ | 50 | 95 | 674.95 | 7896.7 | 383.189 | 5.846 | 1.246 | 0.019 | 0.501 | 2000 | 10 | 1.655 | 1.581 | 1.531 | 1.48 | 1.44 | 1.385 | 1.364 | 1.309 | 1.271 | 1.234 | 1.199 | 1.16 | 1.129 | 1.116 | 1.085 | 1.044 | 1.025 | 0.99 | 0.96 | 0.957
24TR0607 | 271733 | ------ | 50 | 95 | 914.35 | 13308.1 | 647.642 | 29.123 | 2.031 | 0.057 | 0.503 | 2000 | 10 | 2.611 | 2.521 | 2.434 | 2.386 | 2.303 | 2.287 | 2.259 | 2.2 | 2.128 | 2.059 | 2 | 1.944 | 1.869 | 1.805 | 1.734 | 1.684 | 1.66 | 1.647 | 1.581 | 1.514
24TR0608 | 271734 | ------ | 50 | 95 | 88.83 | 1068.15 | 515.04 | 0.104 | 54.296 | 0.029 | 4.983 | 2000 | 10 | 68.341 | 66.268 | 64.336 | 62.543 | 60.865 | 59.292 | 57.806 | 56.399 | 55.082 | 53.831 | 52.637 | 51.504 | 50.423 | 49.403 | 48.425 | 47.492 | 46.585 | 45.719 | 44.883 | 44.092
24TR0608 | 271734 | ------ | 50 | 95 | 89.36 | 1072.96 | 517.308 | 0.348 | 53.751 | 0.051 | 4.982 | 2000 | 10 | 67.68 | 65.631 | 63.711 | 61.927 | 60.269 | 58.702 | 57.231 | 55.848 | 54.536 | 53.288 | 52.099 | 50.98 | 49.921 | 48.896 | 47.92 | 46.982 | 46.096 | 45.242 | 44.42 | 43.633
24TR0608 | 271734 | ------ | 50 | 95 | 89.97 | 1078.98 | 520.281 | 0.14 | 53.144 | 0.023 | 4.983 | 2000 | 10 | 66.941 | 64.905 | 63.02 | 61.246 | 59.594 | 58.054 | 56.597 | 55.216 | 53.913 | 52.683 | 51.518 | 50.401 | 49.339 | 48.332 | 47.37 | 46.446 | 45.561 | 44.712 | 43.903 | 43.128
24TR0609 | 271735 | ------ | 50 | 90 | 155.3 | 1861.46 | 851.039 | 9.392 | 3.342 | 0.013 | 4.987 | 2000 | 10 | 4.279 | 4.142 | 4.01 | 3.893 | 3.774 | 3.654 | 3.558 | 3.475 | 3.386 | 3.302 | 3.226 | 3.159 | 3.091 | 3.027 | 2.959 | 2.893 | 2.839 | 2.785 | 2.726 | 2.67
24TR0609 | 271735 | ------ | 50 | 90 | 181.64 | 2146.24 | 981.278 | 7.875 | 3.461 | 0.069 | 4.987 | 2000 | 10 | 4.517 | 4.363 | 4.22 | 4.084 | 3.958 | 3.837 | 3.724 | 3.62 | 3.518 | 3.422 | 3.334 | 3.252 | 3.177 | 3.095 | 3.022 | 2.948 | 2.88 | 2.815 | 2.753 | 2.687
24TR0609 | 271735 | ------ | 50 | 90 | 204.16 | 2385.6 | 1091.441 | 7.954 | 3.637 | 0.05 | 4.991 | 2000 | 10 | 4.772 | 4.601 | 4.444 | 4.297 | 4.162 | 4.035 | 3.914 | 3.801 | 3.693 | 3.591 | 3.499 | 3.402 | 3.324 | 3.239 | 3.167 | 3.09 | 3.026 | 2.956 | 2.897 | 2.828
24TR0610 | 271736 | ------ | 60 | 140 | 71.82 | 789.39 | 389.495 | 0.427 | 30.76 | 0.029 | 4.982 | 2000 | 10 | 38.932 | 37.759 | 36.655 | 35.618 | 34.643 | 33.725 | 32.864 | 32.041 | 31.262 | 30.528 | 29.827 | 29.146 | 28.495 | 27.89 | 27.317 | 26.743 | 26.201 | 25.681 | 25.184 | 24.697
24TR0610 | 271736 | ------ | 60 | 140 | 73.06 | 802.06 | 395.664 | 0.319 | 30.716 | 0.017 | 4.981 | 2000 | 10 | 38.855 | 37.684 | 36.596 | 35.572 | 34.602 | 33.681 | 32.812 | 31.994 | 31.219 | 30.481 | 29.786 | 29.107 | 28.464 | 27.851 | 27.267 | 26.705 | 26.165 | 25.641 | 25.152 | 24.68
24TR0610 | 271736 | ------ | 60 | 140 | 74.37 | 815.48 | 402.356 | 0.207 | 30.439 | 0.029 | 4.982 | 2000 | 10 | 38.512 | 37.351 | 36.262 | 35.25 | 34.288 | 33.37 | 32.527 | 31.715 | 30.944 | 30.212 | 29.51 | 28.851 | 28.212 | 27.606 | 27.025 | 26.465 | 25.93 | 25.406 | 24.903 | 24.449
24TR0611 | 271737 | ------ | 62 | 127 | 132.61 | 1702.91 | 714.219 | 1.18 | 21.581 | 0.03 | 4.985 | 2000 | 10 | 27.889 | 26.964 | 26.111 | 25.306 | 24.551 | 23.839 | 23.173 | 22.535 | 21.934 | 21.377 | 20.842 | 20.332 | 19.843 | 19.383 | 18.935 | 18.501 | 18.097 | 17.705 | 17.331 | 16.968
24TR0611 | 271737 | ------ | 62 | 127 | 137.32 | 1770.46 | 742.668 | 1.278 | 21.854 | 0.018 | 4.986 | 2000 | 10 | 28.242 | 27.302 | 26.431 | 25.622 | 24.857 | 24.139 | 23.462 | 22.821 | 22.222 | 21.646 | 21.104 | 20.587 | 20.092 | 19.619 | 19.171 | 18.741 | 18.334 | 17.938 | 17.552 | 17.189
24TR0611 | 271737 | ------ | 62 | 127 | 142.96 | 1843.45 | 773.339 | 2.411 | 21.904 | 0.025 | 4.986 | 2000 | 10 | 28.331 | 27.387 | 26.51 | 25.689 | 24.924 | 24.202 | 23.524 | 22.88 | 22.276 | 21.696 | 21.148 | 20.626 | 20.126 | 19.655 | 19.205 | 18.776 | 18.362 | 17.965 | 17.583 | 17.213
24TR0612 | 271738 | ------ | 62 | 122 | 132.08 | 1783.23 | 718.567 | 3.981 | 12.811 | 0.046 | 4.986 | 2000 | 10 | 16.972 | 16.345 | 15.769 | 15.227 | 14.729 | 14.263 | 13.824 | 13.407 | 13.021 | 12.655 | 12.31 | 11.982 | 11.668 | 11.368 | 11.084 | 10.813 | 10.555 | 10.306 | 10.067 | 9.844
24TR0612 | 271738 | ------ | 62 | 122 | 142.98 | 1911.67 | 770.147 | 3.113 | 13.216 | 0.022 | 4.985 | 2000 | 10 | 17.511 | 16.87 | 16.266 | 15.712 | 15.204 | 14.717 | 14.255 | 13.832 | 13.437 | 13.058 | 12.697 | 12.359 | 12.037 | 11.734 | 11.438 | 11.15 | 10.881 | 10.624 | 10.379 | 10.149
24TR0612 | 271738 | ------ | 62 | 122 | 152.97 | 2042.56 | 823.157 | 2.145 | 13.325 | 0.011 | 4.986 | 2000 | 10 | 17.66 | 17.013 | 16.411 | 15.852 | 15.329 | 14.845 | 14.387 | 13.953 | 13.549 | 13.168 | 12.801 | 12.456 | 12.132 | 11.818 | 11.523 | 11.237 | 10.967 | 10.708 | 10.46 | 10.224
24TR0613 | 271739 | ------ | 60 | 140 | 206.7 | 2169.36 | 1072.042 | 2.937 | 16.119 | 0.005 | 4.99 | 2000 | 10 | 20.921 | 20.214 | 19.555 | 18.943 | 18.368 | 17.828 | 17.319 | 16.841 | 16.387 | 15.957 | 15.551 | 15.164 | 14.799 | 14.45 | 14.111 | 13.786 | 13.476 | 13.185 | 12.902 | 12.63
24TR0613 | 271739 | ------ | 60 | 140 | 203.09 | 2153.49 | 1064.183 | 1.651 | 16.166 | 0.057 | 4.99 | 2000 | 10 | 20.948 | 20.242 | 19.593 | 18.985 | 18.408 | 17.871 | 17.366 | 16.886 | 16.434 | 16.009 | 15.604 | 15.214 | 14.848 | 14.5 | 14.165 | 13.841 | 13.531 | 13.238 | 12.956 | 12.689
24TR0613 | 271739 | ------ | 60 | 140 | 198.34 | 2054.93 | 1015.377 | 4.491 | 15.759 | 0.035 | 4.99 | 2000 | 10 | 20.385 | 19.705 | 19.07 | 18.479 | 17.924 | 17.402 | 16.917 | 16.456 | 16.022 | 15.611 | 15.218 | 14.84 | 14.482 | 14.146 | 13.824 | 13.514 | 13.217 | 12.931 | 12.655 | 12.39
24TR0614 | 271740 | ------ | 63 | 81 | 41.2 | 872.48 | 226.342 | 0.23 | 38.062 | 0.044 | 4.992 | 2000 | 10 | 45.006 | 44.047 | 43.136 | 42.265 | 41.447 | 40.665 | 39.913 | 39.151 | 38.462 | 37.803 | 37.166 | 36.546 | 35.951 | 35.379 | 34.802 | 34.238 | 33.717 | 33.223 | 32.719 | 32.243
24TR0614 | 271740 | ------ | 63 | 81 | 41.77 | 884.27 | 229.495 | 0.217 | 38.9 | 0.058 | 4.994 | 2000 | 10 | 45.997 | 45.014 | 44.094 | 43.197 | 42.361 | 41.586 | 40.804 | 40.078 | 39.375 | 38.695 | 38.035 | 37.406 | 36.771 | 36.197 | 35.63 | 35.085 | 34.53 | 33.999 | 33.493 | 33.012
24TR0614 | 271740 | ------ | 63 | 81 | 42.5 | 901.32 | 233.785 | 0.284 | 39.459 | 0.038 | 4.991 | 2000 | 10 | 46.828 | 45.837 | 44.878 | 43.968 | 43.108 | 42.289 | 41.507 | 40.759 | 40.038 | 39.338 | 38.662 | 38.01 | 37.398 | 36.816 | 36.234 | 35.665 | 35.098 | 34.561 | 34.061 | 33.555
24TR0615 | 271741 | ------ | 50 | 137 | 403.97 | 3121.4 | 2178.378 | 5.075 | 17.85 | 0.014 | 5.001 | 2000 | 10 | 23.01 | 22.243 | 21.534 | 20.872 | 20.255 | 19.677 | 19.128 | 18.614 | 18.13 | 17.67 | 17.235 | 16.824 | 16.429 | 16.053 | 15.695 | 15.356 | 15.027 | 14.714 | 14.415 | 14.125
24TR0615 | 271741 | ------ | 50 | 137 | 419.04 | 3232.28 | 2255.726 | 4.938 | 17.759 | 0.005 | 5.001 | 2000 | 10 | 22.903 | 22.139 | 21.43 | 20.77 | 20.154 | 19.573 | 19.03 | 18.519 | 18.039 | 17.579 | 17.145 | 16.734 | 16.345 | 15.976 | 15.616 | 15.27 | 14.946 | 14.633 | 14.334 | 14.048
24TR0615 | 271741 | ------ | 50 | 137 | 430.04 | 3290.29 | 2297.354 | 1.383 | 17.63 | 0.012 | 5.003 | 2000 | 10 | 22.745 | 21.986 | 21.282 | 20.629 | 20.013 | 19.438 | 18.901 | 18.39 | 17.909 | 17.45 | 17.017 | 16.609 | 16.218 | 15.849 | 15.495 | 15.156 | 14.83 | 14.523 | 14.222 | 13.937
24TR0616 | 271742 | ------ | 50 | 123 | 2076.36 | 18761.25 | 1167.388 | 3.89 | 18.495 | 0.051 | 0.497 | 2000 | 10 | 24.13 | 23.277 | 22.491 | 21.763 | 21.083 | 20.452 | 19.864 | 19.297 | 18.752 | 18.245 | 17.809 | 17.346 | 16.947 | 16.565 | 16.201 | 15.856 | 15.482 | 15.097 | 14.771 | 14.464
24TR0616 | 271742 | ------ | 50 | 123 | 2241.55 | 19251.1 | 1197.951 | 2.518 | 18.589 | 0.045 | 0.497 | 2000 | 10 | 24.281 | 23.433 | 22.62 | 21.878 | 21.205 | 20.576 | 19.944 | 19.42 | 18.886 | 18.387 | 17.917 | 17.469 | 17.03 | 16.612 | 16.215 | 15.843 | 15.519 | 15.158 | 14.849 | 14.543
24TR0616 | 271742 | ------ | 50 | 123 | 2273.77 | 19481.46 | 1212.516 | 1.006 | 18.437 | 0.048 | 0.497 | 2000 | 10 | 24.098 | 23.263 | 22.45 | 21.689 | 21.011 | 20.395 | 19.821 | 19.275 | 18.76 | 18.212 | 17.714 | 17.299 | 16.862 | 16.441 | 16.056 | 15.689 | 15.375 | 15.09 | 14.782 | 14.467
24TR0617 | 271743 | ------ | 50 | 109 | 913.2 | 8997.51 | 5039.088 | 1.384 | 47.923 | 0.012 | 5.044 | 2000 | 10 | 56.285 | 55.167 | 54.102 | 53.085 | 52.111 | 51.181 | 50.288 | 49.431 | 48.606 | 47.811 | 47.048 | 46.313 | 45.599 | 44.913 | 44.25 | 43.606 | 42.985 | 42.384 | 41.796 | 41.232
24TR0617 | 271743 | ------ | 50 | 109 | 917.48 | 9056.23 | 5072.884 | 0.633 | 47.98 | 0.004 | 5.045 | 2000 | 10 | 56.345 | 55.227 | 54.163 | 53.145 | 52.169 | 51.238 | 50.347 | 49.492 | 48.664 | 47.869 | 47.108 | 46.372 | 45.658 | 44.971 | 44.308 | 43.664 | 43.041 | 42.441 | 41.856 | 41.288
24TR0617 | 271743 | ------ | 50 | 109 | 924.7 | 9120.65 | 5108.297 | 0.64 | 47.976 | 0.004 | 5.045 | 2000 | 10 | 56.328 | 55.213 | 54.148 | 53.133 | 52.16 | 51.23 | 50.34 | 49.485 | 48.66 | 47.868 | 47.104 | 46.368 | 45.658 | 44.969 | 44.307 | 43.667 | 43.043 | 42.44 | 41.858 | 41.292
24TR0618 | 271744 | ------ | 50 | 133 | 1448.49 | 11785.86 | 7772.822 | 9.991 | 35.389 | 0.006 | 4.868 | 2000 | 10 | 44.421 | 43.105 | 41.881 | 40.733 | 39.656 | 38.643 | 37.688 | 36.782 | 35.925 | 35.111 | 34.338 | 33.601 | 32.9 | 32.23 | 31.585 | 30.969 | 30.381 | 29.814 | 29.269 | 28.749
24TR0618 | 271744 | ------ | 50 | 133 | 1482.77 | 12056.93 | 7912.022 | 7.602 | 35.214 | 0.008 | 4.844 | 2000 | 10 | 44.207 | 42.899 | 41.677 | 40.535 | 39.463 | 38.455 | 37.503 | 36.603 | 35.748 | 34.939 | 34.169 | 33.435 | 32.733 | 32.064 | 31.425 | 30.812 | 30.226 | 29.663 | 29.123 | 28.602
24TR0618 | 271744 | ------ | 50 | 133 | 1517.8 | 12300.69 | 8036.756 | 6.263 | 35.045 | 0.015 | 4.823 | 2000 | 10 | 43.993 | 42.691 | 41.477 | 40.34 | 39.273 | 38.272 | 37.323 | 36.428 | 35.577 | 34.771 | 34.005 | 33.275 | 32.579 | 31.911 | 31.274 | 30.666 | 30.08 | 29.519 | 28.98 | 28.462
24TR0619 | 271745 | ------ | 50 | 102 | 637.69 | 6735.09 | 3506.909 | 7.231 | 31.465 | 0.186 | 5.012 | 2000 | 10 | 39.231 | 38.11 | 37.061 | 36.077 | 35.152 | 34.282 | 33.46 | 32.683 | 31.942 | 31.24 | 30.571 | 29.932 | 29.324 | 28.738 | 28.181 | 27.648 | 27.135 | 26.64 | 26.167 | 25.715
24TR0619 | 271745 | ------ | 50 | 102 | 658.5 | 6888.03 | 3588.382 | 6.001 | 30.511 | 0.136 | 5.014 | 2000 | 10 | 38.136 | 37.031 | 35.999 | 35.035 | 34.127 | 33.273 | 32.464 | 31.699 | 30.974 | 30.287 | 29.629 | 29.005 | 28.412 | 27.838 | 27.291 | 26.768 | 26.265 | 25.784 | 25.322 | 24.875
24TR0619 | 271745 | ------ | 50 | 102 | 667.68 | 6935.53 | 3613.35 | 9.144 | 30.123 | 0.037 | 5.015 | 2000 | 10 | 37.694 | 36.593 | 35.57 | 34.61 | 33.708 | 32.86 | 32.06 | 31.303 | 30.581 | 29.899 | 29.248 | 28.632 | 28.04 | 27.472 | 26.929 | 26.41 | 25.914 | 25.437 | 24.974 | 24.533
24TR0620 | 271746 | ------ | 50 | 132 | 1514.54 | 12251.14 | 7957.598 | 10.542 | 26.09 | 0.018 | 4.831 | 2000 | 10 | 32.759 | 31.792 | 30.888 | 30.042 | 29.247 | 28.498 | 27.792 | 27.125 | 26.492 | 25.89 | 25.318 | 24.771 | 24.25 | 23.753 | 23.278 | 22.822 | 22.385 | 21.964 | 21.561 | 21.172
24TR0620 | 271746 | ------ | 50 | 132 | 1555.61 | 12432.22 | 8048.129 | 6.277 | 25.951 | 0.011 | 4.815 | 2000 | 10 | 32.596 | 31.634 | 30.733 | 29.892 | 29.099 | 28.351 | 27.648 | 26.983 | 26.35 | 25.754 | 25.181 | 24.636 | 24.114 | 23.624 | 23.148 | 22.694 | 22.26 | 21.841 | 21.439 | 21.05
24TR0620 | 271746 | ------ | 50 | 132 | 1588.29 | 12635.85 | 8148.793 | 2.375 | 25.646 | 0.008 | 4.796 | 2000 | 10 | 32.223 | 31.278 | 30.387 | 29.548 | 28.759 | 28.021 | 27.322 | 26.663 | 26.044 | 25.451 | 24.882 | 24.344 | 23.83 | 23.339 | 22.868 | 22.42 | 21.992 | 21.574 | 21.177 | 20.794
24TR0621 | 271747 | ------ | 50 | 70 | 161345.12 | 1849847.8 | 11505.922 | 3.443 | 135.85 | 0.601 | 0.087 | 2000 | 10 | 186.44 | 178.32 | 170.88 | 164.06 | 157.78 | 151.98 | 146.62 | 141.64 | 137.01 | 132.71 | 128.7 | 124.94 | 121.42 | 118.11 | 114.99 | 112.06 | 109.3 | 106.66 | 104.16 | 101.79
24TR0621 | 271747 | ------ | 50 | 70 | 168729.67 | 1845051.41 | 11497.495 | 1.855 | 133.55 | 0.836 | 0.087 | 2000 | 10 | 182.25 | 174.3 | 167.03 | 160.35 | 154.22 | 148.58 | 143.36 | 138.52 | 134.01 | 129.8 | 125.88 | 122.23 | 118.79 | 115.56 | 112.52 | 109.66 | 106.96 | 104.4 | 101.97 | 99.647
24TR0621 | 271747 | ------ | 50 | 70 | 163226.63 | 1827768.68 | 11503.064 | 2.051 | 135.21 | 0.252 | 0.088 | 2000 | 10 | 184.38 | 176.3 | 168.89 | 162.12 | 155.89 | 150.15 | 144.84 | 139.92 | 135.35 | 131.11 | 127.14 | 123.42 | 119.94 | 116.69 | 113.62 | 110.73 | 108 | 105.4 | 102.95 | 100.64
24TR0622 | 271748 | ------ | 50 | 134 | 2244.31 | 21068.91 | 1451.451 | 1.287 | 77.331 | 0.01 | 0.505 | 2000 | 10 | 93.68 | 91.432 | 89.312 | 87.294 | 85.364 | 83.539 | 81.811 | 80.148 | 78.548 | 77.024 | 75.574 | 74.175 | 72.826 | 71.531 | 70.278 | 69.074 | 67.922 | 66.803 | 65.713 | 64.664
24TR0622 | 271748 | ------ | 50 | 134 | 2297.8 | 21465.44 | 1478.941 | 0.602 | 76.94 | 0.014 | 0.505 | 2000 | 10 | 93.298 | 91.06 | 88.936 | 86.924 | 85.017 | 83.197 | 81.462 | 79.799 | 78.215 | 76.705 | 75.249 | 73.851 | 72.504 | 71.209 | 69.977 | 68.774 | 67.616 | 66.498 | 65.434 | 64.397
24TR0622 | 271748 | ------ | 50 | 134 | 2319.89 | 21638.65 | 1491.105 | 0.675 | 76.643 | 0.014 | 0.505 | 2000 | 10 | 92.901 | 90.663 | 88.543 | 86.534 | 84.622 | 82.817 | 81.09 | 79.436 | 77.853 | 76.339 | 74.894 | 73.508 | 72.162 | 70.869 | 69.638 | 68.444 | 67.293 | 66.189 | 65.11 | 64.073
24TR0623 | 271749 | ------ | 50 | 95 | 1308.96 | 14631.83 | 7043.434 | 2.846 | 20.024 | 0.008 | 4.975 | 2000 | 10 | 26.497 | 25.51 | 24.602 | 23.766 | 22.981 | 22.254 | 21.573 | 20.934 | 20.329 | 19.762 | 19.229 | 18.722 | 18.241 | 17.786 | 17.351 | 16.941 | 16.547 | 16.171 | 15.814 | 15.471
24TR0623 | 271749 | ------ | 50 | 95 | 1304.98 | 14621.26 | 7041.64 | 7.749 | 20.002 | 0.005 | 4.977 | 2000 | 10 | 26.481 | 25.495 | 24.586 | 23.745 | 22.962 | 22.233 | 21.549 | 20.91 | 20.306 | 19.737 | 19.206 | 18.698 | 18.22 | 17.769 | 17.333 | 16.92 | 16.519 | 16.142 | 15.788 | 15.447
24TR0623 | 271749 | ------ | 50 | 95 | 1312.43 | 14669.52 | 7062.937 | 1.041 | 20.01 | 0.004 | 4.976 | 2000 | 10 | 26.494 | 25.507 | 24.599 | 23.756 | 22.973 | 22.241 | 21.557 | 20.917 | 20.314 | 19.748 | 19.213 | 18.705 | 18.225 | 17.766 | 17.335 | 16.923 | 16.53 | 16.156 | 15.796 | 15.452
24TR0624 | 271750 | ------ | 50 | 74 | 3650.57 | 51676.21 | 1968.261 | 5.671 | 17.775 | 0.034 | 0.505 | 2000 | 10 | 20.944 | 20.45 | 19.999 | 19.572 | 19.14 | 18.737 | 18.361 | 17.997 | 17.653 | 17.316 | 16.99 | 16.687 | 16.395 | 16.103 | 15.819 | 15.555 | 15.297 | 15.045 | 14.817 | 14.591
24TR0624 | 271750 | ------ | 50 | 74 | 4487.91 | 61609.04 | 2349.235 | 4.584 | 17.811 | 0.027 | 0.506 | 2000 | 10 | 21.469 | 20.968 | 20.495 | 20.036 | 19.601 | 19.202 | 18.812 | 18.432 | 18.07 | 17.729 | 17.407 | 17.085 | 16.779 | 16.484 | 16.204 | 15.932 | 15.665 | 15.419 | 15.171 | 14.927
24TR0624 | 271750 | ------ | 50 | 74 | 4383.52 | 63139.6 | 2407.526 | 9.286 | 17.84 | 0.066 | 0.506 | 2000 | 10 | 21.86 | 21.336 | 20.845 | 20.39 | 19.95 | 19.53 | 19.129 | 18.742 | 18.382 | 18.032 | 17.694 | 17.363 | 17.047 | 16.76 | 16.476 | 16.196 | 15.919 | 15.648 | 15.409 | 15.171
24TR0625 | 271751 | ------ | 50 | 97 | 90.1 | 1099.93 | 54.007 | 1.376 | 1.191 | 0.049 | 0.497 | 2000 | 10 | 1.518 | 1.422 | 1.374 | 1.388 | 1.354 | 1.284 | 1.203 | 1.2 | 1.212 | 1.185 | 1.115 | 1.108 | 1.101 | 1.13 | 1.099 | 0.998 | 1.063 | 1.051 | 1.028 | 0.98
24TR0625 | 271751 | ------ | 50 | 97 | 128.4 | 1567.53 | 77.011 | 1.678 | 1.089 | 0.048 | 0.497 | 2000 | 10 | 1.351 | 1.288 | 1.234 | 1.215 | 1.192 | 1.171 | 1.135 | 1.115 | 1.083 | 1.03 | 1.054 | 1.048 | 1.023 | 1.035 | 1.012 | 0.989 | 0.968 | 0.967 | 0.935 | 0.926
24TR0625 | 271751 | ------ | 50 | 97 | 185.89 | 2287.49 | 112.344 | 3.235 | 1.005 | 0.044 | 0.497 | 2000 | 10 | 1.232 | 1.193 | 1.189 | 1.185 | 1.118 | 1.067 | 1.066 | 1.036 | 1.027 | 1.015 | 0.999 | 0.929 | 0.924 | 0.888 | 0.902 | 0.916 | 0.881 | 0.878 | 0.842 | 0.806
24TR0626 | 271752 | ------ | 50 | 109 | 3081.01 | 28977.62 | 1600.278 | 3.127 | 11.477 | 0.051 | 0.497 | 2000 | 10 | 15.482 | 14.86 | 14.276 | 13.751 | 13.28 | 12.835 | 12.407 | 12.004 | 11.681 | 11.318 | 11.009 | 10.68 | 10.389 | 10.105 | 9.817 | 9.564 | 9.327 | 9.102 | 8.929 | 8.719
24TR0626 | 271752 | ------ | 50 | 109 | 2984.72 | 27981.36 | 1544.496 | 2.421 | 11.541 | 0.006 | 0.497 | 2000 | 10 | 15.58 | 14.957 | 14.371 | 13.852 | 13.363 | 12.902 | 12.473 | 12.098 | 11.72 | 11.363 | 11.027 | 10.738 | 10.431 | 10.168 | 9.873 | 9.632 | 9.393 | 9.169 | 8.953 | 8.756
24TR0626 | 271752 | ------ | 50 | 109 | 2892.08 | 27100.32 | 1495.95 | 3.651 | 11.479 | 0.012 | 0.497 | 2000 | 10 | 15.47 | 14.853 | 14.312 | 13.78 | 13.286 | 12.811 | 12.414 | 12.034 | 11.648 | 11.302 | 10.984 | 10.662 | 10.4 | 10.135 | 9.859 | 9.577 | 9.338 | 9.122 | 8.894 | 8.702
24TR0627 | 271753 | ------ | 50 | 100 | 15047.61 | 166899.04 | 8164.116 | 8.315 | 46.603 | 0.039 | 0.48 | 2000 | 10 | 60.251 | 58.202 | 56.366 | 54.634 | 52.987 | 51.437 | 49.957 | 48.602 | 47.331 | 46.129 | 44.975 | 43.859 | 42.823 | 41.888 | 40.963 | 40.017 | 39.127 | 38.302 | 37.496 | 36.724
24TR0627 | 271753 | ------ | 50 | 100 | 15182.19 | 166435.24 | 8146.906 | 4.279 | 46.46 | 0.022 | 0.481 | 2000 | 10 | 60.098 | 58.052 | 56.174 | 54.456 | 52.815 | 51.27 | 49.829 | 48.476 | 47.192 | 45.979 | 44.833 | 43.728 | 42.679 | 41.71 | 40.781 | 39.866 | 39.03 | 38.23 | 37.387 | 36.609
24TR0627 | 271753 | ------ | 50 | 100 | 15166.77 | 167565.55 | 8187.131 | 3.784 | 46.717 | 0.028 | 0.48 | 2000 | 10 | 60.408 | 58.379 | 56.489 | 54.733 | 53.089 | 51.548 | 50.111 | 48.742 | 47.446 | 46.234 | 45.086 | 43.999 | 42.944 | 41.949 | 41.009 | 40.099 | 39.231 | 38.401 | 37.608 | 36.84
24TR0628 | 271754 | ------ | 50 | 108 | 582.76 | 5642.61 | 3109.904 | 10.263 | 15.629 | 0.009 | 5.01 | 2000 | 10 | 20.235 | 19.552 | 18.92 | 18.329 | 17.778 | 17.261 | 16.774 | 16.315 | 15.881 | 15.472 | 15.082 | 14.712 | 14.359 | 14.024 | 13.705 | 13.395 | 13.103 | 12.825 | 12.555 | 12.296
24TR0628 | 271754 | ------ | 50 | 108 | 601.74 | 5864.01 | 3232.128 | 7.488 | 15.533 | 0.002 | 5.01 | 2000 | 10 | 20.125 | 19.444 | 18.812 | 18.223 | 17.667 | 17.155 | 16.67 | 16.214 | 15.782 | 15.373 | 14.986 | 14.62 | 14.27 | 13.94 | 13.618 | 13.312 | 13.017 | 12.744 | 12.477 | 12.22
24TR0628 | 271754 | ------ | 50 | 108 | 625.13 | 6022.74 | 3321.159 | 3.523 | 15.5 | 0.004 | 5.013 | 2000 | 10 | 20.077 | 19.401 | 18.771 | 18.185 | 17.629 | 17.113 | 16.637 | 16.184 | 15.758 | 15.344 | 14.954 | 14.579 | 14.234 | 13.905 | 13.588 | 13.283 | 12.993 | 12.71 | 12.447 | 12.198
24TR0629 | 271755 | ------ | 50 | 140 | 901.07 | 6923.76 | 4957.455 | 4.349 | 34.559 | 0.003 | 5.021 | 2000 | 10 | 43.878 | 42.524 | 41.261 | 40.079 | 38.968 | 37.923 | 36.937 | 36.003 | 35.118 | 34.278 | 33.479 | 32.716 | 31.988 | 31.293 | 30.629 | 29.993 | 29.382 | 28.797 | 28.233 | 27.692
24TR0629 | 271755 | ------ | 50 | 140 | 914.12 | 6983.51 | 5002.038 | 0.459 | 34.607 | 0.001 | 5.023 | 2000 | 10 | 43.934 | 42.581 | 41.315 | 40.132 | 39.022 | 37.976 | 36.989 | 36.055 | 35.168 | 34.326 | 33.525 | 32.762 | 32.033 | 31.34 | 30.675 | 30.04 | 29.427 | 28.84 | 28.275 | 27.733
24TR0629 | 271755 | ------ | 50 | 140 | 916.31 | 6987.94 | 5003.698 | 0.189 | 34.604 | 0.003 | 5.021 | 2000 | 10 | 43.913 | 42.562 | 41.303 | 40.12 | 39.011 | 37.967 | 36.981 | 36.048 | 35.163 | 34.325 | 33.525 | 32.763 | 32.037 | 31.343 | 30.677 | 30.04 | 29.43 | 28.847 | 28.285 | 27.742
24TR0630 | 271756 | ------ | 50 | 108 | 917.65 | 8404.96 | 4639.186 | 0.637 | 2.047 | 0.004 | 5.017 | 2000 | 10 | 2.708 | 2.612 | 2.516 | 2.427 | 2.351 | 2.278 | 2.21 | 2.144 | 2.084 | 2.027 | 1.968 | 1.914 | 1.864 | 1.817 | 1.772 | 1.729 | 1.688 | 1.65 | 1.611 | 1.577
24TR0630 | 271756 | ------ | 50 | 108 | 922.51 | 8395.29 | 4635.563 | 1.348 | 2.021 | 0.001 | 5.019 | 2000 | 10 | 2.673 | 2.575 | 2.483 | 2.4 | 2.32 | 2.249 | 2.179 | 2.116 | 2.054 | 1.998 | 1.942 | 1.892 | 1.842 | 1.795 | 1.751 | 1.709 | 1.668 | 1.631 | 1.593 | 1.558
24TR0630 | 271756 | ------ | 50 | 108 | 917.76 | 8355.35 | 4612.811 | 1.012 | 2.015 | 0.001 | 5.019 | 2000 | 10 | 2.663 | 2.566 | 2.475 | 2.393 | 2.315 | 2.241 | 2.172 | 2.109 | 2.048 | 1.99 | 1.937 | 1.886 | 1.837 | 1.791 | 1.746 | 1.703 | 1.663 | 1.625 | 1.588 | 1.553
24TR0631 | 271757 | ------ | 50 | 142 | 1950.21 | 14577.2 | 1046.909 | 1.327 | 22.715 | 0.034 | 0.497 | 2000 | 10 | 29.123 | 28.171 | 27.292 | 26.468 | 25.71 | 24.994 | 24.305 | 23.674 | 23.07 | 22.495 | 21.953 | 21.434 | 20.947 | 20.49 | 20.039 | 19.615 | 19.204 | 18.807 | 18.43 | 18.091
24TR0631 | 271757 | ------ | 50 | 142 | 1985.25 | 14788.26 | 1062.206 | 1.043 | 22.474 | 0.024 | 0.497 | 2000 | 10 | 28.79 | 27.872 | 26.998 | 26.189 | 25.436 | 24.719 | 24.048 | 23.394 | 22.806 | 22.257 | 21.723 | 21.238 | 20.745 | 20.273 | 19.828 | 19.41 | 18.996 | 18.624 | 18.25 | 17.891
24TR0631 | 271757 | ------ | 50 | 142 | 2011.77 | 14912.73 | 1071.382 | 0.362 | 22.25 | 0.012 | 0.497 | 2000 | 10 | 28.502 | 27.578 | 26.71 | 25.92 | 25.177 | 24.481 | 23.832 | 23.202 | 22.59 | 22.032 | 21.491 | 20.993 | 20.521 | 20.056 | 19.625 | 19.213 | 18.824 | 18.437 | 18.071 | 17.755
24TR0632 | 271758 | ------ | 50 | 120 | 379.4 | 3456.01 | 211.151 | 2.336 | 9.184 | 0.024 | 0.5 | 2000 | 10 | 11.959 | 11.564 | 11.137 | 10.795 | 10.497 | 10.182 | 9.884 | 9.616 | 9.359 | 9.088 | 8.858 | 8.656 | 8.433 | 8.185 | 8.003 | 7.798 | 7.659 | 7.492 | 7.345 | 7.179
24TR0632 | 271758 | ------ | 50 | 120 | 462.65 | 4219.28 | 257.656 | 3.259 | 9.915 | 0.041 | 0.5 | 2000 | 10 | 12.872 | 12.447 | 12.038 | 11.653 | 11.292 | 10.968 | 10.664 | 10.361 | 10.091 | 9.835 | 9.587 | 9.344 | 9.119 | 8.859 | 8.654 | 8.471 | 8.302 | 8.096 | 7.928 | 7.724
24TR0632 | 271758 | ------ | 50 | 120 | 569.7 | 5484.66 | 335.62 | 6.827 | 10.415 | 0.096 | 0.501 | 2000 | 10 | 13.538 | 13.072 | 12.654 | 12.244 | 11.859 | 11.514 | 11.187 | 10.893 | 10.597 | 10.316 | 10.062 | 9.805 | 9.545 | 9.321 | 9.117 | 8.89 | 8.701 | 8.506 | 8.335 | 8.136
24TR0633 | 271759 | ------ | 50 | 138 | 7047.59 | 55117.44 | 3866.242 | 2.816 | 21.337 | 0.012 | 0.499 | 2000 | 10 | 27.563 | 26.648 | 25.783 | 24.989 | 24.235 | 23.518 | 22.855 | 22.242 | 21.654 | 21.093 | 20.592 | 20.116 | 19.632 | 19.183 | 18.754 | 18.34 | 17.941 | 17.56 | 17.198 | 16.847
24TR0633 | 271759 | ------ | 50 | 138 | 7508.38 | 57549.35 | 4037.367 | 5.39 | 21.55 | 0.037 | 0.499 | 2000 | 10 | 27.893 | 26.922 | 26.042 | 25.258 | 24.5 | 23.791 | 23.122 | 22.494 | 21.887 | 21.321 | 20.799 | 20.29 | 19.811 | 19.35 | 18.904 | 18.489 | 18.091 | 17.714 | 17.338 | 16.977
24TR0633 | 271759 | ------ | 50 | 138 | 7845.75 | 59629.02 | 4183.856 | 3.767 | 21.842 | 0.017 | 0.499 | 2000 | 10 | 28.268 | 27.299 | 26.419 | 25.601 | 24.834 | 24.121 | 23.447 | 22.806 | 22.192 | 21.615 | 21.065 | 20.557 | 20.078 | 19.613 | 19.171 | 18.745 | 18.329 | 17.93 | 17.554 | 17.192
24TR0634 | 271760 | ------ | 50 | 91 | 1574.07 | 18029.67 | 8045.896 | 5.234 | 19.298 | 0.006 | 4.814 | 2000 | 10 | 24.874 | 24.051 | 23.29 | 22.576 | 21.905 | 21.279 | 20.688 | 20.131 | 19.606 | 19.109 | 18.635 | 18.189 | 17.761 | 17.354 | 16.967 | 16.593 | 16.235 | 15.894 | 15.569 | 15.256
24TR0634 | 271760 | ------ | 50 | 91 | 1583.93 | 18135.15 | 8082.015 | 2.089 | 19.231 | 0.011 | 4.808 | 2000 | 10 | 24.791 | 23.971 | 23.21 | 22.496 | 21.828 | 21.202 | 20.617 | 20.062 | 19.538 | 19.042 | 18.573 | 18.129 | 17.697 | 17.29 | 16.904 | 16.535 | 16.18 | 15.841 | 15.517 | 15.204
24TR0634 | 271760 | ------ | 50 | 91 | 1591.46 | 18215 | 8110.825 | 1.998 | 19.174 | 0.003 | 4.804 | 2000 | 10 | 24.718 | 23.899 | 23.137 | 22.43 | 21.763 | 21.141 | 20.555 | 20.003 | 19.479 | 18.986 | 18.514 | 18.069 | 17.644 | 17.239 | 16.852 | 16.485 | 16.133 | 15.795 | 15.47 | 15.158
24TR0635 | 271761 | ------ | 50 | 139 | 1697.53 | 12746.56 | 8530.674 | 12.607 | 15.919 | 0.033 | 4.727 | 2000 | 10 | 20.678 | 19.97 | 19.313 | 18.698 | 18.134 | 17.598 | 17.093 | 16.622 | 16.172 | 15.75 | 15.348 | 14.969 | 14.607 | 14.263 | 13.934 | 13.621 | 13.318 | 13.033 | 12.76 | 12.496
24TR0635 | 271761 | ------ | 50 | 139 | 1722.74 | 12854.76 | 8583.598 | 4.539 | 15.725 | 0.016 | 4.716 | 2000 | 10 | 20.426 | 19.728 | 19.079 | 18.472 | 17.909 | 17.379 | 16.88 | 16.414 | 15.972 | 15.557 | 15.163 | 14.788 | 14.431 | 14.09 | 13.766 | 13.454 | 13.162 | 12.88 | 12.606 | 12.346
24TR0635 | 271761 | ------ | 50 | 139 | 1752.79 | 12995.76 | 8657.212 | 4.667 | 15.854 | 0.055 | 4.705 | 2000 | 10 | 20.589 | 19.884 | 19.231 | 18.622 | 18.055 | 17.524 | 17.023 | 16.552 | 16.108 | 15.686 | 15.288 | 14.909 | 14.55 | 14.207 | 13.878 | 13.564 | 13.268 | 12.986 | 12.712 | 12.45
24TR0636 | 271762 | ------ | 50 | 143 | 16366.59 | 120066.25 | 8354.21 | 10.546 | 16.728 | 0.02 | 0.478 | 2000 | 10 | 22.114 | 21.309 | 20.552 | 19.847 | 19.207 | 18.605 | 18.023 | 17.497 | 16.991 | 16.522 | 16.06 | 15.636 | 15.245 | 14.854 | 14.496 | 14.152 | 13.82 | 13.515 | 13.198 | 12.91
24TR0636 | 271762 | ------ | 50 | 143 | 17081.08 | 125301.14 | 8573.136 | 18.238 | 16.93 | 0.013 | 0.47 | 2000 | 10 | 22.332 | 21.526 | 20.773 | 20.067 | 19.416 | 18.804 | 18.223 | 17.697 | 17.201 | 16.724 | 16.277 | 15.859 | 15.443 | 15.051 | 14.698 | 14.347 | 14.011 | 13.69 | 13.374 | 13.091
24TR0636 | 271762 | ------ | 50 | 143 | 18095.93 | 130267.11 | 8746.436 | 11.708 | 17.092 | 0.012 | 0.461 | 2000 | 10 | 22.552 | 21.724 | 20.967 | 20.253 | 19.602 | 18.992 | 18.414 | 17.879 | 17.382 | 16.889 | 16.439 | 16.003 | 15.593 | 15.192 | 14.812 | 14.469 | 14.14 | 13.816 | 13.518 | 13.212
24TR0637 | 271763 | ------ | 50 | 114 | 4277.81 | 41681.94 | 2409.689 | 25.893 | 11.373 | 0.065 | 0.498 | 2000 | 10 | 14.861 | 14.347 | 13.849 | 13.417 | 12.997 | 12.585 | 12.217 | 11.88 | 11.544 | 11.254 | 10.937 | 10.686 | 10.395 | 10.177 | 9.927 | 9.697 | 9.473 | 9.27 | 9.062 | 8.882
24TR0637 | 271763 | ------ | 50 | 114 | 4833.09 | 44840.02 | 2594.211 | 2.197 | 11.858 | 0.017 | 0.498 | 2000 | 10 | 15.499 | 14.924 | 14.456 | 13.955 | 13.553 | 13.115 | 12.768 | 12.369 | 12.07 | 11.698 | 11.441 | 11.121 | 10.878 | 10.584 | 10.359 | 10.102 | 9.89 | 9.658 | 9.47 | 9.254
24TR0637 | 271763 | ------ | 50 | 114 | 5117.39 | 47023.96 | 2719.855 | 4.067 | 12.21 | 0.046 | 0.498 | 2000 | 10 | 15.974 | 15.391 | 14.893 | 14.395 | 13.966 | 13.523 | 13.132 | 12.759 | 12.407 | 12.076 | 11.774 | 11.454 | 11.186 | 10.893 | 10.659 | 10.394 | 10.167 | 9.939 | 9.723 | 9.503
24TR0638 | 271764 | ------ | 50 | 144 | 14988.96 | 107688.18 | 7830.47 | 16.103 | 22.167 | 0.031 | 0.496 | 2000 | 10 | 27.497 | 26.76 | 26.059 | 25.384 | 24.763 | 24.172 | 23.613 | 23.078 | 22.555 | 22.06 | 21.607 | 21.162 | 20.714 | 20.298 | 19.91 | 19.527 | 19.163 | 18.814 | 18.468 | 18.134
24TR0638 | 271764 | ------ | 50 | 144 | 15381.93 | 111359.68 | 8036.827 | 9.688 | 22.858 | 0.035 | 0.492 | 2000 | 10 | 28.42 | 27.655 | 26.925 | 26.238 | 25.591 | 24.974 | 24.387 | 23.824 | 23.294 | 22.791 | 22.301 | 21.835 | 21.401 | 20.972 | 20.552 | 20.16 | 19.786 | 19.424 | 19.068 | 18.726
24TR0638 | 271764 | ------ | 50 | 144 | 14911.77 | 117684.51 | 8399.625 | 6.878 | 23.812 | 0.026 | 0.487 | 2000 | 10 | 29.505 | 28.711 | 27.965 | 27.249 | 26.573 | 25.935 | 25.339 | 24.757 | 24.199 | 23.676 | 23.184 | 22.705 | 22.241 | 21.786 | 21.365 | 20.959 | 20.567 | 20.184 | 19.825 | 19.464
24TR0639 | 271765 | ------ | 50 | 145 | 1374.48 | 9969.4 | 7287.146 | 11.196 | 18.533 | 0.008 | 4.949 | 2000 | 10 | 24.229 | 23.381 | 22.594 | 21.862 | 21.178 | 20.538 | 19.935 | 19.37 | 18.839 | 18.333 | 17.852 | 17.398 | 16.963 | 16.547 | 16.155 | 15.779 | 15.424 | 15.082 | 14.755 | 14.439
24TR0639 | 271765 | ------ | 50 | 145 | 1538.6 | 11171.78 | 7967.523 | 6.557 | 18.722 | 0.004 | 4.829 | 2000 | 10 | 24.52 | 23.658 | 22.86 | 22.117 | 21.425 | 20.773 | 20.157 | 19.578 | 19.032 | 18.516 | 18.025 | 17.562 | 17.121 | 16.702 | 16.3 | 15.919 | 15.554 | 15.205 | 14.872 | 14.552
24TR0639 | 271765 | ------ | 50 | 145 | 1602.71 | 11623.29 | 8214.778 | 9.376 | 18.798 | 0.003 | 4.785 | 2000 | 10 | 24.637 | 23.768 | 22.962 | 22.21 | 21.509 | 20.852 | 20.237 | 19.655 | 19.107 | 18.588 | 18.097 | 17.631 | 17.189 | 16.768 | 16.366 | 15.98 | 15.612 | 15.262 | 14.925 | 14.603
24TR0640 | 271766 | ------ | 50 | 94 | 2941.39 | 33527.81 | 1595.775 | 5.348 | 15.572 | 0.042 | 0.497 | 2000 | 10 | 20.283 | 19.598 | 18.946 | 18.332 | 17.769 | 17.239 | 16.736 | 16.261 | 15.823 | 15.4 | 15.016 | 14.64 | 14.274 | 13.917 | 13.604 | 13.302 | 12.992 | 12.695 | 12.435 | 12.172
24TR0640 | 271766 | ------ | 50 | 94 | 3168.1 | 36551.95 | 1740.399 | 11.19 | 15.977 | 0.028 | 0.497 | 2000 | 10 | 20.768 | 20.05 | 19.396 | 18.783 | 18.194 | 17.656 | 17.173 | 16.69 | 16.231 | 15.787 | 15.403 | 15.051 | 14.696 | 14.319 | 13.977 | 13.674 | 13.368 | 13.048 | 12.769 | 12.511
24TR0640 | 271766 | ------ | 50 | 94 | 3429.51 | 38679.52 | 1842.109 | 10.265 | 16.14 | 0.009 | 0.497 | 2000 | 10 | 20.997 | 20.274 | 19.623 | 18.988 | 18.406 | 17.856 | 17.342 | 16.861 | 16.398 | 15.965 | 15.568 | 15.168 | 14.81 | 14.464 | 14.119 | 13.799 | 13.481 | 13.171 | 12.885 | 12.618
24TR0641 | 271767 | ------ | 50 | 144 | 2713.33 | 19816.05 | 1444.67 | 6.838 | 9.689 | 0.034 | 0.497 | 2000 | 10 | 12.909 | 12.432 | 11.985 | 11.557 | 11.186 | 10.814 | 10.467 | 10.156 | 9.845 | 9.546 | 9.281 | 9.037 | 8.8 | 8.571 | 8.355 | 8.13 | 7.934 | 7.765 | 7.583 | 7.42
24TR0641 | 271767 | ------ | 50 | 144 | 2954.49 | 21372.76 | 1558.688 | 4.242 | 10.445 | 0.014 | 0.497 | 2000 | 10 | 13.872 | 13.355 | 12.869 | 12.423 | 11.999 | 11.613 | 11.244 | 10.9 | 10.592 | 10.305 | 10.019 | 9.756 | 9.516 | 9.272 | 9.043 | 8.816 | 8.626 | 8.421 | 8.222 | 8.046
24TR0641 | 271767 | ------ | 50 | 144 | 3076.37 | 22432.97 | 1636.434 | 3.302 | 10.936 | 0.025 | 0.497 | 2000 | 10 | 14.484 | 13.941 | 13.467 | 12.985 | 12.543 | 12.159 | 11.789 | 11.442 | 11.106 | 10.797 | 10.496 | 10.214 | 9.954 | 9.743 | 9.512 | 9.276 | 9.051 | 8.806 | 8.572 | 8.393
24TR0642 | 271768 | ------ | 50 | 145 | 653.26 | 4963.81 | 3675.367 | 11.492 | 22.328 | 0.021 | 5.013 | 2000 | 10 | 30.093 | 28.912 | 27.821 | 26.811 | 25.874 | 24.999 | 24.177 | 23.408 | 22.687 | 22.009 | 21.368 | 20.763 | 20.188 | 19.642 | 19.126 | 18.635 | 18.164 | 17.715 | 17.287 | 16.877
24TR0642 | 271768 | ------ | 50 | 145 | 713.59 | 5515.1 | 4084.872 | 9.489 | 23.521 | 0.03 | 5.015 | 2000 | 10 | 31.62 | 30.393 | 29.26 | 28.208 | 27.231 | 26.318 | 25.465 | 24.662 | 23.904 | 23.193 | 22.522 | 21.892 | 21.289 | 20.717 | 20.178 | 19.659 | 19.167 | 18.693 | 18.242 | 17.81
24TR0642 | 271768 | ------ | 50 | 145 | 754.41 | 5678.03 | 4207.426 | 6.65 | 23.914 | 0.018 | 5.017 | 2000 | 10 | 32.12 | 30.869 | 29.715 | 28.648 | 27.663 | 26.74 | 25.878 | 25.069 | 24.306 | 23.583 | 22.905 | 22.263 | 21.655 | 21.08 | 20.531 | 20.004 | 19.507 | 19.031 | 18.574 | 18.136
24TR0643 | 271769 | ------ | 50 | 111 | 310.39 | 3028.67 | 1710.88 | 17.48 | 7.965 | 0.02 | 4.996 | 2000 | 10 | 10.736 | 10.313 | 9.911 | 9.55 | 9.214 | 8.918 | 8.631 | 8.362 | 8.099 | 7.856 | 7.63 | 7.411 | 7.198 | 7.004 | 6.823 | 6.647 | 6.477 | 6.317 | 6.177 | 6.03
24TR0643 | 271769 | ------ | 50 | 111 | 481 | 4556.4 | 2577.85 | 21.036 | 7.399 | 0.039 | 5.004 | 2000 | 10 | 10.076 | 9.664 | 9.283 | 8.932 | 8.605 | 8.302 | 8.017 | 7.752 | 7.505 | 7.274 | 7.061 | 6.855 | 6.656 | 6.478 | 6.305 | 6.133 | 5.98 | 5.839 | 5.697 | 5.558
24TR0643 | 271769 | ------ | 50 | 111 | 517.32 | 4858.11 | 2749.319 | 10.126 | 7.693 | 0.02 | 5.005 | 2000 | 10 | 10.471 | 10.046 | 9.653 | 9.286 | 8.945 | 8.627 | 8.333 | 8.061 | 7.808 | 7.57 | 7.344 | 7.13 | 6.931 | 6.741 | 6.558 | 6.385 | 6.218 | 6.063 | 5.916 | 5.773
24TR0644 | 271770 | ------ | 50 | 142 | 1071.3 | 8162.15 | 5891.579 | 23.062 | 18.587 | 0.003 | 4.99 | 2000 | 10 | 24.023 | 23.222 | 22.479 | 21.784 | 21.133 | 20.522 | 19.947 | 19.403 | 18.889 | 18.404 | 17.943 | 17.505 | 17.087 | 16.69 | 16.311 | 15.948 | 15.6 | 15.268 | 14.948 | 14.642
24TR0644 | 271770 | ------ | 50 | 142 | 1161.67 | 8603.13 | 6210.39 | 10.446 | 18.696 | 0.003 | 4.991 | 2000 | 10 | 24.171 | 23.36 | 22.609 | 21.911 | 21.258 | 20.645 | 20.066 | 19.519 | 19.003 | 18.511 | 18.045 | 17.605 | 17.185 | 16.786 | 16.404 | 16.039 | 15.688 | 15.354 | 15.035 | 14.727
24TR0644 | 271770 | ------ | 50 | 142 | 1195.72 | 8784.15 | 6341.075 | 5.315 | 18.685 | 0.008 | 4.991 | 2000 | 10 | 24.15 | 23.35 | 22.598 | 21.897 | 21.25 | 20.635 | 20.055 | 19.508 | 18.992 | 18.501 | 18.034 | 17.596 | 17.177 | 16.776 | 16.394 | 16.029 | 15.678 | 15.344 | 15.022 | 14.714
24TR0645 | 271771 | ------ | 50 | 142 | 62312.53 | 443840.22 | 10899.844 | 12.293 | 24.606 | 0.35 | 0.17 | 2000 | 10 | 33.323 | 31.96 | 30.775 | 29.73 | 28.789 | 27.911 | 26.944 | 25.907 | 24.915 | 24.047 | 23.267 | 22.581 | 21.919 | 21.301 | 20.793 | 20.462 | 20.156 | 19.717 | 19.043 | 18.588
24TR0645 | 271771 | ------ | 50 | 142 | 64623.03 | 469819.94 | 10948.245 | 1.653 | 25.259 | 0.011 | 0.161 | 2000 | 10 | 34.855 | 33.264 | 31.837 | 30.556 | 29.384 | 28.32 | 27.335 | 26.393 | 25.506 | 24.726 | 23.996 | 23.3 | 22.638 | 22.014 | 21.443 | 20.902 | 20.391 | 19.909 | 19.437 | 18.984
24TR0645 | 271771 | ------ | 50 | 142 | 70921.69 | 493761.66 | 10982.62 | 0.976 | 25.633 | 0.023 | 0.154 | 2000 | 10 | 35.592 | 33.925 | 32.437 | 31.095 | 29.878 | 28.768 | 27.743 | 26.786 | 25.916 | 25.13 | 24.343 | 23.587 | 22.893 | 22.242 | 21.67 | 21.131 | 20.611 | 20.122 | 19.636 | 19.156
24TR0646 | 271772 | ------ | 50 | 147 | 174.14 | 1264.19 | 944.376 | 4.274 | 7.427 | 0.009 | 4.989 | 2000 | 10 | 10.13 | 9.711 | 9.329 | 8.98 | 8.652 | 8.349 | 8.06 | 7.792 | 7.542 | 7.31 | 7.088 | 6.88 | 6.684 | 6.498 | 6.317 | 6.149 | 5.988 | 5.834 | 5.69 | 5.552
24TR0646 | 271772 | ------ | 50 | 147 | 190.73 | 1328.84 | 992.691 | 1.092 | 7.502 | 0.009 | 4.989 | 2000 | 10 | 10.224 | 9.807 | 9.423 | 9.065 | 8.731 | 8.429 | 8.144 | 7.872 | 7.617 | 7.388 | 7.168 | 6.954 | 6.756 | 6.565 | 6.386 | 6.213 | 6.049 | 5.894 | 5.748 | 5.608
24TR0646 | 271772 | ------ | 50 | 147 | 194.21 | 1345.63 | 1005.489 | 0.511 | 7.49 | 0.011 | 4.99 | 2000 | 10 | 10.188 | 9.776 | 9.397 | 9.043 | 8.71 | 8.406 | 8.124 | 7.859 | 7.61 | 7.376 | 7.151 | 6.942 | 6.747 | 6.557 | 6.379 | 6.213 | 6.052 | 5.9 | 5.757 | 5.613
24TR0647 | 271773 | ------ | 50 | 147 | 213.1 | 1482.82 | 1108.219 | 1.526 | 8.47 | 0.004 | 4.991 | 2000 | 10 | 10.985 | 10.609 | 10.264 | 9.94 | 9.64 | 9.36 | 9.094 | 8.842 | 8.605 | 8.381 | 8.17 | 7.967 | 7.776 | 7.592 | 7.418 | 7.254 | 7.097 | 6.945 | 6.795 | 6.656
24TR0647 | 271773 | ------ | 50 | 147 | 220.82 | 1525.41 | 1139.849 | 1.59 | 8.444 | 0.004 | 4.99 | 2000 | 10 | 10.964 | 10.592 | 10.244 | 9.921 | 9.618 | 9.334 | 9.066 | 8.818 | 8.579 | 8.353 | 8.143 | 7.938 | 7.746 | 7.563 | 7.389 | 7.226 | 7.068 | 6.916 | 6.771 | 6.631
24TR0647 | 271773 | ------ | 50 | 147 | 229.12 | 1579.01 | 1180.205 | 0.989 | 8.41 | 0.001 | 4.992 | 2000 | 10 | 10.927 | 10.552 | 10.208 | 9.884 | 9.58 | 9.294 | 9.028 | 8.779 | 8.54 | 8.315 | 8.105 | 7.907 | 7.715 | 7.535 | 7.362 | 7.197 | 7.039 | 6.887 | 6.74 | 6.601
24TR0648 | 271774 | ------ | 50 | 144 | 3618.52 | 26906.24 | 1963.929 | 1.094 | 27.684 | 0.018 | 0.498 | 2000 | 10 | 35.375 | 34.218 | 33.146 | 32.163 | 31.263 | 30.401 | 29.58 | 28.815 | 28.114 | 27.438 | 26.778 | 26.162 | 25.587 | 25.017 | 24.463 | 23.947 | 23.456 | 23.014 | 22.586 | 22.155
24TR0648 | 271774 | ------ | 50 | 144 | 3679.72 | 27018.02 | 1971.9 | 0.761 | 27.581 | 0.102 | 0.498 | 2000 | 10 | 35.115 | 34.002 | 32.952 | 31.997 | 31.094 | 30.235 | 29.465 | 28.673 | 27.935 | 27.259 | 26.628 | 26.089 | 25.51 | 24.961 | 24.446 | 23.975 | 23.509 | 23.055 | 22.591 | 22.128
24TR0648 | 271774 | ------ | 50 | 144 | 3625.27 | 26642.41 | 1944.027 | 1.483 | 27.63 | 0.028 | 0.497 | 2000 | 10 | 35.221 | 34.095 | 33.062 | 32.104 | 31.202 | 30.333 | 29.531 | 28.774 | 28.061 | 27.371 | 26.732 | 26.122 | 25.546 | 24.982 | 24.448 | 23.928 | 23.44 | 22.992 | 22.556 | 22.105
24TR0649 | 271775 | ------ | 50 | 139 | 5055.88 | 40233.59 | 2838.431 | 1.697 | 40.847 | 0.007 | 0.498 | 2000 | 10 | 52.481 | 50.76 | 49.174 | 47.675 | 46.28 | 44.971 | 43.733 | 42.582 | 41.492 | 40.457 | 39.465 | 38.531 | 37.638 | 36.795 | 35.973 | 35.208 | 34.473 | 33.76 | 33.078 | 32.424
24TR0649 | 271775 | ------ | 50 | 139 | 5072.11 | 40357.4 | 2847.199 | 0.371 | 40.857 | 0.006 | 0.498 | 2000 | 10 | 52.505 | 50.781 | 49.186 | 47.687 | 46.294 | 44.988 | 43.758 | 42.597 | 41.5 | 40.46 | 39.482 | 38.542 | 37.657 | 36.793 | 35.982 | 35.207 | 34.468 | 33.759 | 33.078 | 32.42
24TR0649 | 271775 | ------ | 50 | 139 | 5092.34 | 40400.29 | 2850.389 | 0.796 | 40.886 | 0.005 | 0.498 | 2000 | 10 | 52.529 | 50.81 | 49.214 | 47.719 | 46.326 | 45.02 | 43.785 | 42.628 | 41.529 | 40.498 | 39.503 | 38.564 | 37.672 | 36.822 | 36.019 | 35.238 | 34.499 | 33.789 | 33.107 | 32.452
24TR0650 | 271776 | ------ | 50 | 141 | 949.93 | 7544.85 | 5468.646 | 20.581 | 48.36 | 0.003 | 5.047 | 2000 | 10 | 58.246 | 56.919 | 55.67 | 54.482 | 53.348 | 52.264 | 51.231 | 50.237 | 49.279 | 48.337 | 47.454 | 46.609 | 45.796 | 45.006 | 44.249 | 43.516 | 42.804 | 42.113 | 41.448 | 40.804
24TR0650 | 271776 | ------ | 50 | 141 | 992.83 | 7856.53 | 5697.363 | 9.939 | 47.893 | 0.042 | 5.049 | 2000 | 10 | 57.615 | 56.321 | 55.082 | 53.902 | 52.777 | 51.717 | 50.664 | 49.672 | 48.732 | 47.819 | 46.946 | 46.11 | 45.299 | 44.518 | 43.767 | 43.034 | 42.328 | 41.646 | 40.984 | 40.348
24TR0650 | 271776 | ------ | 50 | 141 | 1033.91 | 8266.47 | 5937.417 | 12.793 | 47.447 | 0.029 | 5.001 | 2000 | 10 | 57.077 | 55.784 | 54.554 | 53.38 | 52.263 | 51.198 | 50.18 | 49.208 | 48.278 | 47.376 | 46.513 | 45.679 | 44.875 | 44.091 | 43.332 | 42.603 | 41.912 | 41.251 | 40.602 | 39.98
24TR0651 | 271777 | ------ | 50 | 144 | 83203.9 | 550027 | 11106.115 | 6.156 | 21.537 | 0.104 | 0.138 | 2000 | 10 | 27.608 | 26.632 | 25.721 | 24.904 | 24.156 | 23.453 | 22.823 | 22.259 | 21.69 | 21.108 | 20.582 | 20.111 | 19.694 | 19.3 | 18.913 | 18.555 | 18.233 | 17.915 | 17.589 | 17.266
24TR0651 | 271777 | ------ | 50 | 144 | 88441.13 | 573741.27 | 11146.04 | 2.016 | 21.561 | 0.05 | 0.132 | 2000 | 10 | 28.192 | 27.134 | 26.216 | 25.371 | 24.572 | 23.804 | 23.074 | 22.464 | 21.933 | 21.551 | 21.194 | 20.792 | 20.34 | 19.867 | 19.427 | 19.028 | 18.657 | 18.308 | 17.971 | 17.639
24TR0651 | 271777 | ------ | 50 | 144 | 91238.57 | 589307.7 | 11151.876 | 1.146 | 22.306 | 0.056 | 0.129 | 2000 | 10 | 29.087 | 27.995 | 27.056 | 26.184 | 25.419 | 24.655 | 23.959 | 23.212 | 22.614 | 22.109 | 21.556 | 21.058 | 20.608 | 20.259 | 19.878 | 19.479 | 19.058 | 18.702 | 18.384 | 18.099
24TR0652 | 271778 | ------ | 50 | 124 | 0.11 | 2.63 | 0.167 | 0.003 | 576.15 | 24.68 | 0.503 | 2000 | 10 | 693.54 | 680.9 | 663.04 | 660.44 | 658.49 | 655.6 | 637.89 | 629.46 | 605.04 | 592.96 | 583.32 | 584.03 | 572.37 | 562.41 | 573.34 | 574.85 | 570.47 | 559.27 | 548.65 | 533.42
24TR0652 | 271778 | ------ | 50 | 124 | 0.11 | 2.61 | 0.166 | 0.002 | 595.81 | 7.706 | 0.503 | 2000 | 10 | 674.92 | 686.66 | 676.31 | 656.37 | 641.52 | 645.82 | 654.42 | 640.23 | 608.6 | 607.9 | 594.58 | 572.67 | 564.59 | 550.6 | 549.55 | 547.7 | 548.79 | 567.24 | 545.2 | 555.05
24TR0652 | 271778 | ------ | 50 | 124 | 0.11 | 2.63 | 0.167 | 0.003 | 564.9 | 9.138 | 0.503 | 2000 | 10 | 671.05 | 639.3 | 630.36 | 624.49 | 622.27 | 639.61 | 619.27 | 615.87 | 594.46 | 579.1 | 573.43 | 564.35 | 550.16 | 527.71 | 510.71 | 516.72 | 511.27 | 497.95 | 486.82 | 484.11
24TR0653 | 271779 | ------ | 50 | 141 | 82.45 | 664.93 | 477.108 | 0.825 | 24.949 | 0.02 | 4.996 | 2000 | 10 | 30.411 | 29.672 | 28.956 | 28.277 | 27.634 | 27.025 | 26.443 | 25.886 | 25.355 | 24.847 | 24.346 | 23.872 | 23.421 | 22.988 | 22.575 | 22.168 | 21.776 | 21.412 | 21.042 | 20.676
24TR0653 | 271779 | ------ | 50 | 141 | 89.37 | 676.6 | 485.453 | 0.214 | 24.912 | 0.006 | 4.996 | 2000 | 10 | 30.428 | 29.674 | 28.975 | 28.3 | 27.654 | 27.031 | 26.442 | 25.889 | 25.362 | 24.854 | 24.356 | 23.884 | 23.436 | 22.986 | 22.567 | 22.173 | 21.806 | 21.415 | 21.046 | 20.689
24TR0653 | 271779 | ------ | 50 | 141 | 90.48 | 684.34 | 490.986 | 0.333 | 24.905 | 0.008 | 4.996 | 2000 | 10 | 30.372 | 29.613 | 28.893 | 28.226 | 27.582 | 26.968 | 26.392 | 25.837 | 25.295 | 24.777 | 24.299 | 23.832 | 23.38 | 22.941 | 22.52 | 22.114 | 21.722 | 21.352 | 20.993 | 20.647
24TR0654 | 271780 | ------ | 50 | 114 | 3682.82 | 34400.04 | 10610.547 | 7.837 | 23.906 | 0.045 | 2.656 | 2000 | 10 | 28.687 | 28.052 | 27.449 | 26.873 | 26.33 | 25.805 | 25.3 | 24.82 | 24.361 | 23.918 | 23.497 | 23.087 | 22.707 | 22.346 | 21.952 | 21.573 | 21.231 | 20.902 | 20.585 | 20.28
24TR0654 | 271780 | ------ | 50 | 114 | 3937.81 | 35777.69 | 2092.593 | 1.837 | 24.489 | 0.039 | 0.504 | 2000 | 10 | 29.18 | 28.499 | 27.865 | 27.281 | 26.741 | 26.219 | 25.711 | 25.201 | 24.708 | 24.268 | 23.877 | 23.531 | 23.145 | 22.728 | 22.343 | 21.981 | 21.614 | 21.262 | 20.94 | 20.632
24TR0654 | 271780 | ------ | 50 | 114 | 3908.34 | 34834.82 | 2036.993 | 3.43 | 24.729 | 0.021 | 0.504 | 2000 | 10 | 29.554 | 28.883 | 28.241 | 27.627 | 27.073 | 26.548 | 26.041 | 25.571 | 25.108 | 24.625 | 24.144 | 23.693 | 23.283 | 22.887 | 22.512 | 22.186 | 21.898 | 21.607 | 21.286 | 20.931
24TR0655 | 271781 | ------ | 50 | 155 | 1655.49 | 11195.99 | 8480.958 | 3.387 | 20.807 | 0.074 | 4.798 | 2000 | 10 | 25.818 | 25.094 | 24.414 | 23.771 | 23.163 | 22.588 | 22.047 | 21.528 | 21.032 | 20.555 | 20.098 | 19.657 | 19.24 | 18.846 | 18.465 | 18.105 | 17.757 | 17.42 | 17.092 | 16.785
24TR0655 | 271781 | ------ | 50 | 155 | 1640.42 | 11295.37 | 8448.665 | 3.125 | 21.259 | 0.014 | 4.738 | 2000 | 10 | 26.597 | 25.852 | 25.149 | 24.484 | 23.855 | 23.259 | 22.695 | 22.16 | 21.648 | 21.156 | 20.688 | 20.246 | 19.813 | 19.402 | 19.007 | 18.633 | 18.272 | 17.923 | 17.588 | 17.266
24TR0655 | 271781 | ------ | 50 | 155 | 1618.58 | 11113.81 | 8344.684 | 2.403 | 21.626 | 0.007 | 4.756 | 2000 | 10 | 26.997 | 26.234 | 25.516 | 24.852 | 24.216 | 23.622 | 23.045 | 22.476 | 21.954 | 21.469 | 20.998 | 20.545 | 20.115 | 19.696 | 19.305 | 18.918 | 18.543 | 18.189 | 17.847 | 17.514
24TR0656 | 271782 | ------ | 50 | 123 | 35422.48 | 296454.56 | 10204.622 | 1.86 | 34.936 | 0.038 | 0.275 | 2000 | 10 | 42.459 | 41.386 | 40.355 | 39.417 | 38.53 | 37.692 | 36.91 | 36.146 | 35.408 | 34.7 | 34.024 | 33.367 | 32.749 | 32.14 | 31.559 | 31.011 | 30.503 | 29.967 | 29.453 | 28.98
24TR0656 | 271782 | ------ | 50 | 123 | 36202.77 | 300707.16 | 10228.773 | 1.599 | 35.187 | 0.023 | 0.272 | 2000 | 10 | 42.848 | 41.825 | 40.836 | 39.833 | 38.95 | 38.105 | 37.22 | 36.459 | 35.705 | 34.964 | 34.297 | 33.666 | 32.995 | 32.342 | 31.762 | 31.185 | 30.646 | 30.169 | 29.701 | 29.22
24TR0656 | 271782 | ------ | 50 | 123 | 36500.86 | 303530.7 | 10240.85 | 0.937 | 35.544 | 0.082 | 0.269 | 2000 | 10 | 43.029 | 41.962 | 40.962 | 40.077 | 39.177 | 38.272 | 37.445 | 36.677 | 35.924 | 35.207 | 34.591 | 33.919 | 33.304 | 32.718 | 32.083 | 31.528 | 30.995 | 30.423 | 29.884 | 29.409
24TR0657 | 271783 | ------ | 50 | 110 | 17026.28 | 178001.85 | 8899.808 | 4.718 | 43.042 | 0.032 | 0.446 | 2000 | 10 | 52.989 | 51.577 | 50.268 | 49.001 | 47.782 | 46.673 | 45.631 | 44.65 | 43.721 | 42.824 | 41.948 | 41.106 | 40.299 | 39.519 | 38.787 | 38.095 | 37.426 | 36.764 | 36.132 | 35.526
24TR0657 | 271783 | ------ | 50 | 110 | 17085.93 | 179558.09 | 8946.439 | 16.613 | 43.592 | 0.062 | 0.445 | 2000 | 10 | 53.514 | 52.091 | 50.751 | 49.731 | 48.337 | 47.221 | 46.167 | 45.125 | 44.167 | 43.257 | 42.381 | 41.532 | 40.721 | 39.941 | 39.18 | 38.525 | 37.853 | 37.207 | 36.59 | 35.974
24TR0657 | 271783 | ------ | 50 | 110 | 17530.61 | 181203.27 | 8969.746 | 8.707 | 43.885 | 0.02 | 0.442 | 2000 | 10 | 53.936 | 52.536 | 51.134 | 49.879 | 48.675 | 47.531 | 46.45 | 45.422 | 44.433 | 43.52 | 42.652 | 41.807 | 40.992 | 40.203 | 39.441 | 38.722 | 38.038 | 37.43 | 36.79 | 36.176
24TR0658 | 271784 | ------ | 50 | 135 | 3769.89 | 30735.29 | 2132.587 | 4.303 | 28.462 | 0.035 | 0.505 | 2000 | 10 | 34.831 | 33.888 | 33.073 | 32.268 | 31.419 | 30.662 | 29.984 | 29.314 | 28.653 | 28.013 | 27.438 | 26.892 | 26.342 | 25.828 | 25.344 | 24.844 | 24.409 | 23.964 | 23.533 | 23.093
24TR0658 | 271784 | ------ | 50 | 135 | 3918.82 | 31523.12 | 2187.458 | 1.194 | 28.923 | 0.015 | 0.505 | 2000 | 10 | 35.623 | 34.663 | 33.788 | 32.964 | 32.164 | 31.423 | 30.681 | 29.978 | 29.335 | 28.703 | 28.096 | 27.539 | 26.978 | 26.453 | 25.974 | 25.462 | 24.982 | 24.567 | 24.092 | 23.64
24TR0658 | 271784 | ------ | 50 | 135 | 3962.28 | 31779.71 | 2205.294 | 1.267 | 29.043 | 0.009 | 0.505 | 2000 | 10 | 35.775 | 34.836 | 33.957 | 33.108 | 32.299 | 31.556 | 30.828 | 30.12 | 29.444 | 28.825 | 28.235 | 27.658 | 27.091 | 26.542 | 26.038 | 25.555 | 25.059 | 24.575 | 24.137 | 23.718
24TR0659 | 271785 | ------ | 50 | 133 | 2228.81 | 18172.7 | 1239.992 | 4.041 | 29.676 | 0.072 | 0.504 | 2000 | 10 | 35.959 | 35.196 | 34.411 | 33.649 | 32.934 | 32.249 | 31.62 | 31.041 | 30.467 | 29.892 | 29.338 | 28.808 | 28.293 | 27.787 | 27.312 | 26.859 | 26.438 | 26.026 | 25.621 | 25.228
24TR0659 | 271785 | ------ | 50 | 133 | 2362.45 | 18713.14 | 1277.031 | 1.43 | 29.145 | 0.02 | 0.504 | 2000 | 10 | 35.066 | 34.261 | 33.496 | 32.778 | 32.081 | 31.428 | 30.8 | 30.194 | 29.623 | 29.083 | 28.547 | 28.054 | 27.568 | 27.088 | 26.612 | 26.174 | 25.765 | 25.374 | 24.974 | 24.579
24TR0659 | 271785 | ------ | 50 | 133 | 2359.33 | 18795.67 | 1282.511 | 0.604 | 29.081 | 0.033 | 0.504 | 2000 | 10 | 35.062 | 34.257 | 33.503 | 32.781 | 32.073 | 31.407 | 30.784 | 30.187 | 29.605 | 29.06 | 28.524 | 28.006 | 27.522 | 27.049 | 26.595 | 26.154 | 25.736 | 25.345 | 24.956 | 24.58
24TR0660 | 271786 | ------ | 50 | 143 | 34029.88 | 277633.44 | 10329.182 | 3.098 | 69.641 | 0.019 | 0.255 | 2000 | 10 | 85.285 | 83.018 | 80.927 | 78.992 | 77.146 | 75.381 | 73.664 | 72.015 | 70.474 | 69 | 67.583 | 66.335 | 65.087 | 63.822 | 62.575 | 61.47 | 60.383 | 59.273 | 58.224 | 57.2
24TR0660 | 271786 | ------ | 50 | 143 | 35547.17 | 285054.51 | 10362.562 | 2.231 | 70.151 | 0.025 | 0.25 | 2000 | 10 | 86.135 | 83.889 | 81.798 | 79.787 | 77.872 | 76.079 | 74.379 | 72.749 | 71.187 | 69.711 | 68.298 | 66.944 | 65.638 | 64.399 | 63.201 | 62.022 | 60.911 | 59.863 | 58.861 | 57.905
24TR0660 | 271786 | ------ | 50 | 143 | 36374.6 | 291981.27 | 10401.829 | 0.597 | 70.735 | 0.034 | 0.245 | 2000 | 10 | 86.86 | 84.593 | 82.46 | 80.445 | 78.529 | 76.718 | 75.033 | 73.4 | 71.858 | 70.309 | 68.849 | 67.478 | 66.186 | 64.938 | 63.731 | 62.584 | 61.542 | 60.485 | 59.434 | 58.402
24TR0661 | 271787 | ------ | 50 | 112 | 11830.44 | 141335.8 | 7943.318 | 16.086 | 98.823 | 0.049 | 0.493 | 2000 | 10 | 121.4 | 118.25 | 115.28 | 112.47 | 109.8 | 107.25 | 104.84 | 102.56 | 100.38 | 98.278 | 96.245 | 94.305 | 92.492 | 90.745 | 89.032 | 87.39 | 85.812 | 84.281 | 82.8 | 81.372
24TR0661 | 271787 | ------ | 50 | 112 | 12001.76 | 143664.11 | 8051.231 | 9.392 | 99.197 | 0.031 | 0.491 | 2000 | 10 | 121.82 | 118.66 | 115.68 | 112.88 | 110.22 | 107.67 | 105.25 | 102.92 | 100.73 | 98.632 | 96.625 | 94.696 | 92.821 | 91.039 | 89.349 | 87.731 | 86.16 | 84.653 | 83.205 | 81.783
24TR0661 | 271787 | ------ | 50 | 112 | 12108.38 | 144226.9 | 8076.218 | 4.988 | 99.157 | 0.028 | 0.491 | 2000 | 10 | 121.81 | 118.66 | 115.7 | 112.87 | 110.18 | 107.64 | 105.21 | 102.91 | 100.73 | 98.64 | 96.649 | 94.742 | 92.896 | 91.118 | 89.407 | 87.754 | 86.168 | 84.646 | 83.175 | 81.757
24TR0662 | 271788 | ------ | 50 | 143 | 6180.22 | 53105.53 | 3921.471 | 5.218 | 76.771 | 0.036 | 0.507 | 2000 | 10 | 92.806 | 90.618 | 88.544 | 86.578 | 84.713 | 82.942 | 81.254 | 79.645 | 78.066 | 76.566 | 75.127 | 73.757 | 72.437 | 71.16 | 69.922 | 68.712 | 67.565 | 66.452 | 65.373 | 64.349
24TR0662 | 271788 | ------ | 50 | 143 | 6331.53 | 54465.17 | 4021.457 | 8.569 | 76.507 | 0.071 | 0.507 | 2000 | 10 | 92.681 | 90.495 | 88.422 | 86.433 | 84.544 | 82.757 | 81.055 | 79.431 | 77.882 | 76.407 | 74.993 | 73.614 | 72.288 | 71.023 | 69.819 | 68.631 | 67.471 | 66.372 | 65.312 | 64.301
24TR0662 | 271788 | ------ | 50 | 143 | 6476.01 | 55703.87 | 4113.065 | 3.06 | 76.698 | 0.019 | 0.507 | 2000 | 10 | 92.693 | 90.475 | 88.368 | 86.388 | 84.508 | 82.742 | 81.025 | 79.404 | 77.858 | 76.367 | 74.935 | 73.545 | 72.192 | 70.923 | 69.713 | 68.54 | 67.399 | 66.292 | 65.241 | 64.215
24TR0663 | 271789 | ------ | 50 | 144 | 1714.05 | 14001.05 | 1035.687 | 2.85 | 59.721 | 0.043 | 0.504 | 2000 | 10 | 71.811 | 70.183 | 68.63 | 67.154 | 65.784 | 64.448 | 63.187 | 61.983 | 60.816 | 59.667 | 58.589 | 57.528 | 56.536 | 55.556 | 54.659 | 53.808 | 52.96 | 52.12 | 51.286 | 50.491
24TR0663 | 271789 | ------ | 50 | 144 | 1771.51 | 14180.64 | 1048.59 | 0.916 | 59.693 | 0.012 | 0.504 | 2000 | 10 | 71.553 | 69.939 | 68.402 | 66.942 | 65.548 | 64.235 | 62.984 | 61.775 | 60.609 | 59.494 | 58.411 | 57.38 | 56.378 | 55.411 | 54.507 | 53.615 | 52.75 | 51.892 | 51.102 | 50.328
24TR0663 | 271789 | ------ | 50 | 144 | 1777.26 | 14170.02 | 1048.232 | 0.085 | 59.853 | 0.02 | 0.504 | 2000 | 10 | 71.807 | 70.181 | 68.638 | 67.164 | 65.781 | 64.459 | 63.189 | 61.966 | 60.81 | 59.701 | 58.66 | 57.621 | 56.587 | 55.616 | 54.701 | 53.833 | 52.963 | 52.121 | 51.315 | 50.539
24TR0664 | 271790 | ------ | 50 | 143 | 2300.88 | 16839.41 | 1237.63 | 1.321 | 18.049 | 0.059 | 0.505 | 2000 | 10 | 22.168 | 21.628 | 21.131 | 20.617 | 20.125 | 19.648 | 19.233 | 18.813 | 18.431 | 18.066 | 17.721 | 17.391 | 17.061 | 16.751 | 16.455 | 16.172 | 15.887 | 15.615 | 15.377 | 15.12
24TR0664 | 271790 | ------ | 50 | 143 | 2335.21 | 17064.59 | 1254.345 | 1.864 | 18.57 | 0.032 | 0.505 | 2000 | 10 | 22.531 | 22.003 | 21.48 | 20.971 | 20.499 | 20.061 | 19.629 | 19.2 | 18.801 | 18.42 | 18.061 | 17.685 | 17.348 | 17.051 | 16.737 | 16.43 | 16.157 | 15.867 | 15.611 | 15.366
24TR0664 | 271790 | ------ | 50 | 143 | 2361.06 | 17248.64 | 1267.648 | 0.602 | 18.806 | 0.026 | 0.505 | 2000 | 10 | 22.858 | 22.297 | 21.764 | 21.261 | 20.783 | 20.31 | 19.89 | 19.46 | 19.033 | 18.629 | 18.264 | 17.926 | 17.594 | 17.27 | 16.964 | 16.67 | 16.377 | 16.096 | 15.826 | 15.559
24TR0665 | 271791 | ------ | 50 | 144 | 14055.7 | 102739.13 | 7513.834 | 2.648 | 36.975 | 0.002 | 0.499 | 2000 | 10 | 44.462 | 43.439 | 42.47 | 41.552 | 40.672 | 39.846 | 39.046 | 38.289 | 37.561 | 36.864 | 36.203 | 35.557 | 34.939 | 34.337 | 33.765 | 33.215 | 32.678 | 32.164 | 31.656 | 31.169
24TR0665 | 271791 | ------ | 50 | 144 | 13922.27 | 101850.97 | 7457.564 | 1.322 | 37.055 | 0.013 | 0.499 | 2000 | 10 | 44.532 | 43.518 | 42.544 | 41.622 | 40.747 | 39.914 | 39.126 | 38.375 | 37.643 | 36.94 | 36.269 | 35.634 | 35.006 | 34.405 | 33.834 | 33.279 | 32.75 | 32.231 | 31.728 | 31.247
24TR0665 | 271791 | ------ | 50 | 144 | 13709.91 | 100453.62 | 7371.887 | 0.719 | 37.263 | 0.003 | 0.5 | 2000 | 10 | 44.76 | 43.736 | 42.77 | 41.852 | 40.981 | 40.142 | 39.338 | 38.572 | 37.852 | 37.149 | 36.463 | 35.811 | 35.185 | 34.59 | 34.01 | 33.448 | 32.911 | 32.395 | 31.903 | 31.428
24TR0666 | 271792 | ------ | 50 | 142 | 2280.04 | 17199.86 | 1258.406 | 1.466 | 33.986 | 0.006 | 0.506 | 2000 | 10 | 40.517 | 39.63 | 38.789 | 37.996 | 37.238 | 36.499 | 35.8 | 35.134 | 34.487 | 33.873 | 33.276 | 32.729 | 32.178 | 31.634 | 31.117 | 30.641 | 30.164 | 29.688 | 29.247 | 28.815
24TR0666 | 271792 | ------ | 50 | 142 | 2386.69 | 17994.52 | 1316.267 | 1.164 | 34.1 | 0.009 | 0.506 | 2000 | 10 | 40.658 | 39.781 | 38.947 | 38.151 | 37.376 | 36.64 | 35.94 | 35.274 | 34.618 | 34.009 | 33.413 | 32.835 | 32.3 | 31.759 | 31.233 | 30.74 | 30.275 | 29.8 | 29.353 | 28.924
24TR0666 | 271792 | ------ | 50 | 142 | 2457.85 | 18518.22 | 1354.655 | 1.361 | 34.166 | 0.003 | 0.506 | 2000 | 10 | 40.74 | 39.857 | 39.021 | 38.21 | 37.44 | 36.709 | 36.017 | 35.35 | 34.691 | 34.067 | 33.481 | 32.91 | 32.357 | 31.82 | 31.303 | 30.82 | 30.334 | 29.865 | 29.418 | 28.981
24TR0667 | 271793 | ------ | 50 | 140 | 1715.26 | 12686.79 | 912.668 | 1.806 | 18.029 | 0.025 | 0.504 | 2000 | 10 | 21.532 | 21.052 | 20.608 | 20.18 | 19.765 | 19.369 | 18.992 | 18.634 | 18.275 | 17.942 | 17.616 | 17.309 | 17.017 | 16.735 | 16.468 | 16.212 | 15.952 | 15.696 | 15.464 | 15.222
24TR0667 | 271793 | ------ | 50 | 140 | 1745.64 | 12821.05 | 922.296 | 0.232 | 17.861 | 0.011 | 0.504 | 2000 | 10 | 21.388 | 20.91 | 20.468 | 20.038 | 19.632 | 19.234 | 18.862 | 18.506 | 18.172 | 17.839 | 17.518 | 17.205 | 16.902 | 16.629 | 16.366 | 16.097 | 15.842 | 15.605 | 15.367 | 15.132
24TR0667 | 271793 | ------ | 50 | 140 | 1754.76 | 12879.37 | 926.509 | 0.256 | 17.845 | 0.025 | 0.504 | 2000 | 10 | 21.284 | 20.809 | 20.356 | 19.932 | 19.527 | 19.146 | 18.764 | 18.408 | 18.069 | 17.734 | 17.421 | 17.118 | 16.815 | 16.542 | 16.275 | 16 | 15.749 | 15.515 | 15.276 | 15.034
24TR0668 | 271794 | ------ | 50 | 142 | 3428.87 | 29048.47 | 2125.129 | 13.828 | 32.721 | 0.122 | 0.506 | 2000 | 10 | 40.293 | 39.286 | 38.346 | 37.456 | 36.599 | 35.797 | 35.019 | 34.297 | 33.593 | 32.919 | 32.268 | 31.648 | 31.05 | 30.483 | 29.937 | 29.415 | 28.89 | 28.403 | 27.931 | 27.456
24TR0668 | 271794 | ------ | 50 | 142 | 3928.09 | 30339.94 | 2220.9 | 1.526 | 32.533 | 0.012 | 0.506 | 2000 | 10 | 39.697 | 38.702 | 37.793 | 36.902 | 36.044 | 35.246 | 34.493 | 33.757 | 33.071 | 32.413 | 31.76 | 31.131 | 30.521 | 29.942 | 29.39 | 28.872 | 28.37 | 27.895 | 27.438 | 26.984
24TR0668 | 271794 | ------ | 50 | 142 | 3976.12 | 30239.28 | 2213.594 | 1.932 | 32.46 | 0.028 | 0.506 | 2000 | 10 | 39.817 | 38.814 | 37.891 | 36.997 | 36.157 | 35.351 | 34.578 | 33.838 | 33.139 | 32.469 | 31.827 | 31.221 | 30.635 | 30.069 | 29.526 | 29.001 | 28.495 | 28.007 | 27.544 | 27.082
24TR0669 | 271795 | ------ | 50 | 127 | 624.78 | 5162.37 | 3361.064 | 1.209 | 23.387 | 0.016 | 5.033 | 2000 | 10 | 28.212 | 27.568 | 26.959 | 26.379 | 25.826 | 25.298 | 24.796 | 24.312 | 23.851 | 23.41 | 22.984 | 22.576 | 22.186 | 21.809 | 21.439 | 21.087 | 20.748 | 20.42 | 20.102 | 19.793
24TR0669 | 271795 | ------ | 50 | 127 | 635.33 | 5212.27 | 3394.054 | 2.161 | 22.979 | 0.025 | 5.034 | 2000 | 10 | 27.735 | 27.1 | 26.498 | 25.924 | 25.379 | 24.861 | 24.361 | 23.887 | 23.431 | 22.996 | 22.575 | 22.171 | 21.785 | 21.412 | 21.049 | 20.702 | 20.367 | 20.044 | 19.732 | 19.43
24TR0669 | 271795 | ------ | 50 | 127 | 641.55 | 5254.82 | 3421.809 | 3.674 | 22.666 | 0.024 | 5.034 | 2000 | 10 | 27.37 | 26.74 | 26.143 | 25.576 | 25.036 | 24.52 | 24.028 | 23.558 | 23.107 | 22.673 | 22.259 | 21.862 | 21.478 | 21.109 | 20.752 | 20.41 | 20.077 | 19.758 | 19.45 | 19.153
24TR0784 | 271796 | ------ | 64 | 129 | 2252.32 | 27063.09 | 1089.362 | 4.631 | 5.449 | 0.095 | 0.502 | 2000 | 10 | 6.443 | 6.266 | 6.09 | 5.913 | 5.84 | 5.742 | 5.627 | 5.321 | 5.115 | 5.041 | 4.933 | 4.882 | 4.792 | 4.745 | 4.687 | 4.623 | 4.479 | 4.339 | 4.212 | 4.1
24TR0784 | 271796 | ------ | 64 | 129 | 2161.93 | 29066.13 | 1169.943 | 7.483 | 5.821 | 0.222 | 0.502 | 2000 | 10 | 7.148 | 7.002 | 6.796 | 6.608 | 6.415 | 6.228 | 6.081 | 5.935 | 5.815 | 5.731 | 5.611 | 5.474 | 5.364 | 5.287 | 5.223 | 5.104 | 5.005 | 4.917 | 4.865 | 4.807
24TR0784 | 271796 | ------ | 64 | 129 | 2326.52 | 29367.54 | 1182.183 | 3.887 | 5.302 | 0.153 | 0.502 | 2000 | 10 | 6.446 | 6.213 | 5.987 | 5.769 | 5.592 | 5.501 | 5.477 | 5.361 | 5.221 | 5.086 | 4.918 | 4.781 | 4.763 | 4.761 | 4.654 | 4.565 | 4.458 | 4.326 | 4.216 | 4.135
24TR0785 | 271797 | ------ | 64 | 96 | 356.16 | 6296.55 | 189.335 | 1.678 | 1.808 | 0.108 | 0.504 | 2000 | 10 | 1.847 | 1.943 | 1.955 | 1.924 | 1.862 | 1.785 | 1.751 | 1.694 | 1.561 | 1.558 | 1.619 | 1.558 | 1.482 | 1.416 | 1.386 | 1.514 | 1.527 | 1.58 | 1.505 | 1.434
24TR0785 | 271797 | ------ | 64 | 96 | 382.32 | 7720.75 | 232.927 | 2.668 | 1.685 | 0.096 | 0.505 | 2000 | 10 | 2.441 | 2.4 | 2.39 | 2.385 | 2.212 | 2.064 | 1.91 | 1.877 | 1.942 | 1.863 | 1.808 | 1.774 | 1.757 | 1.688 | 1.606 | 1.578 | 1.571 | 1.588 | 1.548 | 1.549
24TR0785 | 271797 | ------ | 64 | 96 | 525.28 | 9927.72 | 299.058 | 9.714 | 1.441 | 0.54 | 0.505 | 2000 | 10 | 2.722 | 2.69 | 2.586 | 2.514 | 2.462 | 2.449 | 2.478 | 2.579 | 2.685 | 2.587 | 2.466 | 2.346 | 2.216 | 2.16 | 2.098 | 2.02 | 1.923 | 1.812 | 1.699 | 1.547
24TR0786 | 271798 | ------ | 63 | 144 | 3.06 | 34.95 | 16.119 | 0.004 | 38.801 | 0.176 | 4.992 | 2000 | 10 | 43.871 | 43.291 | 42.638 | 42.169 | 41.756 | 41.241 | 40.632 | 39.851 | 38.996 | 38.423 | 37.937 | 37.68 | 37.424 | 36.842 | 36.495 | 35.915 | 35.315 | 35.019 | 34.58 | 34.432
24TR0786 | 271798 | ------ | 63 | 144 | 3.05 | 34.84 | 16.072 | 0.001 | 39.176 | 0.055 | 4.992 | 2000 | 10 | 43.979 | 43.315 | 42.71 | 41.891 | 41.302 | 40.797 | 40.354 | 39.802 | 39.254 | 38.874 | 38.197 | 37.834 | 37.328 | 36.744 | 36.399 | 36.127 | 35.685 | 35.271 | 34.828 | 34.398
24TR0786 | 271798 | ------ | 63 | 144 | 3.03 | 34.69 | 15.998 | 0.003 | 38.896 | 0.029 | 4.992 | 2000 | 10 | 44.573 | 43.787 | 43.218 | 42.634 | 41.992 | 41.3 | 40.839 | 40.07 | 39.477 | 39.067 | 38.588 | 37.959 | 37.542 | 37.328 | 36.928 | 36.358 | 36.073 | 35.559 | 35.294 | 34.918
24TR0787 | 271799 | ------ | 63 | 98 | 1.74 | 30.03 | 9.426 | 0.004 | 63.309 | 0.166 | 4.993 | 2000 | 10 | 71.243 | 70.062 | 69.042 | 67.778 | 67.025 | 66.29 | 65.18 | 64.488 | 63.765 | 63.061 | 62.296 | 62.111 | 61.285 | 60.975 | 60.056 | 59.106 | 58.211 | 57.752 | 57.109 | 56.488
24TR0787 | 271799 | ------ | 63 | 98 | 1.74 | 29.85 | 9.37 | 0.002 | 63.052 | 0.256 | 4.992 | 2000 | 10 | 71.924 | 70.707 | 69.479 | 68.701 | 67.681 | 66.859 | 66.145 | 65.43 | 64.392 | 63.421 | 62.652 | 61.955 | 61.306 | 60.771 | 59.869 | 59.142 | 58.567 | 57.925 | 57.762 | 57.44
24TR0787 | 271799 | ------ | 63 | 98 | 1.72 | 29.62 | 9.296 | 0.002 | 63.565 | 0.171 | 4.991 | 2000 | 10 | 71.761 | 70.744 | 69.537 | 68.641 | 67.59 | 67.03 | 66.293 | 65.535 | 64.786 | 64.465 | 63.741 | 62.435 | 61.574 | 61.138 | 60.424 | 60.089 | 59.336 | 58.426 | 58.113 | 57.985
24TR0788 | 271800 | ------ | 50 | 139 | 42.57 | 312.13 | 22.229 | 0.015 | 11.202 | 0.075 | 0.503 | 2000 | 10 | 14.007 | 13.694 | 13.068 | 12.734 | 12.52 | 12.281 | 11.971 | 11.79 | 11.687 | 11.579 | 11.243 | 10.862 | 10.61 | 10.454 | 10.362 | 10.127 | 10.046 | 9.99 | 9.84 | 9.81
24TR0788 | 271800 | ------ | 50 | 139 | 43.2 | 319.29 | 22.673 | 0.003 | 10.599 | 0.064 | 0.502 | 2000 | 10 | 13.623 | 13.085 | 12.798 | 12.501 | 12.337 | 12.004 | 11.641 | 11.432 | 11.354 | 11.152 | 10.917 | 10.717 | 10.579 | 10.316 | 10.244 | 10.187 | 10.034 | 9.96 | 9.664 | 9.558
24TR0788 | 271800 | ------ | 50 | 139 | 43.93 | 325.07 | 23.08 | 0.083 | 11.228 | 0.221 | 0.501 | 2000 | 10 | 13.96 | 13.456 | 13.031 | 12.64 | 12.381 | 12.267 | 12.187 | 11.848 | 11.572 | 11.403 | 11.216 | 10.834 | 10.678 | 10.534 | 10.163 | 9.79 | 9.705 | 9.609 | 9.31 | 9.213
24TR0789 | 271801 | ------ | 51 | 142 | 34.32 | 259.68 | 18.111 | 0.05 | 11.918 | 1.038 | 0.502 | 2000 | 10 | 12.074 | 11.973 | 11.685 | 11.533 | 11.425 | 11.338 | 10.923 | 10.882 | 10.799 | 10.576 | 10.382 | 10.345 | 10.055 | 9.826 | 9.907 | 9.847 | 9.687 | 9.558 | 9.445 | 9.292
24TR0789 | 271801 | ------ | 51 | 142 | 34.41 | 259.9 | 18.132 | 0.025 | 12.392 | 1.616 | 0.502 | 2000 | 10 | 13.523 | 13.315 | 13.386 | 13.392 | 13.165 | 13.104 | 12.897 | 12.747 | 12.876 | 12.828 | 12.528 | 12.114 | 12.119 | 12.164 | 12.272 | 12.203 | 11.975 | 11.77 | 11.326 | 11.316
24TR0789 | 271801 | ------ | 51 | 142 | 34.65 | 256.69 | 17.988 | 0.008 | 11.584 | 0.78 | 0.504 | 2000 | 10 | 11.752 | 11.404 | 11.279 | 10.82 | 10.271 | 10.046 | 9.954 | 9.821 | 9.727 | 9.549 | 9.318 | 9.347 | 9.267 | 8.944 | 8.639 | 8.384 | 8.392 | 9.053 | 9.18 | 8.978
24TR0790 | 271802 | ------ | 50 | 60 | 23.04 | 388.18 | 11.896 | 0.006 | 10.37 | 0.202 | 0.501 | 2000 | 10 | 14.04 | 13.382 | 13.194 | 12.835 | 12.907 | 12.541 | 12.325 | 11.945 | 11.599 | 11.317 | 10.991 | 10.757 | 10.631 | 10.677 | 10.696 | 10.471 | 10.266 | 10.002 | 9.418 | 9.236
24TR0790 | 271802 | ------ | 50 | 60 | 22.78 | 382.99 | 11.768 | 0.006 | 10.751 | 0.177 | 0.503 | 2000 | 10 | 13.336 | 12.937 | 12.217 | 12.221 | 12.174 | 12.266 | 11.798 | 11.396 | 11.332 | 11.228 | 10.843 | 10.829 | 10.236 | 9.858 | 9.655 | 9.681 | 9.811 | 9.782 | 10.072 | 9.897
24TR0790 | 271802 | ------ | 50 | 60 | 22.7 | 383.61 | 11.758 | 0.009 | 11.307 | 0.115 | 0.502 | 2000 | 10 | 13.536 | 13.394 | 12.738 | 12.026 | 11.758 | 11.545 | 11.442 | 11.351 | 11.112 | 11.12 | 10.869 | 10.499 | 10.364 | 10.244 | 9.97 | 9.837 | 9.685 | 9.459 | 9.279 | 9.225
24TR0791 | 271803 | ------ | 50 | 146 | 91.93 | 640.5 | 47.72 | 0.011 | 7.853 | 0.115 | 0.501 | 2000 | 10 | 9.866 | 9.731 | 9.532 | 9.253 | 8.979 | 8.817 | 8.63 | 8.372 | 8.141 | 7.961 | 7.784 | 7.588 | 7.475 | 7.308 | 7.218 | 7.1 | 7.043 | 6.905 | 6.775 | 6.704
24TR0791 | 271803 | ------ | 50 | 146 | 92.32 | 640.82 | 47.975 | 0.003 | 7.989 | 0.06 | 0.503 | 2000 | 10 | 9.779 | 9.648 | 9.454 | 9.281 | 9.064 | 8.884 | 8.681 | 8.53 | 8.346 | 8.262 | 8.053 | 7.844 | 7.668 | 7.581 | 7.283 | 7.102 | 7.006 | 6.941 | 6.942 | 6.819
24TR0791 | 271803 | ------ | 50 | 146 | 93.7 | 648.43 | 48.688 | 0.007 | 8.353 | 0.042 | 0.505 | 2000 | 10 | 9.814 | 9.547 | 9.381 | 9.177 | 8.852 | 8.684 | 8.546 | 8.348 | 8.131 | 8.017 | 7.918 | 7.75 | 7.598 | 7.331 | 7.109 | 7.031 | 6.922 | 6.874 | 6.778 | 6.656
24TR0792 | 271804 | ------ | 50 | 123 | 49.84 | 410.06 | 25.862 | 0.016 | 7.214 | 0.157 | 0.503 | 2000 | 10 | 9.049 | 8.756 | 8.461 | 8.345 | 8.094 | 7.765 | 7.621 | 7.628 | 7.673 | 7.603 | 7.439 | 7.189 | 7.089 | 6.945 | 6.854 | 6.672 | 6.586 | 6.449 | 6.377 | 6.257
24TR0792 | 271804 | ------ | 50 | 123 | 49.77 | 409.01 | 25.835 | 0.003 | 7.621 | 0.16 | 0.504 | 2000 | 10 | 8.889 | 8.708 | 8.555 | 8.309 | 8.124 | 7.889 | 7.632 | 7.539 | 7.436 | 7.308 | 7.044 | 6.94 | 6.987 | 6.797 | 6.84 | 6.626 | 6.691 | 6.643 | 6.391 | 6.204
24TR0792 | 271804 | ------ | 50 | 123 | 49.72 | 410 | 25.762 | 0.02 | 7.477 | 0.123 | 0.502 | 2000 | 10 | 8.893 | 8.57 | 8.343 | 8.173 | 7.914 | 7.821 | 7.676 | 7.493 | 7.388 | 7.348 | 7.194 | 6.974 | 6.948 | 6.796 | 6.637 | 6.686 | 6.649 | 6.514 | 6.356 | 6.289
24TR0793 | 271805 | ------ | 50 | 64 | 11.13 | 174.92 | 5.759 | 0.009 | 15.911 | 0.864 | 0.505 | 2000 | 10 | 16.274 | 15.885 | 16.676 | 16.013 | 15.739 | 16.075 | 16.293 | 16.347 | 15.151 | 14.606 | 14.511 | 14.535 | 14.339 | 14.069 | 13.472 | 13.131 | 12.649 | 12.687 | 12.869 | 12.794
24TR0793 | 271805 | ------ | 50 | 64 | 11.08 | 174.9 | 5.734 | 0.002 | 15.449 | 0.468 | 0.503 | 2000 | 10 | 17.995 | 17.606 | 17.223 | 16.746 | 16.524 | 16.702 | 16.334 | 16.667 | 16.316 | 16.059 | 15.72 | 15.153 | 15.667 | 15.531 | 14.81 | 14.288 | 14.67 | 14.547 | 14.015 | 13.391
24TR0793 | 271805 | ------ | 50 | 64 | 11.02 | 173.88 | 5.702 | 0.004 | 14.059 | 0.273 | 0.503 | 2000 | 10 | 17.153 | 17.371 | 17.21 | 16.857 | 16.839 | 16.076 | 15.107 | 15.744 | 15.564 | 15.081 | 14.831 | 14.686 | 14.515 | 14.248 | 13.721 | 13.272 | 13.34 | 13.231 | 13.085 | 13.686
24TR0794 | 271806 | ------ | 50 | 108 | 39.14 | 359.78 | 197.724 | 0.286 | 5.666 | 0.065 | 4.996 | 2000 | 10 | 6.468 | 6.325 | 6.188 | 6.087 | 5.984 | 5.86 | 5.748 | 5.63 | 5.532 | 5.449 | 5.375 | 5.289 | 5.192 | 5.124 | 5.048 | 4.966 | 4.886 | 4.79 | 4.714 | 4.648
24TR0794 | 271806 | ------ | 50 | 108 | 38.24 | 352.72 | 193.863 | 0.082 | 5.561 | 0.061 | 4.996 | 2000 | 10 | 6.547 | 6.4 | 6.237 | 6.135 | 6.029 | 5.914 | 5.817 | 5.727 | 5.647 | 5.552 | 5.448 | 5.357 | 5.281 | 5.201 | 5.161 | 5.084 | 4.995 | 4.895 | 4.824 | 4.753
24TR0794 | 271806 | ------ | 50 | 108 | 37.89 | 347.08 | 190.735 | 0.239 | 5.52 | 0.033 | 4.995 | 2000 | 10 | 6.558 | 6.417 | 6.269 | 6.152 | 6.045 | 5.934 | 5.817 | 5.706 | 5.609 | 5.517 | 5.429 | 5.366 | 5.277 | 5.2 | 5.119 | 5.038 | 4.967 | 4.877 | 4.794 | 4.736
24TR0795 | 271807 | ------ | 50 | 141 | 65.41 | 525.37 | 376.906 | 5.312 | 5.376 | 0.053 | 4.995 | 2000 | 10 | 6.519 | 6.344 | 6.187 | 6.044 | 5.909 | 5.784 | 5.663 | 5.544 | 5.428 | 5.33 | 5.213 | 5.109 | 5.012 | 4.923 | 4.844 | 4.754 | 4.672 | 4.592 | 4.516 | 4.45
24TR0795 | 271807 | ------ | 50 | 141 | 96.16 | 722.34 | 518.341 | 3.152 | 5.909 | 0.022 | 4.996 | 2000 | 10 | 7.165 | 6.986 | 6.823 | 6.656 | 6.5 | 6.352 | 6.214 | 6.07 | 5.941 | 5.83 | 5.714 | 5.602 | 5.494 | 5.4 | 5.295 | 5.198 | 5.105 | 5.014 | 4.926 | 4.84
24TR0795 | 271807 | ------ | 50 | 141 | 105.34 | 768.25 | 551.359 | 2.279 | 5.952 | 0.014 | 4.997 | 2000 | 10 | 7.363 | 7.184 | 7 | 6.821 | 6.652 | 6.496 | 6.345 | 6.206 | 6.077 | 5.959 | 5.848 | 5.735 | 5.616 | 5.505 | 5.403 | 5.294 | 5.194 | 5.102 | 5.016 | 4.932
24TR0796 | 271808 | ------ | 50 | 143 | 431.72 | 3126.89 | 2285.122 | 0.44 | 12.715 | 0.007 | 5.017 | 2000 | 10 | 15.814 | 15.381 | 14.972 | 14.585 | 14.219 | 13.87 | 13.539 | 13.226 | 12.925 | 12.636 | 12.355 | 12.091 | 11.842 | 11.602 | 11.37 | 11.148 | 10.933 | 10.731 | 10.532 | 10.337
24TR0796 | 271808 | ------ | 50 | 143 | 439.04 | 3165.42 | 2314.542 | 1.3 | 12.88 | 0.003 | 5.02 | 2000 | 10 | 15.955 | 15.519 | 15.108 | 14.715 | 14.347 | 13.997 | 13.662 | 13.342 | 13.038 | 12.746 | 12.468 | 12.202 | 11.951 | 11.709 | 11.475 | 11.248 | 11.029 | 10.818 | 10.617 | 10.424
24TR0796 | 271808 | ------ | 50 | 143 | 442.52 | 3190.01 | 2331.128 | 0.819 | 12.884 | 0.005 | 5.017 | 2000 | 10 | 16.058 | 15.618 | 15.197 | 14.795 | 14.423 | 14.066 | 13.738 | 13.417 | 13.12 | 12.835 | 12.549 | 12.283 | 12.022 | 11.776 | 11.535 | 11.31 | 11.11 | 10.903 | 10.692 | 10.497
24TR0797 | 271809 | ------ | 50 | 143 | 289.36 | 2199.31 | 1605.506 | 11.966 | 14.391 | 0.095 | 5.012 | 2000 | 10 | 17.589 | 17.11 | 16.674 | 16.267 | 15.871 | 15.491 | 15.116 | 14.74 | 14.393 | 14.067 | 13.764 | 13.485 | 13.228 | 12.969 | 12.709 | 12.451 | 12.195 | 11.954 | 11.723 | 11.508
24TR0797 | 271809 | ------ | 50 | 143 | 312.71 | 2274.51 | 1660.702 | 1.481 | 14.662 | 0.014 | 5.013 | 2000 | 10 | 18.155 | 17.656 | 17.184 | 16.737 | 16.319 | 15.927 | 15.549 | 15.185 | 14.842 | 14.517 | 14.205 | 13.894 | 13.608 | 13.332 | 13.067 | 12.811 | 12.564 | 12.33 | 12.099 | 11.879
24TR0797 | 271809 | ------ | 50 | 143 | 317.31 | 2307.08 | 1683.874 | 1.328 | 14.707 | 0.01 | 5.011 | 2000 | 10 | 18.293 | 17.791 | 17.318 | 16.871 | 16.446 | 16.041 | 15.659 | 15.294 | 14.949 | 14.617 | 14.298 | 13.993 | 13.704 | 13.428 | 13.157 | 12.896 | 12.648 | 12.412 | 12.181 | 11.957
24TR0798 | 271810 | ------ | 50 | 141 | 462.31 | 3403.36 | 2453.128 | 1.055 | 13.239 | 0.009 | 5.019 | 2000 | 10 | 16.494 | 16.036 | 15.599 | 15.189 | 14.802 | 14.435 | 14.089 | 13.758 | 13.441 | 13.139 | 12.851 | 12.574 | 12.308 | 12.054 | 11.809 | 11.578 | 11.365 | 11.146 | 10.93 | 10.731
24TR0798 | 271810 | ------ | 50 | 141 | 467.62 | 3422.76 | 2468.048 | 1.418 | 13.312 | 0.003 | 5.021 | 2000 | 10 | 16.595 | 16.132 | 15.696 | 15.285 | 14.894 | 14.527 | 14.175 | 13.842 | 13.526 | 13.226 | 12.937 | 12.656 | 12.388 | 12.132 | 11.889 | 11.656 | 11.431 | 11.213 | 11.002 | 10.8
24TR0798 | 271810 | ------ | 50 | 141 | 469.84 | 3439.38 | 2479.97 | 0.429 | 13.398 | 0.014 | 5.021 | 2000 | 10 | 16.762 | 16.306 | 15.858 | 15.44 | 15.036 | 14.662 | 14.306 | 13.981 | 13.676 | 13.359 | 13.049 | 12.767 | 12.507 | 12.259 | 12.018 | 11.759 | 11.54 | 11.349 | 11.141 | 10.91
24TR0799 | 271811 | ------ | 50 | 145 | 420.6 | 3344.79 | 2481.339 | 1.561 | 62.148 | 0.046 | 5.023 | 2000 | 10 | 74.242 | 72.587 | 71.014 | 69.514 | 68.085 | 66.714 | 65.406 | 64.154 | 62.953 | 61.802 | 60.692 | 59.621 | 58.611 | 57.625 | 56.678 | 55.76 | 54.871 | 54.007 | 53.167 | 52.373
24TR0799 | 271811 | ------ | 50 | 145 | 424.6 | 3382.65 | 2508.389 | 1.072 | 62.901 | 0.025 | 5.021 | 2000 | 10 | 75.161 | 73.499 | 71.909 | 70.399 | 68.964 | 67.584 | 66.256 | 64.991 | 63.783 | 62.621 | 61.499 | 60.419 | 59.382 | 58.388 | 57.42 | 56.484 | 55.582 | 54.715 | 53.88 | 53.064
24TR0799 | 271811 | ------ | 50 | 145 | 428.71 | 3402.78 | 2523.562 | 2.14 | 63.539 | 0.027 | 5.021 | 2000 | 10 | 75.667 | 73.991 | 72.402 | 70.886 | 69.44 | 68.063 | 66.741 | 65.472 | 64.25 | 63.084 | 61.959 | 60.879 | 59.837 | 58.84 | 57.874 | 56.937 | 56.037 | 55.166 | 54.324 | 53.509
24TR0800 | 271812 | ------ | 50 | 146 | 121.32 | 967.9 | 719.717 | 5.063 | 8.168 | 0.047 | 5 | 2000 | 10 | 10.196 | 9.895 | 9.613 | 9.344 | 9.09 | 8.853 | 8.616 | 8.389 | 8.185 | 7.99 | 7.803 | 7.628 | 7.461 | 7.298 | 7.146 | 7.005 | 6.859 | 6.719 | 6.592 | 6.472
24TR0800 | 271812 | ------ | 50 | 146 | 146.06 | 1039.35 | 772.822 | 1.806 | 8.488 | 0.014 | 5 | 2000 | 10 | 10.692 | 10.368 | 10.071 | 9.799 | 9.535 | 9.288 | 9.053 | 8.826 | 8.609 | 8.397 | 8.201 | 8.019 | 7.842 | 7.665 | 7.495 | 7.333 | 7.174 | 7.03 | 6.89 | 6.753
24TR0800 | 271812 | ------ | 50 | 146 | 149.99 | 1051.81 | 782.154 | 0.118 | 8.535 | 0.007 | 5 | 2000 | 10 | 10.824 | 10.531 | 10.251 | 9.949 | 9.639 | 9.346 | 9.092 | 8.876 | 8.683 | 8.506 | 8.345 | 8.166 | 7.954 | 7.737 | 7.533 | 7.372 | 7.217 | 7.088 | 6.994 | 6.891
24TR0801 | 271813 | ------ | 50 | 134 | 843.08 | 6592.26 | 4528.612 | 0.945 | 13.649 | 0.001 | 5.033 | 2000 | 10 | 17.493 | 16.947 | 16.435 | 15.953 | 15.5 | 15.068 | 14.662 | 14.275 | 13.907 | 13.556 | 13.224 | 12.906 | 12.603 | 12.313 | 12.035 | 11.771 | 11.518 | 11.278 | 11.047 | 10.824
24TR0801 | 271813 | ------ | 50 | 134 | 854.83 | 6681.21 | 4590.999 | 2.36 | 13.773 | 0.002 | 5.034 | 2000 | 10 | 17.63 | 17.078 | 16.561 | 16.074 | 15.613 | 15.175 | 14.765 | 14.377 | 14.008 | 13.655 | 13.318 | 12.999 | 12.695 | 12.404 | 12.123 | 11.855 | 11.599 | 11.352 | 11.115 | 10.887
24TR0801 | 271813 | ------ | 50 | 134 | 861.79 | 6729.38 | 4625.847 | 2.323 | 13.826 | 0.004 | 5.036 | 2000 | 10 | 17.706 | 17.153 | 16.634 | 16.143 | 15.681 | 15.243 | 14.828 | 14.437 | 14.064 | 13.709 | 13.372 | 13.051 | 12.743 | 12.449 | 12.169 | 11.902 | 11.644 | 11.398 | 11.161 | 10.931
24TR0802 | 271814 | ------ | 50 | 127 | 31783.01 | 265100.27 | 10069.466 | 1.041 | 26.255 | 0.04 | 0.294 | 2000 | 10 | 32.632 | 31.704 | 30.825 | 30.005 | 29.257 | 28.542 | 27.847 | 27.2 | 26.596 | 26.013 | 25.438 | 24.893 | 24.375 | 23.883 | 23.418 | 22.976 | 22.546 | 22.125 | 21.718 | 21.325
24TR0802 | 271814 | ------ | 50 | 127 | 32188.32 | 267889.15 | 10085.924 | 1.082 | 26.221 | 0.007 | 0.291 | 2000 | 10 | 32.673 | 31.764 | 30.897 | 30.09 | 29.334 | 28.621 | 27.937 | 27.277 | 26.649 | 26.066 | 25.515 | 24.974 | 24.454 | 23.953 | 23.48 | 23.031 | 22.595 | 22.173 | 21.761 | 21.37
24TR0802 | 271814 | ------ | 50 | 127 | 32535.54 | 269222.66 | 10095.246 | 0.971 | 26.242 | 0.004 | 0.29 | 2000 | 10 | 32.724 | 31.807 | 30.945 | 30.136 | 29.383 | 28.663 | 27.969 | 27.312 | 26.699 | 26.102 | 25.545 | 25.008 | 24.489 | 23.991 | 23.52 | 23.064 | 22.623 | 22.192 | 21.785 | 21.403
24TR0803 | 271815 | ------ | 50 | 135 | 454.47 | 3519.71 | 2429.205 | 0.201 | 13.785 | 0.004 | 5.019 | 2000 | 10 | 17.652 | 17.104 | 16.587 | 16.098 | 15.638 | 15.204 | 14.797 | 14.407 | 14.036 | 13.689 | 13.351 | 13.028 | 12.724 | 12.432 | 12.152 | 11.885 | 11.625 | 11.379 | 11.144 | 10.915
24TR0803 | 271815 | ------ | 50 | 135 | 455.65 | 3526.98 | 2433.588 | 0.12 | 13.81 | 0.001 | 5.018 | 2000 | 10 | 17.681 | 17.128 | 16.609 | 16.121 | 15.661 | 15.227 | 14.817 | 14.431 | 14.059 | 13.705 | 13.371 | 13.048 | 12.741 | 12.445 | 12.167 | 11.898 | 11.641 | 11.394 | 11.154 | 10.926
24TR0803 | 271815 | ------ | 50 | 135 | 455.38 | 3527.51 | 2434.493 | 0.336 | 13.819 | 0.001 | 5.019 | 2000 | 10 | 17.695 | 17.142 | 16.625 | 16.136 | 15.676 | 15.241 | 14.828 | 14.435 | 14.064 | 13.713 | 13.377 | 13.056 | 12.747 | 12.453 | 12.171 | 11.904 | 11.649 | 11.403 | 11.162 | 10.932
24TR0804 | 271816 | ------ | 50 | 144 | 1262.73 | 9290.52 | 6805.026 | 1.546 | 15.53 | 0.002 | 4.994 | 2000 | 10 | 19.815 | 19.205 | 18.63 | 18.091 | 17.582 | 17.098 | 16.642 | 16.212 | 15.802 | 15.413 | 15.039 | 14.682 | 14.344 | 14.02 | 13.71 | 13.411 | 13.125 | 12.853 | 12.589 | 12.335
24TR0804 | 271816 | ------ | 50 | 144 | 1267.43 | 9318.39 | 6823.981 | 0.579 | 15.393 | 0.012 | 4.993 | 2000 | 10 | 19.849 | 19.237 | 18.662 | 18.117 | 17.604 | 17.118 | 16.652 | 16.219 | 15.809 | 15.418 | 15.046 | 14.693 | 14.352 | 14.027 | 13.714 | 13.419 | 13.133 | 12.857 | 12.593 | 12.336
24TR0804 | 271816 | ------ | 50 | 144 | 1272.5 | 9359.67 | 6852.639 | 0.689 | 15.571 | 0.004 | 4.992 | 2000 | 10 | 19.882 | 19.268 | 18.691 | 18.149 | 17.636 | 17.151 | 16.692 | 16.258 | 15.845 | 15.451 | 15.079 | 14.721 | 14.378 | 14.048 | 13.735 | 13.437 | 13.15 | 12.873 | 12.608 | 12.353
24TR0805 | 271817 | ------ | 50 | 134 | 1001.91 | 7922.05 | 5409.183 | 3.555 | 15.342 | 0.002 | 5.003 | 2000 | 10 | 19.742 | 19.113 | 18.525 | 17.971 | 17.448 | 16.954 | 16.488 | 16.046 | 15.627 | 15.227 | 14.848 | 14.486 | 14.14 | 13.811 | 13.496 | 13.195 | 12.906 | 12.625 | 12.357 | 12.102
24TR0805 | 271817 | ------ | 50 | 134 | 993.62 | 7789.47 | 5365.605 | 2.403 | 15.282 | 0.004 | 5.047 | 2000 | 10 | 19.668 | 19.041 | 18.453 | 17.902 | 17.381 | 16.887 | 16.423 | 15.981 | 15.561 | 15.164 | 14.787 | 14.426 | 14.081 | 13.751 | 13.435 | 13.136 | 12.848 | 12.568 | 12.302 | 12.046
24TR0805 | 271817 | ------ | 50 | 134 | 992.02 | 7777.58 | 5354.137 | 1.757 | 15.269 | 0.001 | 5.044 | 2000 | 10 | 19.647 | 19.02 | 18.431 | 17.881 | 17.358 | 16.867 | 16.403 | 15.961 | 15.541 | 15.146 | 14.767 | 14.406 | 14.063 | 13.733 | 13.417 | 13.118 | 12.831 | 12.551 | 12.286 | 12.03
24TR0806 | 271818 | ------ | 50 | 135 | 259.61 | 2007.55 | 1382.788 | 0.345 | 15.352 | 0.005 | 5.009 | 2000 | 10 | 19.193 | 18.649 | 18.139 | 17.656 | 17.202 | 16.769 | 16.355 | 15.962 | 15.592 | 15.238 | 14.897 | 14.572 | 14.263 | 13.967 | 13.686 | 13.411 | 13.147 | 12.895 | 12.652 | 12.416
24TR0806 | 271818 | ------ | 50 | 135 | 259.38 | 2008.23 | 1382.846 | 0.14 | 15.34 | 0.003 | 5.008 | 2000 | 10 | 19.243 | 18.694 | 18.18 | 17.69 | 17.23 | 16.795 | 16.379 | 15.987 | 15.612 | 15.256 | 14.912 | 14.584 | 14.272 | 13.974 | 13.688 | 13.409 | 13.143 | 12.89 | 12.646 | 12.407
24TR0806 | 271818 | ------ | 50 | 135 | 258.86 | 2000.87 | 1378.598 | 0.152 | 15.297 | 0.003 | 5.011 | 2000 | 10 | 19.188 | 18.644 | 18.128 | 17.647 | 17.19 | 16.757 | 16.346 | 15.95 | 15.578 | 15.224 | 14.885 | 14.555 | 14.239 | 13.944 | 13.656 | 13.379 | 13.118 | 12.863 | 12.621 | 12.387
24TR0807 | 271819 | ------ | 50 | 145 | 286.54 | 2039.39 | 1509.385 | 0.136 | 10.875 | 0.001 | 5.011 | 2000 | 10 | 13.895 | 13.465 | 13.062 | 12.682 | 12.324 | 11.985 | 11.664 | 11.36 | 11.067 | 10.791 | 10.529 | 10.28 | 10.045 | 9.82 | 9.601 | 9.391 | 9.19 | 8.997 | 8.812 | 8.632
24TR0807 | 271819 | ------ | 50 | 145 | 286.4 | 2037.17 | 1508.067 | 0.057 | 10.877 | 0.002 | 5.012 | 2000 | 10 | 13.888 | 13.461 | 13.054 | 12.672 | 12.315 | 11.979 | 11.661 | 11.356 | 11.066 | 10.792 | 10.528 | 10.277 | 10.041 | 9.811 | 9.587 | 9.382 | 9.185 | 8.988 | 8.803 | 8.628
24TR0807 | 271819 | ------ | 50 | 145 | 286.68 | 2040.05 | 1509.832 | 0.017 | 10.882 | 0.005 | 5.011 | 2000 | 10 | 13.885 | 13.455 | 13.052 | 12.67 | 12.311 | 11.975 | 11.654 | 11.349 | 11.057 | 10.782 | 10.521 | 10.271 | 10.034 | 9.802 | 9.583 | 9.373 | 9.173 | 8.981 | 8.795 | 8.615
24TR0808 | 271820 | ------ | 50 | 147 | 168.29 | 1192.36 | 892.964 | 0.01 | 19.21 | 0.011 | 5.002 | 2000 | 10 | 23.396 | 22.819 | 22.277 | 21.764 | 21.273 | 20.804 | 20.364 | 19.949 | 19.555 | 19.168 | 18.797 | 18.439 | 18.103 | 17.771 | 17.449 | 17.144 | 16.852 | 16.569 | 16.294 | 16.029
24TR0808 | 271820 | ------ | 50 | 147 | 166.09 | 1176.83 | 881.543 | 0.335 | 19.413 | 0.006 | 5.003 | 2000 | 10 | 23.593 | 23.019 | 22.473 | 21.957 | 21.461 | 20.991 | 20.544 | 20.117 | 19.712 | 19.325 | 18.952 | 18.593 | 18.243 | 17.914 | 17.598 | 17.288 | 16.99 | 16.705 | 16.428 | 16.154
24TR0808 | 271820 | ------ | 50 | 147 | 164.46 | 1166.24 | 873.52 | 0.181 | 19.545 | 0.004 | 5.002 | 2000 | 10 | 23.768 | 23.19 | 22.643 | 22.122 | 21.629 | 21.156 | 20.708 | 20.276 | 19.858 | 19.459 | 19.086 | 18.729 | 18.383 | 18.057 | 17.73 | 17.424 | 17.124 | 16.837 | 16.564 | 16.299
24TR0809 | 271821 | ------ | 50 | 147 | 198.42 | 1395.01 | 1045.414 | 0.322 | 10.456 | 0.002 | 5.005 | 2000 | 10 | 13.367 | 12.955 | 12.563 | 12.191 | 11.848 | 11.526 | 11.213 | 10.92 | 10.642 | 10.377 | 10.12 | 9.879 | 9.651 | 9.431 | 9.222 | 9.016 | 8.821 | 8.641 | 8.463 | 8.287
24TR0809 | 271821 | ------ | 50 | 147 | 197.37 | 1387.7 | 1040.019 | 0.071 | 10.519 | 0.004 | 5.005 | 2000 | 10 | 13.448 | 13.031 | 12.639 | 12.274 | 11.928 | 11.597 | 11.284 | 10.99 | 10.711 | 10.439 | 10.187 | 9.947 | 9.717 | 9.494 | 9.276 | 9.073 | 8.88 | 8.693 | 8.514 | 8.339
24TR0809 | 271821 | ------ | 50 | 147 | 195.86 | 1378.17 | 1032.918 | 0.19 | 10.581 | 0.007 | 5.005 | 2000 | 10 | 13.472 | 13.053 | 12.664 | 12.292 | 11.945 | 11.621 | 11.31 | 11.009 | 10.725 | 10.455 | 10.199 | 9.953 | 9.724 | 9.505 | 9.294 | 9.083 | 8.886 | 8.7 | 8.517 | 8.349
24TR0810 | 271822 | ------ | 50 | 147 | 37.61 | 282.35 | 211.201 | 0.021 | 65.875 | 0.019 | 4.996 | 2000 | 10 | 75.159 | 73.936 | 72.773 | 71.661 | 70.607 | 69.586 | 68.588 | 67.68 | 66.789 | 65.916 | 65.075 | 64.258 | 63.476 | 62.709 | 61.96 | 61.267 | 60.585 | 59.928 | 59.293 | 58.648
24TR0810 | 271822 | ------ | 50 | 147 | 37.53 | 281.81 | 210.812 | 0.051 | 65.233 | 0.039 | 4.996 | 2000 | 10 | 74.583 | 73.368 | 72.193 | 71.089 | 70.048 | 69.013 | 68.035 | 67.095 | 66.197 | 65.327 | 64.489 | 63.675 | 62.901 | 62.131 | 61.393 | 60.693 | 59.998 | 59.301 | 58.645 | 58.016
24TR0810 | 271822 | ------ | 50 | 147 | 37.47 | 281.35 | 210.391 | 0.017 | 65.198 | 0.018 | 4.994 | 2000 | 10 | 74.442 | 73.232 | 72.073 | 70.929 | 69.854 | 68.85 | 67.869 | 66.947 | 66.031 | 65.133 | 64.295 | 63.489 | 62.696 | 61.938 | 61.202 | 60.49 | 59.801 | 59.12 | 58.459 | 57.822
24TR0811 | 271823 | ------ | 50 | 142 | 352.32 | 2526.2 | 1832.92 | 0.219 | 11.19 | 0.001 | 5.016 | 2000 | 10 | 13.897 | 13.52 | 13.164 | 12.831 | 12.511 | 12.207 | 11.92 | 11.646 | 11.382 | 11.132 | 10.892 | 10.662 | 10.441 | 10.23 | 10.027 | 9.833 | 9.643 | 9.463 | 9.291 | 9.125
24TR0811 | 271823 | ------ | 50 | 142 | 353.81 | 2542.76 | 1844.645 | 0.219 | 11.172 | 0.001 | 5.016 | 2000 | 10 | 13.883 | 13.505 | 13.15 | 12.812 | 12.494 | 12.191 | 11.903 | 11.627 | 11.366 | 11.115 | 10.874 | 10.646 | 10.426 | 10.216 | 10.015 | 9.819 | 9.633 | 9.453 | 9.275 | 9.108
24TR0811 | 271823 | ------ | 50 | 142 | 356.77 | 2561.81 | 1857.854 | 0.319 | 11.18 | 0.002 | 5.014 | 2000 | 10 | 13.856 | 13.48 | 13.124 | 12.787 | 12.468 | 12.165 | 11.884 | 11.613 | 11.35 | 11.099 | 10.854 | 10.624 | 10.404 | 10.189 | 9.985 | 9.792 | 9.607 | 9.425 | 9.252 | 9.086
24TR0812 | 271824 | ------ | 50 | 144 | 257.59 | 1853.4 | 1361.721 | 0.034 | 10.893 | 0.001 | 5.009 | 2000 | 10 | 13.965 | 13.525 | 13.111 | 12.727 | 12.359 | 12.011 | 11.687 | 11.38 | 11.084 | 10.806 | 10.536 | 10.284 | 10.046 | 9.813 | 9.59 | 9.38 | 9.178 | 8.98 | 8.79 | 8.608
24TR0812 | 271824 | ------ | 50 | 144 | 257.44 | 1851.25 | 1360.353 | 0.024 | 10.92 | 0.002 | 5.01 | 2000 | 10 | 14.007 | 13.565 | 13.151 | 12.762 | 12.392 | 12.046 | 11.721 | 11.41 | 11.118 | 10.836 | 10.572 | 10.314 | 10.07 | 9.836 | 9.61 | 9.396 | 9.195 | 8.997 | 8.809 | 8.627
24TR0812 | 271824 | ------ | 50 | 144 | 257.24 | 1851.06 | 1360.029 | 0.062 | 10.931 | 0.002 | 5.009 | 2000 | 10 | 14.013 | 13.573 | 13.161 | 12.771 | 12.402 | 12.058 | 11.733 | 11.423 | 11.126 | 10.845 | 10.576 | 10.317 | 10.069 | 9.84 | 9.617 | 9.402 | 9.197 | 9.003 | 8.816 | 8.632
24TR0813 | 271825 | ------ | 50 | 117 | 305.35 | 2633.38 | 1572.797 | 0.798 | 7.206 | 0.001 | 5.012 | 2000 | 10 | 9.213 | 8.927 | 8.659 | 8.408 | 8.168 | 7.94 | 7.728 | 7.527 | 7.336 | 7.156 | 6.984 | 6.816 | 6.657 | 6.508 | 6.365 | 6.227 | 6.094 | 5.965 | 5.843 | 5.729
24TR0813 | 271825 | ------ | 50 | 117 | 297.98 | 2577.41 | 1539.184 | 0.784 | 7.15 | 0.002 | 5.011 | 2000 | 10 | 9.142 | 8.856 | 8.587 | 8.336 | 8.1 | 7.876 | 7.666 | 7.467 | 7.276 | 7.095 | 6.925 | 6.761 | 6.604 | 6.456 | 6.313 | 6.174 | 6.045 | 5.921 | 5.801 | 5.68
24TR0813 | 271825 | ------ | 50 | 117 | 295.48 | 2557.16 | 1527.18 | 0.449 | 7.129 | 0.001 | 5.011 | 2000 | 10 | 9.11 | 8.828 | 8.562 | 8.31 | 8.076 | 7.851 | 7.641 | 7.44 | 7.254 | 7.075 | 6.899 | 6.736 | 6.581 | 6.431 | 6.286 | 6.152 | 6.022 | 5.896 | 5.778 | 5.659
24TR0814 | 271826 | ------ | 50 | 134 | 406.59 | 3114.71 | 2133.427 | 0.181 | 13.036 | 0.003 | 5.018 | 2000 | 10 | 16.308 | 15.851 | 15.421 | 15.009 | 14.622 | 14.253 | 13.904 | 13.571 | 13.255 | 12.953 | 12.666 | 12.391 | 12.125 | 11.871 | 11.63 | 11.395 | 11.168 | 10.951 | 10.74 | 10.54
24TR0814 | 271826 | ------ | 50 | 134 | 406.76 | 3130.18 | 2144.014 | 0.356 | 13.071 | 0.002 | 5.018 | 2000 | 10 | 16.338 | 15.881 | 15.447 | 15.037 | 14.648 | 14.282 | 13.931 | 13.601 | 13.283 | 12.979 | 12.688 | 12.409 | 12.144 | 11.89 | 11.645 | 11.41 | 11.184 | 10.967 | 10.758 | 10.554
24TR0814 | 271826 | ------ | 50 | 134 | 412.54 | 3168.47 | 2170.79 | 0.636 | 13.063 | 0.002 | 5.02 | 2000 | 10 | 16.361 | 15.902 | 15.465 | 15.053 | 14.664 | 14.294 | 13.945 | 13.613 | 13.294 | 12.993 | 12.7 | 12.42 | 12.154 | 11.898 | 11.652 | 11.418 | 11.191 | 10.973 | 10.763 | 10.56
24TR0815 | 271827 | ------ | 50 | 130 | 267.37 | 2123.6 | 1408.473 | 0.402 | 10.105 | 0.002 | 5.009 | 2000 | 10 | 12.952 | 12.545 | 12.165 | 11.809 | 11.471 | 11.148 | 10.845 | 10.557 | 10.284 | 10.023 | 9.78 | 9.546 | 9.319 | 9.103 | 8.896 | 8.699 | 8.51 | 8.331 | 8.16 | 7.995
24TR0815 | 271827 | ------ | 50 | 130 | 268.68 | 2133.72 | 1415.815 | 0.123 | 10.116 | 0.004 | 5.011 | 2000 | 10 | 12.965 | 12.558 | 12.177 | 11.815 | 11.473 | 11.15 | 10.846 | 10.56 | 10.285 | 10.023 | 9.777 | 9.544 | 9.32 | 9.106 | 8.897 | 8.704 | 8.515 | 8.331 | 8.157 | 7.988
24TR0815 | 271827 | ------ | 50 | 130 | 270.14 | 2145.56 | 1423.225 | 0.188 | 10.102 | 0.002 | 5.009 | 2000 | 10 | 12.966 | 12.555 | 12.17 | 11.811 | 11.472 | 11.151 | 10.847 | 10.558 | 10.282 | 10.023 | 9.776 | 9.54 | 9.318 | 9.101 | 8.893 | 8.695 | 8.507 | 8.324 | 8.149 | 7.981
24TR0816 | 271828 | ------ | 50 | 124 | 587.59 | 5023.66 | 3190.536 | 2.28 | 9.419 | 0.016 | 5.028 | 2000 | 10 | 11.616 | 11.308 | 11.015 | 10.736 | 10.473 | 10.222 | 9.986 | 9.761 | 9.544 | 9.338 | 9.142 | 8.954 | 8.773 | 8.597 | 8.432 | 8.27 | 8.115 | 7.964 | 7.821 | 7.682
24TR0816 | 271828 | ------ | 50 | 124 | 622.98 | 5071.47 | 3221.585 | 0.35 | 9.557 | 0.002 | 5.029 | 2000 | 10 | 11.836 | 11.521 | 11.221 | 10.938 | 10.669 | 10.413 | 10.171 | 9.942 | 9.723 | 9.512 | 9.308 | 9.115 | 8.929 | 8.751 | 8.581 | 8.416 | 8.257 | 8.105 | 7.957 | 7.817
24TR0816 | 271828 | ------ | 50 | 124 | 625.12 | 5088.15 | 3231.719 | 0.184 | 9.567 | 0.001 | 5.029 | 2000 | 10 | 11.844 | 11.526 | 11.227 | 10.943 | 10.674 | 10.42 | 10.177 | 9.946 | 9.726 | 9.516 | 9.313 | 9.121 | 8.935 | 8.755 | 8.584 | 8.421 | 8.262 | 8.11 | 7.963 | 7.82
24TR0817 | 271829 | ------ | 50 | 143 | 90.6 | 645.37 | 469.584 | 0.032 | 8.522 | 0.005 | 4.995 | 2000 | 10 | 10.694 | 10.382 | 10.104 | 9.831 | 9.568 | 9.319 | 9.084 | 8.864 | 8.666 | 8.457 | 8.268 | 8.093 | 7.92 | 7.749 | 7.574 | 7.418 | 7.268 | 7.128 | 6.986 | 6.853
24TR0817 | 271829 | ------ | 50 | 143 | 90.72 | 645.19 | 469.468 | 0.087 | 8.534 | 0.015 | 4.996 | 2000 | 10 | 10.754 | 10.444 | 10.15 | 9.877 | 9.619 | 9.368 | 9.141 | 8.913 | 8.703 | 8.505 | 8.316 | 8.142 | 7.951 | 7.776 | 7.619 | 7.47 | 7.305 | 7.168 | 7.03 | 6.895
24TR0817 | 271829 | ------ | 50 | 143 | 91.03 | 648.01 | 471.462 | 0.118 | 8.653 | 0.006 | 4.995 | 2000 | 10 | 10.848 | 10.532 | 10.23 | 9.952 | 9.699 | 9.453 | 9.211 | 8.985 | 8.778 | 8.584 | 8.385 | 8.189 | 8.011 | 7.845 | 7.681 | 7.527 | 7.377 | 7.229 | 7.101 | 6.97
24TR0818 | 271830 | ------ | 50 | 142 | 439.13 | 3073.98 | 2231.167 | 1.231 | 2.578 | 0.003 | 5.018 | 2000 | 10 | 3.207 | 3.119 | 3.034 | 2.953 | 2.877 | 2.806 | 2.736 | 2.67 | 2.609 | 2.549 | 2.495 | 2.443 | 2.391 | 2.343 | 2.299 | 2.252 | 2.209 | 2.169 | 2.127 | 2.088
24TR0818 | 271830 | ------ | 50 | 142 | 447.68 | 3131.69 | 2273.916 | 1.13 | 2.609 | 0.001 | 5.02 | 2000 | 10 | 3.259 | 3.166 | 3.078 | 2.997 | 2.919 | 2.847 | 2.778 | 2.712 | 2.648 | 2.588 | 2.536 | 2.481 | 2.428 | 2.376 | 2.329 | 2.284 | 2.239 | 2.195 | 2.153 | 2.114
24TR0818 | 271830 | ------ | 50 | 142 | 452.04 | 3149.52 | 2285.626 | 0.535 | 2.625 | 0.001 | 5.017 | 2000 | 10 | 3.278 | 3.187 | 3.1 | 3.018 | 2.939 | 2.866 | 2.797 | 2.728 | 2.666 | 2.606 | 2.549 | 2.493 | 2.443 | 2.392 | 2.345 | 2.297 | 2.25 | 2.209 | 2.169 | 2.127
24TR0819 | 271831 | ------ | 50 | 137 | 849.39 | 6186.62 | 4348.435 | 3.759 | 5.303 | 0.006 | 5.037 | 2000 | 10 | 6.571 | 6.394 | 6.225 | 6.066 | 5.917 | 5.773 | 5.638 | 5.508 | 5.384 | 5.266 | 5.154 | 5.045 | 4.942 | 4.843 | 4.746 | 4.655 | 4.566 | 4.482 | 4.401 | 4.321
24TR0819 | 271831 | ------ | 50 | 137 | 861.28 | 6244.77 | 4391.184 | 3.961 | 5.377 | 0.004 | 5.039 | 2000 | 10 | 6.654 | 6.475 | 6.305 | 6.145 | 5.994 | 5.85 | 5.711 | 5.579 | 5.453 | 5.334 | 5.219 | 5.113 | 5.01 | 4.908 | 4.811 | 4.717 | 4.626 | 4.54 | 4.457 | 4.377
24TR0819 | 271831 | ------ | 50 | 137 | 869.37 | 6284.55 | 4419.279 | 2.954 | 5.38 | 0.004 | 5.039 | 2000 | 10 | 6.696 | 6.516 | 6.345 | 6.183 | 6.029 | 5.882 | 5.744 | 5.612 | 5.486 | 5.366 | 5.253 | 5.142 | 5.036 | 4.937 | 4.84 | 4.746 | 4.656 | 4.568 | 4.486 | 4.405
24TR0820 | 271832 | ------ | 50 | 121 | 382.27 | 3242.85 | 2004.417 | 1.714 | 8.417 | 0.015 | 5.015 | 2000 | 10 | 10.601 | 10.292 | 10 | 9.723 | 9.462 | 9.21 | 8.975 | 8.751 | 8.539 | 8.336 | 8.144 | 7.961 | 7.789 | 7.62 | 7.456 | 7.3 | 7.155 | 7.012 | 6.871 | 6.738
24TR0820 | 271832 | ------ | 50 | 121 | 389.31 | 3262.3 | 2017.047 | 0.486 | 8.488 | 0.002 | 5.017 | 2000 | 10 | 10.7 | 10.385 | 10.089 | 9.813 | 9.551 | 9.301 | 9.063 | 8.839 | 8.625 | 8.419 | 8.224 | 8.038 | 7.861 | 7.692 | 7.527 | 7.369 | 7.219 | 7.077 | 6.937 | 6.803
24TR0820 | 271832 | ------ | 50 | 121 | 390.1 | 3269.24 | 2021.839 | 0.354 | 8.528 | 0.003 | 5.018 | 2000 | 10 | 10.764 | 10.447 | 10.153 | 9.871 | 9.606 | 9.354 | 9.116 | 8.888 | 8.671 | 8.469 | 8.274 | 8.087 | 7.907 | 7.735 | 7.571 | 7.413 | 7.263 | 7.118 | 6.981 | 6.846
24TR0821 | 271833 | ------ | 50 | 135 | 335.87 | 2611.61 | 1800.124 | 2.791 | 12.128 | 0.028 | 5.013 | 2000 | 10 | 15.367 | 14.895 | 14.458 | 14.048 | 13.661 | 13.292 | 12.941 | 12.612 | 12.302 | 12.006 | 11.719 | 11.452 | 11.196 | 10.95 | 10.713 | 10.48 | 10.262 | 10.051 | 9.846 | 9.648
24TR0821 | 271833 | ------ | 50 | 135 | 351.22 | 2696.05 | 1859.149 | 0.193 | 12.61 | 0.008 | 5.015 | 2000 | 10 | 16.012 | 15.525 | 15.072 | 14.639 | 14.238 | 13.856 | 13.497 | 13.155 | 12.826 | 12.519 | 12.231 | 11.938 | 11.663 | 11.4 | 11.136 | 10.901 | 10.679 | 10.457 | 10.243 | 10.04
24TR0821 | 271833 | ------ | 50 | 135 | 351.18 | 2699.99 | 1861.526 | 0.088 | 12.621 | 0.003 | 5.014 | 2000 | 10 | 16.061 | 15.572 | 15.113 | 14.682 | 14.276 | 13.891 | 13.525 | 13.178 | 12.847 | 12.531 | 12.233 | 11.947 | 11.671 | 11.407 | 11.16 | 10.919 | 10.688 | 10.468 | 10.259 | 10.053
24TR0822 | 271834 | ------ | 50 | 140 | 104.86 | 814.13 | 580.199 | 0.137 | 3.983 | 0.007 | 4.998 | 2000 | 10 | 4.912 | 4.791 | 4.671 | 4.559 | 4.442 | 4.332 | 4.236 | 4.146 | 4.052 | 3.955 | 3.872 | 3.801 | 3.733 | 3.654 | 3.582 | 3.517 | 3.45 | 3.384 | 3.329 | 3.277
24TR0822 | 271834 | ------ | 50 | 140 | 115.48 | 825.42 | 588.318 | 0.078 | 3.92 | 0.012 | 4.998 | 2000 | 10 | 4.883 | 4.747 | 4.622 | 4.499 | 4.393 | 4.294 | 4.193 | 4.099 | 4.014 | 3.937 | 3.85 | 3.775 | 3.702 | 3.626 | 3.549 | 3.48 | 3.424 | 3.36 | 3.299 | 3.246
24TR0822 | 271834 | ------ | 50 | 140 | 116.12 | 824.78 | 587.834 | 0.169 | 3.941 | 0.006 | 4.998 | 2000 | 10 | 4.862 | 4.732 | 4.608 | 4.496 | 4.388 | 4.289 | 4.195 | 4.107 | 4.016 | 3.926 | 3.845 | 3.765 | 3.686 | 3.621 | 3.554 | 3.487 | 3.425 | 3.363 | 3.309 | 3.252
24TR0823 | 271835 | ------ | 50 | 96 | 674.59 | 7379.65 | 3629.982 | 8.273 | 15.976 | 0.033 | 5.03 | 2000 | 10 | 19.662 | 19.132 | 18.633 | 18.164 | 17.719 | 17.295 | 16.891 | 16.498 | 16.125 | 15.784 | 15.458 | 15.136 | 14.835 | 14.553 | 14.267 | 13.987 | 13.722 | 13.467 | 13.219 | 12.986
24TR0823 | 271835 | ------ | 50 | 96 | 698.98 | 7592.22 | 3736.767 | 12.289 | 16.266 | 0.019 | 5.033 | 2000 | 10 | 20.072 | 19.54 | 19.035 | 18.556 | 18.101 | 17.667 | 17.252 | 16.856 | 16.477 | 16.119 | 15.775 | 15.451 | 15.149 | 14.851 | 14.556 | 14.273 | 14.009 | 13.752 | 13.501 | 13.255
24TR0823 | 271835 | ------ | 50 | 96 | 714.82 | 7733.63 | 3806.363 | 4.644 | 16.43 | 0.018 | 5.033 | 2000 | 10 | 20.302 | 19.751 | 19.235 | 18.753 | 18.297 | 17.867 | 17.462 | 17.071 | 16.696 | 16.34 | 15.995 | 15.663 | 15.343 | 15.036 | 14.744 | 14.461 | 14.184 | 13.918 | 13.664 | 13.419
24TR0824 | 271836 | 615 | ----- | 192 | 1275.32 | 5325.06 | 824.751 | 8.652 | 14.175 | 0.061 | 0.496 | 2000 | 10 | 18.824 | 18.136 | 17.511 | 16.915 | 16.339 | 15.789 | 15.29 | 14.819 | 14.396 | 13.98 | 13.599 | 13.25 | 12.887 | 12.541 | 12.233 | 11.934 | 11.669 | 11.362 | 11.096 | 10.925
24TR0824 | 271836 | 615 | ----- | 192 | 1676.41 | 5834.74 | 904.177 | 2.119 | 14.3 | 0.013 | 0.496 | 2000 | 10 | 19.085 | 18.365 | 17.701 | 17.084 | 16.494 | 15.953 | 15.471 | 14.983 | 14.529 | 14.098 | 13.723 | 13.323 | 12.969 | 12.637 | 12.325 | 12.017 | 11.737 | 11.448 | 11.161 | 10.898
24TR0824 | 271836 | 615 | ----- | 192 | 1748.14 | 5976.74 | 926.126 | 0.887 | 14.526 | 0.009 | 0.496 | 2000 | 10 | 19.373 | 18.647 | 17.966 | 17.337 | 16.754 | 16.221 | 15.682 | 15.202 | 14.77 | 14.352 | 13.926 | 13.559 | 13.179 | 12.849 | 12.524 | 12.216 | 11.911 | 11.603 | 11.357 | 11.096
24TR0825 | 271837 | 452 | ----- | 199 | 1469.54 | 3517.76 | 7579.398 | 9.183 | 9.111 | 0.003 | 4.894 | 2000 | 10 | 12.298 | 11.815 | 11.366 | 10.95 | 10.565 | 10.203 | 9.867 | 9.555 | 9.259 | 8.979 | 8.715 | 8.468 | 8.231 | 8.008 | 7.797 | 7.596 | 7.404 | 7.221 | 7.043 | 6.876
24TR0825 | 271837 | 452 | ----- | 199 | 1642.29 | 3895.32 | 8197.545 | 3.291 | 9.468 | 0.004 | 4.78 | 2000 | 10 | 12.77 | 12.268 | 11.805 | 11.375 | 10.976 | 10.602 | 10.252 | 9.926 | 9.62 | 9.332 | 9.06 | 8.802 | 8.559 | 8.326 | 8.105 | 7.898 | 7.698 | 7.509 | 7.327 | 7.152
24TR0825 | 271837 | 452 | ----- | 199 | 1659.27 | 3925.25 | 8246.652 | 2.154 | 9.546 | 0.003 | 4.772 | 2000 | 10 | 12.875 | 12.365 | 11.897 | 11.466 | 11.061 | 10.686 | 10.337 | 10.008 | 9.699 | 9.407 | 9.135 | 8.877 | 8.629 | 8.395 | 8.175 | 7.965 | 7.764 | 7.572 | 7.389 | 7.212
24TR0826 | 271838 | ------ | 50 | 97 | 396.74 | 4631.77 | 2296.649 | 7.025 | 13.576 | 0.032 | 5.019 | 2000 | 10 | 16.704 | 16.255 | 15.83 | 15.428 | 15.048 | 14.687 | 14.34 | 14.01 | 13.696 | 13.399 | 13.117 | 12.849 | 12.583 | 12.327 | 12.082 | 11.85 | 11.624 | 11.407 | 11.203 | 11.006
24TR0826 | 271838 | ------ | 50 | 97 | 464.34 | 4935.18 | 2447.508 | 1.558 | 14.093 | 0.004 | 5.019 | 2000 | 10 | 17.469 | 17 | 16.557 | 16.134 | 15.73 | 15.35 | 14.993 | 14.651 | 14.32 | 14.003 | 13.705 | 13.421 | 13.145 | 12.88 | 12.624 | 12.383 | 12.149 | 11.923 | 11.701 | 11.488
24TR0826 | 271838 | ------ | 50 | 97 | 467.76 | 4963.99 | 2462.863 | 0.71 | 14.181 | 0.002 | 5.022 | 2000 | 10 | 17.586 | 17.11 | 16.677 | 16.248 | 15.841 | 15.455 | 15.088 | 14.74 | 14.416 | 14.104 | 13.805 | 13.52 | 13.241 | 12.97 | 12.714 | 12.471 | 12.231 | 12.006 | 11.789 | 11.584
24TR0827 | 271839 | ------ | 50 | 144 | 490.71 | 3417.68 | 2517.059 | 5.38 | 2.837 | 0.006 | 5.021 | 2000 | 10 | 3.485 | 3.395 | 3.311 | 3.234 | 3.158 | 3.084 | 3.006 | 2.943 | 2.887 | 2.832 | 2.772 | 2.712 | 2.654 | 2.604 | 2.557 | 2.507 | 2.455 | 2.414 | 2.379 | 2.339
24TR0827 | 271839 | ------ | 50 | 144 | 508.87 | 3526.63 | 2598.212 | 4.134 | 2.899 | 0.002 | 5.023 | 2000 | 10 | 3.56 | 3.471 | 3.384 | 3.298 | 3.219 | 3.145 | 3.074 | 3.009 | 2.946 | 2.887 | 2.828 | 2.771 | 2.716 | 2.663 | 2.609 | 2.559 | 2.513 | 2.469 | 2.427 | 2.385
24TR0827 | 271839 | ------ | 50 | 144 | 531.86 | 3679.5 | 2711.136 | 3.833 | 3.003 | 0.008 | 5.023 | 2000 | 10 | 3.68 | 3.588 | 3.501 | 3.414 | 3.333 | 3.255 | 3.182 | 3.111 | 3.038 | 2.976 | 2.916 | 2.855 | 2.796 | 2.74 | 2.686 | 2.64 | 2.598 | 2.551 | 2.507 | 2.464
24TR0828 | 271840 | 300 | ----- | 68 | 137961.38 | 566993.59 | 11375.546 | 1.406 | 39.131 | 0.076 | 0.089 | 2000 | 10 | 58.861 | 55.158 | 51.922 | 49.068 | 46.544 | 44.307 | 42.322 | 40.559 | 38.968 | 37.51 | 36.188 | 34.985 | 33.878 | 32.848 | 31.879 | 30.983 | 30.162 | 29.394 | 28.655 | 27.956
24TR0828 | 271840 | 300 | ----- | 68 | 136985.03 | 562833.14 | 11371.683 | 1.708 | 39.647 | 0.264 | 0.089 | 2000 | 10 | 58.046 | 54.435 | 51.275 | 48.483 | 46.015 | 43.834 | 41.895 | 40.146 | 38.559 | 37.118 | 35.811 | 34.635 | 33.584 | 32.623 | 31.731 | 30.89 | 30.083 | 29.313 | 28.566 | 27.847
24TR0828 | 271840 | 300 | ----- | 68 | 142377.83 | 575261.43 | 11371.571 | 1.061 | 40.158 | 0.037 | 0.087 | 2000 | 10 | 60.506 | 56.646 | 53.267 | 50.295 | 47.663 | 45.322 | 43.257 | 41.432 | 39.878 | 38.367 | 36.995 | 35.767 | 34.633 | 33.586 | 32.593 | 31.67 | 30.829 | 30.074 | 29.376 | 28.626
24TR0829 | 271841 | ------ | 50 | 143 | 111390.57 | 731002.29 | 11246.763 | 13.966 | 49.678 | 0.43 | 0.106 | 2000 | 10 | 65.01 | 62.172 | 59.603 | 57.229 | 55.152 | 53.384 | 51.755 | 50.267 | 48.838 | 47.47 | 46.183 | 44.955 | 43.837 | 42.807 | 41.81 | 40.839 | 39.919 | 39.04 | 38.211 | 37.439
24TR0829 | 271841 | ------ | 50 | 143 | 109534.75 | 706674.17 | 11238.659 | 8.124 | 49.436 | 0.412 | 0.109 | 2000 | 10 | 66.382 | 63.81 | 61.441 | 59.233 | 57.202 | 55.335 | 53.583 | 51.921 | 50.297 | 48.933 | 48.003 | 47.174 | 46.169 | 45.131 | 44.106 | 43.092 | 42.012 | 41.105 | 40.383 | 39.374
24TR0829 | 271841 | ------ | 50 | 143 | 111057.04 | 711650.77 | 11259.394 | 15.615 | 50.575 | 0.072 | 0.109 | 2000 | 10 | 67.395 | 64.232 | 61.036 | 58.705 | 56.523 | 54.634 | 52.905 | 51.296 | 49.851 | 48.543 | 47.33 | 46.234 | 45.271 | 44.279 | 43.292 | 42.315 | 41.371 | 40.45 | 39.58 | 38.783
24TR0830 | 271842 | 380 | ----- | 198 | 66383.38 | 131849.71 | 10967.829 | 1.49 | 32.34 | 0.047 | 0.16 | 2000 | 10 | 44.125 | 42.223 | 40.508 | 38.946 | 37.523 | 36.209 | 34.99 | 33.847 | 32.792 | 31.792 | 30.842 | 29.971 | 29.132 | 28.33 | 27.592 | 26.88 | 26.207 | 25.576 | 24.95 | 24.364
24TR0830 | 271842 | 380 | ----- | 198 | 70120.11 | 135608.88 | 10982.02 | 0.405 | 32.913 | 0.089 | 0.155 | 2000 | 10 | 44.905 | 42.951 | 41.218 | 39.633 | 38.174 | 36.85 | 35.602 | 34.435 | 33.364 | 32.35 | 31.4 | 30.508 | 29.644 | 28.836 | 28.079 | 27.362 | 26.669 | 26.046 | 25.416 | 24.816
24TR0830 | 271842 | 380 | ----- | 198 | 71614.33 | 138313.27 | 10991.172 | 0.592 | 33.257 | 0.042 | 0.153 | 2000 | 10 | 45.387 | 43.413 | 41.634 | 40.029 | 38.546 | 37.183 | 35.949 | 34.789 | 33.699 | 32.702 | 31.744 | 30.813 | 29.944 | 29.148 | 28.393 | 27.664 | 26.986 | 26.333 | 25.693 | 25.094
24TR0831 | 271843 | ------ | 50 | 145 | 195603.08 | 784256.14 | 11482.899 | 0.867 | 75.284 | 0.639 | 0.099 | 2000 | 10 | 119.82 | 112.02 | 105.01 | 98.721 | 93.106 | 88.01 | 83.385 | 79.204 | 75.396 | 71.908 | 68.713 | 65.715 | 62.988 | 60.589 | 58.423 | 56.396 | 54.506 | 52.766 | 51.169 | 49.699
24TR0831 | 271843 | ------ | 50 | 145 | 194602.7 | 764143.03 | 11475.877 | 6.202 | 76.762 | 0.446 | 0.102 | 2000 | 10 | 119.35 | 111.49 | 104.45 | 98.13 | 92.47 | 87.39 | 82.813 | 78.671 | 74.926 | 71.531 | 68.431 | 65.582 | 62.951 | 60.533 | 58.339 | 56.34 | 54.437 | 52.677 | 51.026 | 49.484
24TR0831 | 271843 | ------ | 50 | 145 | 189286.49 | 740000.91 | 11461.951 | 5.356 | 75.652 | 0.847 | 0.105 | 2000 | 10 | 118.73 | 110.9 | 103.85 | 97.478 | 91.79 | 86.695 | 82.124 | 78.008 | 74.228 | 70.782 | 67.654 | 64.809 | 62.246 | 59.926 | 57.85 | 55.958 | 54.194 | 52.541 | 51.01 | 49.604
24TR0832 | 271844 | ------ | 50 | 143 | 4695.68 | 33981.27 | 2503.294 | 2.294 | 13.444 | 0.008 | 0.506 | 2000 | 10 | 16.84 | 16.362 | 15.897 | 15.468 | 15.065 | 14.682 | 14.32 | 13.98 | 13.667 | 13.361 | 13.064 | 12.758 | 12.466 | 12.2 | 11.952 | 11.718 | 11.487 | 11.277 | 11.068 | 10.855
24TR0832 | 271844 | ------ | 50 | 143 | 4758.66 | 34318.23 | 2528.768 | 1.836 | 13.526 | 0.011 | 0.506 | 2000 | 10 | 16.939 | 16.448 | 16.002 | 15.58 | 15.176 | 14.787 | 14.412 | 14.062 | 13.731 | 13.408 | 13.121 | 12.834 | 12.549 | 12.279 | 12.024 | 11.775 | 11.539 | 11.326 | 11.109 | 10.904
24TR0832 | 271844 | ------ | 50 | 143 | 4799.29 | 34587.74 | 2548.142 | 1.21 | 13.427 | 0.016 | 0.506 | 2000 | 10 | 16.939 | 16.471 | 16.027 | 15.613 | 15.211 | 14.812 | 14.518 | 14.174 | 13.8 | 13.441 | 13.165 | 12.87 | 12.584 | 12.328 | 12.066 | 11.814 | 11.602 | 11.342 | 11.128 | 10.935
24TR0833 | 271845 | ------ | 50 | 142 | 4120.57 | 30164.08 | 2205.6 | 6.376 | 9.61 | 0.011 | 0.506 | 2000 | 10 | 11.913 | 11.631 | 11.312 | 11.014 | 10.75 | 10.535 | 10.273 | 9.99 | 9.735 | 9.525 | 9.317 | 9.13 | 8.957 | 8.765 | 8.563 | 8.395 | 8.225 | 8.062 | 7.89 | 7.732
24TR0833 | 271845 | ------ | 50 | 142 | 4303.23 | 30906.31 | 2260.98 | 4.638 | 9.693 | 0.012 | 0.506 | 2000 | 10 | 12.122 | 11.787 | 11.469 | 11.176 | 10.903 | 10.649 | 10.388 | 10.126 | 9.881 | 9.652 | 9.435 | 9.218 | 9.022 | 8.83 | 8.653 | 8.479 | 8.308 | 8.141 | 7.982 | 7.822
24TR0833 | 271845 | ------ | 50 | 142 | 4388.1 | 31606.12 | 2312.074 | 1.334 | 9.72 | 0.007 | 0.506 | 2000 | 10 | 12.182 | 11.847 | 11.533 | 11.223 | 10.932 | 10.667 | 10.405 | 10.166 | 9.933 | 9.712 | 9.485 | 9.274 | 9.095 | 8.908 | 8.719 | 8.529 | 8.363 | 8.206 | 8.05 | 7.894
24TR0834 | 271846 | ------ | 50 | 142 | 837.32 | 6369.16 | 4641.902 | 23.946 | 8.441 | 0.028 | 5.039 | 2000 | 10 | 10.286 | 10.027 | 9.779 | 9.542 | 9.32 | 9.109 | 8.904 | 8.704 | 8.513 | 8.332 | 8.164 | 8.003 | 7.848 | 7.696 | 7.551 | 7.412 | 7.275 | 7.139 | 7.005 | 6.879
24TR0834 | 271846 | ------ | 50 | 142 | 940.5 | 6694.7 | 4882.035 | 4.591 | 8.471 | 0.006 | 5.042 | 2000 | 10 | 10.412 | 10.147 | 9.896 | 9.655 | 9.43 | 9.215 | 9.008 | 8.807 | 8.619 | 8.442 | 8.266 | 8.098 | 7.936 | 7.788 | 7.641 | 7.499 | 7.361 | 7.227 | 7.101 | 6.98
24TR0834 | 271846 | ------ | 50 | 142 | 969.88 | 6847.24 | 4993.91 | 1.265 | 8.46 | 0.003 | 5.042 | 2000 | 10 | 10.431 | 10.163 | 9.91 | 9.67 | 9.442 | 9.225 | 9.019 | 8.821 | 8.628 | 8.447 | 8.273 | 8.108 | 7.95 | 7.796 | 7.647 | 7.503 | 7.367 | 7.233 | 7.104 | 6.98
24TR0835 | 271847 | ------ | 50 | 144 | 4962.92 | 35387.56 | 2627.147 | 9.158 | 3.25 | 0.011 | 0.506 | 2000 | 10 | 4.073 | 3.958 | 3.843 | 3.741 | 3.64 | 3.534 | 3.45 | 3.364 | 3.28 | 3.2 | 3.122 | 3.053 | 2.985 | 2.908 | 2.84 | 2.777 | 2.716 | 2.663 | 2.615 | 2.56
24TR0835 | 271847 | ------ | 50 | 144 | 5279.49 | 36749.39 | 2727.814 | 3.069 | 3.307 | 0.003 | 0.506 | 2000 | 10 | 4.216 | 4.084 | 3.965 | 3.856 | 3.738 | 3.61 | 3.498 | 3.425 | 3.369 | 3.317 | 3.239 | 3.144 | 3.054 | 2.979 | 2.911 | 2.839 | 2.798 | 2.768 | 2.738 | 2.677
24TR0835 | 271847 | ------ | 50 | 144 | 5408.36 | 37485.51 | 2783.185 | 3.16 | 2.22 | 0.024 | 0.506 | 2000 | 10 | 4.35 | 4.143 | 3.976 | 3.845 | 3.738 | 3.659 | 3.618 | 3.578 | 3.518 | 3.419 | 3.308 | 3.2 | 3.183 | 3.116 | 2.984 | 2.919 | 2.88 | 2.808 | 2.765 | 2.687
24TR0836 | 271848 | ------ | 50 | 143 | 509.54 | 3618.18 | 2645.516 | 13.913 | 2.443 | 0.009 | 5.02 | 2000 | 10 | 3.106 | 3.008 | 2.908 | 2.819 | 2.735 | 2.656 | 2.579 | 2.509 | 2.441 | 2.377 | 2.316 | 2.26 | 2.205 | 2.149 | 2.099 | 2.052 | 2.006 | 1.965 | 1.923 | 1.882
24TR0836 | 271848 | ------ | 50 | 143 | 617.42 | 4317.01 | 3160.883 | 1.92 | 2.658 | 0.006 | 5.027 | 2000 | 10 | 3.376 | 3.27 | 3.169 | 3.077 | 2.989 | 2.907 | 2.828 | 2.753 | 2.684 | 2.616 | 2.549 | 2.487 | 2.427 | 2.372 | 2.319 | 2.266 | 2.216 | 2.171 | 2.126 | 2.081
24TR0836 | 271848 | ------ | 50 | 143 | 703.98 | 4973.38 | 3644.182 | 13.719 | 2.942 | 0.005 | 5.031 | 2000 | 10 | 3.77 | 3.651 | 3.539 | 3.434 | 3.333 | 3.24 | 3.153 | 3.068 | 2.989 | 2.911 | 2.838 | 2.769 | 2.702 | 2.64 | 2.578 | 2.52 | 2.464 | 2.412 | 2.358 | 2.31
24TR0837 | 271849 | ------ | 50 | 146 | 642.59 | 4442.84 | 3322.832 | 10.447 | 4.915 | 0.008 | 5.029 | 2000 | 10 | 6.225 | 6.035 | 5.856 | 5.688 | 5.533 | 5.384 | 5.242 | 5.108 | 4.98 | 4.859 | 4.742 | 4.629 | 4.523 | 4.423 | 4.328 | 4.236 | 4.149 | 4.062 | 3.981 | 3.902
24TR0837 | 271849 | ------ | 50 | 146 | 669.65 | 4647.86 | 3476.622 | 4.922 | 5.019 | 0.005 | 5.03 | 2000 | 10 | 6.36 | 6.168 | 5.985 | 5.813 | 5.652 | 5.5 | 5.357 | 5.221 | 5.089 | 4.963 | 4.847 | 4.736 | 4.628 | 4.527 | 4.427 | 4.329 | 4.238 | 4.151 | 4.066 | 3.986
24TR0837 | 271849 | ------ | 50 | 146 | 694.46 | 4780.2 | 3575.651 | 4.533 | 5.083 | 0.003 | 5.03 | 2000 | 10 | 6.45 | 6.257 | 6.071 | 5.897 | 5.733 | 5.58 | 5.434 | 5.295 | 5.162 | 5.036 | 4.917 | 4.802 | 4.692 | 4.586 | 4.486 | 4.39 | 4.298 | 4.208 | 4.125 | 4.042
24TR0838 | 271850 | 380 | ----- | 198 | 159.28 | 335.74 | 872.65 | 6.107 | 5.129 | 0.026 | 4.988 | 2000 | 10 | 7.114 | 6.803 | 6.524 | 6.259 | 6.014 | 5.791 | 5.583 | 5.385 | 5.202 | 5.033 | 4.873 | 4.723 | 4.582 | 4.453 | 4.327 | 4.196 | 4.086 | 3.979 | 3.871 | 3.776
24TR0838 | 271850 | 380 | ----- | 198 | 177.59 | 357.49 | 929.161 | 1.974 | 5.229 | 0.002 | 4.988 | 2000 | 10 | 7.254 | 6.939 | 6.649 | 6.381 | 6.134 | 5.903 | 5.69 | 5.494 | 5.312 | 5.135 | 4.97 | 4.814 | 4.668 | 4.534 | 4.404 | 4.28 | 4.164 | 4.052 | 3.949 | 3.849
24TR0838 | 271850 | 380 | ----- | 198 | 186.15 | 369.92 | 961.453 | 0.771 | 5.25 | 0.003 | 4.988 | 2000 | 10 | 7.285 | 6.966 | 6.674 | 6.405 | 6.161 | 5.932 | 5.714 | 5.514 | 5.327 | 5.154 | 4.989 | 4.835 | 4.691 | 4.553 | 4.421 | 4.299 | 4.18 | 4.068 | 3.965 | 3.863
24TR0839 | 271851 | ------ | 50 | 92 | 684.43 | 7275.68 | 3427.89 | 3.325 | 0.383 | 0.002 | 5.028 | 2000 | 10 | 0.459 | 0.445 | 0.437 | 0.428 | 0.418 | 0.409 | 0.402 | 0.393 | 0.386 | 0.376 | 0.369 | 0.362 | 0.357 | 0.352 | 0.344 | 0.338 | 0.333 | 0.328 | 0.322 | 0.318
24TR0839 | 271851 | ------ | 50 | 92 | 778.63 | 8356.8 | 3941.135 | 10.582 | 0.412 | 0.002 | 5.033 | 2000 | 10 | 0.504 | 0.491 | 0.478 | 0.469 | 0.464 | 0.455 | 0.446 | 0.436 | 0.426 | 0.414 | 0.407 | 0.4 | 0.389 | 0.383 | 0.377 | 0.37 | 0.365 | 0.359 | 0.354 | 0.347
24TR0839 | 271851 | ------ | 50 | 92 | 751.85 | 8363.47 | 3944.285 | 4.697 | 0.426 | 0.002 | 5.033 | 2000 | 10 | 0.517 | 0.504 | 0.491 | 0.48 | 0.469 | 0.46 | 0.453 | 0.441 | 0.43 | 0.426 | 0.416 | 0.408 | 0.403 | 0.393 | 0.385 | 0.38 | 0.374 | 0.368 | 0.363 | 0.355
24TR0840 | 271852 | ------ | 50 | 145 | 55.86 | 394.71 | 291.076 | 0.502 | 6.909 | 0.004 | 4.993 | 2000 | 10 | 8.514 | 8.278 | 8.058 | 7.853 | 7.657 | 7.48 | 7.32 | 7.158 | 6.996 | 6.836 | 6.692 | 6.546 | 6.422 | 6.3 | 6.178 | 6.056 | 5.941 | 5.829 | 5.73 | 5.638
24TR0840 | 271852 | ------ | 50 | 145 | 58.21 | 405.56 | 299.056 | 0.069 | 6.982 | 0.003 | 4.993 | 2000 | 10 | 8.649 | 8.41 | 8.193 | 7.987 | 7.782 | 7.604 | 7.431 | 7.265 | 7.097 | 6.946 | 6.803 | 6.664 | 6.535 | 6.412 | 6.275 | 6.155 | 6.04 | 5.926 | 5.811 | 5.708
24TR0840 | 271852 | ------ | 50 | 145 | 58.33 | 407.37 | 300.419 | 0.043 | 7.01 | 0.004 | 4.993 | 2000 | 10 | 8.676 | 8.446 | 8.231 | 8.025 | 7.829 | 7.639 | 7.474 | 7.305 | 7.138 | 6.962 | 6.813 | 6.686 | 6.556 | 6.421 | 6.283 | 6.168 | 6.048 | 5.936 | 5.835 | 5.727
24TR0841 | 271853 | 415 | ----- | 147 | 215.58 | 647.09 | 1143.887 | 2.898 | 7.155 | 0.01 | 4.991 | 2000 | 10 | 9.735 | 9.337 | 8.968 | 8.636 | 8.323 | 8.03 | 7.756 | 7.506 | 7.267 | 7.047 | 6.834 | 6.636 | 6.444 | 6.266 | 6.095 | 5.94 | 5.783 | 5.635 | 5.497 | 5.362
24TR0841 | 271853 | 415 | ----- | 147 | 223.51 | 655.14 | 1158.087 | 0.285 | 7.204 | 0.003 | 4.99 | 2000 | 10 | 9.809 | 9.408 | 9.037 | 8.7 | 8.384 | 8.088 | 7.814 | 7.557 | 7.318 | 7.091 | 6.879 | 6.679 | 6.488 | 6.307 | 6.133 | 5.973 | 5.818 | 5.671 | 5.528 | 5.395
24TR0841 | 271853 | 415 | ----- | 147 | 224.22 | 655.61 | 1159.327 | 0.066 | 7.195 | 0.006 | 4.992 | 2000 | 10 | 9.793 | 9.392 | 9.021 | 8.684 | 8.371 | 8.078 | 7.804 | 7.55 | 7.31 | 7.08 | 6.867 | 6.669 | 6.48 | 6.301 | 6.129 | 5.968 | 5.811 | 5.669 | 5.529 | 5.39
24TR0842 | 271854 | ------ | 50 | 73 | 46.44 | 649.3 | 241.105 | 0.253 | 7.355 | 0.006 | 4.994 | 2000 | 10 | 9.139 | 8.889 | 8.66 | 8.441 | 8.24 | 8.036 | 7.839 | 7.661 | 7.514 | 7.338 | 7.172 | 7.025 | 6.884 | 6.748 | 6.648 | 6.51 | 6.371 | 6.257 | 6.167 | 6.054
24TR0842 | 271854 | ------ | 50 | 73 | 39.41 | 472.23 | 175.228 | 1.791 | 8.654 | 0.374 | 4.99 | 2000 | 10 | 10.805 | 10.577 | 10.337 | 10.073 | 9.831 | 9.605 | 9.376 | 9.167 | 8.972 | 8.82 | 8.647 | 8.493 | 8.364 | 8.214 | 8.072 | 7.944 | 7.794 | 7.66 | 7.538 | 7.439
24TR0842 | 271854 | ------ | 50 | 73 | 36.59 | 542.43 | 201.368 | 1.262 | 7.889 | 0.045 | 4.993 | 2000 | 10 | 9.642 | 9.388 | 9.155 | 8.94 | 8.724 | 8.537 | 8.365 | 8.192 | 8.024 | 7.853 | 7.691 | 7.56 | 7.418 | 7.288 | 7.164 | 7.034 | 6.889 | 6.767 | 6.667 | 6.563
24TR0843 | 271855 | 415 | ----- | 198 | 139.68 | 340.66 | 810.485 | 7.707 | 6.71 | 0.026 | 4.987 | 2000 | 10 | 9.383 | 8.963 | 8.586 | 8.231 | 7.897 | 7.602 | 7.322 | 7.062 | 6.813 | 6.584 | 6.364 | 6.162 | 5.975 | 5.794 | 5.624 | 5.461 | 5.308 | 5.162 | 5.019 | 4.887
24TR0843 | 271855 | 415 | ----- | 198 | 186.01 | 418.55 | 996.249 | 4.637 | 7.025 | 0.009 | 4.989 | 2000 | 10 | 9.852 | 9.409 | 9.007 | 8.63 | 8.288 | 7.969 | 7.674 | 7.399 | 7.137 | 6.891 | 6.663 | 6.451 | 6.246 | 6.051 | 5.874 | 5.702 | 5.537 | 5.382 | 5.235 | 5.095
24TR0843 | 271855 | 415 | ----- | 198 | 200.74 | 452.04 | 1076.271 | 4.917 | 7.296 | 0.018 | 4.99 | 2000 | 10 | 10.23 | 9.768 | 9.351 | 8.966 | 8.607 | 8.275 | 7.966 | 7.678 | 7.412 | 7.158 | 6.919 | 6.702 | 6.489 | 6.291 | 6.102 | 5.923 | 5.753 | 5.594 | 5.441 | 5.296
24TR0844 | 271856 | 491 | ----- | 191 | 418.18 | 1154.47 | 2246.536 | 8.16 | 8.94 | 0.02 | 5.002 | 2000 | 10 | 12.177 | 11.678 | 11.221 | 10.802 | 10.409 | 10.043 | 9.701 | 9.385 | 9.085 | 8.802 | 8.536 | 8.28 | 8.044 | 7.822 | 7.61 | 7.407 | 7.213 | 7.032 | 6.859 | 6.693
24TR0844 | 271856 | 491 | ----- | 191 | 443.99 | 1209.13 | 2352.955 | 6.509 | 9.106 | 0.007 | 5.003 | 2000 | 10 | 12.407 | 11.898 | 11.432 | 11.003 | 10.599 | 10.227 | 9.881 | 9.557 | 9.25 | 8.964 | 8.694 | 8.438 | 8.196 | 7.968 | 7.75 | 7.543 | 7.349 | 7.162 | 6.98 | 6.813
24TR0844 | 271856 | 491 | ----- | 191 | 459.46 | 1254.15 | 2441.699 | 5.116 | 9.213 | 0.005 | 5.005 | 2000 | 10 | 12.554 | 12.041 | 11.567 | 11.13 | 10.724 | 10.347 | 9.995 | 9.666 | 9.358 | 9.066 | 8.791 | 8.536 | 8.292 | 8.063 | 7.845 | 7.636 | 7.437 | 7.246 | 7.065 | 6.893
24TR0845 | 271857 | 415 | ----- | 199 | 630.88 | 1394.96 | 3352.858 | 8.676 | 8.541 | 0.006 | 5.012 | 2000 | 10 | 11.607 | 11.137 | 10.703 | 10.303 | 9.931 | 9.587 | 9.264 | 8.961 | 8.677 | 8.41 | 8.158 | 7.922 | 7.697 | 7.484 | 7.28 | 7.088 | 6.905 | 6.73 | 6.565 | 6.404
24TR0845 | 271857 | 415 | ----- | 199 | 656.16 | 1418.95 | 3409.505 | 0.358 | 8.59 | 0.001 | 5.011 | 2000 | 10 | 11.68 | 11.205 | 10.769 | 10.365 | 9.991 | 9.643 | 9.32 | 9.018 | 8.732 | 8.46 | 8.206 | 7.966 | 7.739 | 7.523 | 7.319 | 7.126 | 6.941 | 6.765 | 6.597 | 6.436
24TR0845 | 271857 | 415 | ----- | 199 | 656.59 | 1418.42 | 3408.762 | 0.426 | 8.595 | 0.001 | 5.012 | 2000 | 10 | 11.683 | 11.21 | 10.774 | 10.37 | 9.996 | 9.648 | 9.323 | 9.019 | 8.735 | 8.465 | 8.212 | 7.973 | 7.745 | 7.528 | 7.324 | 7.132 | 6.947 | 6.771 | 6.604 | 6.442
24TR0846 | 271858 | 452 | ----- | 154 | 5726.83 | 24675.8 | 4195.638 | 13.599 | 135.51 | 0.006 | 0.499 | 2000 | 10 | 172.39 | 167.02 | 162 | 157.32 | 152.93 | 148.78 | 144.86 | 141.18 | 137.68 | 134.36 | 131.21 | 128.21 | 125.35 | 122.6 | 119.98 | 117.47 | 115.07 | 112.77 | 110.54 | 108.4
24TR0846 | 271858 | 452 | ----- | 154 | 5954.1 | 25325.07 | 4306.655 | 4.78 | 135.09 | 0.049 | 0.499 | 2000 | 10 | 171.9 | 166.56 | 161.57 | 156.86 | 152.48 | 148.37 | 144.46 | 140.75 | 137.27 | 133.96 | 130.8 | 127.8 | 124.93 | 122.22 | 119.59 | 117.09 | 114.69 | 112.38 | 110.17 | 108.04
24TR0846 | 271858 | 452 | ----- | 154 | 6048.68 | 25846.53 | 4393.627 | 10.474 | 135.62 | 0.036 | 0.499 | 2000 | 10 | 172.6 | 167.22 | 162.21 | 157.49 | 153.08 | 148.91 | 145 | 141.3 | 137.8 | 134.47 | 131.31 | 128.3 | 125.42 | 122.68 | 120.06 | 117.56 | 115.16 | 112.84 | 110.61 | 108.48
24TR0847 | 271859 | ------ | 50 | 142 | 1 | 12.33 | 8.904 | 0.005 | 419.31 | 0.201 | 4.991 | 2000 | 10 | 472.28 | 465.78 | 458.92 | 452.33 | 446.5 | 440.93 | 435.64 | 430.12 | 424.78 | 419.94 | 414.74 | 409.66 | 405.08 | 400.67 | 396.32 | 392.14 | 387.92 | 383.49 | 379.28 | 375.47
24TR0847 | 271859 | ------ | 50 | 142 | 0.99 | 12.3 | 8.881 | 0.004 | 418.18 | 0.291 | 4.99 | 2000 | 10 | 471.69 | 465.1 | 458.9 | 452.75 | 446.6 | 440.36 | 434.57 | 429.22 | 424.23 | 419.21 | 414.72 | 409.86 | 404.72 | 400.31 | 395.96 | 391.39 | 387.17 | 383.18 | 379.21 | 375.09
24TR0847 | 271859 | ------ | 50 | 142 | 0.99 | 12.27 | 8.854 | 0.002 | 417.01 | 0.199 | 4.99 | 2000 | 10 | 469.99 | 463.38 | 456.73 | 450.78 | 445.08 | 438.82 | 433.59 | 428.28 | 423 | 417.59 | 412.79 | 407.89 | 403.2 | 398.56 | 394.05 | 389.65 | 385.28 | 380.76 | 376.49 | 372.75
24TR0848 | 271860 | ------ | 50 | 148 | 5949.09 | 42047.22 | 3208.453 | 17.465 | 22.935 | 0.041 | 0.506 | 2000 | 10 | 28.411 | 27.708 | 27.039 | 26.395 | 25.777 | 25.195 | 24.658 | 24.152 | 23.669 | 23.19 | 22.73 | 22.292 | 21.891 | 21.517 | 21.113 | 20.728 | 20.379 | 20.027 | 19.72 | 19.403
24TR0848 | 271860 | ------ | 50 | 148 | 6006.02 | 43398.1 | 3312.485 | 7.073 | 22.962 | 0.031 | 0.506 | 2000 | 10 | 28.086 | 27.391 | 26.737 | 26.11 | 25.488 | 24.918 | 24.392 | 23.881 | 23.387 | 22.912 | 22.459 | 22.033 | 21.629 | 21.235 | 20.832 | 20.456 | 20.112 | 19.768 | 19.435 | 19.112
24TR0848 | 271860 | ------ | 50 | 148 | 6360.2 | 45713.54 | 3489.679 | 6.915 | 22.827 | 0.052 | 0.506 | 2000 | 10 | 27.886 | 27.183 | 26.53 | 25.911 | 25.315 | 24.743 | 24.204 | 23.69 | 23.215 | 22.744 | 22.289 | 21.85 | 21.442 | 21.05 | 20.671 | 20.299 | 19.948 | 19.608 | 19.286 | 18.965
24TR0849 | 271861 | ------ | 50 | 144 | 640.7 | 4986.17 | 3681.863 | 7.891 | 27.544 | 0.079 | 5.034 | 2000 | 10 | 34.432 | 33.455 | 32.534 | 31.664 | 30.839 | 30.059 | 29.315 | 28.608 | 27.935 | 27.293 | 26.683 | 26.097 | 25.538 | 25.001 | 24.484 | 23.989 | 23.517 | 23.058 | 22.617 | 22.189
24TR0849 | 271861 | ------ | 50 | 144 | 666.84 | 5059.72 | 3737.713 | 1.732 | 28.065 | 0.056 | 5.036 | 2000 | 10 | 35.124 | 34.13 | 33.194 | 32.307 | 31.469 | 30.676 | 29.92 | 29.202 | 28.517 | 27.865 | 27.241 | 26.647 | 26.076 | 25.527 | 25 | 24.495 | 24.01 | 23.543 | 23.093 | 22.66
24TR0849 | 271861 | ------ | 50 | 144 | 667.74 | 5107.75 | 3771.764 | 1.019 | 28.356 | 0.011 | 5.034 | 2000 | 10 | 35.497 | 34.495 | 33.547 | 32.65 | 31.805 | 31.004 | 30.238 | 29.51 | 28.818 | 28.16 | 27.529 | 26.925 | 26.348 | 25.795 | 25.267 | 24.758 | 24.268 | 23.797 | 23.341 | 22.905
24TR0850 | 271862 | 314 | ----- | 197 | 3744.27 | 7077.37 | 2210.41 | 2.051 | 41.254 | 0.021 | 0.498 | 2000 | 10 | 56.551 | 54.242 | 52.098 | 50.109 | 48.273 | 46.562 | 44.93 | 43.403 | 41.973 | 40.624 | 39.361 | 38.166 | 37.022 | 35.933 | 34.912 | 33.94 | 33.021 | 32.148 | 31.318 | 30.492
24TR0850 | 271862 | 314 | ----- | 197 | 3758.49 | 7090.51 | 2214.054 | 0.893 | 41.398 | 0.013 | 0.498 | 2000 | 10 | 56.752 | 54.423 | 52.26 | 50.285 | 48.419 | 46.685 | 45.073 | 43.546 | 42.124 | 40.769 | 39.501 | 38.3 | 37.156 | 36.086 | 35.062 | 34.078 | 33.154 | 32.266 | 31.415 | 30.609
24TR0850 | 271862 | 314 | ----- | 197 | 3768.28 | 7118.83 | 2222.128 | 2.386 | 41.591 | 0.01 | 0.498 | 2000 | 10 | 57.008 | 54.676 | 52.508 | 50.534 | 48.682 | 46.942 | 45.304 | 43.762 | 42.309 | 40.953 | 39.67 | 38.463 | 37.319 | 36.247 | 35.207 | 34.228 | 33.301 | 32.398 | 31.557 | 30.756
24TR0851 | 271863 | 314 | ----- | 199 | 1969.62 | 3925.32 | 1235.799 | 5.236 | 42.141 | 0.093 | 0.497 | 2000 | 10 | 58.087 | 55.659 | 53.426 | 51.336 | 49.396 | 47.609 | 45.923 | 44.361 | 42.876 | 41.467 | 40.164 | 38.929 | 37.738 | 36.628 | 35.571 | 34.551 | 33.606 | 32.702 | 31.808 | 30.986
24TR0851 | 271863 | 314 | ----- | 199 | 2188.62 | 4304.61 | 1354.806 | 3.159 | 43.459 | 0.031 | 0.497 | 2000 | 10 | 59.899 | 57.4 | 55.084 | 52.938 | 50.955 | 49.09 | 47.364 | 45.733 | 44.202 | 42.766 | 41.41 | 40.14 | 38.916 | 37.776 | 36.689 | 35.653 | 34.659 | 33.724 | 32.822 | 31.967
24TR0851 | 271863 | 314 | ----- | 199 | 2293.98 | 4429.92 | 1394.985 | 1.961 | 43.875 | 0.019 | 0.497 | 2000 | 10 | 60.496 | 57.953 | 55.618 | 53.453 | 51.447 | 49.578 | 47.806 | 46.171 | 44.639 | 43.186 | 41.815 | 40.515 | 39.292 | 38.127 | 37.033 | 35.974 | 34.976 | 34.032 | 33.121 | 32.26
24TR0852 | 271864 | ------ | 50 | 141 | 614.84 | 4731.87 | 3418.835 | 6.931 | 21.46 | 0.037 | 5.031 | 2000 | 10 | 27.239 | 26.422 | 25.651 | 24.921 | 24.23 | 23.579 | 22.962 | 22.374 | 21.814 | 21.279 | 20.768 | 20.282 | 19.816 | 19.37 | 18.943 | 18.531 | 18.136 | 17.755 | 17.391 | 17.039
24TR0852 | 271864 | ------ | 50 | 141 | 633.82 | 4833.1 | 3492.702 | 2.637 | 21.868 | 0.017 | 5.032 | 2000 | 10 | 27.793 | 26.954 | 26.166 | 25.423 | 24.719 | 24.053 | 23.422 | 22.821 | 22.251 | 21.705 | 21.187 | 20.691 | 20.216 | 19.763 | 19.324 | 18.903 | 18.502 | 18.118 | 17.745 | 17.386
24TR0852 | 271864 | ------ | 50 | 141 | 638.65 | 4956.02 | 3582.188 | 4.725 | 22.529 | 0.044 | 5.033 | 2000 | 10 | 28.513 | 27.652 | 26.844 | 26.081 | 25.36 | 24.677 | 24.027 | 23.409 | 22.822 | 22.26 | 21.728 | 21.217 | 20.729 | 20.26 | 19.812 | 19.381 | 18.97 | 18.572 | 18.188 | 17.824
24TR0853 | 271865 | 415 | ----- | 199 | 2962.68 | 7434.9 | 1772.704 | 1.952 | 42.327 | 0.015 | 0.497 | 2000 | 10 | 57.892 | 55.544 | 53.359 | 51.339 | 49.461 | 47.699 | 46.062 | 44.519 | 43.051 | 41.696 | 40.419 | 39.185 | 38.027 | 36.933 | 35.886 | 34.904 | 33.924 | 33.058 | 32.2 | 31.373
24TR0853 | 271865 | 415 | ----- | 199 | 3033.87 | 7530.19 | 1794.892 | 0.613 | 42.776 | 0.015 | 0.497 | 2000 | 10 | 58.5 | 56.115 | 53.916 | 51.876 | 49.956 | 48.177 | 46.536 | 44.989 | 43.528 | 42.167 | 40.846 | 39.612 | 38.447 | 37.331 | 36.269 | 35.29 | 34.323 | 33.4 | 32.535 | 31.716
24TR0853 | 271865 | 415 | ----- | 199 | 3057.06 | 7602.31 | 1812.503 | 1.361 | 43.309 | 0.027 | 0.497 | 2000 | 10 | 59.18 | 56.78 | 54.566 | 52.501 | 50.588 | 48.797 | 47.119 | 45.556 | 44.072 | 42.678 | 41.357 | 40.104 | 38.932 | 37.805 | 36.733 | 35.732 | 34.757 | 33.835 | 32.958 | 32.12
24TR0854 | 271866 | 491 | ----- | 200 | 2298.73 | 6991.34 | 1415.024 | 3.35 | 43.871 | 0.041 | 0.497 | 2000 | 10 | 60.203 | 57.729 | 55.44 | 53.317 | 51.349 | 49.505 | 47.789 | 46.167 | 44.652 | 43.235 | 41.863 | 40.563 | 39.377 | 38.208 | 37.112 | 36.085 | 35.103 | 34.128 | 33.232 | 32.362
24TR0854 | 271866 | 491 | ----- | 200 | 2416.61 | 7136.41 | 1444.657 | 2.035 | 44.027 | 0.025 | 0.497 | 2000 | 10 | 60.445 | 57.953 | 55.664 | 53.537 | 51.535 | 49.684 | 47.961 | 46.337 | 44.812 | 43.375 | 42.004 | 40.711 | 39.495 | 38.338 | 37.236 | 36.198 | 35.2 | 34.242 | 33.343 | 32.473
24TR0854 | 271866 | 491 | ----- | 200 | 2434.59 | 7169.32 | 1451.378 | 1.057 | 44.023 | 0.003 | 0.497 | 2000 | 10 | 60.468 | 57.977 | 55.67 | 53.541 | 51.56 | 49.699 | 47.949 | 46.324 | 44.803 | 43.354 | 41.995 | 40.707 | 39.481 | 38.31 | 37.238 | 36.194 | 35.18 | 34.236 | 33.333 | 32.451
24TR0855 | 271867 | ------ | 50 | 143 | 2598.4 | 18147.18 | 1336.523 | 7.8 | 3.142 | 0.024 | 0.506 | 2000 | 10 | 3.824 | 3.705 | 3.604 | 3.519 | 3.412 | 3.309 | 3.22 | 3.154 | 3.086 | 3.024 | 2.959 | 2.89 | 2.823 | 2.777 | 2.718 | 2.647 | 2.581 | 2.532 | 2.499 | 2.463
24TR0855 | 271867 | ------ | 50 | 143 | 2755.39 | 18880.49 | 1390.653 | 8.429 | 3.079 | 0.009 | 0.506 | 2000 | 10 | 3.815 | 3.709 | 3.594 | 3.49 | 3.407 | 3.33 | 3.249 | 3.165 | 3.077 | 3.01 | 2.95 | 2.895 | 2.82 | 2.748 | 2.701 | 2.659 | 2.615 | 2.556 | 2.489 | 2.446
24TR0855 | 271867 | ------ | 50 | 143 | 2934.54 | 20466.18 | 1507.901 | 7.146 | 3.414 | 0.006 | 0.506 | 2000 | 10 | 4.245 | 4.107 | 4.013 | 3.915 | 3.811 | 3.723 | 3.623 | 3.514 | 3.443 | 3.368 | 3.289 | 3.228 | 3.16 | 3.092 | 3.037 | 2.97 | 2.904 | 2.844 | 2.792 | 2.737
24TR0856 | 271868 | ------ | 50 | 143 | 567.96 | 4238.58 | 3105.184 | 7.383 | 18.47 | 0.041 | 5.03 | 2000 | 10 | 23.472 | 22.752 | 22.075 | 21.439 | 20.836 | 20.262 | 19.72 | 19.204 | 18.717 | 18.249 | 17.802 | 17.376 | 16.968 | 16.578 | 16.205 | 15.849 | 15.506 | 15.172 | 14.855 | 14.55
24TR0856 | 271868 | ------ | 50 | 143 | 571.98 | 4229.8 | 3099.039 | 12.289 | 18.681 | 0.08 | 5.03 | 2000 | 10 | 23.543 | 22.82 | 22.139 | 21.497 | 20.892 | 20.318 | 19.772 | 19.257 | 18.766 | 18.299 | 17.852 | 17.427 | 17.017 | 16.624 | 16.251 | 15.892 | 15.548 | 15.215 | 14.894 | 14.589
24TR0856 | 271868 | ------ | 50 | 143 | 579.9 | 4306.19 | 3155.062 | 2.596 | 18.797 | 0.009 | 5.03 | 2000 | 10 | 24.019 | 23.284 | 22.589 | 21.935 | 21.317 | 20.733 | 20.177 | 19.649 | 19.15 | 18.671 | 18.214 | 17.778 | 17.362 | 16.964 | 16.581 | 16.214 | 15.862 | 15.525 | 15.201 | 14.887
24TR0857 | 271869 | ------ | 50 | 142 | 368.77 | 2564.54 | 1860.808 | 1.387 | 2.654 | 0.002 | 5.017 | 2000 | 10 | 3.388 | 3.285 | 3.189 | 3.097 | 3.01 | 2.932 | 2.855 | 2.779 | 2.711 | 2.651 | 2.589 | 2.524 | 2.469 | 2.416 | 2.363 | 2.313 | 2.264 | 2.216 | 2.175 | 2.133
24TR0857 | 271869 | ------ | 50 | 142 | 369.39 | 2561.61 | 1858.755 | 3.264 | 2.689 | 0.003 | 5.017 | 2000 | 10 | 3.415 | 3.312 | 3.214 | 3.124 | 3.043 | 2.958 | 2.877 | 2.8 | 2.732 | 2.67 | 2.606 | 2.543 | 2.487 | 2.43 | 2.387 | 2.335 | 2.286 | 2.229 | 2.193 | 2.147
24TR0857 | 271869 | ------ | 50 | 142 | 373.68 | 2618.21 | 1900.029 | 2.039 | 2.757 | 0.002 | 5.017 | 2000 | 10 | 3.498 | 3.391 | 3.292 | 3.196 | 3.106 | 3.022 | 2.944 | 2.869 | 2.802 | 2.732 | 2.665 | 2.603 | 2.546 | 2.489 | 2.435 | 2.385 | 2.337 | 2.289 | 2.243 | 2.198
24TR0858 | 271870 | 270 | ----- | 149 | 5673.46 | 10916.04 | 3000.645 | 9.529 | 6.046 | 0.008 | 0.498 | 2000 | 10 | 8.117 | 7.81 | 7.511 | 7.239 | 6.987 | 6.75 | 6.537 | 6.336 | 6.142 | 5.967 | 5.795 | 5.626 | 5.469 | 5.322 | 5.186 | 5.058 | 4.944 | 4.817 | 4.709 | 4.592
24TR0858 | 271870 | 270 | ----- | 149 | 6230.08 | 11699.11 | 3217.082 | 12.178 | 6.168 | 0.044 | 0.498 | 2000 | 10 | 8.315 | 7.984 | 7.73 | 7.504 | 7.161 | 6.955 | 6.727 | 6.512 | 6.269 | 6.079 | 5.9 | 5.738 | 5.573 | 5.372 | 5.19 | 5.053 | 4.928 | 4.889 | 4.789 | 4.689
24TR0858 | 271870 | 270 | ----- | 149 | 6665.8 | 12386.49 | 3406.588 | 4.259 | 6.461 | 0.01 | 0.498 | 2000 | 10 | 8.649 | 8.316 | 8.006 | 7.72 | 7.458 | 7.22 | 6.978 | 6.776 | 6.572 | 6.373 | 6.181 | 6.027 | 5.862 | 5.708 | 5.554 | 5.421 | 5.291 | 5.157 | 5.03 | 4.927
24TR0859 | 271871 | ------ | 50 | 142 | 105.16 | 886.58 | 641.242 | 0.499 | 102.55 | 0.032 | 5.001 | 2000 | 10 | 120.43 | 118.06 | 115.8 | 113.65 | 111.58 | 109.6 | 107.69 | 105.87 | 104.12 | 102.42 | 100.78 | 99.201 | 97.682 | 96.211 | 94.791 | 93.416 | 92.075 | 90.783 | 89.531 | 88.314
24TR0859 | 271871 | ------ | 50 | 142 | 103.95 | 893.35 | 646.139 | 1.899 | 102.97 | 0.068 | 5.001 | 2000 | 10 | 120.94 | 118.57 | 116.3 | 114.14 | 112.06 | 110.06 | 108.15 | 106.32 | 104.55 | 102.85 | 101.2 | 99.618 | 98.091 | 96.614 | 95.184 | 93.796 | 92.448 | 91.155 | 89.893 | 88.665
24TR0859 | 271871 | ------ | 50 | 142 | 100.05 | 834.62 | 603.67 | 0.443 | 102.54 | 0.038 | 5.001 | 2000 | 10 | 120.35 | 117.98 | 115.72 | 113.56 | 111.49 | 109.51 | 107.62 | 105.78 | 104.02 | 102.33 | 100.69 | 99.105 | 97.577 | 96.101 | 94.67 | 93.287 | 91.95 | 90.655 | 89.401 | 88.176
24TR0860 | 271872 | ------ | 50 | 140 | 346.8 | 2474.96 | 1770.096 | 0.853 | 5.249 | 0.003 | 5.015 | 2000 | 10 | 6.454 | 6.284 | 6.126 | 5.973 | 5.827 | 5.694 | 5.564 | 5.441 | 5.32 | 5.206 | 5.097 | 4.993 | 4.893 | 4.799 | 4.706 | 4.62 | 4.535 | 4.45 | 4.368 | 4.29
24TR0860 | 271872 | ------ | 50 | 140 | 360.25 | 2594.45 | 1856.529 | 3.688 | 5.504 | 0.007 | 5.018 | 2000 | 10 | 6.773 | 6.596 | 6.429 | 6.267 | 6.119 | 5.972 | 5.829 | 5.698 | 5.575 | 5.457 | 5.343 | 5.235 | 5.125 | 5.03 | 4.943 | 4.846 | 4.747 | 4.666 | 4.58 | 4.496
24TR0860 | 271872 | ------ | 50 | 140 | 363.3 | 2584.09 | 1848.45 | 0.538 | 5.511 | 0.003 | 5.016 | 2000 | 10 | 6.786 | 6.608 | 6.439 | 6.281 | 6.132 | 5.987 | 5.85 | 5.719 | 5.589 | 5.469 | 5.358 | 5.248 | 5.141 | 5.041 | 4.942 | 4.848 | 4.76 | 4.675 | 4.591 | 4.511
24TR0861 | 271873 | ------ | 50 | 141 | 4145.16 | 32371 | 2350.248 | 12.796 | 35.427 | 0.095 | 0.506 | 2000 | 10 | 43.162 | 42.15 | 41.18 | 40.259 | 39.392 | 38.57 | 37.779 | 36.999 | 36.262 | 35.576 | 34.916 | 34.27 | 33.63 | 33.025 | 32.463 | 31.912 | 31.362 | 30.839 | 30.33 | 29.847
24TR0861 | 271873 | ------ | 50 | 141 | 4227.82 | 32777.78 | 2380.454 | 11.35 | 34.415 | 0.117 | 0.506 | 2000 | 10 | 42.078 | 41.091 | 40.155 | 39.257 | 38.406 | 37.591 | 36.806 | 36.078 | 35.379 | 34.695 | 34.031 | 33.395 | 32.792 | 32.207 | 31.649 | 31.098 | 30.557 | 30.046 | 29.569 | 29.098
24TR0861 | 271873 | ------ | 50 | 141 | 4590.78 | 34983.91 | 2541.281 | 1.301 | 34.668 | 0.065 | 0.506 | 2000 | 10 | 42.135 | 41.178 | 40.247 | 39.353 | 38.488 | 37.666 | 36.866 | 36.059 | 35.323 | 34.644 | 34.017 | 33.397 | 32.788 | 32.193 | 31.63 | 31.093 | 30.567 | 30.049 | 29.55 | 29.078
24TR0862 | 271874 | ------ | 50 | 143 | 454.35 | 3209.23 | 237.345 | 0.143 | 5.346 | 0.018 | 0.508 | 2000 | 10 | 6.631 | 6.444 | 6.289 | 6.138 | 5.988 | 5.858 | 5.698 | 5.57 | 5.457 | 5.366 | 5.25 | 5.13 | 5.013 | 4.925 | 4.826 | 4.722 | 4.647 | 4.566 | 4.488 | 4.411
24TR0862 | 271874 | ------ | 50 | 143 | 468.55 | 3356.14 | 247.809 | 1.082 | 5.704 | 0.022 | 0.507 | 2000 | 10 | 6.999 | 6.816 | 6.645 | 6.491 | 6.314 | 6.166 | 6.039 | 5.903 | 5.793 | 5.675 | 5.537 | 5.415 | 5.326 | 5.225 | 5.124 | 5.026 | 4.922 | 4.824 | 4.75 | 4.671
24TR0862 | 271874 | ------ | 50 | 143 | 500.73 | 3530.51 | 260.887 | 0.944 | 6.147 | 0.028 | 0.507 | 2000 | 10 | 7.461 | 7.248 | 7.061 | 6.888 | 6.723 | 6.552 | 6.397 | 6.248 | 6.119 | 6.008 | 5.88 | 5.736 | 5.63 | 5.535 | 5.441 | 5.356 | 5.251 | 5.139 | 5.047 | 4.974
24TR0863 | 271875 | ------ | 50 | 145 | 499.91 | 3469.89 | 2574.306 | 1.404 | 4.246 | 0.003 | 5.023 | 2000 | 10 | 5.253 | 5.109 | 4.976 | 4.847 | 4.723 | 4.603 | 4.492 | 4.389 | 4.289 | 4.192 | 4.1 | 4.012 | 3.929 | 3.848 | 3.77 | 3.696 | 3.623 | 3.554 | 3.487 | 3.423
24TR0863 | 271875 | ------ | 50 | 145 | 529.36 | 3653.68 | 2711.711 | 3.159 | 4.431 | 0.01 | 5.025 | 2000 | 10 | 5.503 | 5.356 | 5.212 | 5.072 | 4.942 | 4.822 | 4.707 | 4.596 | 4.492 | 4.39 | 4.295 | 4.205 | 4.117 | 4.031 | 3.95 | 3.871 | 3.798 | 3.727 | 3.656 | 3.585
24TR0863 | 271875 | ------ | 50 | 145 | 543.6 | 3730.94 | 2769.685 | 1.642 | 4.488 | 0.001 | 5.026 | 2000 | 10 | 5.612 | 5.457 | 5.312 | 5.176 | 5.043 | 4.918 | 4.799 | 4.686 | 4.579 | 4.476 | 4.376 | 4.283 | 4.192 | 4.108 | 4.024 | 3.944 | 3.867 | 3.794 | 3.723 | 3.655
24TR0864 | 271876 | ------ | 50 | 74 | 248.83 | 3360 | 1268.356 | 3.232 | 3.497 | 0.007 | 5.008 | 2000 | 10 | 4.364 | 4.24 | 4.126 | 4.022 | 3.922 | 3.822 | 3.732 | 3.647 | 3.566 | 3.491 | 3.415 | 3.336 | 3.272 | 3.206 | 3.144 | 3.084 | 3.023 | 2.97 | 2.918 | 2.866
24TR0864 | 271876 | ------ | 50 | 74 | 247.17 | 3227.28 | 1218.261 | 0.655 | 3.464 | 0.006 | 5.008 | 2000 | 10 | 4.277 | 4.162 | 4.05 | 3.946 | 3.851 | 3.752 | 3.667 | 3.583 | 3.5 | 3.424 | 3.349 | 3.28 | 3.215 | 3.152 | 3.09 | 3.034 | 2.977 | 2.92 | 2.865 | 2.812
24TR0864 | 271876 | ------ | 50 | 74 | 239.34 | 3223.69 | 1216.546 | 0.296 | 3.492 | 0.001 | 5.007 | 2000 | 10 | 4.342 | 4.22 | 4.104 | 3.999 | 3.897 | 3.801 | 3.711 | 3.629 | 3.549 | 3.472 | 3.4 | 3.33 | 3.264 | 3.199 | 3.135 | 3.076 | 3.017 | 2.96 | 2.907 | 2.857
24TR0865 | 271877 | ------ | 50 | 140 | 1639 | 12158.22 | 8265.772 | 3.503 | 13.406 | 0.007 | 4.767 | 2000 | 10 | 17.052 | 16.536 | 16.049 | 15.588 | 15.154 | 14.743 | 14.355 | 13.983 | 13.629 | 13.293 | 12.974 | 12.669 | 12.378 | 12.095 | 11.827 | 11.571 | 11.324 | 11.086 | 10.857 | 10.635
24TR0865 | 271877 | ------ | 50 | 140 | 1661.32 | 12349.36 | 8365.183 | 0.599 | 13.481 | 0.002 | 4.75 | 2000 | 10 | 17.155 | 16.633 | 16.144 | 15.681 | 15.245 | 14.831 | 14.438 | 14.065 | 13.711 | 13.374 | 13.052 | 12.743 | 12.45 | 12.168 | 11.897 | 11.636 | 11.388 | 11.149 | 10.917 | 10.698
24TR0865 | 271877 | ------ | 50 | 140 | 1665.73 | 12320.79 | 8350.95 | 3.677 | 13.476 | 0.003 | 4.753 | 2000 | 10 | 17.162 | 16.642 | 16.154 | 15.691 | 15.252 | 14.841 | 14.449 | 14.076 | 13.719 | 13.383 | 13.061 | 12.753 | 12.458 | 12.177 | 11.906 | 11.646 | 11.397 | 11.158 | 10.927 | 10.705
24TR0866 | 271878 | 314 | ----- | 197 | 2815.96 | 4707.4 | 1467.494 | 2.016 | 9.048 | 0.03 | 0.497 | 2000 | 10 | 12.275 | 11.772 | 11.314 | 10.894 | 10.503 | 10.142 | 9.799 | 9.499 | 9.208 | 8.927 | 8.654 | 8.398 | 8.167 | 7.95 | 7.732 | 7.532 | 7.316 | 7.133 | 6.956 | 6.79
24TR0866 | 271878 | 314 | ----- | 197 | 2856.25 | 4755.24 | 1481.903 | 0.68 | 9.117 | 0.026 | 0.497 | 2000 | 10 | 12.389 | 11.882 | 11.429 | 11.004 | 10.603 | 10.236 | 9.887 | 9.569 | 9.274 | 8.986 | 8.714 | 8.458 | 8.217 | 7.985 | 7.769 | 7.568 | 7.367 | 7.181 | 6.998 | 6.834
24TR0866 | 271878 | 314 | ----- | 197 | 2874.09 | 4765.75 | 1485.931 | 0.172 | 9.172 | 0.022 | 0.497 | 2000 | 10 | 12.457 | 11.968 | 11.493 | 11.067 | 10.658 | 10.304 | 9.965 | 9.622 | 9.308 | 9.04 | 8.762 | 8.514 | 8.279 | 8.052 | 7.815 | 7.609 | 7.413 | 7.211 | 7.04 | 6.863
24TR0867 | 271879 | 391 | ----- | 54 | 1043.23 | 8149.33 | 575.453 | 1.574 | 13.573 | 0.043 | 0.511 | 2000 | 10 | 17.022 | 16.519 | 16.038 | 15.576 | 15.15 | 14.757 | 14.388 | 14.037 | 13.71 | 13.42 | 13.127 | 12.808 | 12.544 | 12.279 | 12.008 | 11.758 | 11.531 | 11.29 | 11.065 | 10.88
24TR0867 | 271879 | 391 | ----- | 54 | 1120.57 | 8678.66 | 602.372 | 6.562 | 14.192 | 0.157 | 0.503 | 2000 | 10 | 17.554 | 17.063 | 16.582 | 16.116 | 15.684 | 15.294 | 14.926 | 14.574 | 14.233 | 13.891 | 13.588 | 13.301 | 13.012 | 12.72 | 12.434 | 12.176 | 11.916 | 11.676 | 11.451 | 11.233
24TR0867 | 271879 | 391 | ----- | 54 | 1150.63 | 9008.13 | 6224.249 | 8.722 | 14.62 | 0.007 | 5.003 | 2000 | 10 | 18.371 | 17.841 | 17.342 | 16.869 | 16.424 | 16 | 15.597 | 15.216 | 14.852 | 14.503 | 14.169 | 13.851 | 13.545 | 13.252 | 12.975 | 12.706 | 12.446 | 12.197 | 11.959 | 11.728
24TR0868 | 271880 | ------ | 60 | 146 | 0.82 | 9.33 | 4.807 | 0.002 | 115.83 | 0.322 | 4.992 | 2000 | 10 | 130.94 | 128.63 | 126.09 | 124.21 | 122.69 | 121.05 | 119.15 | 117.85 | 116.11 | 115.51 | 113.88 | 111.26 | 109.49 | 108.16 | 107.29 | 105.83 | 104.6 | 103.88 | 102.33 | 101.47
24TR0868 | 271880 | ------ | 60 | 146 | 0.81 | 9.3 | 4.791 | 0.002 | 116.57 | 0.286 | 4.991 | 2000 | 10 | 131.43 | 129.33 | 126.86 | 124.62 | 123.45 | 121.68 | 120.18 | 118.08 | 116.27 | 115.25 | 113.37 | 112.62 | 111.53 | 109.77 | 108 | 107.31 | 106.34 | 104.3 | 103.02 | 102.4
24TR0868 | 271880 | ------ | 60 | 146 | 0.81 | 9.24 | 4.762 | 0.001 | 116.61 | 0.317 | 4.992 | 2000 | 10 | 134.34 | 132.17 | 129.67 | 127.82 | 125.06 | 122.87 | 121.54 | 119.81 | 119.2 | 117.8 | 115.56 | 113.88 | 112.47 | 111.67 | 110.14 | 108.5 | 107.77 | 106.97 | 105.75 | 104.3
24TR0869 | 271881 | ------ | 60 | 140 | 0.97 | 11.25 | 5.561 | 0.004 | 102.16 | 0.169 | 4.992 | 2000 | 10 | 115.18 | 113.44 | 111.75 | 110.56 | 109.58 | 107.86 | 106.58 | 104.52 | 102.93 | 101.15 | 99.824 | 99.622 | 98.538 | 97.325 | 96.237 | 95.399 | 93.923 | 93.114 | 92.45 | 91.233
24TR0869 | 271881 | ------ | 60 | 140 | 0.96 | 11.1 | 5.484 | 0.003 | 104.59 | 0.38 | 4.991 | 2000 | 10 | 117.83 | 115.95 | 114.16 | 112.77 | 111.14 | 109.33 | 107.09 | 106.16 | 105.17 | 103.74 | 102.85 | 101.85 | 100.83 | 99.295 | 97.814 | 96.841 | 96.23 | 95.248 | 94.482 | 93.211
24TR0869 | 271881 | ------ | 60 | 140 | 0.95 | 10.97 | 5.423 | 0.004 | 106.19 | 0.329 | 4.991 | 2000 | 10 | 119.62 | 117.76 | 116.46 | 115.19 | 113.94 | 112.19 | 110 | 108.23 | 106.94 | 105.24 | 104.73 | 103.8 | 101.82 | 100.64 | 99.446 | 98.329 | 97.59 | 96.612 | 95.36 | 94.567
24TR0870 | 271882 | ------ | 60 | 140 | 5 | 53.25 | 26.319 | 0.037 | 24.431 | 0.066 | 4.991 | 2000 | 10 | 28.175 | 27.644 | 27.227 | 26.858 | 26.484 | 26.127 | 25.585 | 25.295 | 25.02 | 24.625 | 24.151 | 23.784 | 23.411 | 23.016 | 22.796 | 22.792 | 22.603 | 22.371 | 22.151 | 21.929
24TR0870 | 271882 | ------ | 60 | 140 | 5.1 | 54.17 | 26.782 | 0.022 | 24.213 | 0.035 | 4.992 | 2000 | 10 | 27.767 | 27.259 | 26.942 | 26.613 | 26.216 | 25.742 | 25.356 | 24.927 | 24.551 | 24.391 | 24.025 | 23.59 | 23.112 | 22.923 | 22.604 | 22.333 | 22.149 | 21.915 | 21.597 | 21.376
24TR0870 | 271882 | ------ | 60 | 140 | 5.23 | 55.49 | 27.439 | 0.012 | 23.953 | 0.029 | 4.993 | 2000 | 10 | 27.257 | 26.913 | 26.387 | 25.893 | 25.525 | 25.323 | 25.092 | 24.79 | 24.346 | 23.975 | 23.574 | 23.177 | 23.007 | 22.781 | 22.457 | 22.102 | 21.809 | 21.423 | 21.329 | 21.064
24TR0871 | 271883 | ------ | 60 | 124 | 10.59 | 123.33 | 54.007 | 0.027 | 10.296 | 0.027 | 4.992 | 2000 | 10 | 11.792 | 11.559 | 11.33 | 11.188 | 11.051 | 10.9 | 10.76 | 10.615 | 10.412 | 10.216 | 10.095 | 10.002 | 9.99 | 9.856 | 9.759 | 9.606 | 9.419 | 9.231 | 9.19 | 9.183
24TR0871 | 271883 | ------ | 60 | 124 | 10.68 | 124.33 | 54.451 | 0.015 | 10.372 | 0.034 | 4.993 | 2000 | 10 | 11.852 | 11.701 | 11.508 | 11.365 | 11.191 | 11.018 | 10.844 | 10.663 | 10.488 | 10.368 | 10.242 | 10.072 | 10.022 | 9.926 | 9.82 | 9.675 | 9.616 | 9.534 | 9.433 | 9.308
24TR0871 | 271883 | ------ | 60 | 124 | 10.82 | 125.9 | 55.14 | 0.008 | 10.482 | 0.017 | 4.993 | 2000 | 10 | 12.009 | 11.734 | 11.509 | 11.359 | 11.163 | 11.056 | 10.942 | 10.815 | 10.651 | 10.464 | 10.357 | 10.251 | 10.132 | 9.973 | 9.818 | 9.716 | 9.648 | 9.534 | 9.432 | 9.314
24TR0872 | 271884 | ------ | 60 | 135 | 12.12 | 129.9 | 61.945 | 0.046 | 8.758 | 0.023 | 4.994 | 2000 | 10 | 9.962 | 9.805 | 9.685 | 9.538 | 9.43 | 9.276 | 9.098 | 8.973 | 8.815 | 8.714 | 8.577 | 8.575 | 8.401 | 8.237 | 8.173 | 8.093 | 8.007 | 7.86 | 7.755 | 7.661
24TR0872 | 271884 | ------ | 60 | 135 | 12.35 | 132.43 | 63.137 | 0.054 | 8.768 | 0.021 | 4.993 | 2000 | 10 | 9.963 | 9.828 | 9.655 | 9.51 | 9.365 | 9.18 | 9.066 | 8.984 | 8.863 | 8.762 | 8.601 | 8.486 | 8.427 | 8.406 | 8.256 | 8.079 | 7.916 | 7.873 | 7.78 | 7.68
24TR0872 | 271884 | ------ | 60 | 135 | 12.64 | 134.98 | 64.366 | 0.034 | 9.027 | 0.013 | 4.994 | 2000 | 10 | 10.248 | 10.086 | 9.933 | 9.792 | 9.606 | 9.391 | 9.252 | 9.158 | 9.05 | 8.902 | 8.75 | 8.656 | 8.551 | 8.476 | 8.43 | 8.331 | 8.242 | 8.15 | 8.018 | 7.88
24TR0873 | 271885 | ------ | 63 | 141 | 18.64 | 208.03 | 93.938 | 0.139 | 8.296 | 0.042 | 4.992 | 2000 | 10 | 9.612 | 9.427 | 9.269 | 9.148 | 9.003 | 8.863 | 8.733 | 8.598 | 8.474 | 8.34 | 8.205 | 8.106 | 8.025 | 7.888 | 7.794 | 7.701 | 7.646 | 7.569 | 7.456 | 7.389
24TR0873 | 271885 | ------ | 63 | 141 | 17.75 | 197.87 | 89.38 | 0.104 | 8.744 | 0.016 | 4.993 | 2000 | 10 | 10.101 | 9.906 | 9.692 | 9.549 | 9.458 | 9.287 | 9.103 | 9 | 8.865 | 8.706 | 8.605 | 8.499 | 8.39 | 8.322 | 8.223 | 8.139 | 8.022 | 7.92 | 7.825 | 7.713
24TR0873 | 271885 | ------ | 63 | 141 | 17.04 | 190.68 | 86.128 | 0.082 | 9.08 | 0.041 | 4.993 | 2000 | 10 | 10.357 | 10.184 | 10.033 | 9.802 | 9.674 | 9.553 | 9.357 | 9.231 | 9.143 | 9.029 | 8.898 | 8.78 | 8.681 | 8.565 | 8.441 | 8.35 | 8.219 | 8.12 | 8.045 | 7.957
24TR0874 | 271886 | ------ | 63 | 92 | 178.02 | 3220.04 | 951.04 | 4.438 | 9.504 | 0.102 | 5.004 | 2000 | 10 | 11.32 | 11.009 | 10.724 | 10.445 | 10.183 | 9.935 | 9.716 | 9.504 | 9.296 | 9.093 | 8.894 | 8.699 | 8.51 | 8.329 | 8.156 | 7.997 | 7.84 | 7.693 | 7.549 | 7.411
24TR0874 | 271886 | ------ | 63 | 92 | 176.54 | 3209.56 | 948.337 | 0.944 | 9.487 | 0.039 | 5.006 | 2000 | 10 | 11.666 | 11.349 | 11.051 | 10.766 | 10.494 | 10.232 | 9.985 | 9.754 | 9.527 | 9.314 | 9.111 | 8.916 | 8.727 | 8.543 | 8.372 | 8.207 | 8.045 | 7.891 | 7.739 | 7.593
24TR0874 | 271886 | ------ | 63 | 92 | 176.4 | 3130.67 | 924.771 | 7.667 | 9.469 | 0.087 | 5.004 | 2000 | 10 | 11.666 | 11.35 | 11.045 | 10.756 | 10.488 | 10.234 | 9.993 | 9.756 | 9.534 | 9.325 | 9.129 | 8.935 | 8.746 | 8.566 | 8.395 | 8.232 | 8.072 | 7.922 | 7.774 | 7.63
24TR0875 | 271887 | ------ | 63 | 147 | 267.86 | 3205.42 | 1515.549 | 4.053 | 2.431 | 0.023 | 5.013 | 2000 | 10 | 3.029 | 2.948 | 2.872 | 2.798 | 2.737 | 2.672 | 2.609 | 2.552 | 2.495 | 2.443 | 2.395 | 2.344 | 2.296 | 2.249 | 2.205 | 2.155 | 2.117 | 2.082 | 2.045 | 2.009
24TR0875 | 271887 | ------ | 63 | 147 | 337.79 | 3763.15 | 1780.476 | 3.523 | 2.863 | 0.023 | 5.017 | 2000 | 10 | 3.477 | 3.388 | 3.302 | 3.224 | 3.15 | 3.08 | 3.013 | 2.948 | 2.886 | 2.827 | 2.77 | 2.715 | 2.659 | 2.611 | 2.563 | 2.518 | 2.473 | 2.429 | 2.39 | 2.35
24TR0875 | 271887 | ------ | 63 | 147 | 548.6 | 5780.43 | 2740.902 | 5.856 | 3.523 | 0.038 | 5.028 | 2000 | 10 | 4.293 | 4.171 | 4.056 | 3.952 | 3.854 | 3.758 | 3.669 | 3.584 | 3.502 | 3.424 | 3.352 | 3.284 | 3.218 | 3.155 | 3.093 | 3.032 | 2.975 | 2.919 | 2.865 | 2.814
24TR0876 | 271888 | ------ | 63 | 113 | 1296.77 | 18543.66 | 679.316 | 1.938 | 6.754 | 0.344 | 0.505 | 2000 | 10 | 7.496 | 7.289 | 7.082 | 6.91 | 6.763 | 6.611 | 6.462 | 6.3 | 6.14 | 5.986 | 5.827 | 5.681 | 5.507 | 5.365 | 5.229 | 5.098 | 4.983 | 4.854 | 4.748 | 4.679
24TR0876 | 271888 | ------ | 63 | 113 | 1448.43 | 20891.74 | 765.619 | 2.275 | 5.686 | 0.22 | 0.505 | 2000 | 10 | 7.403 | 7.227 | 7.044 | 6.872 | 6.695 | 6.549 | 6.405 | 6.248 | 6.1 | 5.971 | 5.854 | 5.762 | 5.656 | 5.536 | 5.421 | 5.309 | 5.213 | 5.118 | 5.027 | 4.943
24TR0876 | 271888 | ------ | 63 | 113 | 1534.75 | 21822.32 | 799.701 | 5.343 | 6.508 | 0.317 | 0.505 | 2000 | 10 | 7.305 | 7.114 | 6.923 | 6.744 | 6.562 | 6.378 | 6.23 | 6.1 | 5.973 | 5.866 | 5.758 | 5.632 | 5.498 | 5.36 | 5.226 | 5.088 | 4.951 | 4.848 | 4.737 | 4.614
24TR0877 | 271889 | ------ | 62 | 140 | 2065.97 | 22439.47 | 9212.903 | 9.254 | 3.986 | 0.016 | 4.427 | 2000 | 10 | 5.186 | 5.02 | 4.858 | 4.717 | 4.588 | 4.465 | 4.345 | 4.234 | 4.122 | 3.993 | 3.89 | 3.804 | 3.722 | 3.637 | 3.548 | 3.477 | 3.401 | 3.334 | 3.269 | 3.201
24TR0877 | 271889 | ------ | 62 | 140 | 2362.01 | 25152.61 | 1174.463 | 1.377 | 4.587 | 0.125 | 0.503 | 2000 | 10 | 5.666 | 5.529 | 5.44 | 5.317 | 5.144 | 5 | 4.837 | 4.712 | 4.582 | 4.463 | 4.36 | 4.252 | 3.974 | 3.906 | 4.031 | 3.916 | 3.804 | 3.736 | 3.685 | 3.582
24TR0877 | 271889 | ------ | 62 | 140 | 2143.15 | 24421.15 | 1140.241 | 15.337 | 4.988 | 0.069 | 0.503 | 2000 | 10 | 5.676 | 5.548 | 5.42 | 5.275 | 5.09 | 4.918 | 4.742 | 4.585 | 4.435 | 4.407 | 4.395 | 4.339 | 4.227 | 4.088 | 3.954 | 3.811 | 3.697 | 3.618 | 3.582 | 3.533
24TR0878 | 271890 | ------ | 62 | 110 | 703.91 | 10163.89 | 3724.28 | 8.415 | 1.753 | 0.008 | 5.028 | 2000 | 10 | 2.238 | 2.171 | 2.106 | 2.044 | 1.981 | 1.924 | 1.873 | 1.826 | 1.781 | 1.738 | 1.702 | 1.669 | 1.632 | 1.591 | 1.554 | 1.519 | 1.49 | 1.464 | 1.444 | 1.425
24TR0878 | 271890 | ------ | 62 | 110 | 816.33 | 11925.11 | 4375.097 | 10.465 | 1.959 | 0.013 | 5.035 | 2000 | 10 | 2.474 | 2.406 | 2.34 | 2.276 | 2.215 | 2.156 | 2.1 | 2.037 | 1.982 | 1.94 | 1.894 | 1.854 | 1.818 | 1.781 | 1.737 | 1.695 | 1.658 | 1.625 | 1.595 | 1.565
24TR0878 | 271890 | ------ | 62 | 110 | 893.76 | 12397.16 | 4548.767 | 9.069 | 2.049 | 0.011 | 5.035 | 2000 | 10 | 2.595 | 2.516 | 2.441 | 2.37 | 2.303 | 2.243 | 2.185 | 2.132 | 2.079 | 2.03 | 1.982 | 1.932 | 1.889 | 1.848 | 1.807 | 1.77 | 1.734 | 1.699 | 1.665 | 1.637
24TR0879 | 271891 | ------ | 61 | 90 | 101.91 | 1781.53 | 548.31 | 3.083 | 2.636 | 0.018 | 4.997 | 2000 | 10 | 3.152 | 3.079 | 3.021 | 2.958 | 2.89 | 2.833 | 2.776 | 2.722 | 2.67 | 2.62 | 2.569 | 2.518 | 2.477 | 2.439 | 2.396 | 2.353 | 2.313 | 2.279 | 2.239 | 2.215
24TR0879 | 271891 | ------ | 61 | 90 | 111.85 | 1870.23 | 575.778 | 1.069 | 2.562 | 0.022 | 4.998 | 2000 | 10 | 3.167 | 3.093 | 3.03 | 2.965 | 2.904 | 2.843 | 2.787 | 2.733 | 2.681 | 2.63 | 2.575 | 2.517 | 2.467 | 2.417 | 2.372 | 2.327 | 2.291 | 2.261 | 2.238 | 2.2
24TR0879 | 271891 | ------ | 61 | 90 | 117.24 | 1946.74 | 599.144 | 0.725 | 2.609 | 0.005 | 4.997 | 2000 | 10 | 3.165 | 3.08 | 3.008 | 2.946 | 2.887 | 2.834 | 2.782 | 2.723 | 2.67 | 2.613 | 2.564 | 2.511 | 2.465 | 2.429 | 2.386 | 2.347 | 2.305 | 2.271 | 2.242 | 2.206
24TR0880 | 271892 | ------ | 63 | 92 | 34.92 | 626.14 | 184.542 | 0.652 | 5.508 | 0.009 | 4.993 | 2000 | 10 | 6.499 | 6.347 | 6.214 | 6.101 | 5.98 | 5.882 | 5.769 | 5.684 | 5.597 | 5.5 | 5.392 | 5.31 | 5.22 | 5.141 | 5.074 | 4.99 | 4.909 | 4.83 | 4.77 | 4.711
24TR0880 | 271892 | ------ | 63 | 92 | 42.27 | 736.75 | 217.143 | 0.26 | 5.485 | 0.009 | 4.993 | 2000 | 10 | 6.527 | 6.426 | 6.276 | 6.109 | 6 | 5.878 | 5.765 | 5.635 | 5.549 | 5.475 | 5.369 | 5.292 | 5.204 | 5.136 | 5.026 | 4.932 | 4.882 | 4.808 | 4.748 | 4.715
24TR0880 | 271892 | ------ | 63 | 92 | 43.12 | 745.86 | 219.803 | 0.301 | 5.506 | 0.006 | 4.993 | 2000 | 10 | 6.549 | 6.405 | 6.265 | 6.139 | 6.007 | 5.894 | 5.8 | 5.705 | 5.597 | 5.508 | 5.391 | 5.302 | 5.229 | 5.151 | 5.069 | 4.979 | 4.897 | 4.831 | 4.771 | 4.709
24TR0881 | 271893 | ------ | 63 | 81 | 9.04 | 178.62 | 46.313 | 0.006 | 10.741 | 0.076 | 4.989 | 2000 | 10 | 12.319 | 12.115 | 11.88 | 11.61 | 11.426 | 11.207 | 11.076 | 10.887 | 10.71 | 10.538 | 10.381 | 10.281 | 10.115 | 9.994 | 9.928 | 9.745 | 9.635 | 9.54 | 9.367 | 9.375
24TR0881 | 271893 | ------ | 63 | 81 | 9.03 | 177.57 | 46.044 | 0.014 | 11.162 | 0.036 | 4.989 | 2000 | 10 | 12.775 | 12.591 | 12.369 | 12.165 | 12.006 | 11.787 | 11.546 | 11.304 | 11.136 | 11.028 | 10.905 | 10.8 | 10.668 | 10.423 | 10.274 | 10.154 | 10.035 | 9.956 | 9.836 | 9.717
24TR0881 | 271893 | ------ | 63 | 81 | 8.99 | 176.73 | 45.826 | 0.018 | 11.57 | 0.026 | 4.99 | 2000 | 10 | 13.11 | 13.014 | 12.834 | 12.548 | 12.383 | 12.135 | 11.967 | 11.792 | 11.728 | 11.577 | 11.412 | 11.233 | 11.024 | 10.792 | 10.725 | 10.551 | 10.45 | 10.398 | 10.222 | 10.043
24TR0882 | 271894 | ------ | 63 | 126 | 26.7 | 345.02 | 139.223 | 0.322 | 7.648 | 0.026 | 4.992 | 2000 | 10 | 9.279 | 9.062 | 8.863 | 8.688 | 8.52 | 8.343 | 8.174 | 8.051 | 7.924 | 7.79 | 7.671 | 7.528 | 7.412 | 7.295 | 7.177 | 7.042 | 6.909 | 6.841 | 6.733 | 6.64
24TR0882 | 271894 | ------ | 63 | 126 | 28.57 | 367.95 | 148.512 | 0.631 | 7.664 | 0.03 | 4.993 | 2000 | 10 | 9.139 | 8.928 | 8.754 | 8.607 | 8.435 | 8.281 | 8.138 | 7.968 | 7.83 | 7.695 | 7.591 | 7.453 | 7.359 | 7.199 | 7.074 | 6.983 | 6.881 | 6.768 | 6.668 | 6.549
24TR0882 | 271894 | ------ | 63 | 126 | 30.15 | 387.9 | 156.545 | 0.315 | 7.576 | 0.025 | 4.992 | 2000 | 10 | 8.896 | 8.729 | 8.523 | 8.334 | 8.143 | 8.034 | 7.926 | 7.744 | 7.589 | 7.457 | 7.316 | 7.211 | 7.079 | 6.984 | 6.862 | 6.74 | 6.625 | 6.545 | 6.479 | 6.404
24TR0883 | 271895 | ------ | 63 | 80 | 27.78 | 597.89 | 153.208 | 1.424 | 8.07 | 0.07 | 4.992 | 2000 | 10 | 9.749 | 9.549 | 9.366 | 9.163 | 8.975 | 8.819 | 8.646 | 8.517 | 8.369 | 8.215 | 8.066 | 7.943 | 7.793 | 7.657 | 7.542 | 7.457 | 7.373 | 7.267 | 7.149 | 7.057
24TR0883 | 271895 | ------ | 63 | 80 | 32.69 | 678.22 | 173.713 | 0.595 | 8.086 | 0.038 | 4.99 | 2000 | 10 | 9.754 | 9.521 | 9.329 | 9.142 | 8.965 | 8.792 | 8.634 | 8.453 | 8.285 | 8.154 | 8.036 | 7.898 | 7.754 | 7.643 | 7.499 | 7.347 | 7.237 | 7.151 | 7.055 | 6.939
24TR0883 | 271895 | ------ | 63 | 80 | 39.24 | 795.54 | 203.874 | 0.535 | 7.931 | 0.035 | 4.993 | 2000 | 10 | 9.565 | 9.341 | 9.149 | 8.953 | 8.771 | 8.606 | 8.433 | 8.268 | 8.108 | 7.97 | 7.818 | 7.678 | 7.554 | 7.416 | 7.306 | 7.187 | 7.049 | 6.922 | 6.83 | 6.726
24TR0884 | 271896 | ------ | 63 | 144 | 42.17 | 498.45 | 229.991 | 1.836 | 7.364 | 0.008 | 4.994 | 2000 | 10 | 8.8 | 8.608 | 8.409 | 8.234 | 8.059 | 7.905 | 7.736 | 7.597 | 7.469 | 7.33 | 7.188 | 7.067 | 6.926 | 6.835 | 6.729 | 6.583 | 6.497 | 6.41 | 6.33 | 6.233
24TR0884 | 271896 | ------ | 63 | 144 | 50.22 | 576.79 | 265.998 | 1.766 | 7.747 | 0.019 | 4.992 | 2000 | 10 | 9.241 | 9.023 | 8.813 | 8.62 | 8.451 | 8.276 | 8.127 | 7.978 | 7.821 | 7.665 | 7.518 | 7.375 | 7.228 | 7.114 | 7.003 | 6.886 | 6.764 | 6.674 | 6.583 | 6.459
24TR0884 | 271896 | ------ | 63 | 144 | 55.56 | 641.63 | 296.007 | 1.44 | 8.013 | 0.012 | 4.993 | 2000 | 10 | 9.593 | 9.384 | 9.157 | 8.964 | 8.785 | 8.596 | 8.42 | 8.241 | 8.084 | 7.934 | 7.778 | 7.64 | 7.505 | 7.376 | 7.254 | 7.131 | 7.014 | 6.908 | 6.805 | 6.706
24TR0885 | 271897 | 1413 | ----- | 202 | 1091.9 | 8157.79 | 5820.375 | 16.224 | 4.339 | 0.009 | 4.991 | 2000 | 10 | 6.441 | 6.096 | 5.785 | 5.501 | 5.242 | 5.004 | 4.786 | 4.582 | 4.395 | 4.219 | 4.056 | 3.903 | 3.761 | 3.628 | 3.503 | 3.386 | 3.276 | 3.171 | 3.072 | 2.98
24TR0885 | 271897 | 1413 | ----- | 202 | 1146.44 | 8386.41 | 5983.573 | 2.643 | 4.339 | 0.002 | 4.991 | 2000 | 10 | 6.441 | 6.096 | 5.785 | 5.501 | 5.241 | 5.002 | 4.783 | 4.58 | 4.393 | 4.219 | 4.057 | 3.906 | 3.764 | 3.629 | 3.504 | 3.387 | 3.275 | 3.172 | 3.074 | 2.979
24TR0885 | 271897 | 1413 | ----- | 202 | 1160.4 | 8407.37 | 5998.527 | 1.619 | 4.338 | 0.001 | 4.991 | 2000 | 10 | 6.438 | 6.093 | 5.781 | 5.497 | 5.237 | 5 | 4.781 | 4.579 | 4.394 | 4.218 | 4.056 | 3.904 | 3.761 | 3.628 | 3.504 | 3.387 | 3.276 | 3.173 | 3.072 | 2.979
24TR0886 | 271898 | ------ | 63 | 106 | 299.18 | 5000.45 | 1704.834 | 0.853 | 47.96 | 0.002 | 5.013 | 2000 | 10 | 58.459 | 57.043 | 55.7 | 54.411 | 53.185 | 52.011 | 50.889 | 49.813 | 48.776 | 47.784 | 46.836 | 45.928 | 45.053 | 44.205 | 43.39 | 42.614 | 41.859 | 41.118 | 40.397 | 39.708
24TR0886 | 271898 | ------ | 63 | 106 | 295.47 | 4971.32 | 1694.44 | 0.88 | 48.281 | 0.011 | 5.012 | 2000 | 10 | 58.832 | 57.415 | 56.066 | 54.778 | 53.534 | 52.34 | 51.213 | 50.138 | 49.108 | 48.126 | 47.176 | 46.26 | 45.376 | 44.518 | 43.684 | 42.888 | 42.136 | 41.405 | 40.707 | 40.03
24TR0886 | 271898 | ------ | 63 | 106 | 299.18 | 4986.86 | 1699.882 | 0.255 | 48.715 | 0.01 | 5.012 | 2000 | 10 | 59.284 | 57.848 | 56.482 | 55.187 | 53.945 | 52.755 | 51.625 | 50.541 | 49.497 | 48.502 | 47.541 | 46.618 | 45.736 | 44.888 | 44.063 | 43.272 | 42.505 | 41.755 | 41.03 | 40.333
24TR0887 | 271899 | ------ | 63 | 145 | 409.82 | 4527.59 | 2114.78 | 1.428 | 4.707 | 0.003 | 5.021 | 2000 | 10 | 6.087 | 5.886 | 5.701 | 5.528 | 5.365 | 5.207 | 5.057 | 4.916 | 4.788 | 4.664 | 4.541 | 4.427 | 4.317 | 4.214 | 4.112 | 4.018 | 3.929 | 3.843 | 3.758 | 3.679
24TR0887 | 271899 | ------ | 63 | 145 | 411.64 | 4542.97 | 2122.106 | 5.198 | 4.766 | 0.006 | 5.021 | 2000 | 10 | 6.178 | 5.972 | 5.783 | 5.6 | 5.433 | 5.274 | 5.123 | 4.981 | 4.848 | 4.721 | 4.601 | 4.484 | 4.373 | 4.267 | 4.165 | 4.068 | 3.975 | 3.887 | 3.805 | 3.722
24TR0887 | 271899 | ------ | 63 | 145 | 411.4 | 4514.12 | 2107.908 | 0.23 | 4.753 | 0.005 | 5.019 | 2000 | 10 | 6.157 | 5.953 | 5.762 | 5.584 | 5.416 | 5.256 | 5.104 | 4.962 | 4.83 | 4.701 | 4.579 | 4.467 | 4.356 | 4.25 | 4.152 | 4.056 | 3.964 | 3.879 | 3.793 | 3.707
24TR0888 | 271900 | ------ | 63 | 139 | 774.04 | 9306.63 | 4180.31 | 10.582 | 4.324 | 0.002 | 5.037 | 2000 | 10 | 5.368 | 5.207 | 5.059 | 4.934 | 4.822 | 4.712 | 4.613 | 4.489 | 4.373 | 4.264 | 4.164 | 4.071 | 3.983 | 3.905 | 3.831 | 3.767 | 3.699 | 3.625 | 3.56 | 3.487
24TR0888 | 271900 | ------ | 63 | 139 | 884.35 | 10416.94 | 4682.004 | 7.897 | 4.509 | 0.01 | 5.04 | 2000 | 10 | 5.625 | 5.468 | 5.317 | 5.172 | 5.038 | 4.91 | 4.788 | 4.673 | 4.558 | 4.448 | 4.349 | 4.251 | 4.158 | 4.075 | 3.996 | 3.915 | 3.838 | 3.764 | 3.689 | 3.621
24TR0888 | 271900 | ------ | 63 | 139 | 955.65 | 10811.83 | 4861.851 | 9.542 | 4.53 | 0.015 | 5.042 | 2000 | 10 | 5.686 | 5.518 | 5.369 | 5.224 | 5.082 | 4.961 | 4.842 | 4.719 | 4.612 | 4.505 | 4.401 | 4.304 | 4.212 | 4.127 | 4.04 | 3.951 | 3.879 | 3.789 | 3.716 | 3.643
24TR0889 | 275001 | 1413 | ----- | 203 | 712.39 | 5324.6 | 3836.202 | 24.392 | 11.136 | 0.018 | 5.015 | 2000 | 10 | 14.573 | 14.059 | 13.583 | 13.141 | 12.729 | 12.343 | 11.98 | 11.638 | 11.314 | 11.006 | 10.717 | 10.444 | 10.186 | 9.939 | 9.702 | 9.477 | 9.262 | 9.067 | 8.878 | 8.688
24TR0889 | 275001 | 1413 | ----- | 203 | 763.63 | 5597.74 | 4034.371 | 13.857 | 11.211 | 0.008 | 5.017 | 2000 | 10 | 14.681 | 14.16 | 13.683 | 13.234 | 12.82 | 12.426 | 12.06 | 11.714 | 11.392 | 11.083 | 10.79 | 10.514 | 10.255 | 10.006 | 9.771 | 9.543 | 9.325 | 9.12 | 8.921 | 8.729
24TR0889 | 275001 | 1413 | ----- | 203 | 815.21 | 5921.66 | 4269.181 | 3.384 | 11.305 | 0.01 | 5.018 | 2000 | 10 | 14.797 | 14.277 | 13.796 | 13.348 | 12.928 | 12.533 | 12.163 | 11.815 | 11.486 | 11.176 | 10.881 | 10.602 | 10.34 | 10.087 | 9.85 | 9.62 | 9.403 | 9.193 | 8.993 | 8.803
24TR0890 | 275002 | ------ | 63 | 144 | 949.19 | 10843.12 | 5051.683 | 13.464 | 7.466 | 0.007 | 5.043 | 2000 | 10 | 9.164 | 8.923 | 8.705 | 8.495 | 8.293 | 8.097 | 7.913 | 7.738 | 7.57 | 7.408 | 7.254 | 7.107 | 6.967 | 6.833 | 6.705 | 6.58 | 6.457 | 6.34 | 6.226 | 6.117
24TR0890 | 275002 | ------ | 63 | 144 | 1006.69 | 11363.45 | 5252.023 | 11.211 | 7.564 | 0.007 | 5.003 | 2000 | 10 | 9.308 | 9.063 | 8.823 | 8.609 | 8.408 | 8.207 | 8.021 | 7.851 | 7.686 | 7.524 | 7.366 | 7.214 | 7.067 | 6.926 | 6.791 | 6.67 | 6.55 | 6.432 | 6.315 | 6.204
24TR0890 | 275002 | ------ | 63 | 144 | 1029.04 | 11533.76 | 5330.863 | 2.877 | 7.534 | 0.013 | 5.003 | 2000 | 10 | 9.342 | 9.091 | 8.842 | 8.625 | 8.423 | 8.23 | 8.045 | 7.86 | 7.686 | 7.525 | 7.377 | 7.231 | 7.09 | 6.953 | 6.822 | 6.694 | 6.57 | 6.452 | 6.338 | 6.229
24TR0891 | 275003 | ------ | 63 | 138 | 338.27 | 4621.99 | 2052.994 | 10.725 | 26.169 | 0.087 | 5.017 | 2000 | 10 | 33.263 | 32.23 | 31.26 | 30.347 | 29.482 | 28.665 | 27.89 | 27.153 | 26.451 | 25.784 | 25.15 | 24.543 | 23.96 | 23.409 | 22.877 | 22.364 | 21.877 | 21.407 | 20.955 | 20.523
24TR0891 | 275003 | ------ | 63 | 138 | 375.67 | 4881.29 | 2168.72 | 3.828 | 26.77 | 0.022 | 5.018 | 2000 | 10 | 34.221 | 33.163 | 32.167 | 31.225 | 30.337 | 29.497 | 28.694 | 27.935 | 27.215 | 26.527 | 25.874 | 25.245 | 24.649 | 24.079 | 23.534 | 23.01 | 22.507 | 22.022 | 21.559 | 21.112
24TR0891 | 275003 | ------ | 63 | 138 | 387.1 | 4937.9 | 2193.867 | 0.101 | 26.939 | 0.002 | 5.018 | 2000 | 10 | 34.473 | 33.404 | 32.404 | 31.458 | 30.563 | 29.711 | 28.909 | 28.146 | 27.421 | 26.73 | 26.071 | 25.445 | 24.843 | 24.267 | 23.714 | 23.185 | 22.678 | 22.19 | 21.723 | 21.271
24TR0892 | 275004 | ------ | 63 | 144 | 570.74 | 6510.13 | 3023.264 | 15.513 | 5.089 | 0.022 | 5.026 | 2000 | 10 | 6.253 | 6.089 | 5.94 | 5.791 | 5.67 | 5.529 | 5.377 | 5.251 | 5.133 | 5.046 | 4.935 | 4.822 | 4.722 | 4.645 | 4.558 | 4.469 | 4.376 | 4.285 | 4.199 | 4.122
24TR0892 | 275004 | ------ | 63 | 144 | 624.27 | 6879.7 | 3195.753 | 10.11 | 5.161 | 0.004 | 5.028 | 2000 | 10 | 6.387 | 6.219 | 6.058 | 5.906 | 5.759 | 5.619 | 5.487 | 5.362 | 5.242 | 5.129 | 5.023 | 4.918 | 4.818 | 4.724 | 4.631 | 4.538 | 4.45 | 4.366 | 4.289 | 4.216
24TR0892 | 275004 | ------ | 63 | 144 | 672.56 | 7391.81 | 3435.208 | 4.203 | 5.291 | 0.002 | 5.03 | 2000 | 10 | 6.559 | 6.379 | 6.212 | 6.055 | 5.904 | 5.763 | 5.63 | 5.502 | 5.377 | 5.26 | 5.148 | 5.04 | 4.94 | 4.84 | 4.742 | 4.65 | 4.565 | 4.48 | 4.395 | 4.313
24TR0893 | 275005 | 1413 | ----- | 199 | 1145.02 | 8933.58 | 6279.722 | 18.343 | 4.84 | 0.004 | 4.991 | 2000 | 10 | 6.691 | 6.405 | 6.142 | 5.899 | 5.674 | 5.465 | 5.271 | 5.088 | 4.917 | 4.758 | 4.605 | 4.464 | 4.331 | 4.203 | 4.082 | 3.969 | 3.859 | 3.756 | 3.657 | 3.565
24TR0893 | 275005 | 1413 | ----- | 199 | 1264.38 | 9208.68 | 6473.286 | 5.106 | 4.803 | 0.002 | 4.991 | 2000 | 10 | 6.646 | 6.362 | 6.1 | 5.859 | 5.634 | 5.426 | 5.233 | 5.05 | 4.881 | 4.721 | 4.572 | 4.43 | 4.296 | 4.168 | 4.049 | 3.934 | 3.826 | 3.724 | 3.624 | 3.53
24TR0893 | 275005 | 1413 | ----- | 199 | 1274.8 | 9249.59 | 6501.866 | 0.775 | 4.77 | 0.004 | 4.991 | 2000 | 10 | 6.604 | 6.32 | 6.06 | 5.82 | 5.597 | 5.389 | 5.197 | 5.014 | 4.847 | 4.689 | 4.539 | 4.398 | 4.264 | 4.139 | 4.019 | 3.904 | 3.798 | 3.695 | 3.599 | 3.505
24TR0894 | 275006 | ------ | 63 | 133 | 325.69 | 4043.07 | 1730.307 | 2.405 | 12.564 | 0.014 | 5.015 | 2000 | 10 | 15.346 | 14.955 | 14.598 | 14.25 | 13.924 | 13.616 | 13.316 | 13.029 | 12.754 | 12.507 | 12.252 | 11.997 | 11.745 | 11.523 | 11.305 | 11.097 | 10.888 | 10.699 | 10.522 | 10.341
24TR0894 | 275006 | ------ | 63 | 133 | 346.46 | 4312.27 | 1845.62 | 0.825 | 12.989 | 0.006 | 5.016 | 2000 | 10 | 15.896 | 15.497 | 15.119 | 14.756 | 14.409 | 14.083 | 13.774 | 13.482 | 13.193 | 12.917 | 12.657 | 12.41 | 12.173 | 11.943 | 11.72 | 11.507 | 11.302 | 11.103 | 10.908 | 10.722
24TR0894 | 275006 | ------ | 63 | 133 | 372.48 | 4546.91 | 1947.223 | 3.741 | 13.382 | 0.01 | 5.019 | 2000 | 10 | 16.331 | 15.918 | 15.527 | 15.158 | 14.806 | 14.47 | 14.148 | 13.843 | 13.557 | 13.277 | 13.014 | 12.753 | 12.507 | 12.273 | 12.051 | 11.83 | 11.618 | 11.416 | 11.219 | 11.025
24TR0895 | 275007 | ------ | 63 | 143 | 7210.86 | 83427.33 | 3881.249 | 5.859 | 8.629 | 0.082 | 0.507 | 2000 | 10 | 10.569 | 10.262 | 9.963 | 9.693 | 9.443 | 9.238 | 9.046 | 8.849 | 8.611 | 8.398 | 8.188 | 7.963 | 7.739 | 7.555 | 7.423 | 7.373 | 7.176 | 7.03 | 6.887 | 6.73
24TR0895 | 275007 | ------ | 63 | 143 | 7645.66 | 85859.44 | 3995.441 | 7.096 | 8.44 | 0.011 | 0.507 | 2000 | 10 | 10.582 | 10.28 | 9.973 | 9.705 | 9.438 | 9.193 | 8.98 | 8.79 | 8.581 | 8.385 | 8.194 | 7.983 | 7.803 | 7.656 | 7.516 | 7.351 | 7.225 | 7.125 | 7 | 6.86
24TR0895 | 275007 | ------ | 63 | 143 | 7439.98 | 83122.26 | 3866.895 | 7.061 | 8.296 | 0.008 | 0.507 | 2000 | 10 | 10.416 | 10.118 | 9.834 | 9.575 | 9.319 | 9.082 | 8.852 | 8.639 | 8.441 | 8.24 | 8.067 | 7.922 | 7.768 | 7.596 | 7.438 | 7.293 | 7.152 | 7.017 | 6.898 | 6.785
24TR0896 | 275008 | ------ | 63 | 143 | 4025.07 | 47016.96 | 2181.051 | 18.465 | 7.752 | 0.033 | 0.506 | 2000 | 10 | 9.83 | 9.571 | 9.32 | 9.064 | 8.794 | 8.537 | 8.322 | 8.13 | 7.906 | 7.743 | 7.595 | 7.487 | 7.365 | 7.217 | 7.08 | 6.819 | 6.697 | 6.578 | 6.463 | 6.321
24TR0896 | 275008 | ------ | 63 | 143 | 4322.42 | 48410.43 | 2246.524 | 6.41 | 7.974 | 0.012 | 0.506 | 2000 | 10 | 9.984 | 9.71 | 9.456 | 9.198 | 8.962 | 8.73 | 8.51 | 8.313 | 8.118 | 7.947 | 7.78 | 7.605 | 7.44 | 7.283 | 7.144 | 7.001 | 6.86 | 6.722 | 6.587 | 6.453
24TR0896 | 275008 | ------ | 63 | 143 | 4440.45 | 51363.24 | 2384.146 | 16.217 | 8.114 | 0.05 | 0.506 | 2000 | 10 | 10.132 | 9.802 | 9.509 | 9.278 | 9.037 | 8.766 | 8.468 | 8.275 | 8.171 | 8.058 | 7.867 | 7.649 | 7.472 | 7.319 | 7.177 | 7.04 | 6.864 | 6.736 | 6.656 | 6.552
24TR0897 | 275009 | ------ | 63 | 143 | 942.09 | 11085.31 | 520.301 | 4.863 | 10.922 | 0.025 | 0.512 | 2000 | 10 | 13.58 | 13.225 | 12.885 | 12.552 | 12.256 | 11.947 | 11.648 | 11.378 | 11.123 | 10.86 | 10.608 | 10.364 | 10.167 | 9.976 | 9.788 | 9.594 | 9.409 | 9.267 | 9.117 | 8.966
24TR0897 | 275009 | ------ | 63 | 143 | 1059.21 | 11977.24 | 553.619 | 3.75 | 11.375 | 0.052 | 0.504 | 2000 | 10 | 14.019 | 13.591 | 13.217 | 12.882 | 12.603 | 12.351 | 12.1 | 11.826 | 11.568 | 11.323 | 11.08 | 10.812 | 10.526 | 10.26 | 10.049 | 9.847 | 9.656 | 9.467 | 9.299 | 9.152
24TR0897 | 275009 | ------ | 63 | 143 | 1115.13 | 12687.75 | 586.7 | 3.658 | 11.765 | 0.037 | 0.504 | 2000 | 10 | 14.556 | 14.039 | 13.718 | 13.381 | 13.086 | 12.81 | 12.537 | 12.239 | 11.94 | 11.619 | 11.294 | 11.044 | 10.777 | 10.516 | 10.294 | 10.156 | 10.104 | 9.86 | 9.669 | 9.361
24TR0898 | 275010 | ------ | 63 | 143 | 122.01 | 1624.79 | 745.647 | 11.561 | 8.608 | 0.063 | 5.002 | 2000 | 10 | 10.227 | 9.982 | 9.748 | 9.529 | 9.321 | 9.122 | 8.932 | 8.74 | 8.555 | 8.398 | 8.249 | 8.099 | 7.951 | 7.807 | 7.665 | 7.524 | 7.402 | 7.278 | 7.162 | 7.046
24TR0898 | 275010 | ------ | 63 | 143 | 157.51 | 1833.35 | 84.886 | 0.481 | 8.949 | 0.023 | 0.505 | 2000 | 10 | 10.887 | 10.615 | 10.337 | 10.064 | 9.877 | 9.722 | 9.502 | 9.296 | 9.116 | 8.946 | 8.755 | 8.594 | 8.42 | 8.276 | 8.161 | 8.005 | 7.875 | 7.734 | 7.564 | 7.479
24TR0898 | 275010 | ------ | 63 | 143 | 172.5 | 2065.05 | 96.041 | 1.202 | 9.805 | 0.065 | 0.507 | 2000 | 10 | 11.434 | 11.147 | 10.863 | 10.632 | 10.425 | 10.114 | 9.826 | 9.658 | 9.479 | 9.323 | 9.141 | 8.885 | 8.744 | 8.629 | 8.481 | 8.325 | 8.209 | 8.092 | 7.969 | 7.833
24TR0899 | 275011 | 1413 | ----- | 190 | 2791.75 | 22202.65 | 1483.059 | 3.519 | 6.707 | 0.034 | 0.497 | 2000 | 10 | 9.152 | 8.769 | 8.411 | 8.108 | 7.804 | 7.518 | 7.263 | 7.022 | 6.811 | 6.604 | 6.415 | 6.232 | 6.043 | 5.883 | 5.702 | 5.559 | 5.408 | 5.262 | 5.142 | 5.022
24TR0899 | 275011 | 1413 | ----- | 190 | 2966.57 | 22843.75 | 1526.35 | 0.564 | 6.738 | 0.028 | 0.497 | 2000 | 10 | 9.16 | 8.787 | 8.439 | 8.124 | 7.85 | 7.549 | 7.283 | 7.075 | 6.852 | 6.636 | 6.438 | 6.253 | 6.07 | 5.895 | 5.734 | 5.593 | 5.457 | 5.321 | 5.184 | 5.062
24TR0899 | 275011 | 1413 | ----- | 190 | 2967.86 | 22770.32 | 1521.519 | 0.547 | 6.716 | 0.003 | 0.497 | 2000 | 10 | 9.143 | 8.766 | 8.425 | 8.103 | 7.818 | 7.546 | 7.29 | 7.056 | 6.817 | 6.604 | 6.41 | 6.227 | 6.046 | 5.875 | 5.72 | 5.579 | 5.428 | 5.28 | 5.158 | 5.038
24TR0900 | 275012 | ------ | 63 | 104 | 109.65 | 1817.69 | 61.321 | 0.612 | 9.762 | 0.261 | 0.506 | 2000 | 10 | 11.383 | 11.122 | 10.981 | 10.77 | 10.566 | 10.343 | 10.125 | 9.911 | 9.73 | 9.537 | 9.359 | 9.104 | 8.863 | 8.727 | 8.686 | 8.553 | 8.515 | 8.309 | 8.151 | 8.043
24TR0900 | 275012 | ------ | 63 | 104 | 130.15 | 2071.59 | 69.626 | 0.244 | 9.881 | 0.074 | 0.504 | 2000 | 10 | 12.139 | 12.055 | 11.949 | 11.586 | 11.137 | 10.869 | 10.586 | 10.378 | 10.165 | 10.056 | 9.947 | 9.957 | 9.766 | 9.387 | 9.02 | 8.931 | 8.782 | 8.704 | 8.837 | 8.666
24TR0900 | 275012 | ------ | 63 | 104 | 138.11 | 2164.3 | 73.145 | 0.172 | 10.587 | 0.111 | 0.506 | 2000 | 10 | 12.452 | 12.174 | 11.872 | 11.588 | 11.43 | 11.222 | 11.025 | 10.816 | 10.625 | 10.447 | 10.257 | 10.036 | 9.811 | 9.672 | 9.537 | 9.378 | 9.229 | 9.069 | 8.908 | 8.814
24TR0901 | 275013 | ------ | 63 | 145 | 33.82 | 392.78 | 182.46 | 1.054 | 9.19 | 0.032 | 4.993 | 2000 | 10 | 10.928 | 10.68 | 10.441 | 10.22 | 10.013 | 9.806 | 9.62 | 9.451 | 9.3 | 9.135 | 8.952 | 8.783 | 8.66 | 8.539 | 8.393 | 8.249 | 8.112 | 7.985 | 7.843 | 7.726
24TR0901 | 275013 | ------ | 63 | 145 | 37.86 | 444.53 | 206.564 | 1.432 | 9.597 | 0.029 | 4.995 | 2000 | 10 | 11.445 | 11.182 | 10.93 | 10.707 | 10.506 | 10.287 | 10.088 | 9.902 | 9.713 | 9.527 | 9.35 | 9.197 | 9.023 | 8.894 | 8.748 | 8.61 | 8.477 | 8.346 | 8.195 | 8.092
24TR0901 | 275013 | ------ | 63 | 145 | 42.44 | 483.09 | 224.444 | 0.706 | 9.742 | 0.016 | 4.994 | 2000 | 10 | 11.601 | 11.337 | 11.094 | 10.861 | 10.629 | 10.414 | 10.197 | 10.002 | 9.811 | 9.636 | 9.463 | 9.312 | 9.163 | 8.995 | 8.834 | 8.688 | 8.55 | 8.425 | 8.301 | 8.187
24TR0902 | 275014 | 1413 | ----- | 157 | 844.85 | 8156.93 | 4548.726 | 11.306 | 18.039 | 0.004 | 5.019 | 2000 | 10 | 23.814 | 22.952 | 22.152 | 21.407 | 20.713 | 20.063 | 19.453 | 18.881 | 18.34 | 17.828 | 17.342 | 16.883 | 16.446 | 16.033 | 15.638 | 15.259 | 14.899 | 14.553 | 14.222 | 13.908
24TR0902 | 275014 | 1413 | ----- | 157 | 874.95 | 8420.09 | 4697.118 | 2.235 | 17.995 | 0.017 | 5.021 | 2000 | 10 | 23.761 | 22.901 | 22.102 | 21.357 | 20.662 | 20.015 | 19.405 | 18.831 | 18.292 | 17.783 | 17.297 | 16.839 | 16.404 | 15.992 | 15.597 | 15.222 | 14.863 | 14.518 | 14.19 | 13.875
24TR0902 | 275014 | 1413 | ----- | 157 | 906.75 | 8639.17 | 4819.449 | 0.737 | 17.799 | 0.003 | 5.021 | 2000 | 10 | 23.511 | 22.656 | 21.866 | 21.129 | 20.442 | 19.798 | 19.195 | 18.626 | 18.092 | 17.587 | 17.109 | 16.655 | 16.224 | 15.814 | 15.423 | 15.051 | 14.693 | 14.355 | 14.029 | 13.718
24TR0903 | 275015 | ------ | 63 | 144 | 81.34 | 928.11 | 428.247 | 1.423 | 9.999 | 0.016 | 4.994 | 2000 | 10 | 12.039 | 11.746 | 11.475 | 11.205 | 10.967 | 10.727 | 10.498 | 10.284 | 10.068 | 9.87 | 9.682 | 9.497 | 9.312 | 9.134 | 8.97 | 8.813 | 8.664 | 8.513 | 8.362 | 8.233
24TR0903 | 275015 | ------ | 63 | 144 | 90.02 | 1020.61 | 471.041 | 1.878 | 10.507 | 0.022 | 4.995 | 2000 | 10 | 12.716 | 12.411 | 12.125 | 11.849 | 11.578 | 11.331 | 11.093 | 10.864 | 10.641 | 10.43 | 10.227 | 10.028 | 9.842 | 9.662 | 9.494 | 9.323 | 9.157 | 9 | 8.848 | 8.711
24TR0903 | 275015 | ------ | 63 | 144 | 94.29 | 1081.51 | 499.026 | 1.484 | 10.762 | 0.008 | 4.994 | 2000 | 10 | 13.088 | 12.773 | 12.464 | 12.177 | 11.914 | 11.655 | 11.409 | 11.168 | 10.941 | 10.72 | 10.509 | 10.319 | 10.125 | 9.934 | 9.754 | 9.598 | 9.43 | 9.267 | 9.113 | 8.968
24TR0904 | 275016 | ------ | 63 | 105 | 74.52 | 1299.78 | 437.648 | 0.481 | 71.121 | 0.046 | 4.998 | 2000 | 10 | 83.64 | 81.95 | 80.342 | 78.812 | 77.33 | 75.917 | 74.551 | 73.254 | 72.005 | 70.802 | 69.633 | 68.526 | 67.443 | 66.401 | 65.395 | 64.415 | 63.484 | 62.565 | 61.68 | 60.814
24TR0904 | 275016 | ------ | 63 | 105 | 75.62 | 1318.68 | 443.961 | 0.487 | 72.011 | 0.076 | 4.998 | 2000 | 10 | 84.631 | 82.904 | 81.284 | 79.736 | 78.243 | 76.801 | 75.434 | 74.121 | 72.856 | 71.646 | 70.475 | 69.354 | 68.252 | 67.2 | 66.178 | 65.196 | 64.242 | 63.315 | 62.424 | 61.553
24TR0904 | 275016 | ------ | 63 | 105 | 76.49 | 1336.5 | 449.83 | 0.418 | 72.694 | 0.06 | 4.996 | 2000 | 10 | 85.51 | 83.793 | 82.138 | 80.577 | 79.077 | 77.633 | 76.239 | 74.913 | 73.634 | 72.402 | 71.219 | 70.082 | 68.981 | 67.925 | 66.905 | 65.911 | 64.943 | 64.015 | 63.117 | 62.23
24TR0905 | 275017 | ------ | 63 | 97 | 2288.18 | 39140.91 | 1227.085 | 2.821 | 15.308 | 0.02 | 0.504 | 2000 | 10 | 18.896 | 18.398 | 17.927 | 17.48 | 17.044 | 16.636 | 16.244 | 15.875 | 15.527 | 15.194 | 14.867 | 14.562 | 14.277 | 13.99 | 13.703 | 13.442 | 13.192 | 12.959 | 12.736 | 12.493
24TR0905 | 275017 | ------ | 63 | 97 | 2350.6 | 40381.24 | 1266.462 | 1.598 | 15.312 | 0.022 | 0.504 | 2000 | 10 | 18.9 | 18.403 | 17.947 | 17.502 | 17.073 | 16.684 | 16.305 | 15.945 | 15.595 | 15.262 | 14.938 | 14.623 | 14.338 | 14.062 | 13.788 | 13.513 | 13.257 | 13.034 | 12.801 | 12.558
24TR0905 | 275017 | ------ | 63 | 97 | 2407 | 40872.42 | 1282.276 | 0.345 | 15.469 | 0.018 | 0.504 | 2000 | 10 | 19.073 | 18.573 | 18.1 | 17.638 | 17.21 | 16.814 | 16.439 | 16.079 | 15.734 | 15.386 | 15.049 | 14.741 | 14.45 | 14.158 | 13.869 | 13.602 | 13.352 | 13.107 | 12.874 | 12.644
24TR0906 | 275018 | 1413 | ----- | 152 | 2668.22 | 27157.16 | 1452.249 | 10.303 | 15.458 | 0.017 | 0.497 | 2000 | 10 | 20.042 | 19.341 | 18.712 | 18.136 | 17.569 | 17.062 | 16.571 | 16.122 | 15.688 | 15.281 | 14.893 | 14.544 | 14.2 | 13.858 | 13.565 | 13.262 | 12.97 | 12.705 | 12.442 | 12.195
24TR0906 | 275018 | 1413 | ----- | 152 | 2910.79 | 29019.78 | 1551.255 | 2.346 | 15.745 | 0.012 | 0.497 | 2000 | 10 | 20.404 | 19.71 | 19.054 | 18.461 | 17.901 | 17.378 | 16.887 | 16.419 | 15.981 | 15.571 | 15.189 | 14.809 | 14.459 | 14.13 | 13.806 | 13.503 | 13.213 | 12.936 | 12.667 | 12.416
24TR0906 | 275018 | 1413 | ----- | 152 | 2989.86 | 29661.38 | 1586.055 | 3.612 | 15.722 | 0.002 | 0.497 | 2000 | 10 | 20.398 | 19.682 | 19.041 | 18.434 | 17.876 | 17.356 | 16.851 | 16.388 | 15.965 | 15.545 | 15.166 | 14.795 | 14.439 | 14.112 | 13.786 | 13.481 | 13.197 | 12.909 | 12.633 | 12.389
24TR0907 | 275019 | ------ | 63 | 136 | 12752.36 | 149215.46 | 6586.541 | 6.011 | 18.651 | 0.025 | 0.506 | 2000 | 10 | 22.528 | 21.989 | 21.492 | 21.015 | 20.557 | 20.138 | 19.726 | 19.329 | 18.963 | 18.606 | 18.259 | 17.94 | 17.614 | 17.3 | 17.021 | 16.735 | 16.445 | 16.181 | 15.928 | 15.664
24TR0907 | 275019 | ------ | 63 | 136 | 12536.63 | 154443.3 | 6801.14 | 11.802 | 18.579 | 0.01 | 0.505 | 2000 | 10 | 22.426 | 21.89 | 21.377 | 20.896 | 20.462 | 20.036 | 19.621 | 19.226 | 18.856 | 18.503 | 18.153 | 17.816 | 17.493 | 17.192 | 16.907 | 16.624 | 16.347 | 16.085 | 15.827 | 15.576
24TR0907 | 275019 | ------ | 63 | 136 | 12552.74 | 149330.38 | 6592.823 | 5.237 | 18.609 | 0.002 | 0.506 | 2000 | 10 | 22.492 | 21.951 | 21.451 | 20.983 | 20.529 | 20.075 | 19.681 | 19.304 | 18.921 | 18.563 | 18.219 | 17.883 | 17.579 | 17.282 | 16.97 | 16.68 | 16.417 | 16.15 | 15.895 | 15.648
24TR0908 | 275020 | ------ | 63 | 96 | 2991.11 | 50844.3 | 1581.35 | 3.255 | 10.096 | 0.021 | 0.505 | 2000 | 10 | 12.236 | 11.944 | 11.655 | 11.38 | 11.129 | 10.89 | 10.652 | 10.417 | 10.19 | 9.994 | 9.812 | 9.623 | 9.427 | 9.238 | 9.084 | 8.938 | 8.793 | 8.641 | 8.496 | 8.37
24TR0908 | 275020 | ------ | 63 | 96 | 3166.75 | 52517.61 | 1633.577 | 2.145 | 10.111 | 0.007 | 0.505 | 2000 | 10 | 12.298 | 11.986 | 11.71 | 11.451 | 11.187 | 10.941 | 10.707 | 10.479 | 10.271 | 10.069 | 9.881 | 9.691 | 9.505 | 9.336 | 9.177 | 9.008 | 8.858 | 8.713 | 8.563 | 8.428
24TR0908 | 275020 | ------ | 63 | 96 | 3179.85 | 52461.35 | 1632.461 | 3.546 | 10.141 | 0.016 | 0.505 | 2000 | 10 | 12.298 | 11.998 | 11.716 | 11.441 | 11.175 | 10.922 | 10.695 | 10.492 | 10.273 | 10.057 | 9.854 | 9.673 | 9.498 | 9.34 | 9.176 | 8.999 | 8.872 | 8.737 | 8.579 | 8.446
24TR0909 | 275021 | ------ | 63 | 113 | 247.15 | 3507.83 | 1273.807 | 0.511 | 9.675 | 0.003 | 5.009 | 2000 | 10 | 11.721 | 11.443 | 11.168 | 10.917 | 10.68 | 10.455 | 10.243 | 10.033 | 9.829 | 9.636 | 9.454 | 9.275 | 9.104 | 8.939 | 8.782 | 8.635 | 8.484 | 8.335 | 8.199 | 8.071
24TR0909 | 275021 | ------ | 63 | 113 | 252.97 | 3602.78 | 1308.589 | 0.595 | 9.805 | 0.006 | 5.01 | 2000 | 10 | 11.878 | 11.6 | 11.33 | 11.075 | 10.828 | 10.596 | 10.372 | 10.165 | 9.963 | 9.767 | 9.581 | 9.398 | 9.225 | 9.059 | 8.895 | 8.74 | 8.591 | 8.447 | 8.306 | 8.173
24TR0909 | 275021 | ------ | 63 | 113 | 260.7 | 3693.87 | 1341.608 | 1.966 | 9.917 | 0.006 | 5.01 | 2000 | 10 | 12.036 | 11.747 | 11.476 | 11.219 | 10.972 | 10.736 | 10.509 | 10.295 | 10.088 | 9.888 | 9.698 | 9.521 | 9.348 | 9.174 | 9.007 | 8.858 | 8.71 | 8.557 | 8.414 | 8.278
24TR0910 | 275022 | ------ | 63 | 115 | 27592.21 | 390164.36 | 9773.476 | 2.354 | 22.599 | 0.031 | 0.34 | 2000 | 10 | 27.715 | 27.007 | 26.334 | 25.693 | 25.078 | 24.503 | 23.956 | 23.421 | 22.909 | 22.45 | 21.982 | 21.527 | 21.111 | 20.691 | 20.291 | 19.93 | 19.571 | 19.215 | 18.894 | 18.581
24TR0910 | 275022 | ------ | 63 | 115 | 28074.69 | 395639.99 | 9775.808 | 1.581 | 22.157 | 0.023 | 0.335 | 2000 | 10 | 27.768 | 27.052 | 26.361 | 25.692 | 25.064 | 24.481 | 23.928 | 23.393 | 22.873 | 22.382 | 21.928 | 21.504 | 21.089 | 20.672 | 20.273 | 19.909 | 19.557 | 19.205 | 18.859 | 18.522
24TR0910 | 275022 | ------ | 63 | 115 | 28174.13 | 395041.38 | 9796.134 | 0.694 | 22.931 | 0.015 | 0.336 | 2000 | 10 | 27.717 | 26.992 | 26.303 | 25.647 | 25.03 | 24.45 | 23.897 | 23.371 | 22.863 | 22.379 | 21.92 | 21.484 | 21.058 | 20.644 | 20.254 | 19.88 | 19.519 | 19.162 | 18.815 | 18.491
24TR0911 | 275023 | ------ | 63 | 98 | 13580.59 | 230293.43 | 7233.956 | 6.823 | 17.486 | 0.029 | 0.5 | 2000 | 10 | 21.409 | 20.863 | 20.346 | 19.858 | 19.397 | 18.956 | 18.54 | 18.136 | 17.752 | 17.387 | 17.045 | 16.709 | 16.381 | 16.065 | 15.77 | 15.488 | 15.21 | 14.932 | 14.673 | 14.429
24TR0911 | 275023 | ------ | 63 | 98 | 13706.38 | 236502.62 | 7404.08 | 14.574 | 17.649 | 0.015 | 0.498 | 2000 | 10 | 21.653 | 21.104 | 20.587 | 20.099 | 19.634 | 19.192 | 18.769 | 18.367 | 17.979 | 17.604 | 17.244 | 16.908 | 16.593 | 16.287 | 15.982 | 15.687 | 15.408 | 15.141 | 14.885 | 14.633
24TR0911 | 275023 | ------ | 63 | 98 | 14142.51 | 234534.24 | 7358.519 | 13.252 | 17.693 | 0.009 | 0.499 | 2000 | 10 | 21.674 | 21.114 | 20.597 | 20.113 | 19.65 | 19.199 | 18.766 | 18.365 | 17.997 | 17.625 | 17.261 | 16.918 | 16.589 | 16.278 | 15.983 | 15.694 | 15.41 | 15.144 | 14.893 | 14.646
24TR0912 | 275024 | ------ | 63 | 113 | 289.09 | 4078.02 | 1481.474 | 0.588 | 7.414 | 0.002 | 5.011 | 2000 | 10 | 8.966 | 8.752 | 8.552 | 8.361 | 8.178 | 8.005 | 7.836 | 7.677 | 7.524 | 7.379 | 7.241 | 7.11 | 6.979 | 6.849 | 6.729 | 6.614 | 6.505 | 6.396 | 6.288 | 6.185
24TR0912 | 275024 | ------ | 63 | 113 | 296.43 | 4199.35 | 1525.786 | 2.458 | 7.558 | 0.005 | 5.012 | 2000 | 10 | 9.129 | 8.914 | 8.711 | 8.514 | 8.328 | 8.149 | 7.981 | 7.818 | 7.662 | 7.517 | 7.376 | 7.24 | 7.107 | 6.981 | 6.855 | 6.736 | 6.621 | 6.509 | 6.402 | 6.3
24TR0912 | 275024 | ------ | 63 | 113 | 306.23 | 4325.99 | 1571.914 | 0.552 | 7.667 | 0.005 | 5.012 | 2000 | 10 | 9.271 | 9.054 | 8.844 | 8.647 | 8.458 | 8.281 | 8.108 | 7.942 | 7.785 | 7.635 | 7.487 | 7.346 | 7.213 | 7.081 | 6.954 | 6.837 | 6.724 | 6.61 | 6.502 | 6.396
24TR0913 | 275025 | ------ | 63 | 113 | 1713.28 | 24697.77 | 8462.507 | 0.438 | 13.296 | 0.002 | 4.726 | 2000 | 10 | 16.484 | 16.041 | 15.621 | 15.227 | 14.85 | 14.495 | 14.156 | 13.833 | 13.526 | 13.232 | 12.95 | 12.679 | 12.419 | 12.17 | 11.932 | 11.702 | 11.48 | 11.266 | 11.061 | 10.864
24TR0913 | 275025 | ------ | 63 | 113 | 1723.38 | 24891.32 | 8515.653 | 1.652 | 13.132 | 0.002 | 4.719 | 2000 | 10 | 16.291 | 15.851 | 15.436 | 15.044 | 14.674 | 14.318 | 13.982 | 13.663 | 13.358 | 13.066 | 12.785 | 12.517 | 12.262 | 12.015 | 11.779 | 11.552 | 11.333 | 11.122 | 10.917 | 10.722
24TR0913 | 275025 | ------ | 63 | 113 | 1738.4 | 25088.46 | 8567.795 | 1.795 | 13.043 | 0.001 | 4.71 | 2000 | 10 | 16.176 | 15.74 | 15.327 | 14.939 | 14.57 | 14.216 | 13.883 | 13.563 | 13.258 | 12.967 | 12.691 | 12.426 | 12.171 | 11.928 | 11.694 | 11.467 | 11.249 | 11.038 | 10.837 | 10.641
24TR0914 | 275026 | ------ | 63 | 95 | 2653.81 | 49431.82 | 1516.035 | 5.25 | 7.018 | 0.01 | 0.503 | 2000 | 10 | 8.494 | 8.292 | 8.104 | 7.93 | 7.76 | 7.592 | 7.425 | 7.277 | 7.15 | 7.012 | 6.874 | 6.743 | 6.626 | 6.514 | 6.406 | 6.292 | 6.184 | 6.088 | 5.992 | 5.904
24TR0914 | 275026 | ------ | 63 | 95 | 3356.04 | 58186.24 | 1786.289 | 9.661 | 7.94 | 0.031 | 0.504 | 2000 | 10 | 9.507 | 9.276 | 9.043 | 8.841 | 8.661 | 8.496 | 8.332 | 8.171 | 8.003 | 7.849 | 7.712 | 7.579 | 7.443 | 7.306 | 7.178 | 7.057 | 6.929 | 6.81 | 6.719 | 6.614
24TR0914 | 275026 | ------ | 63 | 95 | 3391.56 | 58394.69 | 1793.162 | 8.192 | 7.709 | 0.015 | 0.504 | 2000 | 10 | 9.327 | 9.077 | 8.875 | 8.69 | 8.493 | 8.307 | 8.131 | 7.97 | 7.831 | 7.692 | 7.537 | 7.388 | 7.262 | 7.146 | 7.028 | 6.899 | 6.759 | 6.645 | 6.545 | 6.445
24TR0915 | 275027 | 1413 | ----- | 155 | 53878.63 | 489522.76 | 10719.421 | 4.052 | 24.276 | 0.052 | 0.2 | 2000 | 10 | 31.558 | 30.437 | 29.384 | 28.455 | 27.6 | 26.774 | 26.004 | 25.285 | 24.585 | 23.967 | 23.385 | 22.831 | 22.271 | 21.775 | 21.277 | 20.81 | 20.378 | 19.964 | 19.579 | 19.198
24TR0915 | 275027 | 1413 | ----- | 155 | 55519.75 | 495777 | 10739.052 | 10.471 | 24.399 | 0.045 | 0.197 | 2000 | 10 | 31.723 | 30.583 | 29.543 | 28.589 | 27.705 | 26.892 | 26.124 | 25.4 | 24.732 | 24.108 | 23.509 | 22.938 | 22.393 | 21.885 | 21.397 | 20.93 | 20.495 | 20.079 | 19.674 | 19.279
24TR0915 | 275027 | 1413 | ----- | 155 | 56021.92 | 503441.34 | 10753.719 | 1.516 | 24.608 | 0.045 | 0.195 | 2000 | 10 | 32 | 30.84 | 29.805 | 28.852 | 27.967 | 27.148 | 26.343 | 25.618 | 24.929 | 24.294 | 23.696 | 23.111 | 22.578 | 22.076 | 21.581 | 21.125 | 20.669 | 20.235 | 19.837 | 19.451
24TR0916 | 275028 | ------ | 63 | 98 | 1382.06 | 24777.94 | 783.166 | 4.762 | 31.499 | 0.286 | 0.503 | 2000 | 10 | 37.587 | 36.692 | 35.859 | 35.079 | 34.363 | 33.69 | 33.034 | 32.379 | 31.726 | 31.07 | 30.43 | 29.812 | 29.228 | 28.692 | 28.159 | 27.64 | 27.169 | 26.729 | 26.283 | 25.851
24TR0916 | 275028 | ------ | 63 | 98 | 1396.14 | 25241.79 | 797.894 | 5.024 | 31.609 | 0.082 | 0.503 | 2000 | 10 | 38.509 | 37.566 | 36.672 | 35.835 | 35.046 | 34.231 | 33.506 | 32.803 | 32.14 | 31.516 | 30.92 | 30.334 | 29.762 | 29.227 | 28.722 | 28.228 | 27.741 | 27.274 | 26.828 | 26.394
24TR0916 | 275028 | ------ | 63 | 98 | 1420.95 | 26378.5 | 834.232 | 3.782 | 32.01 | 0.063 | 0.503 | 2000 | 10 | 39.341 | 38.403 | 37.514 | 36.656 | 35.839 | 35.064 | 34.33 | 33.625 | 32.936 | 32.291 | 31.692 | 31.104 | 30.528 | 29.964 | 29.424 | 28.924 | 28.44 | 27.969 | 27.521 | 27.067
24TR0917 | 275029 | ------ | 63 | 95 | 2955.16 | 53429.66 | 1640.766 | 3.665 | 18.88 | 0.133 | 0.504 | 2000 | 10 | 23.408 | 22.804 | 22.216 | 21.651 | 21.143 | 20.66 | 20.214 | 19.783 | 19.35 | 18.923 | 18.53 | 18.158 | 17.81 | 17.477 | 17.13 | 16.811 | 16.508 | 16.213 | 15.913 | 15.641
24TR0917 | 275029 | ------ | 63 | 95 | 3177.46 | 55010.05 | 1689.852 | 3.075 | 18.206 | 0.065 | 0.504 | 2000 | 10 | 22.162 | 21.604 | 21.057 | 20.526 | 20.017 | 19.542 | 19.118 | 18.702 | 18.293 | 17.865 | 17.481 | 17.124 | 16.822 | 16.483 | 16.15 | 15.835 | 15.549 | 15.284 | 15.022 | 14.726
24TR0917 | 275029 | ------ | 63 | 95 | 3373.55 | 58077.19 | 1784.276 | 9.088 | 18.735 | 0.061 | 0.504 | 2000 | 10 | 22.769 | 22.178 | 21.628 | 21.075 | 20.552 | 20.084 | 19.646 | 19.217 | 18.783 | 18.377 | 17.996 | 17.633 | 17.269 | 16.916 | 16.588 | 16.278 | 15.97 | 15.686 | 15.393 | 15.126
24TR0918 | 275030 | ------ | 63 | 116 | 862.1 | 11924.34 | 4472.923 | 1.905 | 12.358 | 0.01 | 5.04 | 2000 | 10 | 15.389 | 14.965 | 14.563 | 14.179 | 13.814 | 13.465 | 13.132 | 12.815 | 12.512 | 12.225 | 11.946 | 11.679 | 11.423 | 11.179 | 10.942 | 10.716 | 10.501 | 10.3 | 10.102 | 9.907
24TR0918 | 275030 | ------ | 63 | 116 | 851.89 | 11861.69 | 4450.203 | 1.87 | 12.266 | 0.004 | 5.041 | 2000 | 10 | 15.326 | 14.9 | 14.495 | 14.112 | 13.749 | 13.403 | 13.072 | 12.759 | 12.461 | 12.176 | 11.903 | 11.64 | 11.391 | 11.152 | 10.923 | 10.7 | 10.484 | 10.278 | 10.079 | 9.888
24TR0918 | 275030 | ------ | 63 | 116 | 861.61 | 11989.98 | 4496.892 | 2.87 | 12.342 | 0.005 | 5.039 | 2000 | 10 | 15.521 | 15.088 | 14.678 | 14.288 | 13.92 | 13.57 | 13.237 | 12.918 | 12.613 | 12.322 | 12.04 | 11.771 | 11.516 | 11.273 | 11.039 | 10.815 | 10.6 | 10.391 | 10.19 | 9.998
24TR0919 | 275031 | ------ | 63 | 120 | 289.42 | 4901.7 | 1892.584 | 2.092 | 100.26 | 0.115 | 5.015 | 2000 | 10 | 119.76 | 117.05 | 114.47 | 112.01 | 109.67 | 107.43 | 105.29 | 103.24 | 101.27 | 99.379 | 97.561 | 95.818 | 94.136 | 92.514 | 90.95 | 89.443 | 87.982 | 86.573 | 85.21 | 83.886
24TR0919 | 275031 | ------ | 63 | 120 | 294.59 | 4931.37 | 1905.107 | 1.487 | 100.4 | 0.041 | 5.018 | 2000 | 10 | 121.03 | 118.29 | 115.69 | 113.21 | 110.85 | 108.6 | 106.44 | 104.38 | 102.4 | 100.49 | 98.66 | 96.897 | 95.201 | 93.565 | 91.987 | 90.465 | 88.997 | 87.578 | 86.2 | 84.866
24TR0919 | 275031 | ------ | 63 | 120 | 292.7 | 4939.44 | 1908.475 | 1.005 | 101.62 | 0.041 | 5.018 | 2000 | 10 | 121.79 | 119.05 | 116.44 | 113.96 | 111.59 | 109.33 | 107.16 | 105.09 | 103.1 | 101.18 | 99.343 | 97.576 | 95.873 | 94.228 | 92.648 | 91.129 | 89.651 | 88.223 | 86.836 | 85.494
24TR0920 | 275032 | 1413 | ----- | 152 | 1554.38 | 18229 | 9030.402 | 12.804 | 79.594 | 0.018 | 4.605 | 2000 | 10 | 100.39 | 97.377 | 94.562 | 91.924 | 89.447 | 87.116 | 84.913 | 82.827 | 80.851 | 78.971 | 77.186 | 75.484 | 73.857 | 72.305 | 70.819 | 69.393 | 68.027 | 66.718 | 65.457 | 64.246
24TR0920 | 275032 | 1413 | ----- | 152 | 1619.09 | 18652.71 | 9119.832 | 1.254 | 80.511 | 0.021 | 4.545 | 2000 | 10 | 101.48 | 98.442 | 95.606 | 92.95 | 90.454 | 88.101 | 85.879 | 83.778 | 81.783 | 79.889 | 78.084 | 76.367 | 74.728 | 73.161 | 71.657 | 70.223 | 68.844 | 67.521 | 66.246 | 65.023
24TR0920 | 275032 | 1413 | ----- | 152 | 1616.6 | 18566.91 | 9100.982 | 1.108 | 80.983 | 0.029 | 4.557 | 2000 | 10 | 102.03 | 98.986 | 96.139 | 93.473 | 90.964 | 88.605 | 86.375 | 84.264 | 82.263 | 80.361 | 78.55 | 76.826 | 75.174 | 73.602 | 72.099 | 70.654 | 69.268 | 67.94 | 66.661 | 65.431
24TR0921 | 275033 | ------ | 63 | 94 | 564.61 | 9243.5 | 2801.469 | 4.498 | 2.339 | 0.005 | 5.025 | 2000 | 10 | 2.87 | 2.796 | 2.728 | 2.666 | 2.603 | 2.542 | 2.488 | 2.437 | 2.385 | 2.335 | 2.286 | 2.239 | 2.195 | 2.155 | 2.115 | 2.075 | 2.033 | 1.998 | 1.962 | 1.929
24TR0921 | 275033 | ------ | 63 | 94 | 626.82 | 10699.33 | 3246.119 | 8.268 | 2.611 | 0.008 | 5.031 | 2000 | 10 | 3.215 | 3.129 | 3.05 | 2.978 | 2.909 | 2.844 | 2.778 | 2.717 | 2.66 | 2.608 | 2.558 | 2.508 | 2.461 | 2.416 | 2.372 | 2.33 | 2.286 | 2.245 | 2.205 | 2.167
24TR0921 | 275033 | ------ | 63 | 94 | 756.44 | 12568.09 | 3816.314 | 2.844 | 2.955 | 0.005 | 5.035 | 2000 | 10 | 3.657 | 3.562 | 3.474 | 3.392 | 3.312 | 3.235 | 3.163 | 3.093 | 3.027 | 2.964 | 2.903 | 2.843 | 2.789 | 2.736 | 2.684 | 2.638 | 2.591 | 2.545 | 2.5 | 2.457

## Radiometrics
TR Sample ID | Client Sample ID | Instrument ID | Assay time | Dose | Dose rate | K | K SD | U | U SD | Th (ppm) | Th SD
|  |  | (s) | (nGy) | (nGy/hr) | (%) | ([+/-] %) | (ppm) | ([+/-] ppm) | (ppm) | ([+/-] ppm)
24TR0559 | 271185 | 5604 | 300 | 0.58846 | 7.0615 | 0.61834 | 0.33357 | 4.344 | 1.7449 | 13.9683 | 4.0091
24TR0560 | 271186 | 5605 | 300 | 0.62181 | 7.4617 | 2.2152 | 0.3905 | 2.1207 | 1.8734 | 12.8276 | 4.3361
24TR0561 | 271187 | 5606 | 300 | 0.56909 | 6.8291 | 1.3803 | 0.69551 | 8.2001 | 2.6226 | < 0.00000
24TR0562 | 271188 | 5607 | 300 | 0.56033 | 6.724 | 2.3744 | 0.75175 | < 0.00000 |  | 15.0129 | 5.9492
24TR0563 | 271189 | 5608 | 300 | 0.57459 | 6.8951 | 1.184 | 0.78015 | 6.1345 | 2.885 | 13.3971 | 6.1447
24TR0564 | 271190 | 5609 | 300 | 0.58342 | 7.001 | 1.8161 | 0.76518 | 6.5459 | 2.8559 | 11.5885 | 6.1171
24TR0565 | 271191 | 5610 | 300 | 0.58486 | 7.0183 | 4.2488 | 0.77578 | 8.3022 | 2.7876 | < 0.00000
24TR0566 | 271192 | 5611 | 300 | 0.57353 | 6.8823 | 0.99031 | 0.72321 | < 0.00000 |  | 15.296 | 5.913
24TR0567 | 271193 | 5612 | 300 | 0.53288 | 6.3946 | < 0.00000 |  | 12.3036 | 2.8532 | < 0.00000
24TR0568 | 271194 | 5613 | 300 | 0.53442 | 6.413 | < 0.00000 |  | 6.8052 | 2.7851 | < 0.00000
24TR0569 | 271195 | 5614 | 300 | 0.56409 | 6.7691 | 1.0464 | 0.75444 | 4.9115 | 2.868 | 9.5566 | 6.1329
24TR0570 | 271196 | 5615 | 300 | 0.56257 | 6.7509 | 1.5728 | 0.73636 | 6.2649 | 2.7603 | 11.4236 | 5.8541
24TR0571 | 271197 | 5616 | 300 | 0.53061 | 6.3674 | 0.82751 | 0.71927 | 6.5738 | 2.6764 | < 0.00000
24TR0572 | 271198 | 5617 | 300 | 0.57525 | 6.9031 | 2.6668 | 0.76092 | 5.1013 | 2.7273 | 7.9239 | 5.814
24TR0573 | 271199 | 5618 | 300 | 0.54833 | 6.58 | < 0.00000 |  | 12.1104 | 3.1282 | < 0.00000
24TR0574 | 271200 | 5619 | 300 | 0.57407 | 6.8889 | 3.6402 | 0.72637 | 4.9316 | 2.6203 | < 0.00000
24TR0575 | 271701 | 5620 | 300 | 0.56644 | 6.7972 | 1.1263 | 0.71919 | 6.5779 | 2.7343 | 21.849 | 5.826
24TR0576 | 271702 | 5621 | 300 | 0.54097 | 6.4916 | < 0.00000 |  | 6.6173 | 2.7283 | < 0.00000
24TR0577 | 271703 | 5622 | 300 | 0.50756 | 6.0907 | 0.7424 | 0.73987 | < 0.00000 |  | < 0.00000
24TR0578 | 271704 | 5623 | 300 | 0.59751 | 7.1701 | 3.3695 | 0.72204 | 4.2237 | 2.5917 | 17.2523 | 5.62
24TR0579 | 271705 | 5624 | 300 | 0.57422 | 6.8907 | 1.8281 | 0.73629 | < 0.00000 |  | 20.4613 | 5.9324
24TR0580 | 271706 | 5625 | 300 | 0.5464 | 6.5567 | 1.9981 | 0.68409 | < 0.00000 |  | 6.9894 | 5.4193
24TR0581 | 271707 | 5626 | 300 | 0.58793 | 7.0551 | 4.2614 | 0.7989 | 3.7496 | 2.8538 | 9.1262 | 6.1535
24TR0582 | 271708 | 5627 | 300 | 0.60234 | 7.2281 | 1.9462 | 0.81047 | 6.1872 | 3.016 | < 0.00000
24TR0583 | 271709 | 5628 | 300 | 0.57352 | 6.8822 | 2.3536 | 0.73295 | < 0.00000 |  | < 0.00000
24TR0584 | 271710 | 5629 | 300 | 0.56954 | 6.8345 | 0.94634 | 0.72831 | < 0.00000 |  | 6.5629 | 5.8168
24TR0585 | 271711 | 5630 | 300 | 0.53823 | 6.4588 | 0.81739 | 0.69289 | < 0.00000 |  | 13.7172 | 5.6919
24TR0586 | 271712 | 5631 | 300 | 0.54621 | 6.5545 | 2.7917 | 0.74158 | < 0.00000 |  | < 0.00000
24TR0587 | 271713 | 5632 | 300 | 0.55607 | 6.6729 | 4.2157 | 0.78089 | < 0.00000 |  | < 0.00000
24TR0588 | 271714 | 5633 | 300 | 0.57999 | 6.9599 | 5.3892 | 0.75053 | 8.7528 | 2.6799 | < 0.00000
24TR0589 | 271715 | 5634 | 300 | 0.55074 | 6.6089 | < 0.00000 |  | < 0.00000 |  | 22.8516 | 6.2335
24TR0590 | 271716 | 5635 | 300 | 0.55247 | 6.6296 | 2.3732 | 0.8243 | < 0.00000 |  | 8.4632 | 6.3801
24TR0591 | 271717 | 5636 | 300 | 0.53314 | 6.3977 | < 0.00000 |  | 3.0998 | 2.7425 | < 0.00000
24TR0592 | 271718 | 5637 | 300 | 0.57608 | 6.913 | < 0.00000 |  | 15.5921 | 3.0145 | < 0.00000
24TR0593 | 271719 | 5638 | 300 | 0.58719 | 7.0462 | 2.6422 | 0.78445 | 7.1487 | 2.9032 | 15.6604 | 6.2763
24TR0594 | 271720 | 5639 | 300 | 0.55834 | 6.7001 | 1.2968 | 0.73778 | 5.2225 | 2.7405 | < 0.00000
24TR0595 | 271721 | 5640 | 300 | 0.54768 | 6.5721 | 1.3901 | 0.7502 | < 0.00000 |  | 12.5253 | 6.1441
24TR0596 | 271722 | 5641 | 300 | 0.53572 | 6.4286 | 1.3839 | 0.72187 | < 0.00000 |  | 16.1543 | 5.7912
24TR0597 | 271723 | 5642 | 300 | 0.53308 | 6.3969 | < 0.00000 |  | < 0.00000 |  | 21.3843 | 6.2329
24TR0598 | 271724 | 5643 | 300 | 0.53905 | 6.4687 | 1.4826 | 0.70438 | 6.137 | 2.6175 | < 0.00000
24TR0599 | 271725 | 5644 | 300 | 0.54581 | 6.5498 | 1.0128 | 0.80887 | 8.6259 | 3.0119 | < 0.00000
24TR0600 | 271726 | 5645 | 300 | 0.57695 | 6.9234 | 1.7618 | 0.76314 | 10.7586 | 2.8597 | 9.5058 | 6.0437
24TR0601 | 271727 | 5646 | 300 | 0.50581 | 6.0698 | < 0.00000 |  | < 0.00000 |  | < 0.00000
24TR0602 | 271728 | 5647 | 300 | 0.52024 | 6.2429 | < 0.00000 |  | 9.9207 | 2.4362 | < 0.00000
24TR0603 | 271729 | 5648 | 300 | 0.53888 | 6.4666 | < 0.00000 |  | 4.8646 | 2.9479 | 7.2063 | 6.3186
24TR0604 | 271730 | 5649 | 300 | 0.54043 | 6.4852 | 0.85941 | 0.74357 | < 0.00000 |  | 14.3701 | 5.9357
24TR0605 | 271731 | 5650 | 300 | 0.57717 | 6.9261 | 2.7137 | 0.777 | 4.612 | 2.8192 | < 0.00000
24TR0606 | 271732 | 5651 | 300 | 0.62479 | 7.4975 | 4.6489 | 0.85427 | 5.27 | 3.0955 | 11.9012 | 6.6219
24TR0607 | 271733 | 5652 | 300 | 0.55345 | 6.6414 | < 0.00000 |  | 5.4809 | 2.811 | 6.1111 | 6.0712
24TR0608 | 271734 | 5653 | 300 | 0.60123 | 7.2148 | 4.3489 | 0.82956 | 7.4662 | 2.9506 | 12.3012 | 6.3135
24TR0609 | 271735 | 5654 | 300 | 0.57006 | 6.8408 | 2.4493 | 0.76373 | 3.6743 | 2.8214 | < 0.00000
24TR0610 | 271736 | 5656 | 300 | 0.81369 | 9.7643 | 2.2493 | 0.43498 | 15.874 | 2.25 | 25.6793 | 5.0272
24TR0611 | 271737 | 5657 | 300 | 0.86376 | 10.3652 | 4.6681 | 0.45577 | 11.4408 | 2.1923 | 34.5697 | 5.028
24TR0612 | 271738 | 5658 | 300 | 0.84494 | 10.1393 | 3.4521 | 0.46184 | 6.4919 | 2.2521 | 47.8105 | 5.2287
24TR0613 | 271739 | 5659 | 300 | 0.81788 | 9.8146 | 3.3403 | 0.45047 | 11.0277 | 2.1838 | 30.6471 | 5.0229
24TR0614 | 271740 | 5660 | 300 | 0.56425 | 6.771 | < 0.00000 |  | < 0.00000 |  | 7.2498 | 4.0428
24TR0615 | 271741 | 5661 | 300 | 0.5344 | 6.4128 | < 0.00000 |  | 6.0263 | 2.9507 | < 0.00000
24TR0616 | 271742 | 5662 | 300 | 0.5267 | 6.3205 | < 0.00000 |  | < 0.00000 |  | < 0.00000
24TR0617 | 271743 | 5663 | 300 | 0.56131 | 6.7357 | 2.4416 | 0.81967 | < 0.00000 |  | 10.1472 | 6.4156
24TR0618 | 271744 | 5664 | 300 | 0.5553 | 6.6636 | 2.591 | 0.73215 | 7.8843 | 2.7505 | < 0.00000
24TR0619 | 271745 | 5665 | 300 | 0.53784 | 6.4541 | < 0.00000 |  | < 0.00000 |  | < 0.00000
24TR0620 | 271746 | 5666 | 300 | 0.56098 | 6.7318 | 2.508 | 0.76 | < 0.00000 |  | 10.03 | 5.9955
24TR0621 | 271747 | 5667 | 300 | 0.55896 | 6.7076 | 2.338 | 0.79712 | 5.7931 | 2.8886 | < 0.00000
24TR0622 | 271748 | 5668 | 300 | 0.57443 | 6.8931 | 2.3787 | 0.75554 | 3.9106 | 2.7414 | 6.9725 | 5.8987
24TR0623 | 271749 | 5669 | 300 | 0.55936 | 6.7123 | 1.2226 | 0.73211 | 7.4101 | 2.8178 | < 0.00000
24TR0624 | 271750 | 5670 | 300 | 0.55116 | 6.614 | < 0.00000 |  | 7.9019 | 2.5252 | < 0.00000
24TR0625 | 271751 | 5671 | 300 | 0.54817 | 6.578 | 2.2474 | 0.70461 | 4.5588 | 2.5751 | < 0.00000
24TR0626 | 271752 | 5672 | 300 | 0.57522 | 6.9026 | 4.0662 | 0.83606 | < 0.00000 |  | < 0.00000
24TR0627 | 271753 | 5673 | 300 | 0.54896 | 6.5876 | 2.5052 | 0.77711 | < 0.00000 |  | 9.9834 | 6.2417
24TR0628 | 271754 | 5674 | 300 | 0.64965 | 7.7958 | 3.1902 | 0.83064 | 14.7241 | 3.0898 | 12.6229 | 6.5035
24TR0629 | 271755 | 5675 | 300 | 0.58768 | 7.0521 | 2.1101 | 0.91355 | 9.0118 | 3.396 | < 0.00000
24TR0630 | 271756 | 5676 | 300 | 0.52302 | 6.2763 | < 0.00000 |  | 3.2739 | 2.4528 | < 0.00000
24TR0631 | 271757 | 5677 | 300 | 0.53807 | 6.4568 | < 0.00000 |  | 8.4486 | 2.8618 | < 0.00000
24TR0632 | 271758 | 5678 | 300 | 0.50617 | 6.074 | < 0.00000 |  | < 0.00000 |  | < 0.00000
24TR0633 | 271759 | 5679 | 300 | 0.54183 | 6.5019 | 1.1377 | 0.6787 | < 0.00000 |  | < 0.00000
24TR0634 | 271760 | 5680 | 300 | 0.62674 | 7.5209 | 2.1555 | 0.8403 | 14.5855 | 3.1776 | 7.4666 | 6.6451
24TR0635 | 271761 | 5681 | 300 | 0.54853 | 6.5823 | < 0.00000 |  | 3.0737 | 2.7722 | 6.5493 | 5.9744
24TR0636 | 271762 | 5682 | 300 | 0.53273 | 6.3928 | < 0.00000 |  | < 0.00000 |  | 24.9498 | 6.0145
24TR0637 | 271763 | 5683 | 300 | 0.55126 | 6.6151 | 3.1146 | 0.81844 | < 0.00000 |  | < 0.00000
24TR0638 | 271764 | 5684 | 300 | 0.55254 | 6.6305 | 3.2093 | 0.68096 | 8.6226 | 2.5171 | < 0.00000
24TR0639 | 271765 | 5685 | 300 | 0.51266 | 6.1519 | < 0.00000 |  | 3.3346 | 2.904 | 13.5491 | 6.2165
24TR0640 | 271766 | 5686 | 300 | 0.49813 | 5.9776 | < 0.00000 |  | < 0.00000 |  | < 0.00000
24TR0641 | 271767 | 5687 | 300 | 0.56019 | 6.7223 | 1.9047 | 0.81878 | < 0.00000 |  | 8.4081 | 6.6802
24TR0642 | 271768 | 5688 | 300 | 0.5446 | 6.5352 | 2.2316 | 0.6815 | 4.0536 | 2.4882 | < 0.00000
24TR0643 | 271769 | 5689 | 300 | 0.54561 | 6.5474 | < 0.00000 |  | 4.984 | 2.7121 | 6.3407 | 5.8923
24TR0644 | 271770 | 5690 | 300 | 0.5175 | 6.2101 | 0.95643 | 0.68518 | < 0.00000 |  | < 0.00000
24TR0645 | 271771 | 5691 | 300 | 0.53142 | 6.3771 | < 0.00000 |  | 5.6291 | 2.8362 | < 0.00000
24TR0646 | 271772 | 5692 | 300 | 0.53778 | 6.4533 | < 0.00000 |  | < 0.00000 |  | < 0.00000
24TR0647 | 271773 | 5693 | 300 | 0.49645 | 5.9573 | < 0.00000 |  | < 0.00000 |  | < 0.00000
24TR0648 | 271774 | 5694 | 300 | 0.58439 | 7.0126 | 0.89013 | 0.76865 | < 0.00000 |  | 22.1442 | 6.2161
24TR0649 | 271775 | 5695 | 300 | 0.48118 | 5.7742 | < 0.00000 |  | 3.4195 | 2.8956 | < 0.00000
24TR0650 | 271776 | 5696 | 300 | 0.4715 | 5.658 | < 0.00000 |  | < 0.00000 |  | < 0.00000
24TR0651 | 271777 | 5697 | 300 | 0.50555 | 6.0666 | < 0.00000 |  | < 0.00000 |  | 9.6305 | 5.3506
24TR0652 | 271778 | 5698 | 300 | 0.51337 | 6.1604 | < 0.00000 |  | < 0.00000 |  | 9.3591 | 5.7259
24TR0653 | 271779 | 5699 | 300 | 0.49461 | 5.9353 | < 0.00000 |  | < 0.00000 |  | < 0.00000
24TR0654 | 271780 | 5700 | 300 | 0.51568 | 6.1881 | 1.8663 | 0.75866 | < 0.00000 |  | < 0.00000
24TR0655 | 271781 | 5701 | 300 | 0.49002 | 5.8803 | < 0.00000 |  | < 0.00000 |  | 11.9071 | 5.4458
24TR0656 | 271782 | 5702 | 300 | 0.49448 | 5.9337 | < 0.00000 |  | < 0.00000 |  | < 0.00000
24TR0657 | 271783 | 5703 | 300 | 0.51951 | 6.2341 | < 0.00000 |  | 6.8778 | 2.5791 | < 0.00000
24TR0658 | 271784 | 5704 | 300 | 0.70903 | 8.5084 | 6.7715 | 0.87487 | 9.457 | 3.1003 | 25.9999 | 6.6862
24TR0659 | 271785 | 5705 | 300 | 0.6742 | 8.0904 | 5.1698 | 0.88185 | 14.9596 | 3.2317 | 22.3678 | 6.8582
24TR0660 | 271786 | 5706 | 300 | 0.55276 | 6.6331 | < 0.00000 |  | 6.3838 | 2.6781 | 22.0063 | 5.8138
24TR0661 | 271787 | 5707 | 300 | 0.56931 | 6.8318 | 1.4052 | 0.73494 | 7.4947 | 2.7367 | < 0.00000
24TR0662 | 271788 | 5708 | 300 | 0.55374 | 6.6449 | 1.8512 | 0.75728 | < 0.00000 |  | < 0.00000
24TR0663 | 271789 | 5709 | 300 | 0.50616 | 6.074 | < 0.00000 |  | 3.2498 | 2.5631 | < 0.00000
24TR0664 | 271790 | 5710 | 300 | 0.60735 | 7.2882 | 5.8746 | 0.89635 | < 0.00000 |  | 7.1927 | 6.6341
24TR0665 | 271791 | 5711 | 300 | 0.58732 | 7.0478 | 4.7559 | 0.81733 | 4.9186 | 2.9359 | 9.5817 | 6.3404
24TR0666 | 271792 | 5712 | 300 | 0.51184 | 6.142 | < 0.00000 |  | < 0.00000 |  | 5.556 | 5.2017
24TR0667 | 271793 | 5713 | 300 | 0.52981 | 6.3578 | 0.99718 | 0.71827 | 4.205 | 2.7194 | < 0.00000
24TR0668 | 271794 | 5714 | 300 | 0.6365 | 7.638 | 7.4869 | 0.9064 | 5.314 | 3.0852 | < 0.00000
24TR0669 | 271795 | 5715 | 300 | 0.52289 | 6.2747 | < 0.00000 |  | < 0.00000 |  | < 0.00000
24TR0784 | 271796 | 5787 | 300 | 0.50078 | 6.0094 | < 0.00000 |  | 2.099 | 1.7397 | < 0.00000
24TR0785 | 271797 | 5788 | 300 | 0.51747 | 6.2096 | < 0.00000 |  | < 0.00000 |  | 14.541 | 3.8745
24TR0786 | 271798 | 5789 | 300 | 0.50008 | 6.001 | < 0.00000 |  | 3.6691 | 1.5544 | 5.8184 | 3.5574
24TR0787 | 271799 | 5790 | 300 | 0.48686 | 5.8423 | < 0.00000 |  | 3.0363 | 1.7253 | < 0.00000
24TR0788 | 271800 | 5791 | 300 | 0.5049 | 6.0588 | < 0.00000 |  | < 0.00000 |  | < 0.00000
24TR0789 | 271801 | 5792 | 300 | 0.50135 | 6.0162 | < 0.00000 |  | < 0.00000 |  | 20.7055 | 5.6427
24TR0790 | 271802 | 5793 | 300 | 0.49141 | 5.8969 | < 0.00000 |  | 7.6208 | 2.6232 | < 0.00000
24TR0791 | 271803 | 5794 | 300 | 0.49304 | 5.9165 | < 0.00000 |  | < 0.00000 |  | < 0.00000
24TR0792 | 271804 | 5795 | 300 | 0.51269 | 6.1523 | < 0.00000 |  | < 0.00000 |  | < 0.00000
24TR0793 | 271805 | 5796 | 300 | 0.49712 | 5.9654 | < 0.00000 |  | 5.3932 | 2.5269 | < 0.00000
24TR0794 | 271806 | 5797 | 300 | 0.52215 | 6.2658 | < 0.00000 |  | < 0.00000 |  | 7.5618 | 5.9639
24TR0795 | 271807 | 5798 | 300 | 0.51807 | 6.2168 | 0.92777 | 0.69677 | < 0.00000 |  | < 0.00000
24TR0796 | 271808 | 5799 | 300 | 0.49627 | 5.9552 | < 0.00000 |  | < 0.00000 |  | 6.7437 | 5.4871
24TR0797 | 271809 | 5800 | 300 | 0.51549 | 6.1859 | < 0.00000 |  | < 0.00000 |  | 13.0824 | 5.7944
24TR0798 | 271810 | 5801 | 300 | 0.50837 | 6.1004 | < 0.00000 |  | < 0.00000 |  | 19.6311 | 6.0631
24TR0799 | 271811 | 5802 | 300 | 0.51153 | 6.1384 | < 0.00000 |  | < 0.00000 |  | < 0.00000
24TR0800 | 271812 | 5803 | 300 | 0.51664 | 6.1997 | 0.93835 | 0.71608 | 3.1777 | 2.6982 | 8.8418 | 5.7442
24TR0801 | 271813 | 5804 | 300 | 0.51125 | 6.135 | 1.1835 | 0.76557 | 2.9721 | 2.8058 | < 0.00000
24TR0802 | 271814 | 5805 | 300 | 0.50059 | 6.0071 | < 0.00000 |  | < 0.00000 |  | < 0.00000
24TR0803 | 271815 | 5806 | 300 | 0.52143 | 6.2571 | 1.3624 | 0.69442 | 5.0427 | 2.5551 | < 0.00000
24TR0804 | 271816 | 5807 | 300 | 0.4889 | 5.8669 | < 0.00000 |  | < 0.00000 |  | 12.8336 | 5.8496
24TR0805 | 271817 | 5808 | 300 | 0.50773 | 6.0928 | < 0.00000 |  | 5.689 | 2.4795 | < 0.00000
24TR0806 | 271818 | 5809 | 300 | 0.50389 | 6.0467 | 0.85676 | 0.65125 | < 0.00000 |  | < 0.00000
24TR0807 | 271819 | 5810 | 300 | 0.49769 | 5.9723 | < 0.00000 |  | < 0.00000 |  | < 0.00000
24TR0808 | 271820 | 5811 | 300 | 0.52969 | 6.3563 | 1.9267 | 0.78598 | 3.9953 | 2.906 | < 0.00000
24TR0809 | 271821 | 5812 | 300 | 0.52107 | 6.2528 | < 0.00000 |  | 3.9908 | 2.6442 | 7.9966 | 5.664
24TR0810 | 271822 | 5813 | 300 | 0.48448 | 5.8138 | < 0.00000 |  | < 0.00000 |  | < 0.00000
24TR0811 | 271823 | 5814 | 300 | 0.48625 | 5.835 | < 0.00000 |  | < 0.00000 |  | < 0.00000
24TR0812 | 271824 | 5815 | 300 | 0.50061 | 6.0074 | < 0.00000 |  | 2.7361 | 2.5494 | < 0.00000
24TR0813 | 271825 | 6072 | 300 | 0.55214 | 6.6257 | 3.3165 | 0.80141 | < 0.00000 |  | 12.5791 | 6.183
24TR0814 | 271826 | 5816 | 300 | 0.51527 | 6.1832 | 0.94638 | 0.8067 | 3.6834 | 2.977 | < 0.00000
24TR0815 | 271827 | 5817 | 300 | 0.48942 | 5.873 | < 0.00000 |  | 8.0568 | 2.6897 | < 0.00000
24TR0816 | 271828 | 5818 | 300 | 0.5045 | 6.054 | < 0.00000 |  | < 0.00000 |  | 8.4226 | 5.4457
24TR0817 | 271829 | 5819 | 300 | 0.49221 | 5.9065 | 1.3978 | 0.68164 | 3.3226 | 2.5293 | < 0.00000
24TR0818 | 271830 | 5820 | 300 | 0.54815 | 6.5778 | 2.2878 | 0.75297 | < 0.00000 |  | 21.3304 | 5.9985
24TR0819 | 271831 | 5821 | 300 | 0.58123 | 6.9748 | 3.0047 | 0.78957 | 3.9762 | 2.8913 | 6.7797 | 6.218
24TR0820 | 271832 | 5822 | 300 | 0.60613 | 7.2736 | 3.5721 | 0.76976 | 5.6874 | 2.8213 | 11.2841 | 6.0806
24TR0821 | 271833 | 5823 | 300 | 0.5062 | 6.0744 | < 0.00000 |  | 4.7271 | 2.4047 | < 0.00000
24TR0822 | 271834 | 5824 | 300 | 0.72091 | 8.6509 | 5.7877 | 0.8537 | < 0.00000 |  | 35.7654 | 6.6939
24TR0823 | 271835 | 5825 | 300 | 0.50204 | 6.0245 | < 0.00000 |  | < 0.00000 |  | 10.1309 | 5.7279
24TR0824 | 271836 | 5938 | 300 | 0.61611 | 7.3934 | 4.971 | 0.78427 | 8.3471 | 2.8151 | 12.5372 | 6.0176
24TR0825 | 271837 | 5939 | 300 | 0.5944 | 7.1328 | 3.4969 | 0.82261 | 7.9015 | 3.0036 | < 0.00000
24TR0826 | 271838 | 5826 | 300 | 0.53272 | 6.3926 | 1.5953 | 0.70095 | < 0.00000 |  | < 0.00000
24TR0827 | 271839 | 5827 | 300 | 0.5358 | 6.4296 | 1.6733 | 0.75413 | < 0.00000 |  | < 0.00000
24TR0828 | 271840 | 5940 | 300 | 0.59213 | 7.1056 | 3.5916 | 0.79683 | < 0.00000 |  | 18.1578 | 6.2812
24TR0829 | 271841 | 5828 | 300 | 0.51991 | 6.2389 | < 0.00000 |  | 11.6885 | 2.7506 | < 0.00000
24TR0830 | 271842 | 5941 | 300 | 0.53226 | 6.3872 | < 0.00000 |  | 3.1787 | 2.7022 | 12.7599 | 5.8093
24TR0831 | 271843 | 5829 | 300 | 0.50686 | 6.0823 | < 0.00000 |  | 12.319 | 2.8043 | < 0.00000
24TR0832 | 271844 | 5830 | 300 | 0.54914 | 6.5897 | 2.4561 | 0.67663 | 3.9174 | 2.4814 | < 0.00000
24TR0833 | 271845 | 5831 | 300 | 0.55047 | 6.6056 | 1.4101 | 0.70919 | 7.94 | 2.7078 | < 0.00000
24TR0834 | 271846 | 5832 | 300 | 0.56197 | 6.7436 | 4.4285 | 0.79858 | < 0.00000 |  | < 0.00000
24TR0835 | 271847 | 5833 | 300 | 0.48768 | 5.8521 | < 0.00000 |  | < 0.00000 |  | 9.805 | 5.5467
24TR0836 | 271848 | 5834 | 300 | 0.5157 | 6.1884 | < 0.00000 |  | 2.7723 | 2.6579 | < 0.00000
24TR0837 | 271849 | 5835 | 300 | 0.52033 | 6.2439 | 1.6658 | 0.6792 | < 0.00000 |  | 8.1167 | 5.434
24TR0838 | 271850 | 5942 | 300 | 0.50245 | 6.0294 | 0.98197 | 0.7454 | 4.6224 | 2.7585 | < 0.00000
24TR0839 | 271851 | 5836 | 300 | 0.49663 | 5.9596 | < 0.00000 |  | < 0.00000 |  | 12.1181 | 5.3968
24TR0840 | 271852 | 5837 | 300 | 0.48407 | 5.8088 | < 0.00000 |  | < 0.00000 |  | < 0.00000
24TR0841 | 271853 | 5943 | 300 | 0.51724 | 6.2069 | 1.2778 | 0.70086 | < 0.00000 |  | 6.6843 | 5.555
24TR0842 | 271854 | 5838 | 300 | 0.50687 | 6.0824 | < 0.00000 |  | 6.5739 | 2.6387 | < 0.00000
24TR0843 | 271855 | 5944 | 300 | 0.52291 | 6.2749 | 1.415 | 0.75589 | < 0.00000 |  | 6.5714 | 5.9059
24TR0844 | 271856 | 5945 | 300 | 0.50334 | 6.0401 | 1.904 | 0.71469 | < 0.00000 |  | 10.4827 | 5.5135
24TR0845 | 271857 | 5946 | 300 | 0.53256 | 6.3907 | 1.93 | 0.7147 | < 0.00000 |  | < 0.00000
24TR0846 | 271858 | 5947 | 300 | 0.51401 | 6.1681 | 2.8157 | 0.77068 | < 0.00000 |  | < 0.00000
24TR0847 | 271859 | 5839 | 300 | 0.52224 | 6.2669 | 1.5304 | 0.72897 | < 0.00000 |  | < 0.00000
24TR0848 | 271860 | 5840 | 300 | 0.5227 | 6.2724 | 0.803 | 0.72744 | < 0.00000 |  | < 0.00000
24TR0849 | 271861 | 5841 | 300 | 0.49934 | 5.9921 | < 0.00000 |  | < 0.00000 |  | 12.068 | 5.5835
24TR0850 | 271862 | 5948 | 300 | 0.53527 | 6.4233 | 1.7611 | 0.74118 | 13.3593 | 2.7786 | < 0.00000
24TR0851 | 271863 | 5949 | 300 | 0.51293 | 6.1552 | 1.3662 | 0.66374 | < 0.00000 |  | < 0.00000
24TR0852 | 271864 | 5842 | 300 | 0.49598 | 5.9517 | 0.77172 | 0.68855 | 4.2439 | 2.5704 | < 0.00000
24TR0853 | 271865 | 5950 | 300 | 0.5179 | 6.2148 | 2.1536 | 0.71888 | < 0.00000 |  | < 0.00000
24TR0854 | 271866 | 6073 | 300 | 0.52499 | 6.2999 | < 0.00000 |  | < 0.00000 |  | 30.2935 | 6.3556
24TR0855 | 271867 | 5843 | 300 | 0.53987 | 6.4784 | < 0.00000 |  | < 0.00000 |  | 16.3191 | 6.205
24TR0856 | 271868 | 5844 | 300 | 0.5286 | 6.3432 | 2.0804 | 0.73677 | < 0.00000 |  | < 0.00000
24TR0857 | 271869 | 5845 | 300 | 0.53844 | 6.4612 | < 0.00000 |  | 3.7349 | 2.6691 | 10.7829 | 5.7797
24TR0858 | 271870 | 6074 | 300 | 0.51621 | 6.1945 | < 0.00000 |  | < 0.00000 |  | 12.5174 | 5.8276
24TR0859 | 271871 | 5846 | 300 | 0.48724 | 5.8469 | < 0.00000 |  | 4.6543 | 2.6256 | < 0.00000
24TR0860 | 271872 | 5847 | 300 | 0.49922 | 5.9906 | 1.6429 | 0.72826 | < 0.00000 |  | 8.6638 | 5.714
24TR0861 | 271873 | 5848 | 300 | 0.50375 | 6.045 | < 0.00000 |  | 4.9418 | 2.53 | < 0.00000
24TR0862 | 271874 | 5849 | 300 | 0.51546 | 6.1855 | < 0.00000 |  | < 0.00000 |  | 20.0645 | 6.0183
24TR0863 | 271875 | 5850 | 300 | 0.53531 | 6.4237 | 2.9661 | 0.74611 | < 0.00000 |  | < 0.00000
24TR0864 | 271876 | 5851 | 300 | 0.53618 | 6.4341 | 2.0038 | 0.71421 | 7.7239 | 2.642 | < 0.00000
24TR0865 | 271877 | 5852 | 300 | 0.52045 | 6.2454 | 2.3003 | 0.69068 | 5.2948 | 2.4768 | < 0.00000
24TR0866 | 271878 | 6075 | 300 | 0.51871 | 6.2245 | 1.5469 | 0.67802 | < 0.00000 |  | 10.6516 | 5.3322
24TR0867 | 271879 | 6076 | 300 | 0.51612 | 6.1935 | 1.8586 | 0.77405 | < 0.00000 |  | < 0.00000
24TR0868 | 271880 | 5853 | 300 | 0.48731 | 5.8477 | 0.41343 | 0.37119 | < 0.00000 |  | < 0.00000
24TR0869 | 271881 | 5854 | 300 | 0.50556 | 6.0667 | < 0.00000 |  | 2.463 | 1.7193 | < 0.00000
24TR0870 | 271882 | 5855 | 300 | 0.51052 | 6.1263 | 0.8337 | 0.32171 | < 0.00000 |  | < 0.00000
24TR0871 | 271883 | 5856 | 300 | 0.55599 | 6.6719 | 2.2865 | 0.37537 | < 0.00000 |  | < 0.00000
24TR0872 | 271884 | 5857 | 300 | 0.55828 | 6.6994 | 1.3329 | 0.39114 | < 0.00000 |  | < 0.00000
24TR0873 | 271885 | 5858 | 300 | 0.49469 | 5.9362 | 0.55065 | 0.34571 | < 0.00000 |  | < 0.00000
24TR0874 | 271886 | 5859 | 300 | 0.51921 | 6.2305 | < 0.00000 |  | < 0.00000 |  | 5.7111 | 3.7869
24TR0875 | 271887 | 5860 | 300 | 0.48591 | 5.8309 | 0.46619 | 0.31829 | < 0.00000 |  | < 0.00000
24TR0876 | 271888 | 5861 | 300 | 0.51494 | 6.1793 | < 0.00000 |  | < 0.00000 |  | 10.3572 | 3.7475
24TR0877 | 271889 | 5862 | 300 | 0.51571 | 6.1885 | < 0.00000 |  | 1.9071 | 1.7852 | < 0.00000
24TR0878 | 271890 | 5863 | 300 | 0.5137 | 6.1644 | < 0.00000 |  | 2.2401 | 1.7326 | < 0.00000
24TR0879 | 271891 | 5864 | 300 | 0.48515 | 5.8218 | < 0.00000 |  | < 0.00000 |  | < 0.00000
24TR0880 | 271892 | 5865 | 300 | 0.51347 | 6.1616 | < 0.00000 |  | 2.271 | 1.8167 | 4.6784 | 4.1815
24TR0881 | 271893 | 5866 | 300 | 0.51155 | 6.1386 | 0.5719 | 0.31668 | < 0.00000 |  | 4.0959 | 3.637
24TR0882 | 271894 | 5867 | 300 | 0.73072 | 8.7686 | 6.3712 | 0.46831 | 4.0662 | 2.0619 | 9.2811 | 4.7621
24TR0883 | 271895 | 6077 | 300 | 0.88136 | 10.5763 | 7.0554 | 0.51751 | < 0.00000 |  | 54.4607 | 5.4791
24TR0884 | 271896 | 5868 | 300 | 0.54253 | 6.5103 | 0.82882 | 0.35595 | 2.2127 | 1.7668 | < 0.00000
24TR0885 | 271897 | 6078 | 300 | 0.54105 | 6.4926 | < 0.00000 |  | 3.0968 | 1.8275 | < 0.00000
24TR0886 | 271898 | 5869 | 300 | 0.55863 | 6.7036 | 1.4536 | 0.34675 | 2.9209 | 1.6546 | < 0.00000
24TR0887 | 271899 | 5870 | 300 | 0.75468 | 9.0562 | 2.3505 | 0.42457 | 11.5446 | 2.1271 | 19.5677 | 4.8064
24TR0888 | 271900 | 5871 | 300 | 1.1897 | 14.2769 | 8.5898 | 0.60797 | 16.1898 | 2.8201 | 84.9831 | 6.5553
24TR0889 | 275001 | 6079 | 300 | 0.91326 | 10.9591 | 4.4072 | 0.44045 | < 0.00000 |  | 66.9832 | 4.9716
24TR0890 | 275002 | 5872 | 300 | 0.67482 | 8.0978 | 5.5327 | 0.431 | 2.1873 | 1.8787 | < 0.00000
24TR0891 | 275003 | 5873 | 300 | 0.64514 | 7.7417 | 1.3976 | 0.43239 | 6.8275 | 2.1594 | 10.677 | 4.9089
24TR0892 | 275004 | 5874 | 300 | 0.73376 | 8.8051 | 7.8652 | 0.55484 | < 0.00000 |  | < 0.00000
24TR0893 | 275005 | 6080 | 300 | 0.8332 | 9.9984 | 3.1122 | 0.44034 | 5.8922 | 2.1462 | 41.7855 | 4.9922
24TR0894 | 275006 | 5875 | 300 | 1.0417 | 12.5009 | 12.0619 | 0.5894 | < 0.00000 |  | 59.625 | 5.8753
24TR0895 | 275007 | 5876 | 300 | 0.70634 | 8.4761 | 5.0755 | 0.42546 | 3.6687 | 1.9253 | 14.8684 | 4.4633
24TR0896 | 275008 | 5877 | 300 | 0.69907 | 8.3889 | 5.0308 | 0.42374 | 1.9049 | 1.8767 | < 0.00000
24TR0897 | 275009 | 5878 | 300 | 0.72946 | 8.7535 | 3.1761 | 0.44901 | 5.3412 | 2.1586 | 23.9474 | 4.9761
24TR0898 | 275010 | 5879 | 300 | 1.1823 | 14.1872 | 4.403 | 0.52677 | 5.1824 | 2.6349 | 130.4044 | 6.2976
24TR0899 | 275011 | 6081 | 300 | 0.52953 | 6.3543 | 0.99241 | 0.34129 | < 0.00000 |  | < 0.00000
24TR0900 | 275012 | 5880 | 300 | 0.83296 | 9.9956 | 6.3305 | 0.51835 | < 0.00000 |  | 41.901 | 5.4939
24TR0901 | 275013 | 5881 | 300 | 0.57576 | 6.9091 | 2.7948 | 0.40469 | < 0.00000 |  | 11.2169 | 4.3051
24TR0902 | 275014 | 6082 | 300 | 0.63088 | 7.5706 | 4.8825 | 0.40653 | < 0.00000 |  | < 0.00000
24TR0903 | 275015 | 5882 | 300 | 1.0203 | 12.2438 | 4.5347 | 0.49477 | 14.0611 | 2.4779 | 65.0329 | 5.6992
24TR0904 | 275016 | 5883 | 300 | 0.50087 | 6.0104 | < 0.00000 |  | < 0.00000 |  | 11.9537 | 4.0053
24TR0905 | 275017 | 5884 | 300 | 0.53429 | 6.4115 | 0.81086 | 0.33817 | 2.2558 | 1.7071 | 4.8244 | 3.9213
24TR0906 | 275018 | 6083 | 300 | 0.50256 | 6.0307 | < 0.00000 |  | 5.402 | 1.7626 | < 0.00000
24TR0907 | 275019 | 5885 | 300 | 0.50472 | 6.0567 | < 0.00000 |  | 2.1619 | 1.603 | < 0.00000
24TR0908 | 275020 | 5886 | 300 | 0.52583 | 6.31 | < 0.00000 |  | 4.6491 | 1.7102 | < 0.00000
24TR0909 | 275021 | 5887 | 300 | 0.62804 | 7.5365 | 4.7145 | 0.44783 | < 0.00000 |  | 6.7757 | 4.6384
24TR0910 | 275022 | 5888 | 300 | 0.52449 | 6.2938 | 0.83253 | 0.3457 | < 0.00000 |  | 12.4739 | 4.003
24TR0911 | 275023 | 5889 | 300 | 0.54121 | 6.4945 | < 0.00000 |  | 2.8025 | 1.7182 | 10.8166 | 3.9246
24TR0912 | 275024 | 5890 | 300 | 0.74956 | 8.9947 | 8.8127 | 0.53865 | 2.9459 | 2.2419 | < 0.00000
24TR0913 | 275025 | 5891 | 300 | 0.5655 | 6.786 | 2.5677 | 0.39362 | 4.2024 | 1.8046 | < 0.00000
24TR0914 | 275026 | 5892 | 300 | 0.5542 | 6.6504 | 0.65391 | 0.34354 | < 0.00000 |  | 10.9564 | 4.0667
24TR0915 | 275027 | 6084 | 300 | 0.52851 | 6.3421 | < 0.00000 |  | < 0.00000 |  | < 0.00000
24TR0916 | 275028 | 5893 | 300 | 0.51356 | 6.1627 | < 0.00000 |  | < 0.00000 |  | < 0.00000
24TR0917 | 275029 | 5894 | 300 | 0.52651 | 6.3182 | < 0.00000 |  | 1.9983 | 1.6763 | 9.3207 | 3.8903
24TR0918 | 275030 | 5895 | 300 | 0.52487 | 6.2985 | < 0.00000 |  | < 0.00000 |  | < 0.00000
24TR0919 | 275031 | 5896 | 300 | 0.5093 | 6.1116 | < 0.00000 |  | < 0.00000 |  | 7.3842 | 4.0069
24TR0920 | 275032 | 5897 | 300 | 0.55232 | 6.6278 | 0.96825 | 0.37138 | 6.1718 | 1.8736 | < 0.00000
24TR0921 | 275033 | 6085 | 300 | 0.55088 | 6.6106 | 1.4164 | 0.35386 | < 0.00000 |  | < 0.00000

## References
| Alk Feld |  | Qtz |  | Carbonate |  | Mafic |  | cpy |  | po |  | py |  | mtt
| 2.55 | 0% | 2.67 | 0.2% | 2.09 | 24% | 3.168 | 1% | 4.2 | 0% | 3.496 | 24% | 5 | 0% | 3.885 | 24%
| 2.0145 | 21% | 2.014 | 24% | 2.78 | 0% | 2.432 | 24% | 3.192 | 24% | 4.6 | 0% | 3.8 | 24% | 4.9728 | 4%
Figure 1.1. Graph displaying estimated linear trends of common minerals with respect to Dry Bulk Density (g/cc) vs. Apparent Porosity, PA (%) (Emerson, 1997)
Figure 1.2. Graph displaying magnetic susceptibility of rocks with respect to overall magnetic mineral content (Emerson, 1997).
Figure 1.3. Table displaying the seismic velocity and resistivity of common rock types
Figure 1.4. Magnetic susceptibility and density of common sulfide minerals (Morgan, 2012).
Figure 1.5. Graph displaying the relationship between conductivity and resistivity of common rock and material types (Palacky, 1987)
Figure 1.6. Dry Bulk Densities (Emerson, 1990)
Figure 1.7. A 'typical' ternanry diagram to show the distribution of U, Th and K in selected rock types (Kearey and Brookes, 1991).
References
Emerson, DW, 1990. Notes on Mass Properties of Rocks - Density, Porosity, Permeability. Exploration Geophysics, 21, 209-216.
Emerson, DW & Yang, YP, 1997. Insights from laboratory mass property crossplots. ASEG Preview, 70, 10-14.
Hunt, C.P., Moskowitz, B.M., and Banerjee, S.K., 1995, Magnetic properties of rocks and minerals, in Ahrens, T.J., ed., Rock physics and phase relations—A handbook of physical constants: American Geophysical Union, p. 189–204.
Klein, C., and Hurlbut, C.S., 1985, Manual of mineralogy (after J.D. Dana): New York, John Wiley and Sons, 596 p.
Morgan, L.A., 2012, Geophysical characteristics of volcanogenic massive sulfide deposits in volcanogenic massive sulfide occurrence model: U.S. Geological Survey Scientific Investigations Report 2010–5070 –C, chap. 7, 16 p.
Palacky, G.V., 1987, Resistivity characteristics of geologic targets, in electromagnetic methods in applied geophysics: Society of Exploration Geophysics, 1, 1351.
Keary, P. and Brooks, M., 1991, An Introduction to Geophysical Exploration. 2nd Edition, Blackwell Scientific Publications, Oxford, 254 p.
Felsic