## Summary Table
Sample Information |  |  |  |  | Lithology Information | Magnetic Properties |  | Mass Properties |  |  | Seismic Properties |  | Electrical Properties |  |  | Gamma Ray
TR Sample ID | Client Sample ID | Drillhole ID | From | To | Lithology | Magnetic Susceptibility | Koenigsberger Ratio (Q) | Dry Bulk Density | Apparent Porosity | Grain Density | P-Wave Velocity | Acoustic Impedance | Galvanic Resistivity | Chargeability | Inductive Conductivity | K | U | Th
|  |  | (m) | (m) |  | (×10^-3 SI) |  | (g/cm^3) | (%) | (g/cm^3) | (m/s) | (g/cm^3)*(m/s) | (Ωm) | (mV/V) | (S/m) | (%) | (ppm) | (ppm)
24TR1457 | 275393 | MD003 | 6.37 | 6.57 | unknown | 0.074711 |  | 2.5792 | 5.449% | 2.7279 | 4370 | 11271.1913 | 395.4589 | 5.152 | 0 | 2.5932 | 11.8854 | 12.9617
24TR1458 | 275394 | MD003 | 7.4 | 7.59 | unknown | 0.0030044 |  | 2.5689 | 1.28% | 2.6022 | 4940 | 12690.153 | 10481.3069 | 3.3173 | 0 | 0.56081 | -0.9 | 11.3775
24TR1459 | 275395 | MD003 | 22.7 | 22.85 | unknown | 0.010658 |  | 2.26 | 13.77% | 2.621 | 3980 | 8994.8609 | 182.6331 | 5.9027 | 0 | 1.5774 | -0.9 | 5.56
24TR1460 | 275396 | MD003 | 32.6 | 32.78 | unknown | 0.0016554 |  | 2.478 | 3.07% | 2.5564 | 4760 | 11795.0525 | 1202.3828 | 2.299 | 0 | -0.3 | 3.7251 | -1.5
24TR1461 | 275397 | MD003 | 44.23 | 44.42 | unknown | 0.016979 |  | 2.5429 | 3.41% | 2.6327 | 5110 | 12994.2774 | 2761.9024 | 2.4807 | 0 | 1.7958 | 4.0559 | 8.1631
24TR1462 | 275398 | MD003 | 46.6 | 46.8 | unknown | 0.12601 |  | 2.5273 | 4.887% | 2.6571 | 4930 | 12459.3805 | 1706.0995 | 4.7673 | 0 | 1.0575 | -0.9 | 18.9715
24TR1463 | 275399 | MD003 | 48.29 | 48.47 | siltstone/mudstone | 0.0016554 |  | 2.5208 | 3.408% | 2.6097 | 4880 | 12301.2683 | 2434.3882 | 2.527 | 0 | 1.3877 | -0.9 | 16.0631
24TR1464 | 275400 | MD003 | 52.81 | 52.98 | siltstone/mudstone | 0.0016574 |  | 2.5308 | 3.694% | 2.6279 | 4870 | 12325.0126 | 1904.1056 | 4.3377 | 0 | 2.4308 | 2.9949 | 17.9156
24TR1465 | 275901 | MD003 | 59.36 | 59.51 | siltstone/mudstone | 0.0016614 |  | 2.3448 | 9.283% | 2.5848 | 3990 | 9355.8621 | 720.6458 | 3.5613 | 0 | 2.3006 | 3.2295 | 18.4536
24TR1466 | 275902 | MD003 | 82.73 | 82.93 | unknown | 0.095926 |  | 2.6239 | 3.801% | 2.7276 | 5260 | 13801.7798 | 7400.2402 | 1.7963 | 0 | -0.3 | -0.9 | 4.6722
24TR1467 | 275903 | MD003 | 89.06 | 89.24 | dolostone/dolomite breccia | 0.10105 | 3.4975 | 2.6637 | 2.396% | 2.7291 | 4870 | 12972.19 | 916.8352 | 42.256 | 0 | -0.3 | -0.9 | 4.3184
24TR1468 | 275904 | MD003 | 108.8 | 109 | quartz vein | 0.0097214 |  | 2.7263 | 0.1303% | 2.7299 | 5280 | 14395.0272 | 10630.1476 | 3.4567 | 0 | -0.3 | -0.9 | -1.5
24TR1469 | 275905 | MD003 | 113.52 | 113.7 | dolostone/dolomite breccia | 0.14229 |  | 2.8498 | 0.09876% | 2.8526 | 5440 | 15502.8249 | 9125.8313 | 2.5193 | 0 | -0.3 | -0.9 | 6.8301
24TR1470 | 275906 | MD003 | 118.4 | 118.57 | dolostone/dolomite breccia | 0.12182 |  | 2.8156 | 0.0684% | 2.8175 | 5140 | 14472.1361 | 7297.7217 | 7.335 | 0 | 0.53496 | 1.9343 | -1.5
24TR1471 | 275907 | MD003 | 121.08 | 121.23 | dolostone/dolomite breccia | 0.86372 | 1.6579 | 3.0169 | 0.1474% | 3.0214 | 5080 | 15325.8693 | 3074.4956 | 72.5327 | 0 | 0.9058 | -0.9 | 7.4989
24TR1472 | 275908 | MD003 | 123.22 | 123.39 | dolostone/dolomite mudstone | 0.4457 |  | 2.892 | 0.09406% | 2.8947 | 5280 | 15269.6611 | 49309.8865 | 17.9803 | 0 | 1.7469 | -0.9 | -1.5
24TR1473 | 275909 | MD003 | 125.05 | 125.2 | quartz vein | 0.1935 |  | 2.8247 | 0.08901% | 2.8272 | 5500 | 15536.0027 | 10945.4272 | 13.227 | 0 | 0.81437 | -0.9 | 11.6751
24TR1474 | 275910 | MD003 | 127.12 | 127.32 | dolostone/dolomite breccia | 0.10662 | 2.0533 | 3.2612 | 0.01947% | 3.2618 | 5130 | 16729.8434 | 1138.4103 | 103.6733 | 0 | -0.3 | -0.9 | 5.0985
24TR1475 | 275911 | MD003 | 129.51 | 129.66 | dolostone/dolomite mudstone | 0.45134 | 0.6563 | 3.0337 | 0.08957% | 3.0364 | 5180 | 15714.3701 | 12664.9313 | 30.1067 | 0 | 0.96685 | 6.2335 | -1.5
24TR1476 | 275912 | MD003 | 134.37 | 134.57 | banded iron-formation | 94.4802 | 1.8716 | 3.0167 | 0.1139% | 3.0202 | 5020 | 15144.0226 | 94866.4015 | 18.6013 | 0 | 0.95483 | 7.0588 | -1.5
24TR1477 | 275913 | MD003 | 135.78 | 135.98 | banded iron-formation | 14.3085 | 1.5811 | 2.9023 | 0.07652% | 2.9045 | 5250 | 15237.165 | 55427.223 | 24.2833 | 0 | 0.85885 | -0.9 | 8.784
24TR1478 | 275914 | MD003 | 144.51 | 144.71 | dolostone/dolomite mudstone | 0.5788 |  | 2.8599 | 0.08173% | 2.8622 | 5610 | 16043.8054 | 19580.991 | 4.183 | 0 | 1.1513 | 2.4996 | 6.4375
24TR1479 | 275915 | MD003 | 147 | 147.17 | dolostone/dolomite mudstone | 0.70348 |  | 2.7843 | 0.02846% | 2.7851 | 5280 | 14700.8808 | 49501.6236 | 4.016 | 0 | -0.3 | -0.9 | -1.5
24TR1480 | 275916 | MD003 | 155.03 | 155.23 | dolostone/dolomite mudstone | 0.26349 |  | 2.8386 | 0.06256% | 2.8404 | 5620 | 15952.9239 | 18162.7607 | 8.9873 | 0 | -0.3 | 2.5347 | -1.5
24TR1481 | 275917 | MD003 | 170.67 | 170.87 | dolostone/dolomite breccia | 2.1805 |  | 2.8011 | 0.08346% | 2.8034 | 5380 | 15069.7554 | 65508.0787 | 5.4793 | 0 | -0.3 | -0.9 | 4.9397
24TR1482 | 275918 | MD003 | 176.39 | 176.59 | dolostone/dolomite breccia | 0.22269 |  | 2.8361 | 0.07296% | 2.8382 | 5640 | 15995.8477 | 79845.8369 | 10.1873 | 0 | 0.43498 | -0.9 | -1.5
24TR1483 | 275919 | MD003 | 187.27 | 187.47 | dolostone/dolomite breccia | 0.29159 |  | 2.8392 | 0.2984% | 2.8477 | 5010 | 14224.1953 | 2515.4455 | 5.1777 | 0 | -0.3 | -0.9 | 6.568
24TR1484 | 275920 | MD003 | 200.3 | 200.5 | dolostone/dolomite breccia | 0.18268 |  | 2.8628 | 0.1852% | 2.8681 | 5300 | 15172.9471 | 4925.4368 | 15.8233 | 0 | 0.63603 | 2.6374 | 14.8922
24TR1485 | 275921 | BD3 | 92.41 | 92.56 | dolerite | 0.64204 |  | 2.7815 | 0.144% | 2.7855 | N/A | N/A | 69898.0706 | 27.42 | 0 | 0.41904 | 2.7091 | 15.6176
24TR1486 | 275922 | BD3 | 97.8 | 97.95 | dolerite | 1.4905 |  | 2.8616 | 0.1566% | 2.8661 | N/A | N/A | 10028.7837 | 27.2937 | 0 | -0.3 | -0.9 | 5.0549
24TR1487 | 275923 | BD3 | 112.45 | 112.6 | dolerite | 1.1946 |  | 2.7788 | 0.1434% | 2.7828 | N/A | N/A | 16870.8107 | 22.8227 | 0 | 2.3613 | 4.372 | 6.4488
24TR1488 | 275924 | BD3 | 130.1 | 130.25 | dolerite | 0.94966 | 2.4139 | 2.8156 | 0.1638% | 2.8203 | N/A | N/A | 1871.5332 | 44.7933 | 0 | 1.5896 | -0.9 | -1.5
24TR1489 | 275925 | BD3 | 147.87 | 148.04 | dolerite | 1.6478 |  | 3.0212 | 0.1169% | 3.0248 | 5510 | 16647.0027 | 16241.2313 | 20.472 | 0 | -0.3 | 5.0622 | -1.5
24TR1490 | 275926 | BD3 | 150.75 | 150.9 | dolerite | 1.2464 |  | 2.979 | 0.1124% | 2.9823 | N/A | N/A | 1371.9221 | 12.923 | 0 | -0.3 | 1.5831 | -1.5
24TR1491 | 275927 | BD3 | 191.82 | 191.97 | dolerite | 0.61271 |  | 2.9529 | 0.1259% | 2.9566 | N/A | N/A | 21837.0928 | 12.904 | 0 | 0.75939 | -0.9 | -1.5
24TR1492 | 275928 | BD3 | 210.69 | 210.85 | dolerite | 0.83565 |  | 2.8646 | 0.1162% | 2.8679 | 5510 | 15783.935 | 14203.2653 | 11.9047 | 0 | 1.4837 | 2.7288 | -1.5
24TR1493 | 275929 | JBDD0001 | 5.72 | 5.9 | siltstone + sandstone | 0.0069185 |  | 2.3724 | 9.002% | 2.6071 | 3020 | 7164.6465 | 114.9265 | 16.021 | 0 | 3.2038 | 18.9131 | 22.0392
24TR1494 | 275930 | JBDD0001 | 8.77 | 8.92 | siltstone + sandstone | 0.046321 |  | 2.4068 | 5.683% | 2.5518 | 4420 | 10637.838 | 118.0164 | 19.601 | 0 | 6.1084 | -0.9 | 39.3985
24TR1495 | 275931 | JBDD0001 | 18.73 | 18.93 | siltstone + sandstone | 0.018251 |  | 2.5817 | 4.451% | 2.7019 | 4190 | 10817.1335 | 275.4465 | 17.33 | 0 | 5.2809 | 13.7561 | 26.6194
24TR1496 | 275932 | JBDD0001 | 24.66 | 24.86 | siltstone + sandstone | 0.075362 |  | 2.6002 | 3.844% | 2.7041 | 3900 | 10140.7324 | 416.1623 | 13.8127 | 0 | 4.6239 | 5.9051 | 28.7106
24TR1497 | 275933 | JBDD0001 | 30.74 | 30.89 | siltstone + sandstone | 2.2976 |  | 3.0779 | 8.243% | 3.3544 | 4570 | 14065.985 | 971.8353 | 21.0287 | 0 | 1.1661 | 20.0488 | 5.0658
24TR1498 | 275934 | JBDD0001 | 45.13 | 45.31 | siltstone + sandstone | 0.25251 |  | 2.7031 | 1.701% | 2.7499 | 4560 | 12326.001 | 987.4837 | 12.4133 | 0 | 4.6751 | 6.6092 | 29.5877
24TR1499 | 275935 | JBDD0001 | 49.53 | 49.72 | siltstone/mudstone | 0.30625 |  | 2.7468 | 1.372% | 2.785 | 4780 | 13129.8178 | 510.8168 | 4.2347 | 0 | 5.5897 | 11.1944 | 26.6652
24TR1500 | 275936 | JBDD0001 | 52.97 | 53.12 | siltstone/mudstone | 0.13058 |  | 2.6607 | 1.941% | 2.7134 | 4900 | 13037.5984 | 1336.5604 | 18.5863 | 0 | 3.9067 | 8.4234 | 24.2433
24TR1501 | 275937 | JBDD0001 | 61.08 | 61.23 | dolostone/dolomite grainstone | 0.65153 |  | 2.8653 | 0.06068% | 2.867 | 5650 | 16188.7781 | 448578.7365 | 24.778 | 0 | 0.57733 | -0.9 | 6.5291
24TR1502 | 275938 | JBDD0001 | 62.91 | 63.11 | dolostone/dolomite breccia | 2.2991 |  | 2.9351 | 0.0799% | 2.9375 | 5700 | 16730.0949 | 173329.1112 | 16.3783 | 0 | -0.3 | -0.9 | -1.5
24TR1503 | 275939 | JBDD0001 | 68.65 | 68.85 | dolostone/dolomite breccia | 0.67982 |  | 2.9081 | 0.09671% | 2.9109 | 5600 | 16285.3524 | 12316.6067 | 12.365 | 0 | -0.3 | -0.9 | 15.7618
24TR1504 | 275940 | JBDD0001 | 84.4 | 84.6 | siltstone/mudstone | 0.37228 |  | 2.8337 | 0.1537% | 2.8381 | 5660 | 16038.8946 | 1521.2056 | 3.3623 | 0 | 5.8525 | 3.6285 | 23.6468
24TR1505 | 275941 | JBDD0001 | 87.41 | 87.61 | siltstone/mudstone | 0.36254 |  | 2.8259 | 0.1648% | 2.8306 | 5040 | 14242.6899 | 3606.4928 | 12.5847 | 0 | 6.3419 | 16.32 | 8.2851
24TR1506 | 275942 | JBDD0001 | 92.92 | 93.12 | siltstone/mudstone | 0.2226 |  | 2.8049 | 0.1645% | 2.8095 | 5160 | 14473.1733 | 3234.1332 | 5.16 | 0 | 8.3371 | -0.9 | 11.1324
24TR1507 | 275943 | JBDD0001 | 98.06 | 98.25 | shale | 0.35627 |  | 2.778 | 0.07363% | 2.78 | 4960 | 13778.731 | 3123.0071 | 15.577 | 0 | 5.6448 | 7.3349 | 21.0377
24TR1508 | 275944 | JBDD0001 | 105.86 | 106.06 | shale | 0.58694 |  | 2.8558 | 0.2335% | 2.8625 | 5300 | 15135.9265 | 66355.0014 | 27.1893 | 0 | 7.4383 | -0.9 | 30.6236
24TR1509 | 275945 | JBDD0001 | 112.7 | 112.85 | siltstone/mudstone | 0.55375 | 0.38832 | 2.8359 | 0.07676% | 2.8381 | 5090 | 14434.7409 | 11651.5179 | 33.2087 | 0 | 2.5438 | -0.9 | 10.6052
24TR1510 | 275946 | JBDD0001 | 114.5 | 114.7 | felsic volcaniclastic sandstone | 0.15 | 1.4559 | 2.7774 | 0.09577% | 2.78 | 5370 | 14914.4343 | 7519.5624 | 12.1013 | 0 | 7.5022 | -0.9 | 21.7951
24TR1511 | 275947 | JBDD0001 | 118 | 118.2 | felsic volcanic rock; undivided | 0.11571 |  | 2.7838 | 0.1527% | 2.788 | 5210 | 14503.3888 | 8546.6454 | 11.1003 | 0 | 5.3853 | 12.6686 | 39.7798
24TR1512 | 275948 | JBDD0001 | 123.47 | 123.67 | felsic volcaniclastic sandstone | 0.060773 |  | 2.7651 | 0.1587% | 2.7695 | 5320 | 14710.4814 | 29823.6154 | 24.8677 | 0 | 8.3733 | 9.259 | 9.1313
24TR1513 | 275949 | JBDD0001 | 126.73 | 126.93 | felsic volcaniclastic sandstone | 0.25397 |  | 2.801 | 0.1282% | 2.8046 | 5450 | 15265.3584 | 51713.1435 | 17.2707 | 0 | 3.6265 | -0.9 | 24.7986
24TR1514 | 275950 | JBDD0001 | 136.95 | 137.11 | felsic volcaniclastic sandstone | 0.28325 |  | 2.7916 | 0.1051% | 2.7945 | 5480 | 15297.7026 | 10116.4159 | 18.975 | 0 | 2.9987 | -0.9 | 12.4115
24TR1515 | 275951 | JBDD0001 | 147.03 | 147.23 | felsic volcaniclastic sandstone | 0.14718 |  | 2.7946 | 0.1694% | 2.7993 | 5280 | 14755.441 | 6471.1613 | 14.144 | 0 | 5.1845 | -0.9 | 30.2872
24TR1516 | 275980 | PDU3003 | 222.66 | 222.86 | siltstone + sandstone | 0.16808 |  | 2.7667 | 0.1031% | 2.7696 | 6040 | 16710.9948 | 4688.8239 | 10.0237 | 0 | 4.2156 | 13.7215 | 42.8624
24TR1517 | 275981 | PDU3003 | 228.43 | 228.63 | siltstone/mudstone | 0.13111 | 0.45235 | 2.7924 | 0.1905% | 2.7978 | 6350 | 17732.0423 | 38.2298 | 108.13 | 0 | 4.9476 | 4.6947 | 29.0259
24TR1518 | 275982 | PDU3003 | 234.4 | 234.6 | siltstone + sandstone | 0.2807 |  | 2.788 | 0.09802% | 2.7907 | 6220 | 17341.4454 | 7697.3128 | 11.799 | 0 | 7.2161 | 15.0679 | 7.4825
24TR1519 | 275983 | PDU3003 | 239.3 | 239.5 | siltstone + sandstone | 0.17589 |  | 2.7678 | 0.1114% | 2.7708 | 6150 | 17021.7077 | 10007.5951 | 12.8433 | 0 | 4.2073 | 17.4914 | 21.7868
24TR1520 | 275984 | PDU3003 | 260.05 | 260.25 | siltstone/mudstone | 0.21168 | 0.43265 | 2.8034 | 0.08593% | 2.8058 | 6480 | 18165.738 | 927.6553 | 66.3023 | 0 | 6.4722 | 18.6594 | 12.105
24TR1521 | 275985 | PDU3003 | 266.99 | 267.19 | siltstone/mudstone | 0.20346 | 4.4057 | 2.8022 | 0.1782% | 2.8072 | 6390 | 17905.9548 | 2697.7376 | 36.1327 | 0 | 8.312 | 13.087 | 15.037
24TR1522 | 275986 | PDU3003 | 280.99 | 281.19 | siltstone/mudstone | 0.20259 | 0.64715 | 2.8071 | 0.1559% | 2.8114 | 6220 | 17459.904 | 1211.5439 | 41.4737 | 0 | 6.8831 | 11.2368 | 46.5441
24TR1523 | 275987 | PDU3003 | 290.31 | 290.49 | siltstone/mudstone | 0.41408 | 1.6452 | 2.8008 | 0.1494% | 2.805 | 5640 | 15796.6141 | 5648.3119 | 34.2507 | 0 | 5.2213 | 9.9949 | 23.2353
24TR1524 | 275988 | PDU3003 | 306.95 | 307.15 | felsic schist | 0.76279 |  | 2.9407 | 0.04598% | 2.942 | 4590 | 13497.6691 | 26579.0459 | 20.8437 | 0 | -0.3 | -0.9 | -1.5
24TR1525 | 275989 | PDU3003 | 314.4 | 314.6 | siltstone/mudstone | 0.34301 | 0.3905 | 2.8129 | 0.134% | 2.8167 | 6340 | 17834.0105 | 1033.3432 | 96.1013 | 0 | 8.7493 | 5.7512 | 18.7916
24TR1526 | 275990 | PDU3003 | 319.01 | 319.21 | siltstone/mudstone | 0.29936 | 0.29286 | 2.8128 | 0.37% | 2.8232 | 6140 | 17270.288 | 126.7165 | 127.62 | 0 | 11.3222 | 4.3383 | 19.2992
24TR1527 | 275991 | PDU3003 | 324.08 | 324.28 | siltstone/mudstone | 0.30043 | 1.6533 | 2.8062 | 0.08229% | 2.8085 | 6030 | 16921.3262 | 7784.7409 | 48.9743 | 0 | 8.5131 | 22.6479 | 11.0233
24TR1528 | 275992 | PDU3003 | 337.5 | 337.65 | sandstone | 0.28297 |  | 2.7481 | 0.1078% | 2.7511 | 5540 | 15224.6078 | 9925.2319 | 14.4927 | 0 | -0.3 | -0.9 | 13.5555
24TR1529 | 275993 | PDU3003 | 341.45 | 341.62 | quartz vein | 0.37615 |  | 2.7253 | 0.2657% | 2.7326 | 4480 | 12209.5473 | 6453.5044 | 28.8773 | 0 | -0.3 | -0.9 | 10.803
24TR1530 | 275994 | PDU3003 | 346.55 | 346.73 | siltstone + sandstone | 0.24258 | 0.79182 | 2.823 | 0.06141% | 2.8247 | 6240 | 17615.4918 | 3324.3609 | 85.5867 | 0 | 5.0577 | 15.5264 | 45.9962
24TR1531 | 275995 | PDU3003 | 350.52 | 350.67 | massive sulfide | 0.52332 | 0.58087 | 4.2781 | 0.06216% | 4.2808 | 6770 | 28963.0278 | 309.0843 | 214.8867 | 2.3874 | -0.3 | -0.9 | -1.5
24TR1532 | 275996 | PDU3003 | 356.83 | 357.03 | quartz vein | 0.31018 | 1.3751 | 2.731 | 0.1678% | 2.7356 | 5210 | 14228.5669 | 3865.6141 | 68.4553 | 0 | -0.3 | 5.901 | 9.1764
24TR1533 | 275997 | PDU3003 | 358.72 | 358.92 | sandstone | 0.2902 | 3.4142 | 2.7627 | 0.05387% | 2.7642 | 5630 | 15554.2329 | 10726.0555 | 40.1643 | 0 | 0.87064 | 10.0756 | 8.4018
24TR1534 | 275998 | PDU3003 | 368.31 | 368.46 | quartz vein | 0.024187 | 0.29761 | 2.7359 | 0.134% | 2.7396 | 5070 | 13871.0299 | 21989.9552 | 34.22 | 0 | -0.3 | -0.9 | -1.5
24TR1535 | 275999 | PDU3003 | 374.3 | 374.5 | siltstone/mudstone | 0.068386 |  | 2.7512 | 0.05596% | 2.7527 | 5090 | 14003.5837 | 12196.2888 | 12.457 | 0 | 6.1623 | 13.1413 | 28.4781
24TR1536 | 276000 | PDU3003 | 394.88 | 395.08 | siltstone/mudstone | 0.11449 |  | 2.7779 | 0.07614% | 2.78 | 6090 | 16917.3857 | 5172.8369 | 8.0697 | 0 | 6.0862 | 19.9386 | 83.6873
24TR1537 | 276001 | PDU3003 | 396.08 | 396.28 | siltstone/mudstone | 0.14119 |  | 2.7829 | 0.08174% | 2.7852 | 5980 | 16642.0018 | 16300.7765 | 16.561 | 0 | 2.4579 | 8.84 | 38.1356
24TR1538 | 276002 | PDU3003 | 403.1 | 403.3 | siltstone/mudstone | 0.212 |  | 2.756 | 0.08693% | 2.7584 | 5890 | 16233.1156 | 16623.2402 | 11.0227 | 0 | 3.279 | 22.0622 | 36.2813
24TR1539 | 276003 | PDU3003 | 410.71 | 410.91 | sedimentary breccia | 0.24991 | 0.35557 | 2.8022 | 0.08996% | 2.8047 | 5900 | 16532.8476 | 6784.9524 | 51.1043 | 0 | 3.6169 | 12.6013 | 30.7725
24TR1540 | 276004 | PDU3003 | 416.51 | 416.69 | siltstone + sandstone | 0.20715 | 0.54621 | 2.8267 | 0.1131% | 2.83 | 5590 | 15801.525 | 4947.2676 | 52.188 | 0 | 6.2993 | 19.2983 | 31.6389
24TR1541 | 276005 | PDU3003 | 422.2 | 422.4 | siltstone/mudstone | 0.076344 |  | 2.7413 | 0.06477% | 2.7431 | 5920 | 16228.3829 | 17487.5769 | 21.2773 | 0 | 2.8035 | 9.5697 | 30.8213
24TR1542 | 276006 | PDU3003 | 429.73 | 429.93 | siltstone/mudstone | 0.17805 |  | 2.7554 | 0.09003% | 2.7579 | 5790 | 15953.9886 | 7380.2492 | 22.9337 | 0 | 3.4309 | 17.0649 | 28.8717
24TR1543 | 276007 | PDU3003 | 440.54 | 440.73 | siltstone/mudstone | 0.11338 |  | 2.7707 | 0.09478% | 2.7733 | 6190 | 17150.5317 | 4079.9735 | 7.9793 | 0 | 5.9249 | 18.37 | 62.1548
24TR1544 | 276008 | PDU3003 | 449 | 449.2 | siltstone/mudstone | 0.10627 |  | 2.7339 | 0.07347% | 2.7359 | 6300 | 17223.373 | 4925.4056 | 11.2087 | 0 | 3.8205 | 25.488 | 30.834
24TR1545 | 276009 | PDU3003 | 459.55 | 459.75 | siltstone/mudstone | 0.12459 |  | 2.7632 | 0.08436% | 2.7655 | 6320 | 17463.3105 | 4816.3961 | 8.696 | 0 | 3.3487 | 16.7739 | 50.1941
24TR1546 | 276010 | PDU3003 | 477.22 | 477.42 | siltstone/mudstone | 0.12998 |  | 2.7587 | 0.06959% | 2.7606 | 5760 | 15890.0748 | 38162.6809 | 18.7547 | 0 | 5.4798 | 16.2137 | 45.1664
24TR1547 | 276011 | PDU3003 | 493 | 493.2 | siltstone/mudstone | 0.14202 |  | 2.728 | 0.05521% | 2.7295 | 5890 | 16067.7051 | 44102.9582 | 13.3337 | 0 | 2.9786 | 11.6092 | 12.6528
24TR1548 | 276012 | PDU3003 | 499.77 | 499.97 | felsic schist | 0.49593 |  | 2.8881 | 0.02961% | 2.8889 | 5620 | 16230.8873 | 15292.964 | 25.718 | 0 | 3.2902 | 4.6765 | -1.5
24TR1549 | 276013 | PDU3003 | 517.05 | 517.25 | quartz vein | 0.52371 | 1.4213 | 2.8239 | 0.2475% | 2.8309 | 4990 | 14091.4478 | 1066.4065 | 125.8133 | 0 | -0.3 | -0.9 | -1.5
24TR1550 | 276014 | PDU3003 | 518.77 | 518.97 | felsic schist | 0.50296 |  | 2.8709 | 0.03197% | 2.8718 | N/A | N/A | 9808.5577 | 21.5923 | 0 | 3.3785 | 3.8331 | -1.5
24TR1551 | 276015 | PDU3003 | 525.42 | 525.62 | siltstone/mudstone | 0.42974 | 2.6555 | 2.8377 | 0.1394% | 2.8417 | 5950 | 16884.537 | 2483.7704 | 35.4373 | 0 | 3.738 | 3.5279 | 22.2704
24TR1552 | 276016 | PDU3003 | 538.8 | 539 | siltstone/mudstone | 0.26802 | 0.63323 | 2.8649 | 0.09029% | 2.8675 | 5970 | 17103.7399 | 7111.3937 | 55.784 | 0 | 6.3788 | 13.5851 | 14.6082
24TR1553 | 276017 | PDU3003 | 542.18 | 542.35 | quartz vein | 0.56091 | 3.1578 | 2.8726 | 0.3914% | 2.8839 | 4250 | 12208.5407 | 128.2328 | 100.6633 | 0 | 1.6376 | -0.9 | -1.5
24TR1554 | 276018 | PDU3003 | 546.94 | 547.14 | siltstone + sandstone | 0.19104 | 1.8121 | 2.807 | 0.05006% | 2.8084 | 5980 | 16785.9528 | 17752.124 | 46.298 | 0 | 4.0863 | 13.0479 | 42.9385
24TR1555 | 276019 | PDU3003 | 552.31 | 552.51 | siltstone/mudstone | 0.26533 | 0.3771 | 2.8196 | 0.0575% | 2.8212 | 5850 | 16494.4162 | 9670.9202 | 57.9417 | 0 | 8.6813 | 12.3837 | 13.1293
24TR1556 | 276020 | PDU3003 | 559.28 | 559.48 | siltstone/mudstone | 0.25337 | 3.0861 | 2.825 | 0.05758% | 2.8266 | 6070 | 17147.8368 | 13120.8026 | 43.2853 | 0 | 6.6535 | -0.9 | 17.909
24TR1557 | 276021 | PDU3003 | 573.06 | 573.26 | siltstone/mudstone | 0.21342 | 1.4059 | 2.8211 | 0.04706% | 2.8224 | 6200 | 17490.5871 | 12585.9767 | 36.1787 | 0 | 3.6732 | 18.7891 | 9.7077
24TR1558 | 276022 | PDU3003 | 583.66 | 583.86 | siltstone/mudstone | 0.24819 | 0.5849 | 2.8216 | 0.03511% | 2.8226 | 5950 | 16788.5334 | 5198.4874 | 38.4 | 56.3 | 5.2678 | 13.5852 | 24.5518
24TR1559 | 276023 | PDU3003 | 589.99 | 590.19 | siltstone/mudstone | 0.30634 | 0.46789 | 2.804 | 0.1248% | 2.8075 | 4790 | 13431.0787 | 15983.673 | 43.087 | 0 | 4.7711 | 2.9276 | 18.2558
24TR1560 | 276024 | PDU3003 | 595.56 | 595.76 | siltstone/mudstone | 0.28181 | 1.2124 | 2.8416 | 0.05996% | 2.8433 | 5890 | 16737.2207 | 6654.9639 | 32.7747 | 0.2 | 4.6205 | 24.6701 | -1.5
24TR1561 | 276025 | PDU3003 | 602.29 | 602.49 | siltstone/mudstone | 0.2528 | 0.71491 | 2.8171 | 0.1022% | 2.82 | 5630 | 15860.1802 | 4482.8496 | 81.6543 | 0 | 4.2931 | 10.6593 | 14.4054
24TR1562 | 276026 | PDU3003 | 607.35 | 607.55 | siltstone + sandstone | 0.19436 | 0.48974 | 2.8138 | 0.01516% | 2.8142 | 5900 | 16601.4982 | 503.7115 | 118.2 | 0 | 7.1506 | 20.27 | 44.4543
24TR1563 | 276027 | PDU3003 | 616.25 | 616.45 | siltstone/mudstone | 0.14673 |  | 2.8104 | 0.09791% | 2.8131 | 5160 | 14501.534 | 27847.6337 | 23.056 | 0 | 2.6817 | 18.2608 | 30.2889
24TR1564 | 276028 | PDU3003 | 625.73 | 625.93 | siltstone/mudstone | 0.12176 |  | 2.7616 | 0.03494% | 2.7626 | 5640 | 15575.4988 | 32006.1483 | 9.1543 | 0 | 4.8048 | 20.3454 | 29.3176
24TR1565 | 276029 | PDU3003 | 629.26 | 629.44 | felsic schist | 0.17426 | 0.58413 | 2.7706 | 0.1265% | 2.7741 | 5460 | 15127.3398 | 2365.8162 | 43.3737 | 0 | 2.7201 | -0.9 | -1.5
24TR1566 | 276030 | PDU3003 | 629.86 | 630.06 | felsic schist | 0.30907 |  | 2.8451 | 0.03828% | 2.8462 | 5980 | 17013.6588 | 19459.0226 | 15.6767 | 0 | 3.8946 | -0.9 | -1.5
24TR1567 | 276031 | PDU3003 | 642.94 | 643.14 | siltstone/mudstone | 0.26204 |  | 2.7765 | 0.03732% | 2.7775 | 6140 | 17047.514 | 38267.8444 | 24.588 | 0 | 2.1785 | 2.8889 | 25.9395
24TR1568 | 276032 | PDU3003 | 654.8 | 655 | siltstone/mudstone | 0.25103 | 0.23893 | 2.7712 | 0.0427% | 2.7724 | 5440 | 15075.1461 | 24564.1438 | 30.973 | 0 | 2.3788 | 5.8533 | 25.9069
24TR1569 | 276033 | PDU3003 | 662.45 | 662.62 | siltstone/mudstone | 0.21262 | 1.2688 | 2.7926 | 0.0911% | 2.7951 | 5770 | 16113.2664 | 1350.4266 | 57.522 | 0 | 2.3527 | 7.2905 | 24.1232
24TR1570 | 276034 | PDU3003 | 673 | 673.2 | siltstone/mudstone | 0.24983 | 2.1981 | 2.8012 | 0.0407% | 2.8023 | 6040 | 16919.0594 | 4864.8537 | 59.9847 | 0 | 3.7657 | 14.1119 | 7.0827
24TR1571 | 276035 | PDU3003 | 689.62 | 689.82 | siltstone/mudstone | 0.33272 | 0.73599 | 2.8043 | 0.06498% | 2.8061 | 5480 | 15367.3313 | 8651.676 | 64.5943 | 0 | 4.5529 | 18.1517 | 16.8609
24TR1572 | 276036 | PDU3003 | 724.76 | 724.96 | siltstone/mudstone | 0.29495 | 0.44223 | 2.7841 | 0.04779% | 2.7854 | 5720 | 15924.8679 | 11305.4431 | 36.6753 | 0 | 2.8906 | 7.3156 | 16.8318
24TR1573 | 276037 | PDU3003 | 731.25 | 731.45 | siltstone/mudstone | 0.29583 | 3.5242 | 2.8073 | 0.08252% | 2.8096 | 5530 | 15524.3563 | 12575.6499 | 39.0523 | 0 | 5.6001 | 10.9626 | -1.5
24TR1574 | 276038 | PDU3003 | 735.86 | 736.01 | felsic schist | 0.54404 |  | 2.8598 | 0.01316% | 2.8602 | 5890 | 16844.1648 | 70773.7282 | 19.0143 | 0 | -0.3 | 4.6358 | -1.5
24TR1575 | 276039 | PDU3003 | 738.69 | 738.86 | siltstone/mudstone | 0.45907 |  | 2.7919 | 0.06769% | 2.7938 | 5530 | 15439.2903 | 15519.4048 | 16.5253 | 0 | 4.1322 | 9.5744 | 24.5171
24TR1576 | 276040 | PDU3003 | 746.9 | 747.06 | siltstone/mudstone | 0.16806 | 0.64405 | 2.789 | 0.07749% | 2.7912 | 5530 | 15423.3408 | 1459.961 | 101.39 | 0 | 4.699 | 16.4603 | 20.6037
24TR1577 | 276041 | PDU3003 | 0.8 | 1 | felsic granofels/hornfels derived from volcanic rock | 0.29104 |  | 2.7561 | 0.0153% | 2.7566 | 6240 | 17198.358 | 30081.7056 | 26.6497 | 0 | 3.5406 | 17.3898 | 18.959
24TR1578 | 276042 | PDU3003 | 11.43 | 11.63 | felsic granofels/hornfels derived from volcanic rock | 0.2272 | 1.8887 | 2.7239 | 0.06264% | 2.7256 | 5600 | 15253.6783 | 8609.8898 | 54.266 | 0 | -0.3 | 8.7658 | -1.5
24TR1579 | 276043 | PDU3003 | 19.38 | 19.58 | siltstone + sandstone | 3.6429 | 4.1514 | 2.8618 | 0.04825% | 2.8632 | 6140 | 17571.5456 | 1981.2336 | 61.691 | 0 | 6.3704 | -0.9 | 14.9219
24TR1580 | 276044 | PDU3003 | 22.17 | 22.37 | siltstone/mudstone | 0.26123 |  | 2.8248 | 0.05756% | 2.8264 | 6690 | 18897.9859 | 3327.6855 | 15.5583 | 0 | 11.6365 | 12.2149 | 8.0268
24TR1581 | 276045 | PDU3003 | 28.94 | 29.14 | siltstone/mudstone | 0.53536 |  | 2.8108 | 0.06029% | 2.8125 | 6320 | 17764.1092 | 6192.1048 | 19.6897 | 0 | 9.1531 | 7.6433 | 21.5735
24TR1582 | 276046 | PDU3003 | 38.34 | 38.54 | siltstone/mudstone | 0.44433 |  | 2.8031 | 0.0649% | 2.805 | 6370 | 17855.9991 | 8937.4599 | 15.2657 | 0 | 10.1557 | 17.021 | 15.1521
24TR1583 | 276047 | PDU3003 | 44.92 | 45.12 | dolerite | 0.19063 |  | 2.7928 | 0.03017% | 2.7937 | 6320 | 17650.6484 | 4676.8342 | 10.466 | 0 | 9.2987 | 11.1584 | 22.2602
24TR1584 | 276048 | PDU3003 | 49.02 | 49.22 | dolerite | 0.47315 | 1.4455 | 2.7552 | 0.02522% | 2.7559 | 6090 | 16778.9521 | 81576.2166 | 80.5323 | 0 | -0.3 | 17.3164 | 37.304
24TR1585 | 276049 | PDU3003 | 59.73 | 59.93 | dolerite | 0.67699 |  | 2.7829 | 0.1958% | 2.7883 | 5390 | 14999.6624 | 2710.7642 | 9.252 | 0 | -0.3 | -0.9 | -1.5
24TR1586 | 276050 | PDU3003 | 66.39 | 66.56 | dolerite | 0.66026 |  | 2.9008 | 0.02078% | 2.9014 | 5820 | 16882.5134 | 139257.9845 | 23.5633 | 0 | 0.88255 | 3.5226 | -1.5
24TR1587 | 276051 | PDU3003 | 72.03 | 72.23 | dolerite | 0.69372 |  | 2.8665 | 0.0503% | 2.868 | 6200 | 17772.387 | 152737.0966 | 23.801 | 0 | -0.3 | 5.7057 | -1.5
24TR1588 | 276052 | PDU3003 | 76.75 | 76.95 | dolerite | 0.57529 |  | 2.8362 | 0.05021% | 2.8376 | 6110 | 17329.1147 | 99007.0964 | 17.043 | 0 | -0.3 | -0.9 | -1.5
24TR1589 | 276053 | PDU3003 | 85.33 | 85.53 | dolerite | 0.49502 |  | 2.763 | 0.04438% | 2.7642 | 5780 | 15969.8525 | 82209.1568 | 9.272 | 0 | 1.2533 | 5.7468 | 6.2766
24TR1590 | 276054 | PDU3003 | 91.31 | 91.5 | dolerite | 0.74007 |  | 2.9099 | 0.1359% | 2.9139 | 5460 | 15888.3087 | 1916.9739 | 6.3403 | 0 | -0.3 | -0.9 | -1.5
24TR1591 | 276055 | PDU3003 | 93.06 | 93.25 | dolerite | 0.51083 |  | 2.7947 | 0.03441% | 2.7957 | 4510 | 12604.1498 | 7436.0346 | 7.1677 | 0 | 5.1294 | -0.9 | 10.9931
24TR1592 | 276056 | PDU3003 | 97.8 | 98 | dolerite | 0.64552 |  | 2.7789 | 0.0152% | 2.7793 | 5860 | 16284.3033 | 25636.6881 | 9.1343 | 0 | -0.3 | 5.3643 | -1.5
24TR1593 | 276057 | PDU3003 | 108.52 | 108.72 | dolerite | 0.50244 |  | 2.798 | 0.01743% | 2.7985 | 5980 | 16732.2032 | 22112.7072 | 6.7307 | 0 | -0.3 | -0.9 | -1.5
24TR1594 | 276058 | PDU3003 | 113.52 | 113.72 | dolerite | 0.55744 |  | 2.8018 | 0.07514% | 2.8039 | 5780 | 16194.5153 | 6988.9896 | 5.5753 | 0 | 2.2507 | -0.9 | -1.5
24TR1595 | 276059 | PDU3003 | 120.98 | 121.18 | dolerite | 0.8654 |  | 2.8217 | 0.7833% | 2.844 | 5320 | 15011.4484 | 2265.2258 | 4.639 | 0 | 3.3919 | -0.9 | -1.5
24TR1596 | 276060 | PDU3003 | 122.99 | 123.19 | dolerite | 0.49977 |  | 2.7541 | 1.084% | 2.7842 | 5030 | 13852.893 | 1370.3042 | 3.1403 | 0 | 2.9629 | -0.9 | 9.1229
24TR1597 | 276061 | PDU3003 | 128.95 | 129.15 | dolerite | 0.61267 |  | 2.7754 | 0.08265% | 2.7777 | 6150 | 17068.6383 | 2802.9384 | 7.5463 | 0 | -0.3 | -0.9 | -1.5
24TR1598 | 276062 | PDU3003 | 136 | 136.2 | sandstone + siltstone | 0.28449 |  | 2.7038 | 0.01494% | 2.7042 | 6100 | 16492.9328 | 24372.3322 | 10.532 | 0 | -0.3 | 4.3567 | 12.6378
24TR1599 | 276063 | PDU3003 | 142.35 | 142.52 | sandstone + siltstone | 0.81995 |  | 2.8295 | 0.02624% | 2.8303 | 5990 | 16948.9077 | 25312.5036 | 13.5793 | 0 | -0.3 | 20.4781 | 19.5886
24TR1600 | 276064 | PDU3003 | 152.25 | 152.45 | sandstone + siltstone | 0.63526 |  | 2.7987 | 0.02509% | 2.7994 | 6200 | 17351.6763 | 36993.419 | 17.838 | 0 | 1.4106 | 2.8563 | 6.9088
24TR1601 | 276065 | PDU3003 | 155.95 | 156.15 | sandstone + siltstone | 0.61263 | 2.7668 | 2.9773 | 0.03052% | 2.9783 | 6140 | 18280.9274 | 9793.2712 | 49.345 | 0 | -0.3 | -0.9 | 7.9314
24TR1602 | 276066 | PDU3003 | 160.25 | 160.45 | pebbly sandstone | 0.34735 |  | 2.7769 | 0.03488% | 2.7778 | 5940 | 16494.5852 | 10891.2248 | 25.1657 | 0 | 1.8452 | 4.1465 | -1.5
24TR1603 | 276067 | PDU3003 | 168.54 | 168.74 | sandstone + siltstone | 0.22303 |  | 2.7705 | 0.05545% | 2.772 | 6110 | 16927.6906 | 5126.8699 | 13.126 | 0 | 6.135 | 9.4889 | 21.5111
24TR1604 | 276068 | PDU3003 | 171 | 171.2 | quartz vein | 0.15686 | 0.8286 | 2.7129 | 0.1637% | 2.7174 | 5270 | 14297.0845 | 821.6769 | 104.8767 | 0 | -0.3 | -0.9 | 22.1211
24TR1605 | 276069 | PDU3003 | 177.66 | 177.86 | siltstone/mudstone | 0.21176 | 1.5936 | 2.8801 | 0.1236% | 2.8837 | 6250 | 18000.6475 | 8.3065 | 584.4433 | 1.5492 | 5.6394 | 13.4196 | 26.722
24TR1606 | 276070 | PDU3003 | 182.45 | 182.65 | sandstone | 0.2402 |  | 2.8152 | 0.01003% | 2.8155 | 6180 | 17397.862 | 6989.046 | 14.1663 | 0 | 4.8439 | 18.2753 | 38.4066
24TR1607 | 276071 | PDU3003 | 186.9 | 187.1 | pebbly sandstone | 0.18626 |  | 2.7839 | 0.05229% | 2.7853 | 5920 | 16480.4168 | 8555.6 | 10.512 | 0 | 3.3034 | 5.1139 | -1.5
24TR1608 | 276072 | PDU3003 | 197.14 | 197.33 | pebbly sandstone | 0.32552 |  | 2.797 | 0.01062% | 2.7973 | 6000 | 16781.9132 | 13166.1711 | 10.4147 | 0 | 2.0825 | 8.0935 | -1.5
24TR1609 | 276073 | PDU3003 | 207.92 | 208.12 | pebbly sandstone | 0.25467 |  | 2.8145 | 0.0205% | 2.8151 | 6080 | 17112.2356 | 8027.8183 | 10.2743 | 0 | 3.1372 | 6.7945 | 18.7553
24TR1610 | 276074 | PDU3003 | 208.8 | 208.97 | siltstone + sandstone | 0.16798 |  | 2.812 | 0.01515% | 2.8125 | 5940 | 16703.4999 | 7110.0795 | 23.139 | 0 | 4.1408 | 4.6924 | 15.4488
24TR1611 | 275952 | YNDD013 | 72.8 | 73 | sandstone | 0.0050146 |  | 2.6729 | 0.07139% | 2.6748 | 5430 | 14513.7004 | 66862.6902 | 6.6033 | 0 | 4.7042 | 13.0713 | 10.9893
24TR1612 | 275953 | YNDD013 | 78.27 | 78.47 | sandstone | 0.0016514 |  | 2.6578 | 0.05771% | 2.6593 | 5610 | 14910.0887 | 507478.1954 | 13.3057 | 0 | 2.7567 | 6.8642 | 11.8306
24TR1613 | 275954 | YNDD013 | 82.85 | 83 | dolerite | 81.678 | 0.81457 | 2.5406 | 2.935% | 2.6175 | 3320 | 8434.9082 | 109.25 | 16.6063 | 0 | 5.5507 | 4.2309 | 22.5414
24TR1614 | 275955 | YNDD013 | 95.55 | 95.75 | sandstone | 0.12388 |  | 2.7712 | 0.09272% | 2.7738 | 5750 | 15934.4569 | 71370.3217 | 13.0293 | 0 | -0.3 | 5.1658 | 7.2709
24TR1615 | 275956 | YNDD013 | 98.04 | 98.2 | sandstone | 0.0034517 |  | 2.6722 | 0.09722% | 2.6748 | 5280 | 14109.179 | 217703.3775 | 8.7097 | 0 | 0.79025 | 7.2746 | 7.8888
24TR1616 | 275957 | YNDD013 | 101.15 | 101.35 | sandstone | 0.092507 |  | 2.7713 | 0.1393% | 2.7752 | 5690 | 15768.9036 | 16180.6632 | 7.4117 | 0 | 2.1949 | -0.9 | 16.5843
24TR1617 | 275958 | YNDD013 | 104.7 | 104.9 | sandstone | 0.019467 |  | 2.7373 | 0.06885% | 2.7392 | 5780 | 15821.5088 | 106842.1817 | 10.708 | 0 | -0.3 | -0.9 | 19.892
24TR1618 | 275959 | YNDD013 | 111.47 | 111.67 | sandstone | 0.022202 |  | 2.6982 | 0.03838% | 2.6993 | 5780 | 15595.7289 | 102419.3653 | 10.421 | 0 | 4.047 | 10.0287 | 10.9558
24TR1619 | 275960 | YNDD013 | 119.11 | 119.26 | sandstone | 0.068624 |  | 2.6879 | 0.1342% | 2.6915 | 5350 | 14380.228 | 88769.5626 | 15.036 | 0 | -0.3 | 4.0693 | 18.4654
24TR1620 | 275961 | YNDD013 | 126.52 | 126.71 | pebbly sandstone | 0.03351 |  | 2.673 | 0.06424% | 2.6748 | 5580 | 14915.5295 | 21534.9252 | 6.3963 | 0 | -0.3 | -0.9 | 17.1945
24TR1621 | 275962 | YNDD013 | 131 | 131.2 | siltstone + sandstone | 0.22781 |  | 2.8299 | 0.08154% | 2.8322 | 5730 | 16215.3199 | 12588.0798 | 13.1477 | 0 | 4.5536 | 43.0121 | 270.2533
24TR1622 | 275963 | YNDD013 | 138.73 | 138.93 | siltstone + sandstone | 0.232 |  | 2.8565 | 0.164% | 2.8612 | 5810 | 16596.1567 | 9650.3607 | 7.7307 | 0 | 6.2869 | 13.1821 | 80.6243
24TR1623 | 275964 | YNDD013 | 142.06 | 142.26 | sandstone | 0.060094 |  | 2.7294 | 0.09343% | 2.732 | 5500 | 15011.9278 | 33153.0643 | 8.9957 | 0 | 3.3664 | -0.9 | 23.4174
24TR1624 | 275965 | YNDD013 | 149.94 | 150.12 | sandstone | 0.22229 |  | 2.7336 | 0.1037% | 2.7365 | 5010 | 13695.5046 | 21391.9068 | 8.194 | 0 | 5.6233 | -0.9 | 10.8525
24TR1625 | 275966 | YNDD013 | 157.06 | 157.24 | sandstone | 0.23954 |  | 2.7934 | 0.1019% | 2.7962 | 5630 | 15726.7477 | 26739.115 | 10.3983 | 0 | 3.0354 | -0.9 | 13.274
24TR1626 | 275967 | YNDD013 | 160.39 | 160.55 | siltstone + sandstone | 0.3226 |  | 2.7504 | 0.03703% | 2.7514 | 5280 | 14522.0992 | 28271.8094 | 10.1957 | 0 | 5.2085 | 27.2775 | 74.7058
24TR1627 | 275968 | YNDD013 | 167.51 | 167.7 | siltstone + sandstone | 0.34477 |  | 2.759 | 0.04528% | 2.7603 | 5370 | 14816.0956 | 15788.4367 | 10.3507 | 0 | 8.3089 | 20.228 | 47.9885
24TR1628 | 275969 | YNDD013 | 175.45 | 175.65 | siltstone + sandstone | 0.63401 |  | 2.8592 | 0.06635% | 2.8611 | 5690 | 16268.8426 | 21800.8646 | 18.2277 | 0 | 8.2665 | 84.6688 | 974.7613
24TR1629 | 275970 | YNDD013 | 187.83 | 188.03 | siltstone + sandstone | 0.84698 |  | 2.7305 | 0.05187% | 2.7319 | 5470 | 14935.8824 | 13174.4201 | 9.626 | 0 | 9.1501 | 25.363 | 165.2354
24TR1630 | 275971 | YNDD013 | 191.56 | 191.74 | siltstone + sandstone | 0.39657 |  | 2.6993 | 0.02776% | 2.7 | 5500 | 14846.1159 | 92464.3661 | 15.765 | 0 | 8.5517 | 44.9154 | 204.6454
24TR1631 | 275972 | YNDD013 | 200.38 | 200.54 | pebble and/or cobble conglomerate | 0.26959 |  | 2.6453 | 0.4234% | 2.6565 | 5080 | 13437.9171 | 28290.3875 | 10.9027 | 0 | 1.1454 | 5.4974 | 31.9124
24TR1632 | 275973 | YNDD013 | 213.06 | 213.25 | siltstone + sandstone | 0.51067 |  | 2.7932 | 0.03095% | 2.7941 | 5420 | 15139.2301 | 16858.9736 | 11.5273 | 0 | 8.2678 | 21.7589 | 63.2542
24TR1633 | 275974 | YNDD013 | 217.18 | 217.34 | siltstone + sandstone | 0.38396 |  | 2.769 | 0.01203% | 2.7693 | 5290 | 14648.0485 | 40600.5553 | 17.396 | 0 | 6.1471 | 23.8393 | 60.2861
24TR1634 | 275975 | YNDD013 | 225.58 | 225.75 | sandstone | 0.3275 |  | 2.6986 | 0.0176% | 2.6991 | 5320 | 14356.4472 | 68432.9802 | 15.4167 | 0 | 2.4829 | 8.635 | 17.4184
24TR1635 | 275976 | YNDD013 | 231.82 | 231.99 | siltstone + sandstone | 0.41719 |  | 2.7944 | 0.01761% | 2.7948 | 5320 | 14865.9587 | 15898.9102 | 12.0527 | 0 | 9.6326 | 31.2026 | 122.1325
24TR1636 | 275977 | YNDD013 | 245.35 | 245.55 | siltstone + sandstone | 0.38513 |  | 2.779 | 0.02768% | 2.7798 | 5560 | 15451.469 | 28129.4717 | 14.231 | 0 | 8.6386 | 11.3662 | 61.1599
24TR1637 | 275978 | YNDD013 | 256.4 | 256.55 | siltstone + sandstone | 0.44632 |  | 2.7855 | 0.03107% | 2.7864 | 5320 | 14818.8707 | 13594.6634 | 11.7997 | 0 | 6.8364 | 10.4062 | 36.7187
24TR1638 | 275979 | YNDD013 | 266.37 | 266.55 | siltstone + sandstone | 0.37505 |  | 2.7717 | 0.03771% | 2.7727 | 5390 | 14939.2352 | 17612.718 | 10.1463 | 0 | 7.8247 | 21.4745 | 48.7888
24TR1639 | 276075 | OND1 | 322.71 | 322.86 | psammitic and pelitic schist; interlayered | 0.40678 |  | 2.2414 | 4.548% | 2.3482 | N/A | N/A | 70.4677 | 25.0117 | 0 | 3.7956 | 51.1957 | 18.4015
24TR1640 | 276076 | OND1 | 331.29 | 331.44 | psammitic and pelitic schist; interlayered | 0.42686 |  | 2.3564 | 4.406% | 2.4651 | N/A | N/A | 163.8977 | 12.8283 | 0 | 1.9682 | 46.3234 | 21.6876
24TR1641 | 276077 | OND1 | 340.65 | 340.8 | psammitic and pelitic schist; interlayered | 0.20053 |  | 2.4709 | 1.243% | 2.502 | N/A | N/A | 258.2699 | 9.8597 | 0 | 5.5516 | 20.6718 | 9.8201
24TR1642 | 276078 | OND1 | 407.1 | 407.25 | psammitic granofels/hornfels | 0.22213 |  | 2.5661 | 1.374% | 2.6018 | N/A | N/A | 502.8753 | 8.4103 | 0 | 10.9148 | 23.1141 | 12.1064
24TR1643 | 276079 | OND1 | 429.16 | 429.33 | psammitic and pelitic schist; interlayered | 0.26952 |  | 2.7891 | 0.711% | 2.8091 | 5440 | 15172.6076 | 777.9793 | 15.236 | 0 | 7.9603 | 54.7853 | 12.497
24TR1644 | 276080 | BW0073 | 82.35 | 82.5 | sand | 0.0014806 |  | 1.6555 | 9.917% | 1.8377 | N/A | N/A | 24.1615 | 267.17 | 0 | 2.3178 | 6.8528 | 26.2388
24TR1645 | 276081 | BW0073 | 83.57 | 83.77 | siltstone/mudstone | 0.088626 |  | 1.9163 | 11.36% | 2.1618 | 1560 | 2989.4021 | 18.0566 | 42.1137 | 0 | 5.0167 | -0.9 | 61.6383
24TR1646 | 276082 | BW0073 | 86.8 | 87 | siltstone/mudstone | 0.0014706 |  | 1.8819 | 3.327% | 1.9466 | 1480 | 2785.1739 | 19.7332 | 87.5497 | 0 | 1.2169 | 6.4333 | 36.8618
24TR1647 | 276083 | BW0073 | 88.52 | 88.72 | siltstone/mudstone | 0.0014706 |  | 1.6403 | 11.66% | 1.8568 | 1070 | 1755.1338 | 26.9325 | 28.087 | 0 | 5.1026 | 35.0817 | 109.5579
24TR1648 | 276084 | BW0073 | 91.39 | 91.59 | siltstone/mudstone | 0.0044118 |  | 1.9462 | 3.793% | 2.0229 | 1390 | 2705.153 | 21.87 | 36.93 | 0 | 1.7721 | 5.1727 | 28.8209
24TR1649 | 276085 | BW0073 | 93.14 | 93.34 | siltstone/mudstone | 0.0014706 |  | 1.9314 | 2.814% | 1.9873 | 1570 | 3032.2744 | 84.6287 | 25.1647 | 0 | 2.8055 | 17.3728 | 38.782
24TR1650 | 276086 | BW0073 | 106.82 | 106.99 | sand | 0.0014766 |  | 1.9438 | 0.8389% | 1.9603 | 1560 | 3032.4 | 43.1919 | 33.5 | 0 | 5.6026 | 30.5215 | 151.319
24TR1651 | 276087 | BW0073 | 108.17 | 108.37 | siltstone/mudstone | 0.002121 |  | 1.7025 | 9.136% | 1.8736 | 1150 | 1957.8186 | 31.9682 | 38.0087 | 0 | 5.6002 | 19.7242 | 156.1919
24TR1652 | 276088 | BW0073 | 110.55 | 110.75 | sand | 0.029169 |  | 1.8785 | 2.924% | 1.935 | 1180 | 2216.5744 | 66.4058 | 19.5923 | 0 | 3.3571 | 72.4965 | 57.3664
24TR1653 | 276089 | BW0073 | 112.52 | 112.7 | granitic rock | 0.063957 |  | 1.929 | 0.6852% | 1.9423 | 1310 | 2526.9469 | 35.0122 | 49.2667 | 0 | 8.0524 | 122.9368 | 101.8122
24TR1654 | 276090 | BW0073 | 113.58 | 113.73 | felsic gneiss | 0.15197 |  | 2.0054 | 2.114% | 2.0487 | 1710 | 3429.2184 | 50.3153 | 46.7583 | 0 | 4.9412 | 265.9824 | 70.887

## Table of Results
Sample Information | [8 empty] | Drillhole Information | [8 empty] | IGRF Information (O'Connor, Western Australia) |  |  |  |  | Lithology Information | [5 empty] | Magnetic Properties | [12 empty] | Mass Properties | [7 empty] | Seismic Properties |  | Electrical Properties | [11 empty] | Gamma Ray
TR Sample ID | Client Sample ID | Approval Number | Project | Core Type | Length | Diameter | Measurement Date | Comments | Drillhole ID | From | To | Latitude | Longitude | Easting | Northing | Datum | UTM Zone | Longitude | Latitude | Total Field | Declination | Inclination | GSWA Rock Type | GSWA Lithology | GSWA Structure | GSWA Alteration | GSWA Mineralisation | GSWA Rock Description | Mag Sus Readings |  |  | Average Uncorrected Mag Sus | Corrected Magnetic Susceptibility | j_induced Amplitude | j_induced Declination | j_induced Inclination | j_remanent Amplitude | j_remanent Declination | j_remanent Inclination | Koenigsberger Ratio (Q) | Fluxgate Calculated Mag Sus | Dry Mass | Saturated Mass | Submerged Mass | Bulk Volume | Imbibed Water Volume | Dry Bulk Density | Apparent Porosity | Grain Density | P-Wave Velocity | Acoustic Impedance | Resistivity Readings |  |  | Galvanic Resistivity | Chargeability Readings |  |  | Chargeability | Inductive Conductivity Readings |  |  | Average Inductive Conductivity | K | U | Th
[5 empty] | (mm) | (mm) | (dd/mm/yyyy) |  |  | (m) | (m) | (°) | (°) | (m) | (m) |  |  | (°) | (°) | (nT) | (°) | (°) | [6 empty] | (×10^-3 SI) |  |  | (×10^-3 SI) | (×10^-3 SI) | (A/m) | (°) | (°) | (A/m) | (°) | (°) |  | (×10^-3 SI) | (g) | (g) | (g) | (cm^3) | (cm^3) | (g/cm^3) | (%) | (g/cm^3) | (m/s) | (g/cm^3)*(m/s) | (Ωm) |  |  | (Ωm) | (mV/V) |  |  | (mV/V) | (S/m) |  |  | (S/m) | (%) | (ppm) | (ppm)
24TR1457 | 275393 | P1863 | Ashburton Basin | 1/2 | 200 | 60 | 2024-08-08 | short soak | MD003 | 6.37 | 6.57 | -22.4878 | 116.114 | 408449.768 | 7512663.278 | GDA94 | 50 | 115.787 | -32.058 | 58505 | -1.704 | -65.947 | unknown | unknown | Apparent relict bedding subperpendicular to core axis. Fine silica filled cracks at 30-45 degrees to core axis. | Very strong surface weathering - goethitic. | None visible | Goethitic saprock. F.g., light beige to brown, apparent relict bedded, mostly consisting of silica, kaolin, white mica (hylogger) and goethite. Abundant fine cracks filled by silica. | 0.029 | 0.031 | 0.103 | 0.045241 | 0.074711 | [8 empty] | 763.17 | 779.26 | 483.96 | 295.8918 | 16.1222 | 2.5792 | 5.449% | 2.7279 | 4370 | 11271.1913 | 391.27 | 395.61 | 399.54 | 395.4589 | 5.027 | 5.259 | 5.17 | 5.152 | 0 | 0 | 0 | 0 | 2.5932 | 11.8854 | 12.9617
24TR1458 | 275394 | P1863 | Ashburton Basin | 1/2 | 190 | 60 | 2024-08-08 | short soak | MD003 | 7.4 | 7.59 | -22.4878 | 116.114 | 408449.768 | 7512663.278 | GDA94 | 50 | 115.787 | -32.058 | 58505 | -1.704 | -65.947 | unknown | unknown | Irregular, partially to completely silica filled fractures subperpendicular to core axis. | Very strong surface weathering - goethitic. | None visible | Goethitic saprock. V.f.g., light orange-brown to pale purple and white, intensely weathered and silica replaced/cemented rock. Clastic appearance with cm-scale, rounded, white to pale purple cherty nodules with interstitial fractures and cavities partially to completely filled with either amorphous silica, small columnar Qz-grains, goethite, or light brownish colloform unknown material. | 0.001 | 0.001 | 0.006 | 0.0018171 | 0.0030044 | [8 empty] | 599.46 | 602.44 | 369.55 | 233.3567 | 2.986 | 2.5689 | 1.28% | 2.6022 | 4940 | 12690.153 | 10007.81 | 10419.69 | 11042.12 | 10481.3069 | 3.366 | 3.211 | 3.375 | 3.3173 | 0 | 0 | 0 | 0 | 0.56081 | -0.9 | 11.3775
24TR1459 | 275395 | P1863 | Ashburton Basin | 1/2 | 150 | 60 | 2024-08-08 | short soak | MD003 | 22.7 | 22.85 | -22.4878 | 116.114 | 408449.768 | 7512663.278 | GDA94 | 50 | 115.787 | -32.058 | 58505 | -1.704 | -65.947 | unknown | unknown | Apparent bedding at ca. 30 degrees to core axis.Small brittle fractures ca. subparallel to core axis. | Very strong surface weathering - goethitic. | None visible | Geothitic saprock. V.f.g., light pinkish-orange clay rich Qz-white mica (hylogger), apparently bedded silt-mudstone with granule- to pebble sized rounded to angular dark reddish brown chert clasts. Apparent bedding is displaced by smaller brittle fractures. Intensely weathered. | 0.004 | 0.002 | 0.033 | 0.0064151 | 0.010658 | [8 empty] | 449.58 | 476.92 | 278.39 | 198.9279 | 27.3948 | 2.26 | 13.77% | 2.621 | 3980 | 8994.8609 | 182.96 | 182.64 | 182.3 | 182.6331 | 5.872 | 5.89 | 5.946 | 5.9027 | 0 | 0 | 0 | 0 | 1.5774 | -0.9 | 5.56
24TR1460 | 275396 | P1863 | Ashburton Basin | 1/2 | 180 | 60 | 2024-08-08 | short soak | MD003 | 32.6 | 32.78 | -22.4878 | 116.114 | 408449.768 | 7512663.278 | GDA94 | 50 | 115.787 | -32.058 | 58505 | -1.704 | -65.947 | unknown | unknown | None | Very strong surface weathering - goethitic. | None visible | Goethitic saprock. F.g., light beige, massive, with abundant sub-rounded to angular cherty "clasts" of likely secondary silica. Common mm- to cm-scale irregular vugs, some of which have fine euhedral Qz grains growing. | 0.001 | 0.001 | 0.001 | 0.001 | 0.0016554 | [8 empty] | 537.08 | 543.72 | 327.41 | 216.7435 | 6.6533 | 2.478 | 3.07% | 2.5564 | 4760 | 11795.0525 | 1141.99 | 1201.86 | 1266.52 | 1202.3828 | 2.278 | 2.309 | 2.31 | 2.299 | 0 | 0 | 0 | 0 | -0.3 | 3.7251 | -1.5
24TR1461 | 275397 | P1863 | Ashburton Basin | 1/2 | 190 | 60 | 2024-08-08 | short soak | MD003 | 44.23 | 44.42 | -22.4878 | 116.114 | 408449.768 | 7512663.278 | GDA94 | 50 | 115.787 | -32.058 | 58505 | -1.704 | -65.947 | unknown | unknown | light yellow and orange-brown banding ca. parallel to core axis. | Very strong surface weathering - goethitic. | None visible | Goethitic kaoline-rich saprock. V.f.g., light yellow to orange, clay rich material with an apparent lamination caused by mm-scale light yellow and orange-brown bands. Includes abundant rounded to angular granule to large pebble cherty clasts, some of which retain an apparent relict bedding. | 0.019 | 0.057 | 0.001 | 0.010269 | 0.016979 | [8 empty] | 588.87 | 596.75 | 365.64 | 231.5731 | 7.8958 | 2.5429 | 3.41% | 2.6327 | 5110 | 12994.2774 | 2624.99 | 2778.17 | 2888.94 | 2761.9024 | 2.428 | 2.51 | 2.504 | 2.4807 | 0 | 0 | 0 | 0 | 1.7958 | 4.0559 | 8.1631
24TR1462 | 275398 | P1863 | Ashburton Basin | 1/2 | 200 | 60 | 2024-08-08 | short soak | MD003 | 46.6 | 46.8 | -22.4878 | 116.114 | 408449.768 | 7512663.278 | GDA94 | 50 | 115.787 | -32.058 | 58505 | -1.704 | -65.947 | unknown | unknown | None | Very strong surface weathering - goethitic. | None visible | Goethitic saprock. V.f.g., light orange to brown, massive, silica and oxide rich material with abundant white to dark grey, rounded to angular, granule to pebble cherty clasts. Dominated by Qz and white Mica (hylogger). | 0.036 | 0.121 | 0.102 | 0.076307 | 0.12601 | [8 empty] | 584.46 | 595.74 | 364.94 | 231.2625 | 11.3026 | 2.5273 | 4.887% | 2.6571 | 4930 | 12459.3805 | 1632.31 | 1712.5 | 1776.56 | 1706.0995 | 4.656 | 4.764 | 4.882 | 4.7673 | 0 | 0 | 0 | 0 | 1.0575 | -0.9 | 18.9715
24TR1463 | 275399 | P1863 | Ashburton Basin | 1/2 | 180 | 60 | 2024-08-08 | short soak | MD003 | 48.29 | 48.47 | -22.4878 | 116.114 | 408449.768 | 7512663.278 | GDA94 | 50 | 115.787 | -32.058 | 58505 | -1.704 | -65.947 | sedimentary siliciclastic | siltstone/mudstone | Bedding at ca. 70 degrees to core axis. | Strong surface weathering - weakly hematitic. | None visible | Saprock - weakly hematitic. V.f.g. light reddish brown, oxidised, finely bedded to laminated, clay-rich Qz-mica siltstone-mudstone. Quite hard. Bedding-parallel dissolution cavities partially filled by secondary silica and oxides. | 0.001 | 0.001 | 0.001 | 0.001 | 0.0016554 | [8 empty] | 570.68 | 578.38 | 352.44 | 226.3928 | 7.7154 | 2.5208 | 3.408% | 2.6097 | 4880 | 12301.2683 | 2327.17 | 2435.14 | 2545.76 | 2434.3882 | 2.474 | 2.52 | 2.587 | 2.527 | 0 | 0 | 0 | 0 | 1.3877 | -0.9 | 16.0631
24TR1464 | 275400 | P1863 | Ashburton Basin | 1/2 | 170 | 60 | 2024-08-08 | short soak | MD003 | 52.81 | 52.98 | -22.4878 | 116.114 | 408449.768 | 7512663.278 | GDA94 | 50 | 115.787 | -32.058 | 58505 | -1.704 | -65.947 | sedimentary siliciclastic | siltstone/mudstone | Bedding in up-hole part subperpendicular to core axis. Bedding in down-hole part subparallel to core axis. | Strong surface weathering - weakly hematitic. | None visible | Saprock - weakly hematitic. V.f.g. light beige to light reddish or orange, oxidised and kaolinised, finely bedded to laminated siltstone-mudstone. Medium soft. Chevron-like to slightly chaotic folding of bedding in the down-hole part of the sample, cut by an unconformity and overlain by planar bedding in the up-hole part of sample. | 0.001 | 0.001 | 0.001 | 0.001 | 0.0016574 | [8 empty] | 557.36 | 565.48 | 345.69 | 220.2305 | 8.1363 | 2.5308 | 3.694% | 2.6279 | 4870 | 12325.0126 | 1857.12 | 1903.54 | 1952.86 | 1904.1056 | 4.234 | 4.34 | 4.439 | 4.3377 | 0 | 0 | 0 | 0 | 2.4308 | 2.9949 | 17.9156
24TR1465 | 275901 | P1863 | Ashburton Basin | 1/2 | 150 | 60 | 2024-08-08 | short soak | MD003 | 59.36 | 59.51 | -22.4878 | 116.114 | 408449.768 | 7512663.278 | GDA94 | 50 | 115.787 | -32.058 | 58505 | -1.704 | -65.947 | sedimentary siliciclastic | siltstone/mudstone | Bedding at ca. 70 degrees to core axis. | Strong surface weathering - saprock. | None visible | Saprock. V.f.g. light beige to light orange-brown, mildly oxidised and completely kaolinised, finely bedded to laminated siltstone-mudstone. Quite soft. Very small syn-sediment deformation structures, such as mm- to cm-scale horst-graben structures. Bedding-parallel mm-scale chert layers, which have broken slightly apart. Rare <5 mm chert nodules. Fine disseminations of dark brown relict cubic minerals - Mag? now likely goethite. | 0.001 | 0.001 | 0.001 | 0.001 | 0.0016614 | [8 empty] | 471.55 | 490.18 | 289.48 | 201.1022 | 18.6673 | 2.3448 | 9.283% | 2.5848 | 3990 | 9355.8621 | 660.91 | 723.39 | 782.8 | 720.6458 | 3.402 | 3.577 | 3.705 | 3.5613 | 0 | 0 | 0 | 0 | 2.3006 | 3.2295 | 18.4536
24TR1466 | 275902 | P1863 | Ashburton Basin | 1/2 | 200 | 60 | 2024-08-08 | short soak | MD003 | 82.73 | 82.93 | -22.4878 | 116.114 | 408449.768 | 7512663.278 | GDA94 | 50 | 115.787 | -32.058 | 58505 | -1.704 | -65.947 | unknown | unknown | None | Intense surface weathering - saprock. | None visible | Goethitic saprock. F.g., brown, massive, goethite-kaolinite with few sub-rounded to angular cherty "clasts". Common mm- to cm-scale irregular vugs, some of which have fine euhedral rhombes of Cb grains growing. | 0.07 | 0.056 | 0.05 | 0.058088 | 0.095926 | [8 empty] | 679.22 | 689.04 | 430.7 | 258.8577 | 9.8397 | 2.6239 | 3.801% | 2.7276 | 5260 | 13801.7798 | 7224.53 | 7335.59 | 7647.03 | 7400.2402 | 1.761 | 1.79 | 1.838 | 1.7963 | 0 | 0 | 0 | 0 | -0.3 | -0.9 | 4.6722
24TR1467 | 275903 | P1863 | Ashburton Basin | 1/2 | 180 | 60 | 2024-08-08 | short soak | MD003 | 89.06 | 89.24 | -22.4878 | 116.114 | 408449.768 | 7512663.278 | GDA94 | 50 | 115.787 | -32.058 | 58505 | -1.704 | -65.947 | sedimentary carbonate | dolostone/dolomite breccia | Clats are overall oriented perpendicular to core axis. | Strong surface weathering - saprock. | None visible | Saprock. V.f.g. dark grey to brown and grey, elongated dolomite +/- chert clasts cemented by grey, pale brown to white f.g. to m.g. dolomite. Cm-scale inter-clast cavities have euhedral dolomite crystals growing, either from incomplete cementation or dissolution and reprecipitation processes. | 0.053 | 0.058 | 0.074 | 0.061044 | 0.10105 | 0.068856 | 0 | -7.7391 | 0.24882 | 302.5647 | -62.8381 | 3.4975 | 1.482 | 688.29 | 694.47 | 436.59 | 258.3968 | 6.1924 | 2.6637 | 2.396% | 2.7291 | 4870 | 12972.19 | 888.37 | 923.72 | 939.16 | 916.8352 | 41.926 | 42.181 | 42.661 | 42.256 | 0 | 0 | 0 | 0 | -0.3 | -0.9 | 4.3184
24TR1468 | 275904 | P1863 | Ashburton Basin | 1/2 | 200 | 60 | 2024-08-08 |  | MD003 | 108.8 | 109 | -22.4878 | 116.114 | 408449.768 | 7512663.278 | GDA94 | 50 | 115.787 | -32.058 | 58505 | -1.704 | -65.947 | hydrothermal | quartz vein | Vein oriented at ca. 50 degrees to core axis. | Mild oxidation from surface weathering. | Trace hematite (?) in fracture. Silvery flaky minerals. | Massive, white Qz+/-Dol vein in massive, light beige to brown dolomite. Dol grains are m.g. to c.g. Up-hole part closer to the vein wall is dominated by Dol, down-hole part is dominated by Qz. | 0.001 | 0.001 | 0.204 | 0.0058868 | 0.0097214 | [8 empty] | 817.79 | 818.18 | 518.82 | 299.9599 | 0.39078 | 2.7263 | 0.1303% | 2.7299 | 5280 | 14395.0272 | 10201.26 | 10637.27 | 11069.65 | 10630.1476 | 3.478 | 3.441 | 3.451 | 3.4567 | 0 | 0 | 0 | 0 | -0.3 | -0.9 | -1.5
24TR1469 | 275905 | P1863 | Ashburton Basin | 1/2 | 180 | 60 | 2024-08-08 |  | MD003 | 113.52 | 113.7 | -22.4878 | 116.114 | 408449.768 | 7512663.278 | GDA94 | 50 | 115.787 | -32.058 | 58505 | -1.704 | -65.947 | sedimentary carbonate | dolostone/dolomite breccia | Bedding at ca. 20-30 degrees to core axis. | None | None visible | F.g., light grey, light greenish grey and white massive to weakly bedded dolomite. Beds are irregular, deformed and the rock has a marbled appearance. | 0.088 | 0.088 | 0.082 | 0.085953 | 0.14229 | [8 empty] | 722.84 | 723.09 | 469.95 | 253.6473 | 0.2505 | 2.8498 | 0.09876% | 2.8526 | 5440 | 15502.8249 | 8914.5 | 9207.39 | 9259.42 | 9125.8313 | 2.467 | 2.527 | 2.564 | 2.5193 | 0 | 0 | 0 | 0 | -0.3 | -0.9 | 6.8301
24TR1470 | 275906 | P1863 | Ashburton Basin | 1/2 | 170 | 60 | 2024-08-08 |  | MD003 | 118.4 | 118.57 | -22.4878 | 116.114 | 408449.768 | 7512663.278 | GDA94 | 50 | 115.787 | -32.058 | 58505 | -1.704 | -65.947 | sedimentary carbonate | dolostone/dolomite breccia | Dominant orientation of vein fill and fractures at 45-60 degrees to core axis. | Dol-Qz-sulfide breccia vein fill. | ca. 3% f.g. to m.g. blebby Py>Apy in breccia vein fill and fractures. | V.f.g., light beige, brecciated massive dolomite with pebble-sized fractured light grey chert clasts/nodules. F.g., light grey to white Dol+/-Qz-sulfide vein fill between breccia clasts. | 0.068 | 0.073 | 0.08 | 0.073503 | 0.12182 | [8 empty] | 577.45 | 577.59 | 372.91 | 205.0902 | 0.14028 | 2.8156 | 0.0684% | 2.8175 | 5140 | 14472.1361 | 7087.15 | 7349.42 | 7461.69 | 7297.7217 | 7.188 | 7.357 | 7.46 | 7.335 | 0 | 0 | 0 | 0 | 0.53496 | 1.9343 | -1.5
24TR1471 | 275907 | P1863 | Ashburton Basin | 1/2 | 150 | 60 | 2024-08-08 |  | MD003 | 121.08 | 121.23 | -22.4878 | 116.114 | 408449.768 | 7512663.278 | GDA94 | 50 | 115.787 | -32.058 | 58505 | -1.704 | -65.947 | sedimentary carbonate | dolostone/dolomite breccia | Distorted/folded bedding in dolomite at ca. 45 degrees to core axis. Py-Apy stringers ca. perpendicular to core axis or randomly oriented. | None | ca. 10% f.g. to m.g. blebby Py>Apy in (fracture-controlled) stringers. | V.f.g., light beige, brecciated laminated dolomite with pebble-sized fractured dark to light grey chert clasts/nodules. Lamination in dolomite is distorted to slightly folded by deformation. Abundant, mm-scale, apparent fracture-controlled stringers of f.g. Py-Apy both cross-cutting and following distorted lamination in dolomite. | 0.611 | 0.459 | 0.501 | 0.51987 | 0.86372 | 0.17971 | 0 | -50.5335 | 0.29835 | 140.6129 | 43.5419 | 1.6579 | 3.868 | 717.89 | 718.24 | 480.76 | 237.9559 | 0.3507 | 3.0169 | 0.1474% | 3.0214 | 5080 | 15325.8693 | 3052.52 | 3072.57 | 3098.57 | 3074.4956 | 72.404 | 72.49 | 72.704 | 72.5327 | 0 | 0 | 0 | 0 | 0.9058 | -0.9 | 7.4989
24TR1472 | 275908 | P1863 | Ashburton Basin | 1/2 | 170 | 60 | 2024-08-08 |  | MD003 | 123.22 | 123.39 | -22.4878 | 116.114 | 408449.768 | 7512663.278 | GDA94 | 50 | 115.787 | -32.058 | 58505 | -1.704 | -65.947 | sedimentary carbonate | dolostone/dolomite mudstone | Lamination/bedding at ca. 70 degrees to core axis. Qz-Dol veinlets varying from 40 degrees to perpendicular to core axis. | Weak Qz-Dol. | ca. 1% f.g. blebby Py+/-Apy in or adjacent to Qz-Dol veinlets. | V.f.g., light beige grey, finely laminated to finely bedded with few mm-scale Qz-Dol veinlets. | 0.271 | 0.26 | 0.276 | 0.26892 | 0.4457 | [8 empty] | 677.79 | 678.01 | 444.11 | 234.3687 | 0.22044 | 2.892 | 0.09406% | 2.8947 | 5280 | 15269.6611 | 48655.77 | 49601.82 | 49678.68 | 49309.8865 | 17.77 | 18.013 | 18.158 | 17.9803 | 0 | 0 | 0 | 0 | 1.7469 | -0.9 | -1.5
24TR1473 | 275909 | P1863 | Ashburton Basin | 1/2 | 150 | 60 | 2024-08-08 |  | MD003 | 125.05 | 125.2 | -22.4878 | 116.114 | 408449.768 | 7512663.278 | GDA94 | 50 | 115.787 | -32.058 | 58505 | -1.704 | -65.947 | hydrothermal | quartz vein | Qz-Dol breccia vein oriented at ca. 45 degrees to core axis. | See description. | ca. 5% f.g. blebby to lensoidal aggregates of Py>Apy in Qz-Dol vein. | Ca. 15 cm thick, massive, light grey Qz-Dol breccia vein with abundant granule to pebble sized angular to sub-rounded clasts of light grey, beige, pink dolomite and darker grey and reddish grey chert. | 0.069 | 0.108 | 0.212 | 0.11647 | 0.1935 | [8 empty] | 635.96 | 636.16 | 411.47 | 225.1403 | 0.2004 | 2.8247 | 0.08901% | 2.8272 | 5500 | 15536.0027 | 10589.98 | 10941.65 | 11316.71 | 10945.4272 | 13.185 | 13.215 | 13.281 | 13.227 | 0 | 0 | 0 | 0 | 0.81437 | -0.9 | 11.6751
24TR1474 | 275910 | P1863 | Ashburton Basin | 1/2 | 200 | 60 | 2024-08-08 |  | MD003 | 127.12 | 127.32 | -22.4878 | 116.114 | 408449.768 | 7512663.278 | GDA94 | 50 | 115.787 | -32.058 | 58505 | -1.704 | -65.947 | sedimentary carbonate | dolostone/dolomite breccia | Sulfide bands at ca. 60 degrees to core axis. | See description. | Ca. 50% granular, banded Py>>>Apy. | V.f.g., light beige, brecciated laminated dolomite with pebble to cobble sized fractured dark to light grey chert clasts/nodules. Some may also be Qz vein - difficult to determine. ca. half the sample is semi-massive, banded granular Py+/-Apy, uncertain if associated with Qz vein or just larger chert clast. | 0.045 | 0.065 | 0.092 | 0.064561 | 0.10662 | 0.1287 | 0 | -26.6186 | 0.26421 | 115.5365 | -70.056 | 2.0533 | 2.7702 | 1007.24 | 1007.3 | 699.06 | 308.8577 | 0.06012 | 3.2612 | 0.01947% | 3.2618 | 5130 | 16729.8434 | 1083.74 | 1127.08 | 1207.86 | 1138.4103 | 103.18 | 103.99 | 103.85 | 103.6733 | 0 | 0 | 0 | 0 | -0.3 | -0.9 | 5.0985
24TR1475 | 275911 | P1863 | Ashburton Basin | 1/2 | 150 | 60 | 2024-08-08 |  | MD003 | 129.51 | 129.66 | -22.4878 | 116.114 | 408449.768 | 7512663.278 | GDA94 | 50 | 115.787 | -32.058 | 58505 | -1.704 | -65.947 | sedimentary carbonate | dolostone/dolomite mudstone | Bedding, Qz-Dol vein and sulfide stringers at ca. 60 degrees to core axis. | weak to moderate silicification | Ca. 25% granular to nodular Py>Apy in mm- to cm-scale bedding parallel stringers. | V.f.g., light beige grey, finely laminated to finely bedded with dark reddish grey pebble sized chert nodules. Bedding-parallel <1 cm Qz-Dol vein and mm- to cm-scale granular sulfide stringers. | 0.28 | 0.204 | 0.351 | 0.27166 | 0.45134 | 0.29805 | 0 | -74.3934 | 0.19771 | 223.0533 | -16.1556 | 0.6563 | 6.4152 | 644.79 | 644.98 | 432.86 | 212.5451 | 0.19038 | 3.0337 | 0.08957% | 3.0364 | 5180 | 15714.3701 | 12288.02 | 12728.12 | 12988.6 | 12664.9313 | 29.939 | 30.194 | 30.187 | 30.1067 | 0 | 0 | 0 | 0 | 0.96685 | 6.2335 | -1.5
24TR1476 | 275912 | P1863 | Ashburton Basin | 1/2 | 200 | 60 | 2024-08-08 |  | MD003 | 134.37 | 134.57 | -22.4878 | 116.114 | 408449.768 | 7512663.278 | GDA94 | 50 | 115.787 | -32.058 | 58505 | -1.704 | -65.947 | sedimentary other chemical or biochemical | banded iron-formation | Lamination/bedding at ca. 60 degrees to core axis. | None | Ca. 50% v.f.g. Hem, ca. 5% Mag - non-visible, but rock is moderately magnetic. | V.f.g., dark reddish-brown and grey, moderately magnetic, finely laminated to thinly bedded, marly Qz-Hem siltstone-mudstone. Some Mag present, but not visible. | 106 | 72.3 | 24.4 | 57.1845 | 94.4802 | 1.347 | 0 | -34.6782 | 2.5077 | 178.0582 | -15.6782 | 1.8716 | 28.993 | 504.17 | 504.36 | 337.57 | 167.1242 | 0.19038 | 3.0167 | 0.1139% | 3.0202 | 5020 | 15144.0226 | 98157.25 | 92542.72 | 93988.05 | 94866.4015 | 18.542 | 18.54 | 18.722 | 18.6013 | 0 | 0 | 0 | 0 | 0.95483 | 7.0588 | -1.5
24TR1477 | 275913 | P1863 | Ashburton Basin | 1/2 | 200 | 60 | 2024-08-08 |  | MD003 | 135.78 | 135.98 | -22.4878 | 116.114 | 408449.768 | 7512663.278 | GDA94 | 50 | 115.787 | -32.058 | 58505 | -1.704 | -65.947 | sedimentary other chemical or biochemical | banded iron-formation | Lamination/bedding at ca. 45 degrees to core axis. | None | Ca. 20% v.f.g. Hem, ca. 2-3% Mag - non-visible, but rock is moderately magnetic. | V.f.g., dark reddish-brown and grey, moderately magnetic, finely laminated to thinly bedded, marly Qz-Hem siltstone-mudstone. Some Mag present, but not visible. Common pebble- to cobble-sized, rounded, intense red chert nodules and some bands dominated by carbonate. | 11.1 | 6.06 | 9.67 | 8.6644 | 14.3085 | 0.64686 | 0 | -28.5617 | 1.0272 | 191.5887 | -19.0526 | 1.5811 | 13.9228 | 646.1 | 646.27 | 424.1 | 222.6152 | 0.17034 | 2.9023 | 0.07652% | 2.9045 | 5250 | 15237.165 | 54087.68 | 55574.34 | 56649.58 | 55427.223 | 24.012 | 24.379 | 24.459 | 24.2833 | 0 | 0 | 0 | 0 | 0.85885 | -0.9 | 8.784
24TR1478 | 275914 | P1863 | Ashburton Basin | 1/2 | 200 | 60 | 2024-08-08 |  | MD003 | 144.51 | 144.71 | -22.4878 | 116.114 | 408449.768 | 7512663.278 | GDA94 | 50 | 115.787 | -32.058 | 58505 | -1.704 | -65.947 | sedimentary carbonate | dolostone/dolomite mudstone | Lamination at 30-60 degrees to core axis. Qz-Cb or Cb veinlets at ca. 60 degrees to core axis. | weak to moderate silicification | Ca. 2% finely disseminated Py+/-Apy only in laminated part of dolostone. | V.f.g., light pinkish white, massive to locally finely laminated with sparse dark reddish grey pebble sized chert nodules. Lamination-parallel disseminations of f.g. Py+/-Apy. Few <1 cm Qz-Cb or Cb only veinlets cross-cutting lamination. | 0.209 | 0.299 | 0.689 | 0.35049 | 0.5788 | [8 empty] | 911.63 | 911.89 | 593.76 | 318.7675 | 0.26052 | 2.8599 | 0.08173% | 2.8622 | 5610 | 16043.8054 | 18881.53 | 19350.5 | 20548.24 | 19580.991 | 4.042 | 4.14 | 4.367 | 4.183 | 0 | 0 | 0 | 0 | 1.1513 | 2.4996 | 6.4375
24TR1479 | 275915 | P1863 | Ashburton Basin | 1/2 | 170 | 60 | 2024-08-08 |  | MD003 | 147 | 147.17 | -22.4878 | 116.114 | 408449.768 | 7512663.278 | GDA94 | 50 | 115.787 | -32.058 | 58505 | -1.704 | -65.947 | sedimentary carbonate | dolostone/dolomite mudstone | Mm-scale cross-cutting Qz and Qz-Cb veinlets at ca. 45 degrees to core axis. | weak to moderate silicification | Trace finely disseminated Py grains. | V.f.g., light pinkish white, finely laminated with cobble-sized reddish-brown to grey chert nodule. Most of sample is chert nodule. Abundant mm-scale cross-cutting Qz and Qz-Cb veinlets. | 0.386 | 0.271 | 0.731 | 0.42445 | 0.70348 | [8 empty] | 686.3 | 686.37 | 440.37 | 246.493 | 0.07014 | 2.7843 | 0.02846% | 2.7851 | 5280 | 14700.8808 | 48637.86 | 49701.39 | 50178.23 | 49501.6236 | 3.886 | 4.035 | 4.127 | 4.016 | 0 | 0 | 0 | 0 | -0.3 | -0.9 | -1.5
24TR1480 | 275916 | P1863 | Ashburton Basin | 1/2 | 200 | 60 | 2024-08-08 |  | MD003 | 155.03 | 155.23 | -22.4878 | 116.114 | 408449.768 | 7512663.278 | GDA94 | 50 | 115.787 | -32.058 | 58505 | -1.704 | -65.947 | sedimentary carbonate | dolostone/dolomite mudstone | Lamination subperpendicular to core axis. Cross-cutting mm-scale Qz-Cb veinlets at 30-45 degrees to core axis. | weak to moderate silicification | None visible | V.f.g., light grey, finely laminated, locally moderately brecciated dolostone cross-cut by few mm-scale Qz-Cb veinlets. | 0.145 | 0.149 | 0.188 | 0.15955 | 0.26349 | [8 empty] | 863.81 | 864 | 560.3 | 304.3086 | 0.19038 | 2.8386 | 0.06256% | 2.8404 | 5620 | 15952.9239 | 17272 | 18041.98 | 19227.32 | 18162.7607 | 8.787 | 8.996 | 9.179 | 8.9873 | 0 | 0 | 0 | 0 | -0.3 | 2.5347 | -1.5
24TR1481 | 275917 | P1863 | Ashburton Basin | 1/2 | 200 | 60 | 2024-08-08 |  | MD003 | 170.67 | 170.87 | -22.4878 | 116.114 | 408449.768 | 7512663.278 | GDA94 | 50 | 115.787 | -32.058 | 58505 | -1.704 | -65.947 | sedimentary carbonate | dolostone/dolomite breccia | Elongated chert clasts are oriented subperpendicular to core axis. Mm-scale veinlets at ca. 45 degrees to core axis. | weak to moderate silicification | None visible | V.f.g., light grey, moderately brecciated massive dolomite with pebble-sized dark grey brecciated chert nodules cross-cut by few mm-scale Qz-Cb and pale greenish grey, very soft mica (talc?) veinlets. | 0.125 | 0.145 | 127 | 1.3204 | 2.1805 | [8 empty] | 840.77 | 841.02 | 541.46 | 300.1603 | 0.2505 | 2.8011 | 0.08346% | 2.8034 | 5380 | 15069.7554 | 64559.94 | 65629.98 | 66346.68 | 65508.0787 | 5.453 | 5.471 | 5.514 | 5.4793 | 0 | 0 | 0 | 0 | -0.3 | -0.9 | 4.9397
24TR1482 | 275918 | P1863 | Ashburton Basin | 1/2 | 200 | 60 | 2024-08-08 |  | MD003 | 176.39 | 176.59 | -22.4878 | 116.114 | 408449.768 | 7512663.278 | GDA94 | 50 | 115.787 | -32.058 | 58505 | -1.704 | -65.947 | sedimentary carbonate | dolostone/dolomite breccia | Mm- to cm-scale Qz-Cb veins at ca. 45 degrees to core axis. | weak to moderate silicification | None visible | V.f.g., light grey, moderately brecciated massive dolomite with sparse granule to v.f. pebble-sized dark grey brecciated chert nodules cross-cut by few mm- to cm-scale Qz-Cb veins. | 0.151 | 0.145 | 0.112 | 0.13485 | 0.22269 | [8 empty] | 779.03 | 779.23 | 505.1 | 274.6794 | 0.2004 | 2.8361 | 0.07296% | 2.8382 | 5640 | 15995.8477 | 78712.26 | 80236.33 | 80601.55 | 79845.8369 | 10.073 | 10.207 | 10.282 | 10.1873 | 0 | 0 | 0 | 0 | 0.43498 | -0.9 | -1.5
24TR1483 | 275919 | P1863 | Ashburton Basin | 1/2 | 200 | 60 | 2024-08-08 |  | MD003 | 187.27 | 187.47 | -22.4878 | 116.114 | 408449.768 | 7512663.278 | GDA95 | 50 | 115.787 | -32.058 | 58505 | -1.704 | -65.947 | sedimentary carbonate | dolostone/dolomite breccia | Brecciated parts oriented at ca. 60 degrees to core axis. | weak to moderate silicification | Trace finely disseminated Py grains. | V.f.g., light grey, strongly brecciated massive dolomite with sparse granule to v.f. pebble-sized dark grey brecciated chert nodules. Breccia fill is Qz-Cb, with high calcite content. | 0.17 | 0.184 | 0.176 | 0.17657 | 0.29159 | [8 empty] | 772.32 | 773.13 | 501.65 | 272.024 | 0.81162 | 2.8392 | 0.2984% | 2.8477 | 5010 | 14224.1953 | 2472.13 | 2506.29 | 2568.87 | 2515.4455 | 5.164 | 5.134 | 5.235 | 5.1777 | 0 | 0 | 0 | 0 | -0.3 | -0.9 | 6.568
24TR1484 | 275920 | P1863 | Ashburton Basin | 1/2 | 200 | 60 | 2024-08-08 |  | MD003 | 200.3 | 200.5 | -22.4878 | 116.114 | 408449.768 | 7512663.278 | GDA96 | 50 | 115.787 | -32.058 | 58505 | -1.704 | -65.947 | sedimentary carbonate | dolostone/dolomite breccia | mm-scale Qz-Cb veinlets and fractures at 45 degrees to subperpendicular to core axis. | weak to moderate silicification and carbonitisation (calcite). | Ca. 2-3% v.f.g. finely disseminated Py>>Apy, dominantly associated with fractures. | V.f.g., light grey, strongly brecciated massive to sinely laminated dolomite with sparse pebble-sized dark grey to white brecciated chert nodules. More calcite content in dolomite. Mm-scale Qz-Cb veinlets, fractures and fracture-controlled sulfide disseminations. | 0.109 | 0.115 | 0.108 | 0.11062 | 0.18268 | [8 empty] | 836.5 | 837.04 | 545.43 | 292.1944 | 0.54108 | 2.8628 | 0.1852% | 2.8681 | 5300 | 15172.9471 | 4831.41 | 4935.86 | 5010.69 | 4925.4368 | 15.406 | 15.896 | 16.168 | 15.8233 | 0 | 0 | 0 | 0 | 0.63603 | 2.6374 | 14.8922
24TR1485 | 275921 | P1863 | Ashburton Basin | full | 150 | 35 | 2024-08-08 |  | BD3 | 92.41 | 92.56 | -22.3712 | 116.0128 | 398384.554 | 7525774.472 | GDA97 | 51 | 115.787 | -32.058 | 58505 | -1.704 | -65.947 | igneous mafic intrusive | dolerite | Mm-scale Qz-Dol(?) vein at ca. 30 degrees to core axis. | Chl-Qz - likely just metamorphic. Weak bleaching around vein. | None visible | F.g., dark greenish grey, massive, non-magnetic, Ol/Px porphyritic dolerite with mm-scale Qz-Dol(?) vein. Phenocrysts are dominantly Px, dark brownish green (Opx?) with black rims (Cpx?). Some phenocrysts are slightly more greenish to light green and sub-rounded, which are suspected to be Ol. Phenocrysts are quite Chl-altered and soft. | 0.28 | 0.297 | 0.271 | 0.28246 | 0.64204 | [8 empty] | 425.89 | 426.11 | 273.3 | 153.1162 | 0.22044 | 2.7815 | 0.144% | 2.7855 | N/A | N/A | 69170.28 | 69893.3 | 70638.34 | 69898.0706 | 27.326 | 27.411 | 27.523 | 27.42 | 0 | 0 | 0 | 0 | 0.41904 | 2.7091 | 15.6176
24TR1486 | 275922 | P1863 | Ashburton Basin | full | 150 | 35 | 2024-08-08 |  | BD3 | 97.8 | 97.95 | -22.3712 | 116.0128 | 398384.554 | 7525774.472 | GDA98 | 51 | 115.787 | -32.058 | 58505 | -1.704 | -65.947 | igneous mafic intrusive | dolerite | hairline chloritic fractures perpendicular to core axis. | Weak pervasive Chl? Or just metamorphic | Ca. 1-2% v.f.g., finely disseminated sulfides. Looks mostly like Po. | F.g., dark to medium greenish grey, massive, very weakly magnetic, weakly mottled-textured, aphyric dolerite. | 0.691 | 0.601 | 0.679 | 0.65575 | 1.4905 | [8 empty] | 439.39 | 439.63 | 286.39 | 153.5471 | 0.24048 | 2.8616 | 0.1566% | 2.8661 | N/A | N/A | 10005.57 | 10031.18 | 10049.65 | 10028.7837 | 27.246 | 27.291 | 27.344 | 27.2937 | 0 | 0 | 0 | 0 | -0.3 | -0.9 | 5.0549
24TR1487 | 275923 | P1863 | Ashburton Basin | full | 150 | 35 | 2024-08-08 |  | BD3 | 112.45 | 112.6 | -22.3712 | 116.0128 | 398384.554 | 7525774.472 | GDA99 | 51 | 115.787 | -32.058 | 58505 | -1.704 | -65.947 | igneous mafic intrusive | dolerite | None | Weak pervasive Chl? Or just metamorphic | Ca. 1-2% v.f.g. finely disseminated to <2 mm blebby sulfides. Looks mostly like Po+/-Ccp. | F.g., dark to medium greenish grey, massive, very weakly magnetic, mottled-textured, weakly porphyritic dolerite. Phenocrysts are abundant, but only <2 mm, so not very much larger than groundmass. Black dominantly from Chl, uncertain if they were Ol or Px. | 0.554 | 0.502 | 0.522 | 0.52557 | 1.1946 | [8 empty] | 427.21 | 427.43 | 274 | 153.7375 | 0.22044 | 2.7788 | 0.1434% | 2.7828 | N/A | N/A | 16843.26 | 16876.27 | 16892.94 | 16870.8107 | 22.838 | 22.826 | 22.804 | 22.8227 | 0 | 0 | 0 | 0 | 2.3613 | 4.372 | 6.4488
24TR1488 | 275924 | P1863 | Ashburton Basin | full | 150 | 35 | 2024-08-08 |  | BD3 | 130.1 | 130.25 | -22.3712 | 116.0128 | 398384.554 | 7525774.472 | GDA100 | 51 | 115.787 | -32.058 | 58505 | -1.704 | -65.947 | igneous mafic intrusive | dolerite | None | Weak pervasive Chl? Or just metamorphic | Trace v.f.g. finely disseminated sulfides - widespread, but only visible by handlens. Likely Po. | F.g., dark greenish grey, massive, very weakly magnetic, granular textured dolerite. | 0.305 | 0.369 | 0.648 | 0.4178 | 0.94966 | 3.5655 | 0 | 83.2793 | 8.0931 | 356.8627 | 17.0564 | 2.4139 | 76.7431 | 430.64 | 430.89 | 278.25 | 152.9459 | 0.2505 | 2.8156 | 0.1638% | 2.8203 | N/A | N/A | 1876.6 | 1869.54 | 1868.47 | 1871.5332 | 44.528 | 44.869 | 44.983 | 44.7933 | 0 | 0 | 0 | 0 | 1.5896 | -0.9 | -1.5
24TR1489 | 275925 | P1863 | Ashburton Basin | full | 170 | 35 | 2024-08-08 |  | BD3 | 147.87 | 148.04 | -22.3712 | 116.0128 | 398384.554 | 7525774.472 | GDA94 | 51 | 115.787 | -32.058 | 58505 | -1.704 | -65.947 | igneous mafic intrusive | dolerite | Mm-scale Qz-Cb vein subparallel to core axis. | Weak pervasive Chl? Or just metamorphic | Ca. 1-2% v.f.g. finely disseminated to <2 mm blebby sulfides. Looks mostly like Po+/-Ccp. | F.g. to m.g., dark to medium greenish grey, massive, very weakly magnetic, granular to mottled textured dolerite. Cut by mm-scale Qz-Cb vein. | 0.666 | 0.745 | 0.772 | 0.72624 | 1.6478 | [8 empty] | 518.06 | 518.26 | 347.13 | 171.4729 | 0.2004 | 3.0212 | 0.1169% | 3.0248 | 5510 | 16647.0027 | 16189.66 | 16260.08 | 16274.08 | 16241.2313 | 20.428 | 20.404 | 20.584 | 20.472 | 0 | 0 | 0 | 0 | -0.3 | 5.0622 | -1.5
24TR1490 | 275926 | P1863 | Ashburton Basin | full | 150 | 35 | 2024-08-08 |  | BD3 | 150.75 | 150.9 | -22.3712 | 116.0128 | 398384.554 | 7525774.472 | GDA94 | 51 | 115.787 | -32.058 | 58505 | -1.704 | -65.947 | igneous mafic intrusive | dolerite | Mm-scale Qz-Cb veinlets at ca. 20 degrees to core axis. | Weak pervasive Chl? Or just metamorphic | Trace <2 mm blebby sulfides. Looks mostly like Po. | F.g. to m.g., dark to medium greenish grey with lighter grey patches, massive, very weakly magnetic, granular to mottled textured dolerite. Lighter grey patches dominated by more Plg. Cut by mm-scale Qz-Cb veinlets. | 0.482 | 0.506 | 0.676 | 0.54834 | 1.2464 | [8 empty] | 451.56 | 451.73 | 300.45 | 151.5832 | 0.17034 | 2.979 | 0.1124% | 2.9823 | N/A | N/A | 1367.24 | 1372.7 | 1375.84 | 1371.9221 | 13.043 | 12.945 | 12.781 | 12.923 | 0 | 0 | 0 | 0 | -0.3 | 1.5831 | -1.5
24TR1491 | 275927 | P1863 | Ashburton Basin | full | 150 | 35 | 2024-08-08 |  | BD3 | 191.82 | 191.97 | -22.3712 | 116.0128 | 398384.554 | 7525774.472 | GDA94 | 51 | 115.787 | -32.058 | 58505 | -1.704 | -65.947 | igneous mafic intrusive | dolerite | None | Weak pervasive Chl? Or just metamorphic | Trace finely disseminated to <1 mm blebby sulfides. Looks mostly like Po. | F.g., light greenish grey, massive, non-magnetic, subophitic to ophitic to sparsely Px-poikilitic textured dolerite. Black diffuse Px oikocrysts are up to 3 cm long. | 0.237 | 0.291 | 0.284 | 0.26956 | 0.61271 | [8 empty] | 446.63 | 446.82 | 295.87 | 151.2525 | 0.19038 | 2.9529 | 0.1259% | 2.9566 | N/A | N/A | 21549.2 | 21819.77 | 22146.4 | 21837.0928 | 12.77 | 12.917 | 13.025 | 12.904 | 0 | 0 | 0 | 0 | 0.75939 | -0.9 | -1.5
24TR1492 | 275928 | P1863 | Ashburton Basin | full | 160 | 35 | 2024-08-08 |  | BD3 | 210.69 | 210.85 | -22.3712 | 116.0128 | 398384.554 | 7525774.472 | GDA94 | 51 | 115.787 | -32.058 | 58505 | -1.704 | -65.947 | igneous mafic intrusive | dolerite | Mm-scale Qz-Cb veinlets asubparallel to core axis. | Weak pervasive Chl? Or just metamorphic | None visible but common blebby rusty spots. After sulfide or Fe-carbonate? | F.g., dark to medium greenish grey, massive, very weakly magnetic, mottled textured dolerite. Mm- to cm-scale round to elongated and irregular Qz-Cb amygdales. Few mm-scale Qz-Cb veinlets. | 0.372 | 0.361 | 0.371 | 0.36797 | 0.83565 | [8 empty] | 469.53 | 469.72 | 306.14 | 163.9078 | 0.19038 | 2.8646 | 0.1162% | 2.8679 | 5510 | 15783.935 | 13166.01 | 14460.12 | 15050.07 | 14203.2653 | 11.55 | 11.994 | 12.17 | 11.9047 | 0 | 0 | 0 | 0 | 1.4837 | 2.7288 | -1.5
24TR1493 | 275929 | P1863 | Ashburton Basin | 0.5 | 180 | 60 | 2024-08-08 |  | JBDD0001 | 5.72 | 5.9 | -22.2403 | 116.0846 | 405709.793 | 7540323.039 | GDA94 | 50 | 115.787 | -32.058 | 58505 | -1.704 | -65.947 | sedimentary siliciclastic | siltstone + sandstone | Bedding/lamination at ca. 45 degrees to core axis. | Very strong surface weathering - kaolinitic. | None visible | Kaolinitic-hematitic-goethitic saprock. V.f.g., light beige grey, finely laminated, kaolinised siltstone-sanstone with <5 cm thick veinlike or nodular hematite-goethite minor manganese parallel to slightly distorted or folded bedding. | 0.001 | 0.001 | 0.073 | 0.0041793 | 0.0069185 | [8 empty] | 596 | 618.57 | 367.85 | 251.2224 | 22.6152 | 2.3724 | 9.002% | 2.6071 | 3020 | 7164.6465 | 114.66 | 114.93 | 115.19 | 114.9265 | 16.091 | 15.992 | 15.98 | 16.021 | 0 | 0 | 0 | 0 | 3.2038 | 18.9131 | 22.0392
24TR1494 | 275930 | P1863 | Ashburton Basin | 0.5 | 150 | 60 | 2024-08-08 |  | JBDD0001 | 8.77 | 8.92 | -22.2403 | 116.0846 | 405709.793 | 7540323.039 | GDA94 | 50 | 115.787 | -32.058 | 58505 | -1.704 | -65.947 | sedimentary siliciclastic | siltstone + sandstone | Bedding/lamination at ca. 45 degrees to core axis. Hairline to mm-scale silica- or goethite-filled fractures parallel and subperpendicular to core axis, minor bedding parallel. | Very strong surface weathering - kaolinitic. | None visible | Kaolinitic saprock. V.f.g., light beige grey, finely laminated, kaolinised siltstone-sanstone with mm- to cm-scale bedding parallel flattened light yellow-white nodules of soft material - weathered dolomite? Abundant hairline to mm-scale fractures filled by silica or goethite. | 0.043 | 0.009 | 0.056 | 0.02788 | 0.046321 | [8 empty] | 535.08 | 547.69 | 325.81 | 222.3246 | 12.6353 | 2.4068 | 5.683% | 2.5518 | 4420 | 10637.838 | 118.26 | 118.14 | 117.65 | 118.0164 | 19.602 | 19.662 | 19.539 | 19.601 | 0 | 0 | 0 | 0 | 6.1084 | -0.9 | 39.3985
24TR1495 | 275931 | P1863 | Ashburton Basin | 0.5 | 200 | 60 | 2024-08-08 |  | JBDD0001 | 18.73 | 18.93 | -22.2403 | 116.0846 | 405709.793 | 7540323.039 | GDA94 | 50 | 115.787 | -32.058 | 58505 | -1.704 | -65.947 | sedimentary siliciclastic | siltstone + sandstone | Bedding and fractures dominantly subparallel to core axis. Minor fractures subperpendicular. | Very strong surface weathering - kaolinitic, goethitic and hematitic. | None visible | Kaolinitic-goethititc+/-hematitic saprock. V.f.g., light brownish beige grey, weakly laminated to massive, kaolinised siltstone-sanstone with abundant mm- to cm-scale geothite-hematite and minor manganese filled fractures. | 0.027 | 0.001 | 0.05 | 0.011052 | 0.018251 | [8 empty] | 746.3 | 759.14 | 470.64 | 289.0782 | 12.8657 | 2.5817 | 4.451% | 2.7019 | 4190 | 10817.1335 | 275.06 | 275.54 | 275.74 | 275.4465 | 17.472 | 17.3 | 17.218 | 17.33 | 0 | 0 | 0 | 0 | 5.2809 | 13.7561 | 26.6194
24TR1496 | 275932 | P1863 | Ashburton Basin | 0.5 | 200 | 60 | 2024-08-08 |  | JBDD0001 | 24.66 | 24.86 | -22.2403 | 116.0846 | 405709.793 | 7540323.039 | GDA94 | 50 | 115.787 | -32.058 | 58505 | -1.704 | -65.947 | sedimentary siliciclastic | siltstone + sandstone | Bedding and fractures at 30-45 degrees to core axis. | Very strong surface weathering - kaolinitic-smectitic, goethitic and hematitic. | None visible | Kaolinitic-goethititc+/-hematitic saprock. V.f.g., light beige to pale greenish grey, laminated, kaolinised and weakly smectitic siltstone-sanstone with common mm- to cm-scale bedding-parallel geothite-hematite and minor manganese filled fractures that bleed into the siltstone. | 0.033 | 0.036 | 0.08 | 0.045635 | 0.075362 | [8 empty] | 723.91 | 734.59 | 456.74 | 278.4068 | 10.7014 | 2.6002 | 3.844% | 2.7041 | 3900 | 10140.7324 | 414.96 | 416.36 | 417.17 | 416.1623 | 13.321 | 13.976 | 14.141 | 13.8127 | 0 | 0 | 0 | 0 | 4.6239 | 5.9051 | 28.7106
24TR1497 | 275933 | P1863 | Ashburton Basin | 0.5 | 150 | 60 | 2024-08-08 |  | JBDD0001 | 30.74 | 30.89 | -22.2403 | 116.0846 | 405709.793 | 7540323.039 | GDA94 | 50 | 115.787 | -32.058 | 58505 | -1.704 | -65.947 | sedimentary siliciclastic | siltstone + sandstone | Band of goethite-hematite-manganese at ca. 20 degrees to core axis. | Very strong surface weathering - goethitic-hematitic-manganese. | None visible | Goethititc-hematitic-manganese saprock. Part of kaolinised saprack but band/zone of intense goethite-hematite with abundant black manganese nodules. Few mm- cm-scale irregular dissolution cavities with colloform to v.f.g. crystalline Qz-Cb. | 1.12 | 1.92 | 1.23 | 1.383 | 2.2976 | [8 empty] | 661.1 | 678.77 | 464.41 | 214.7896 | 17.7054 | 3.0779 | 8.243% | 3.3544 | 4570 | 14065.985 | 963.22 | 970.22 | 982.16 | 971.8353 | 20.646 | 21.054 | 21.386 | 21.0287 | 0 | 0 | 0 | 0 | 1.1661 | 20.0488 | 5.0658
24TR1498 | 275934 | P1863 | Ashburton Basin | 0.5 | 180 | 60 | 2024-08-08 |  | JBDD0001 | 45.13 | 45.31 | -22.2403 | 116.0846 | 405709.793 | 7540323.039 | GDA94 | 50 | 115.787 | -32.058 | 58505 | -1.704 | -65.947 | sedimentary siliciclastic | siltstone + sandstone | Bedding/lamination subparallel to core axis. Goethite-hematite-manganese fractures at ca. 30 degrees to core axis. | Very strong surface weathering - kaolinitic-smectitic, goethitic-hematitic-manganese. | ca. 2% nodular to veinlike Py associated with Fe-oxide weathering. | Kaolinitic-goethititc-hematitic-manganese saprock. V.f.g., light beige grey, laminated, kaolinised and weakly smectitic siltstone-sanstone with common mm-scale goethite-hematite and minor manganese filled fractures that bleed into the siltstone. | 0.144 | 0.156 | 0.158 | 0.15254 | 0.25251 | [8 empty] | 681.32 | 685.6 | 434.05 | 252.0541 | 4.2886 | 2.7031 | 1.701% | 2.7499 | 4560 | 12326.001 | 968.12 | 989.03 | 1005.66 | 987.4837 | 12.377 | 12.548 | 12.315 | 12.4133 | 0 | 0 | 0 | 0 | 4.6751 | 6.6092 | 29.5877
24TR1499 | 275935 | P1863 | Ashburton Basin | 0.5 | 190 | 60 | 2024-08-08 |  | JBDD0001 | 49.53 | 49.72 | -22.2403 | 116.0846 | 405709.793 | 7540323.039 | GDA94 | 50 | 115.787 | -32.058 | 58505 | -1.704 | -65.947 | sedimentary siliciclastic | siltstone/mudstone | Bedding/lamination at ca. 20 degrees to core axis. Hairline veinlets at 30-45 degrees to core axis. | Very strong surface weathering - kaolinitic-smectitic. | None visible | Kaolinitic-smectitic saprock. V.f.g., light beige to pale greenish grey, laminated, kaolinised and smectitic siltstone-mudstone. Few hairline Qz-Chl(?) veinlets and abundant <1 mm round grains of Qz and manganese blotches. | 0.169 | 0.188 | 0.2 | 0.18522 | 0.30625 | [8 empty] | 724 | 727.61 | 464.56 | 263.5772 | 3.6172 | 2.7468 | 1.372% | 2.785 | 4780 | 13129.8178 | 495.92 | 515.58 | 521.3 | 510.8168 | 4.323 | 4.4 | 3.981 | 4.2347 | 0 | 0 | 0 | 0 | 5.5897 | 11.1944 | 26.6652
24TR1500 | 275936 | P1863 | Ashburton Basin | 0.5 | 150 | 60 | 2024-08-08 |  | JBDD0001 | 52.97 | 53.12 | -22.2403 | 116.0846 | 405709.793 | 7540323.039 | GDA94 | 50 | 115.787 | -32.058 | 58505 | -1.704 | -65.947 | sedimentary siliciclastic | siltstone/mudstone | Bedding/lamination subparallel to core axis. Goethite-manganese+/-hematite veinlike alteration from subparallel to 60 degrees to core axis. | Very strong surface weathering - kaolinitic-smectitic, goethitic-manganese+/-hematite. | None visible | Kaolinitic-smectitic and goethitic-mangese saprock. V.f.g., light beige to pale greenish grey, laminated, kaolinised and smectitic siltstone-mudstone with abundant goethite-manganese+/-hematite veinline alteration bleeding into rock from hairline fractures. | 0.084 | 0.085 | 0.068 | 0.078596 | 0.13058 | [8 empty] | 473.84 | 477.29 | 299.56 | 178.0862 | 3.4569 | 2.6607 | 1.941% | 2.7134 | 4900 | 13037.5984 | 1292.99 | 1335.39 | 1382.81 | 1336.5604 | 18.51 | 18.378 | 18.871 | 18.5863 | 0 | 0 | 0 | 0 | 3.9067 | 8.4234 | 24.2433
24TR1501 | 275937 | P1863 | Ashburton Basin | 0.5 | 150 | 60 | 2024-08-08 |  | JBDD0001 | 61.08 | 61.23 | -22.2403 | 116.0846 | 405709.793 | 7540323.039 | GDA94 | 50 | 115.787 | -32.058 | 58505 | -1.704 | -65.947 | sedimentary carbonate | dolostone/dolomite grainstone | Uncertain bedding orientation - potentially subparallel to core axis. Qz-veins and sulfide stringers at 30-80 degrees to core axis. | Moderately to strongly silicified. | ca. 3% finely disseminated to stringer Py+/-Ccp. | Light grey, pisolitic dolomite grainstone to packstone cut by few <6 mm thick Qz veins and stringerlike sulfide veins. | 0.304 | 0.455 | 0.436 | 0.39215 | 0.65153 | [8 empty] | 662.4 | 662.54 | 431.82 | 231.1824 | 0.14028 | 2.8653 | 0.06068% | 2.867 | 5650 | 16188.7781 | 431285.7 | 451834.31 | 463203.45 | 448578.7365 | 24.316 | 24.894 | 25.124 | 24.778 | 0 | 0 | 0 | 0 | 0.57733 | -0.9 | 6.5291
24TR1502 | 275938 | P1863 | Ashburton Basin | 0.5 | 200 | 60 | 2024-08-08 |  | JBDD0001 | 62.91 | 63.11 | -22.2403 | 116.0846 | 405709.793 | 7540323.039 | GDA94 | 50 | 115.787 | -32.058 | 58505 | -1.704 | -65.947 | sedimentary carbonate | dolostone/dolomite breccia | Qz-Cb veining dominantly subparallel and subperpendicular, but all directions are observed. | Moderately to strongly silicified. | ca. 1% finely disseminated to nodular and minor stringer Py. | V.f.g., light grey, massive, silicified, strongly brecciated and chaotically Qz-Cb(?)-veined dolostone. Qz veins have white minerals, that could be Cb, but does not react to acid, so likely Dol. Vein textures vary from massive to fibrous to colloform - epithermal. | 0.612 | 0.667 | 6.611 | 1.3922 | 2.2991 | [8 empty] | 809.83 | 810.05 | 534.69 | 275.9118 | 0.22044 | 2.9351 | 0.0799% | 2.9375 | 5700 | 16730.0949 | 165619.39 | 176782.6 | 177854.08 | 173329.1112 | 15.818 | 16.532 | 16.785 | 16.3783 | 0 | 0 | 0 | 0 | -0.3 | -0.9 | -1.5
24TR1503 | 275939 | P1863 | Ashburton Basin | 0.5 | 200 | 45 | 2024-08-08 |  | JBDD0001 | 68.65 | 68.85 | -22.2403 | 116.0846 | 405709.793 | 7540323.039 | GDA94 | 50 | 115.787 | -32.058 | 58505 | -1.704 | -65.947 | sedimentary carbonate | dolostone/dolomite breccia | Qz-Cb veins and average ori of sulfide veinlets at 25-45 degrees to core axis. | Moderately to strongly silicified. | ca. 5% fine, irregular stringers of Py+/-Ccp. Nodular grains and aggregates in the stringers. Lesser v.f.g. fine disseminations. | V.f.g., light grey, massive, silicified, brecciated and Qz-Cb(?)- and sulfide-veined dolostone. Some parts looks like they have relict coarse Qz sand grains. Qz-Cb veins are sharp and straight, whereas sulfide veins are highly irregular. | 0.18 | 0.465 | 0.531 | 0.35422 | 0.67982 | [8 empty] | 391.69 | 391.82 | 257.4 | 134.6894 | 0.13026 | 2.9081 | 0.09671% | 2.9109 | 5600 | 16285.3524 | 11771.12 | 12546.81 | 12650.92 | 12316.6067 | 12.336 | 12.289 | 12.47 | 12.365 | 0 | 0 | 0 | 0 | -0.3 | -0.9 | 15.7618
24TR1504 | 275940 | P1863 | Ashburton Basin | 0.5 | 200 | 45 | 2024-08-08 |  | JBDD0001 | 84.4 | 84.6 | -22.2403 | 116.0846 | 405709.793 | 7540323.039 | GDA94 | 50 | 115.787 | -32.058 | 58505 | -1.704 | -65.947 | sedimentary siliciclastic | siltstone/mudstone | Bedding/lamination subparallel to core axis. Microfaults at ca. 30 degrees to core axis. | Kaolinised? | None visible | V.f.g., light beige to less dark grey, finely laminated siltstone-mudstone. Alternating laminae of light beige siltstone and darker grey mudstone. Kaolinised? Very soft. | 0.172 | 0.205 | 0.207 | 0.19398 | 0.37228 | [8 empty] | 443.43 | 443.67 | 287.5 | 156.483 | 0.24048 | 2.8337 | 0.1537% | 2.8381 | 5660 | 16038.8946 | 1510.85 | 1519.66 | 1533.19 | 1521.2056 | 3.361 | 3.365 | 3.361 | 3.3623 | 0 | 0 | 0 | 0 | 5.8525 | 3.6285 | 23.6468
24TR1505 | 275941 | P1863 | Ashburton Basin | 0.5 | 200 | 45 | 2024-08-08 |  | JBDD0001 | 87.41 | 87.61 | -22.2403 | 116.0846 | 405709.793 | 7540323.039 | GDA94 | 50 | 115.787 | -32.058 | 58505 | -1.704 | -65.947 | sedimentary siliciclastic | siltstone/mudstone | Bedding/lamination vary from subparallel to subperpendicular to core axis but on average is at ca. 30-45 degrees. Microfaults and Qz-Cb veins at 20-60 degrees to core axis. | Kaolinised? | None visible | V.f.g., dark grey and lesser light beige grey, finely laminated siltstone-mudstone-shale. Bedding is folded and cut by abundant microfaults and common Qz-Cb veins. | 0.286 | 0.259 | 0.091 | 0.1889 | 0.36254 | [8 empty] | 463.9 | 464.17 | 300.34 | 164.1583 | 0.27054 | 2.8259 | 0.1648% | 2.8306 | 5040 | 14242.6899 | 3613.13 | 3600.15 | 3606.21 | 3606.4928 | 12.546 | 12.596 | 12.612 | 12.5847 | 0 | 0 | 0 | 0 | 6.3419 | 16.32 | 8.2851
24TR1506 | 275942 | P1863 | Ashburton Basin | 0.5 | 200 | 45 | 2024-08-08 |  | JBDD0001 | 92.92 | 93.12 | -22.2403 | 116.0846 | 405709.793 | 7540323.039 | GDA94 | 50 | 115.787 | -32.058 | 58505 | -1.704 | -65.947 | sedimentary siliciclastic | siltstone/mudstone | Bedding/lamination at 45-70 degrees to core axis. Microfaults and Qz-Cb veins at 30-60 degrees to core axis. | Kaolinised? | None visible | V.f.g., dark grey and light beige grey, finely laminated siltstone-mudstone. Approx. even amounts of siltstone and mudstone. Bedding is cut by few microfaults and Qz-Cb veins. | 0.071 | 0.134 | 0.164 | 0.11599 | 0.2226 | [8 empty] | 375.82 | 376.04 | 242.32 | 133.988 | 0.22044 | 2.8049 | 0.1645% | 2.8095 | 5160 | 14473.1733 | 3207.86 | 3239.47 | 3255.25 | 3234.1332 | 5.149 | 5.171 | 5.16 | 5.16 | 0 | 0 | 0 | 0 | 8.3371 | -0.9 | 11.1324
24TR1507 | 275943 | P1863 | Ashburton Basin | 0.5 | 190 | 45 | 2024-08-08 |  | JBDD0001 | 98.06 | 98.25 | -22.2403 | 116.0846 | 405709.793 | 7540323.039 | GDA94 | 50 | 115.787 | -32.058 | 58505 | -1.704 | -65.947 | sedimentary siliciclastic | shale | Bedding/lamination ca. perpendicular to core axis. Microfaults and hairline Qz-veinlet at ca. 30-40 degrees to core axis. | None | Ca. 1-2% v.f.g. Mag - non-visible, but the rock is weakly magnetic. | V.f.g., dominantly dark grey, lesser light beige grey, finely laminated to finely graded bedded carbonaceous mudstone/shale. Weakly magnetic. Rare microfaults and hairline Qz-veinlets. | 0.216 | 0.242 | 0.122 | 0.18544 | 0.35627 | [8 empty] | 189.03 | 189.08 | 121.17 | 68.0461 | 0.0501 | 2.778 | 0.07363% | 2.78 | 4960 | 13778.731 | 3096.03 | 3117.84 | 3155.44 | 3123.0071 | 15.395 | 15.565 | 15.771 | 15.577 | 0 | 0 | 0 | 0 | 5.6448 | 7.3349 | 21.0377
24TR1508 | 275944 | P1863 | Ashburton Basin | 0.5 | 200 | 45 | 2024-08-08 |  | JBDD0001 | 105.86 | 106.06 | -22.2403 | 116.0846 | 405709.793 | 7540323.039 | GDA94 | 50 | 115.787 | -32.058 | 58505 | -1.704 | -65.947 | sedimentary siliciclastic | shale | Bedding/lamination subparallel to core axis. Microfaults and Qz-Cb veins at 30-60 degrees to core axis. | None | None visible | V.f.g., dominantly dark grey, lesser light beige grey, finely laminated carbonaceous mudstone/shale. Common microfaults and mm-scale Qz-Cb-veinlets. | 0.256 | 0.322 | 0.347 | 0.30583 | 0.58694 | [8 empty] | 465.69 | 466.07 | 303.33 | 163.0661 | 0.38076 | 2.8558 | 0.2335% | 2.8625 | 5300 | 15135.9265 | 66448.66 | 66128.78 | 66488.15 | 66355.0014 | 26.998 | 27.15 | 27.42 | 27.1893 | 0 | 0 | 0 | 0 | 7.4383 | -0.9 | 30.6236
24TR1509 | 275945 | P1863 | Ashburton Basin | 0.5 | 150 | 45 | 2024-08-08 |  | JBDD0001 | 112.7 | 112.85 | -22.2403 | 116.0846 | 405709.793 | 7540323.039 | GDA94 | 50 | 115.787 | -32.058 | 58505 | -1.704 | -65.947 | sedimentary siliciclastic | siltstone/mudstone | Bedding/lamination is subparallel to core axis. Microfaults and Qz-Cb veins at 30-50 degrees to core axis. | None | Ca. 2% v.f.g to m.g. Py in mm- to cm-scale nodular aggergates. | V.f.g., light beige to less dark grey, finely laminated to bedded siltstone-mudstone. Lighter beige grey beds are thicker, up to 4 cm thick, than mm-scale darker mudstone-shale laminae. Common microfaults and mm-scale Qz-Cb-veinlets. | 0.286 | 0.272 | 0.304 | 0.28704 | 0.55375 | 0.5332 | 0 | 4.1558 | 0.20506 | 183.9374 | 12.3106 | 0.38832 | 11.4765 | 296.15 | 296.23 | 192.01 | 104.4289 | 0.08016 | 2.8359 | 0.07676% | 2.8381 | 5090 | 14434.7409 | 11740.47 | 11328.92 | 11892.51 | 11651.5179 | 33.377 | 32.77 | 33.479 | 33.2087 | 0 | 0 | 0 | 0 | 2.5438 | -0.9 | 10.6052
24TR1510 | 275946 | P1863 | Ashburton Basin | 0.5 | 200 | 45 | 2024-08-08 |  | JBDD0001 | 114.5 | 114.7 | -22.2403 | 116.0846 | 405709.793 | 7540323.039 | GDA94 | 50 | 115.787 | -32.058 | 58505 | -1.704 | -65.947 | igneous felsic volcanic | felsic volcaniclastic sandstone | Weak bedding at 30-45 degrees to core axis. | Strong Qz-Ser-Ep-Chl alteration. | None visible | C.g., light greenish beige, weakly bedded to massive, granule- to pebble lithic bearing, Fsp-Qz crystal rich, likely volcaniclastic, sandstone. Fsp grains are all light yellowish and opague, and likely strongly altered to Ser. Groundmass is strongly altered to Qz-Ser-Ep-Chl. Weakly interlayered with siliciclastic siltstone-mudstone. | 0.065 | 0.065 | 0.113 | 0.078157 | 0.15 | 0.3761 | 0 | -76.9235 | 0.54453 | 224.6547 | 18.2389 | 1.4559 | 8.095 | 435.89 | 436.04 | 279.41 | 156.9439 | 0.1503 | 2.7774 | 0.09577% | 2.78 | 5370 | 14914.4343 | 7504.47 | 7518.46 | 7535.79 | 7519.5624 | 12.076 | 12.092 | 12.136 | 12.1013 | 0 | 0 | 0 | 0 | 7.5022 | -0.9 | 21.7951
24TR1511 | 275947 | P1863 | Ashburton Basin | 0.5 | 200 | 45 | 2024-08-08 |  | JBDD0001 | 118 | 118.2 | -22.2403 | 116.0846 | 405709.793 | 7540323.039 | GDA94 | 50 | 115.787 | -32.058 | 58505 | -1.704 | -65.947 | igneous felsic volcanic | felsic volcanic rock; undivided | Moderate foliation at ca. 45 degrees to core axis. | Strong Qz-Ser-Ep-Chl alteration. | Trace finely disseminated Py-Ccp. | V.f.g. dark grey groundmass with common <3 mm subhedral, intensely Ser altered Fsp, and common <1 cm, round, subhedral to apparent fragmented and recrystallised Qz-grains or just very round Qz-granules. Uncertain if coherent or volcaniclastic. The crystals are very evenly distributed without grading, indicating coherent. But, no clear sharp and chilled contact to sediment is observed, suggesting it is clastic instead. | 0.091 | 0.043 | 0.056 | 0.060288 | 0.11571 | [8 empty] | 401.86 | 402.08 | 258.01 | 144.3587 | 0.22044 | 2.7838 | 0.1527% | 2.788 | 5210 | 14503.3888 | 8511.66 | 8549.25 | 8579.16 | 8546.6454 | 11.126 | 11.091 | 11.084 | 11.1003 | 0 | 0 | 0 | 0 | 5.3853 | 12.6686 | 39.7798
24TR1512 | 275948 | P1863 | Ashburton Basin | 0.5 | 200 | 45 | 2024-08-08 |  | JBDD0001 | 123.47 | 123.67 | -22.2403 | 116.0846 | 405709.793 | 7540323.039 | GDA94 | 50 | 115.787 | -32.058 | 58505 | -1.704 | -65.947 | igneous felsic volcanic | felsic volcaniclastic sandstone | None | Strong Qz-Ser-Ep-Chl alteration. | Trace finely disseminated equant, black, metallic, non-magnetic mineral. | M.g, light greenish beige, massive, granule lithic bearing, Fsp-Qz crystal rich, likely volcaniclastic, sandstone. Fsp grains are all light yellowish and opague, and likely strongly altered to Ser. Groundmass is strongly altered to Qz-Ser-Ep-Chl. | 0.036 | 0.021 | 0.042 | 0.031666 | 0.060773 | [8 empty] | 401.47 | 401.7 | 256.8 | 145.1904 | 0.23046 | 2.7651 | 0.1587% | 2.7695 | 5320 | 14710.4814 | 29474.99 | 29723.77 | 30277.73 | 29823.6154 | 24.139 | 24.581 | 25.883 | 24.8677 | 0 | 0 | 0 | 0 | 8.3733 | 9.259 | 9.1313
24TR1513 | 275949 | P1863 | Ashburton Basin | 0.5 | 200 | 45 | 2024-08-08 |  | JBDD0001 | 126.73 | 126.93 | -22.2403 | 116.0846 | 405709.793 | 7540323.039 | GDA94 | 50 | 115.787 | -32.058 | 58505 | -1.704 | -65.947 | igneous felsic volcanic | felsic volcaniclastic sandstone | Common mm-scale Qz-Cb veins at ca. 60 degrees to core axis. | Strong Qz-Ser-Ep-Chl alteration. | None visible | F.g. to m.g, light greenish beige, massive, rare granule lithic bearing, Fsp-Qz crystal-bearing, likely volcaniclastic, sandstone. Less abundant Fsp grains thant 275948. Fsp are all light yellowish and opague, and likely strongly altered to Ser. Groundmass is strongly altered to Qz-Ser-Ep-Chl. Common mm-scale Qz-Cb veins. | 0.122 | 0.145 | 0.131 | 0.13233 | 0.25397 | [8 empty] | 393.99 | 394.17 | 253.79 | 140.6613 | 0.18036 | 2.801 | 0.1282% | 2.8046 | 5450 | 15265.3584 | 52075.57 | 51733.17 | 51333.36 | 51713.1435 | 17.227 | 17.213 | 17.372 | 17.2707 | 0 | 0 | 0 | 0 | 3.6265 | -0.9 | 24.7986
24TR1514 | 275950 | P1863 | Ashburton Basin | 0.5 | 160 | 45 | 2024-08-08 |  | JBDD0001 | 136.95 | 137.11 | -22.2403 | 116.0846 | 405709.793 | 7540323.039 | GDA94 | 50 | 115.787 | -32.058 | 58505 | -1.704 | -65.947 | igneous felsic volcanic | felsic volcaniclastic sandstone | None | Moderate Qz-Ser-Ep-Chl alteration. | None visible | F.g. to m.g, light beige grey, massive, Fsp-Qz crystal-bearing, likely volcaniclastic, sandstone. Actually looks more coherent - crystals are evenly distributed and randomly oriented, sub- to euhedral. But no contact to sediment observed. Fsp are all light yellowish and opague, and likely strongly altered to Ser. Groundmass is moderately altered to Qz-Ser-Ep-Chl. No veins in this sample. | 0.139 | 0.162 | 0.141 | 0.14698 | 0.28325 | [8 empty] | 319.49 | 319.61 | 205.39 | 114.4489 | 0.12024 | 2.7916 | 0.1051% | 2.7945 | 5480 | 15297.7026 | 10036.44 | 10118.35 | 10195.08 | 10116.4159 | 18.861 | 18.93 | 19.134 | 18.975 | 0 | 0 | 0 | 0 | 2.9987 | -0.9 | 12.4115
24TR1515 | 275951 | P1863 | Ashburton Basin | 0.5 | 200 | 45 | 2024-08-08 |  | JBDD0001 | 147.03 | 147.23 | -22.2403 | 116.0846 | 405709.793 | 7540323.039 | GDA94 | 50 | 115.787 | -32.058 | 58505 | -1.704 | -65.947 | igneous felsic volcanic | felsic volcaniclastic sandstone | Two mm-scale Qz-sulfide veins at ca. 45 degrees to core axis. | Strong Qz-Ser-Ep-Chl alteration. | Ca. 1% v.f.g. to f.g. blebby Py in Qz veins. | F.g. to m.g, light greenish beige grey, massive, Fsp-Qz crystal-rich, likely volcaniclastic, sandstone. Looks more coherent - crystals are evenly distributed and randomly oriented, sub- to euhedral, but no contact to sediment observed. Fsp are all light yellowish and opague, and likely strongly altered to Ser. Groundmass is strongly altered to Qz-Ser-Ep-Chl. Two mm-scale Qz-sulfide veins. | 0.039 | 0.098 | 0.118 | 0.076687 | 0.14718 | [8 empty] | 380.21 | 380.44 | 244.66 | 136.0521 | 0.23046 | 2.7946 | 0.1694% | 2.7993 | 5280 | 14755.441 | 6257.44 | 6535.58 | 6626.22 | 6471.1613 | 13.943 | 14.192 | 14.297 | 14.144 | 0 | 0 | 0 | 0 | 5.1845 | -0.9 | 30.2872
24TR1516 | 275980 | P1863 | Fortescue Basin; Capricorn Orogen | full | 200 | 50 | 2024-08-08 |  | PDU3003 | 222.66 | 222.86 | -22.569 | 116.2377 | 421661.709 | 7503990.583 | GDA94 | 50 | 115.787 | -32.058 | 58505 | -1.704 | -65.947 | sedimentary siliciclastic | siltstone + sandstone | Weak foliation parallel to core axis. | None | Ca. 2% v.f.g. Py in <5 mm nodular aggregates. | V.f.g. to f.g., medium to light grey, weakly foliated, massive siltstone-sandstone with <5 mm Qz/Cb and sulfide nodules. Consists of Qz-white mica+/-Cb (hylogger) | 0.09 | 0.092 | 0.097 | 0.092954 | 0.16808 | [8 empty] | 1102.53 | 1102.94 | 705.24 | 398.497 | 0.41082 | 2.7667 | 0.1031% | 2.7696 | 6040 | 16710.9948 | 4640.8 | 4696.79 | 4729.31 | 4688.8239 | 10.033 | 9.97 | 10.068 | 10.0237 | 0 | 0 | 0 | 0 | 4.2156 | 13.7215 | 42.8624
24TR1517 | 275981 | P1863 | Fortescue Basin; Capricorn Orogen | full | 200 | 50 | 2024-08-08 |  | PDU3003 | 228.43 | 228.63 | -22.569 | 116.2377 | 421661.709 | 7503990.583 | GDA94 | 50 | 115.787 | -32.058 | 58505 | -1.704 | -65.947 | sedimentary siliciclastic | siltstone/mudstone | Bedding parallel to core axis. | None | Ca. 2% v.f.g. Py in <5 mm nodular aggregates. | V.f.g., light and dark grey, finely graded bedded alterating beds of siltstone and carbonaceous mudstone/shale locally with fine scours and flame sturctures. Consists of Qz-white mica+/-Cb (hylogger). Siltstone beds have <5 mm Py nodules. | 0.076 | 0.076 | 0.066 | 0.072509 | 0.13111 | 0.506 | 0 | -83.185 | 0.21482 | 116.8615 | -0.95633 | 0.45235 | 10.8911 | 1101.31 | 1102.06 | 708.46 | 394.3888 | 0.7515 | 2.7924 | 0.1905% | 2.7978 | 6350 | 17732.0423 | 38.11 | 38.38 | 38.2 | 38.2298 | 108.04 | 108.85 | 107.5 | 108.13 | 0 | 0 | 0 | 0 | 4.9476 | 4.6947 | 29.0259
24TR1518 | 275982 | P1863 | Fortescue Basin; Capricorn Orogen | full | 200 | 50 | 2024-08-08 |  | PDU3003 | 234.4 | 234.6 | -22.569 | 116.2377 | 421661.709 | 7503990.583 | GDA94 | 50 | 115.787 | -32.058 | 58505 | -1.704 | -65.947 | sedimentary siliciclastic | siltstone + sandstone | Bedding parallel to core axis. Qz or Qz-Dol veins subperpendicular to core axis. | None | Ca. 1% v.f.g. Py in <3 mm nodular aggregates. | V.f.g., light and medium grey, alterating thin beds of graded bedded siltstone and v.f.g. massive sandstone with dispersed <5 mm Py nodules. Cross-cut by <5 mm thick massive Qz or vuggy Qz-Dol veins - straight veins and sharp vein walls. | 0.13 | 0.132 | 0.218 | 0.15524 | 0.2807 | [8 empty] | 1111.49 | 1111.88 | 714.01 | 398.6673 | 0.39078 | 2.788 | 0.09802% | 2.7907 | 6220 | 17341.4454 | 6485.45 | 7977.88 | 8814.34 | 7697.3128 | 11.425 | 11.831 | 12.141 | 11.799 | 0 | 0 | 0 | 0 | 7.2161 | 15.0679 | 7.4825
24TR1519 | 275983 | P1863 | Fortescue Basin; Capricorn Orogen | full | 200 | 50 | 2024-08-08 |  | PDU3003 | 239.3 | 239.5 | -22.569 | 116.2377 | 421661.709 | 7503990.583 | GDA94 | 50 | 115.787 | -32.058 | 58505 | -1.704 | -65.947 | sedimentary siliciclastic | siltstone + sandstone | Bedding/lamination parallel to core axis. | None | Ca. 1% v.f.g. Py - disseminated or in <2 mm nodular aggregates. | V.f.g. to f.g., medium grey, massive to finely graded laminated siltstone-sandstone with finely disseminated to nodular Py. Consists of Qz-white mica (hylogger) | 0.096 | 0.094 | 0.102 | 0.097275 | 0.17589 | [8 empty] | 1095.15 | 1095.59 | 700.7 | 395.6814 | 0.44088 | 2.7678 | 0.1114% | 2.7708 | 6150 | 17021.7077 | 9946.11 | 10024.33 | 10052.65 | 10007.5951 | 12.795 | 12.818 | 12.917 | 12.8433 | 0 | 0 | 0 | 0 | 4.2073 | 17.4914 | 21.7868
24TR1520 | 275984 | P1863 | Fortescue Basin; Capricorn Orogen | full | 200 | 50 | 2024-08-08 |  | PDU3003 | 260.05 | 260.25 | -22.569 | 116.2377 | 421661.709 | 7503990.583 | GDA94 | 50 | 115.787 | -32.058 | 58505 | -1.704 | -65.947 | sedimentary siliciclastic | siltstone/mudstone | Bedding and Qz-Dol vein parallel to core axis. | None | Ca. 3% Py-Po in <3 mm nodular aggregates or bedding parallel masses. | V.f.g., light and dark grey, finely graded bedded alterating beds of siltstone and carbonaceous mudstone/shale locally with fine scours and flame sturctures. Consists of Qz-white mica+/-Amp (hylogger). Mudstone/shale beds have common to abundant, dispersed, <3 mm round Crd porphyoblasts. Siltstone beds have <3 mm Py nodules or bedding-parallel masses of Po-Py. One <1 cm thick Qz-Dol vein parallel to bedding. | 0.103 | 0.132 | 0.118 | 0.11707 | 0.21168 | 0.5808 | 0 | -5.0588 | 0.25122 | 198.6639 | 31.4809 | 0.43265 | 12.501 | 1111.37 | 1111.71 | 716.06 | 396.4429 | 0.34068 | 2.8034 | 0.08593% | 2.8058 | 6480 | 18165.738 | 902.89 | 936.3 | 944.3 | 927.6553 | 66.809 | 66.139 | 65.959 | 66.3023 | 0 | 0 | 0 | 0 | 6.4722 | 18.6594 | 12.105
24TR1521 | 275985 | P1863 | Fortescue Basin; Capricorn Orogen | full | 200 | 50 | 2024-08-08 |  | PDU3003 | 266.99 | 267.19 | -22.569 | 116.2377 | 421661.709 | 7503990.583 | GDA94 | 50 | 115.787 | -32.058 | 58505 | -1.704 | -65.947 | sedimentary siliciclastic | siltstone/mudstone | Bedding and Qz-Dol vein ca. parallel to core axis. | None | Ca. 1% Py+/-Po in <3 mm nodular aggregates or minor bedding parallel masses. | V.f.g., light and dark grey, finely graded bedded alterating beds of calcareous siltstone and carbonaceous mudstone/shale locally with fine scours and flame sturctures. Consists of Qz-white mica-Cb (hylogger). Mudstone/shale beds have common to abundant, dispersed, <2 mm round to slightly flattened Crd porphyroblasts. <3 mm Py nodules or minor bedding-parallel masses of Py-Po are common in siltstone beds, less so in mudstone/shale beds. Few mm-scale Qz-Dol vein parallel to bedding. | 0.106 | 0.12 | 0.112 | 0.11252 | 0.20346 | 0.075648 | 0 | -46.5434 | 0.32111 | 77.6432 | 14.3664 | 4.4057 | 1.6282 | 1118.88 | 1119.59 | 721.1 | 399.2886 | 0.71142 | 2.8022 | 0.1782% | 2.8072 | 6390 | 17905.9548 | 2672.99 | 2701.88 | 2718.54 | 2697.7376 | 36.032 | 36.189 | 36.177 | 36.1327 | 0 | 0 | 0 | 0 | 8.312 | 13.087 | 15.037
24TR1522 | 275986 | P1863 | Fortescue Basin; Capricorn Orogen | full | 200 | 50 | 2024-08-08 |  | PDU3003 | 280.99 | 281.19 | -22.569 | 116.2377 | 421661.709 | 7503990.583 | GDA94 | 50 | 115.787 | -32.058 | 58505 | -1.704 | -65.947 | sedimentary siliciclastic | siltstone/mudstone | Bedding ca. parallel to core axis. | None | Ca. 2% Py-Po in <3 mm nodular aggregates or minor bedding parallel masses. | V.f.g., light and dark grey, finely graded bedded to laminated with alterating beds of calcareous siltstone and carbonaceous mudstone/shale locally with fine flame sturctures. Consists of Qz-white mica (hylogger). Mudstone/shale beds have more common to abundant, dispersed, <2 mm round to slightly flattened Crd porphyroblasts. <3 mm Py nodules or minor bedding-parallel masses of Py-Po are more common in siltstone beds than in mudstone/shale beds. | 0.131 | 0.122 | 0.088 | 0.11204 | 0.20259 | 0.41079 | 0 | -12.6137 | 0.24468 | 96.3125 | 19.3297 | 0.64715 | 8.8418 | 1118.52 | 1119.14 | 721.47 | 398.4669 | 0.62124 | 2.8071 | 0.1559% | 2.8114 | 6220 | 17459.904 | 1180.74 | 1222.53 | 1231.98 | 1211.5439 | 41.019 | 41.567 | 41.835 | 41.4737 | 0 | 0 | 0 | 0 | 6.8831 | 11.2368 | 46.5441
24TR1523 | 275987 | P1863 | Fortescue Basin; Capricorn Orogen | 0.5 | 180 | 50 | 2024-08-08 |  | PDU3003 | 290.31 | 290.49 | -22.569 | 116.2377 | 421661.709 | 7503990.583 | GDA94 | 50 | 115.787 | -32.058 | 58505 | -1.704 | -65.947 | sedimentary siliciclastic | siltstone/mudstone | Bedding subparallel to core axis. <1 cm thick and several <3 mm thick, slightly irregular Qz-Dol veins either perpendicular or 30-45 degrees to core axis. | None | Trace finely disseminated Py. | V.f.g., medium grey, finely graded bedded to laminated with alterating beds of calcareous siltstone and carbonaceous mudstone/shale locally with fine flame sturctures. Consists of Qz-white mica+/-Cb (hylogger). Sample is dominated by siltstone. Rare Crd-porphyroblasts and trace finely disseminated Py. Cut by on <1 cm thick and several <3 mm thick, slightly irregular Qz-Dol veins. | 0.193 | 0.202 | 0.306 | 0.2285 | 0.41408 | 0.39137 | 0 | 7.8521 | 0.65392 | 233.8551 | -14.3063 | 1.6452 | 8.4238 | 394.5 | 394.71 | 254.14 | 140.8517 | 0.21042 | 2.8008 | 0.1494% | 2.805 | 5640 | 15796.6141 | 5572.63 | 5681.12 | 5691.96 | 5648.3119 | 33.699 | 34.379 | 34.674 | 34.2507 | 0 | 0 | 0 | 0 | 5.2213 | 9.9949 | 23.2353
24TR1524 | 275988 | P1863 | Fortescue Basin; Capricorn Orogen | full | 200 | 50 | 2024-08-08 |  | PDU3003 | 306.95 | 307.15 | -22.569 | 116.2377 | 421661.709 | 7503990.583 | GDA94 | 50 | 115.787 | -32.058 | 58505 | -1.704 | -65.947 | metaigneous felsic | felsic schist | Lamination/foliation parallel to core axis. | Strong, pervasive Qz-Ser-Chl-Cb. | Ca. 1% finely disseminated, slightly blebby Py. | V.f.g., light beige, very finely laminated/foliated, strongly Qz-Ser-Chl-Cb altered felsic schist. Finely dispersed light grey to white grains of Qz/Fsp. Probably either a coherent felsic lava or crystal breaing tuff. Contacts to siltstone/mudstone seems to be obligue to bedding or with flames/apophyses, but that may be an alteration overprint. | 0.413 | 0.438 | 0.415 | 0.42185 | 0.76279 | [8 empty] | 1153.52 | 1153.7 | 762.22 | 392.2645 | 0.18036 | 2.9407 | 0.04598% | 2.942 | 4590 | 13497.6691 | 26537.43 | 26542.68 | 26657.2 | 26579.0459 | 20.841 | 20.813 | 20.877 | 20.8437 | 0 | 0 | 0 | 0 | -0.3 | -0.9 | -1.5
24TR1525 | 275989 | P1863 | Fortescue Basin; Capricorn Orogen | full | 200 | 50 | 2024-08-08 |  | PDU3003 | 314.4 | 314.6 | -22.569 | 116.2377 | 421661.709 | 7503990.583 | GDA94 | 50 | 115.787 | -32.058 | 58505 | -1.704 | -65.947 | sedimentary siliciclastic | siltstone/mudstone | Lamination/bedding subparallel to core axis. | None | Ca. 1% Py in <2 mm nodular aggregates. | V.f.g., light and dark grey, finely graded laminated to bedded with alterating beds of calcareous siltstone and carbonaceous mudstone/shale with rare very fine flame sturctures. Consists of Qz-white mica+/-Amp (hylogger). Mudstone/shale beds have common to abundant, dispersed, <2 mm round to slightly flattened Crd porphyroblasts. <2 mm Py nodules are common in siltstone beds, less so in mudstone/shale beds. Few cross-cutting mm-scale sigmoidal en-echelon Qz+/-Dol veins. | 0.176 | 0.202 | 0.192 | 0.18969 | 0.34301 | 0.5906 | 0 | -81.9448 | 0.23004 | 265.9043 | -11.723 | 0.3905 | 12.7121 | 1114.83 | 1115.36 | 719.83 | 396.3226 | 0.53106 | 2.8129 | 0.134% | 2.8167 | 6340 | 17834.0105 | 1033.76 | 1032.57 | 1033.7 | 1033.3432 | 96.322 | 96.063 | 95.919 | 96.1013 | 0 | 0 | 0 | 0 | 8.7493 | 5.7512 | 18.7916
24TR1526 | 275990 | P1863 | Fortescue Basin; Capricorn Orogen | full | 200 | 50 | 2024-08-08 |  | PDU3003 | 319.01 | 319.21 | -22.569 | 116.2377 | 421661.709 | 7503990.583 | GDA94 | 50 | 115.787 | -32.058 | 58505 | -1.704 | -65.947 | sedimentary siliciclastic | siltstone/mudstone | Lamination/bedding subparallel to core axis. Qz-Dol+/-Po-Py veins parallel to bedding or ca. 20 degrees to core axis. | None | Ca. 2% Py>Po in <1 mm nodular aggregates or blebs in Qz-Dol veins. | V.f.g., light and dark grey, finely laminated to finely graded bedded with alterating beds of siltstone and carbonaceous mudstone/shale locally with very fine scours and flame sturctures. Consists of Qz-white mica (hylogger). Mudstone/shale beds have common to abundant, dispersed, <1 mm round Crd porphyoblasts. Siltstone beds have <1 mm Py nodules. Few <1 cm thick Qz-Dol+/-Po-Py vein parallel and subparallel to bedding. | 0.185 | 0.146 | 0.168 | 0.16556 | 0.29936 | 0.2359 | 0 | 2.1627 | 0.060442 | 60.0911 | 16.7218 | 0.29286 | 5.0774 | 1134.88 | 1136.37 | 733.7 | 403.477 | 1.493 | 2.8128 | 0.37% | 2.8232 | 6140 | 17270.288 | 126.98 | 126.52 | 126.65 | 126.7165 | 126.98 | 128.7 | 127.18 | 127.62 | 0 | 0 | 0 | 0 | 11.3222 | 4.3383 | 19.2992
24TR1527 | 275991 | P1863 | Fortescue Basin; Capricorn Orogen | full | 200 | 50 | 2024-08-08 |  | PDU3003 | 324.08 | 324.28 | -22.569 | 116.2377 | 421661.709 | 7503990.583 | GDA94 | 50 | 115.787 | -32.058 | 58505 | -1.704 | -65.947 | sedimentary siliciclastic | siltstone/mudstone | Lamination/bedding and mm-scale sulfide lenses subparallel to core axis. | Pinitisation of Crd. | Ca. 5% Py+/-Po in <3 mm nodular aggregates or mm-scale bedding parallel lenses. | V.f.g., medium and dark grey, finely laminated carbonaceous mudstone/shale to weakly bedded siltstone. Consists of Qz-white mica (hylogger). Mudstone/shale beds have common to abundant, dispersed, <2 mm round Crd porphyoblasts with brownish straining - probably pinitisation. Siltstone beds have <3 mm Py nodules and mm-scale bedding parallel nodular masses of Py+/-Po. | 0.182 | 0.18 | 0.14 | 0.16615 | 0.30043 | 0.092507 | 0 | 85.4383 | 0.13575 | 197.0172 | -7.315 | 1.6533 | 1.9911 | 1093.43 | 1093.75 | 704.88 | 389.6493 | 0.32064 | 2.8062 | 0.08229% | 2.8085 | 6030 | 16921.3262 | 7659.91 | 7799.9 | 7896.23 | 7784.7409 | 48.637 | 49.068 | 49.218 | 48.9743 | 0 | 0 | 0 | 0 | 8.5131 | 22.6479 | 11.0233
24TR1528 | 275992 | P1863 | Fortescue Basin; Capricorn Orogen | 0.5 | 150 | 50 | 2024-08-08 |  | PDU3003 | 337.5 | 337.65 | -22.569 | 116.2377 | 421661.709 | 7503990.583 | GDA94 | 50 | 115.787 | -32.058 | 58505 | -1.704 | -65.947 | sedimentary siliciclastic | sandstone | Massive, but contact to siltstone/mudstone is ca. 40 degrees to core axis. | None | Ca. 2% finely disseminated, idiomorphic to slightly blebby Py. | V.c.g., medium to light beige grey, massive, well-sorted, sub-rounded to sub-angular quartz arenite to quartzite cemented by Dol(?). Dispersed, <2 mm ideomorphic to blebby Py grains. | 0.195 | 0.179 | 0.108 | 0.15563 | 0.28297 | [8 empty] | 485.3 | 485.49 | 309.25 | 176.5932 | 0.19038 | 2.7481 | 0.1078% | 2.7511 | 5540 | 15224.6078 | 9740.41 | 10007.78 | 10030.14 | 9925.2319 | 14.408 | 14.541 | 14.529 | 14.4927 | 0 | 0 | 0 | 0 | -0.3 | -0.9 | 13.5555
24TR1529 | 275993 | P1863 | Fortescue Basin; Capricorn Orogen | 0.5 | 170 | 50 | 2024-08-08 |  | PDU3003 | 341.45 | 341.62 | -22.569 | 116.2377 | 421661.709 | 7503990.583 | GDA94 | 50 | 115.787 | -32.058 | 58505 | -1.704 | -65.947 | hydrothermal | quartz vein | Massive, but some of the Dol grains display a preferred orientation at ca. 60 degrees to core axis. | None | Trace disseminated to blebby Py+/-Ccp. | M.g. to c.g., pale beige to white, massive Qz-Dol vein with cm- to dm-scale fluidlike or brecciated clasts of mudstone/shale. | 0.262 | 0.18 | 0.189 | 0.20734 | 0.37615 | [8 empty] | 472.73 | 473.19 | 300.08 | 173.4569 | 0.46092 | 2.7253 | 0.2657% | 2.7326 | 4480 | 12209.5473 | 5808.2 | 6452.05 | 7172.12 | 6453.5044 | 28.865 | 28.777 | 28.99 | 28.8773 | 0 | 0 | 0 | 0 | -0.3 | -0.9 | 10.803
24TR1530 | 275994 | P1863 | Fortescue Basin; Capricorn Orogen | full | 180 | 50 | 2024-08-08 |  | PDU3003 | 346.55 | 346.73 | -22.569 | 116.2377 | 421661.709 | 7503990.583 | GDA94 | 50 | 115.787 | -32.058 | 58505 | -1.704 | -65.947 | sedimentary siliciclastic | siltstone + sandstone | Bedding parallel to slightlky subparallel to core axis. Rare Po-Py stringers at ca. 50 degrees to core axis. Rare Qz-Cb veinlets subparallel to core axis and bedding. | None | Ca. 15% Py+/-Po. Dominantly as idiomorphic or blebby grains in the sandstone bed, lesser finely disseminated in siltstone. Rare Po-dominated bedding cross-cutting stringers. | F.g., dark to medium gray, graded bedded siltstone interlayered with a cm-scale bed of v.c.g., light grey quartzitic sandstone. Finely disseminated Py and rare bedding cross-cutting Po-Py stringers. Up to 40% idiomorphic to blebby Py in the sandstone bed. Rare <1 mm thick Qz-Cb veinlets. | 0.111 | 0.147 | 0.147 | 0.13386 | 0.24258 | 0.2415 | 0 | -61.6478 | 0.19877 | 166.5378 | -38.6941 | 0.79182 | 5.198 | 1013.28 | 1013.5 | 655.28 | 358.9379 | 0.22044 | 2.823 | 0.06141% | 2.8247 | 6240 | 17615.4918 | 3248.93 | 3346.49 | 3379.05 | 3324.3609 | 85.812 | 85.525 | 85.423 | 85.5867 | 0 | 0 | 0 | 0 | 5.0577 | 15.5264 | 45.9962
24TR1531 | 275995 | P1863 | Fortescue Basin; Capricorn Orogen | 0.5 | 150 | 50 | 2024-08-08 |  | PDU3003 | 350.52 | 350.67 | -22.569 | 116.2377 | 421661.709 | 7503990.583 | GDA94 | 50 | 115.787 | -32.058 | 58505 | -1.704 | -65.947 | hydrothermal | massive sulfide | Contact to Qz vein at ca. 50 degrees to core axis. | None | Ca. 90% massive Py with a granular, detrital looking fabric. | F.g. to v.c.g., rounded to angular (idiomorphic) grains or granules/pebbles of massive Py. Really looks detrital, but sits in a massive Qz vein, so probably just brecciated. | 0.351 | 0.333 | 0.204 | 0.28782 | 0.52332 | 0.88287 | 0 | -79.3856 | 0.54102 | 183.3404 | 3.9836 | 0.58087 | 19.0028 | 482.77 | 482.84 | 370.22 | 112.8457 | 0.07014 | 4.2781 | 0.06216% | 4.2808 | 6770 | 28963.0278 | 310.25 | 313.93 | 303.17 | 309.0843 | 213.74 | 217.25 | 213.67 | 214.8867 | 1.8 | 5.4 | 1.4 | 2.3874 | -0.3 | -0.9 | -1.5
24TR1532 | 275996 | P1863 | Fortescue Basin; Capricorn Orogen | 0.5 | 200 | 50 | 2024-08-08 |  | PDU3003 | 356.83 | 357.03 | -22.569 | 116.2377 | 421661.709 | 7503990.583 | GDA94 | 50 | 115.787 | -32.058 | 58505 | -1.704 | -65.947 | hydrothermal | quartz vein | Sheared lenses of mudstone/shale at 20-45 degrees to core axis. | None | Ca. 2% finely disseminated, idiomorphic to slightly blebby Py. | F.g. to m.g., light grey and minor pale beige, massive, sheared Qz-Dol vein with minor sulfides and common lenses of highly strained mudstone/shale. | 0.202 | 0.085 | 0.294 | 0.17154 | 0.31018 | 0.81806 | 0 | 77.089 | 1.125 | 131.2695 | 56.9623 | 1.3751 | 17.6079 | 570.94 | 571.29 | 362.65 | 209.0581 | 0.3507 | 2.731 | 0.1678% | 2.7356 | 5210 | 14228.5669 | 3757.77 | 3886.7 | 3954.98 | 3865.6141 | 68.493 | 68.509 | 68.364 | 68.4553 | 0 | 0 | 0 | 0 | -0.3 | 5.901 | 9.1764
24TR1533 | 275997 | P1863 | Fortescue Basin; Capricorn Orogen | 0.5 | 200 | 50 | 2024-08-08 |  | PDU3003 | 358.72 | 358.92 | -22.569 | 116.2377 | 421661.709 | 7503990.583 | GDA94 | 50 | 115.787 | -32.058 | 58505 | -1.704 | -65.947 | sedimentary siliciclastic | sandstone | Massive sandstone, but mudstone lenses are parallel to core axis. | None | Ca. 2% finely disseminated, idiomorphic to slightly blebby Py. | V.c.g., medium grey and minor light beige, massive, moderately sorted, sub-rounded to sub-angular, weakly pebbly quartz arenite to quartzite cemented by Dol(?). Hylogger does not detect carbonate, maybe white mica in cement instead?. Dispersed, <1 mm ideomorphic to blebby Py grains. Lenses of mudstone clasts. | 0.127 | 0.155 | 0.21 | 0.16049 | 0.2902 | 0.31497 | 0 | -24.476 | 1.0738 | 58.7156 | 66.2186 | 3.4142 | 6.7794 | 565.31 | 565.42 | 361.21 | 204.6192 | 0.11022 | 2.7627 | 0.05387% | 2.7642 | 5630 | 15554.2329 | 10611.76 | 10714.86 | 10852.91 | 10726.0555 | 39.885 | 40.16 | 40.448 | 40.1643 | 0 | 0 | 0 | 0 | 0.87064 | 10.0756 | 8.4018
24TR1534 | 275998 | P1863 | Fortescue Basin; Capricorn Orogen | 0.5 | 150 | 50 | 2024-08-08 |  | PDU3003 | 368.31 | 368.46 | -22.569 | 116.2377 | 421661.709 | 7503990.583 | GDA94 | 50 | 115.787 | -32.058 | 58505 | -1.704 | -65.947 | hydrothermal | quartz vein | Shearing in Qz+/-Dol vein at 30-45 degrees to core axis. Sulfide veinlets and lenses parallel to shear bands or perpendicular to core axis. | None | Ca. 10% massive to blebby Po>>Py-Ccp in veinlets and lenses. | F.g. to m.g., light grey and minor pale beige, massive, sheared Qz+/-Dol vein with <1 cm thick sulfide veinlets and irregular lenses. | 0.214 | 0.001 | 0.011 | 0.013303 | 0.024187 | 0.64782 | 0 | -88.0442 | 0.19185 | 178.286 | 13.4412 | 0.29761 | 13.9437 | 347.69 | 347.86 | 221.03 | 127.0842 | 0.17034 | 2.7359 | 0.134% | 2.7396 | 5070 | 13871.0299 | 20772.88 | 22243.44 | 23013.06 | 21989.9552 | 34.926 | 34.049 | 33.685 | 34.22 | 0 | 0 | 0.2 | 0 | -0.3 | -0.9 | -1.5
24TR1535 | 275999 | P1863 | Fortescue Basin; Capricorn Orogen | full | 200 | 50 | 2024-08-08 |  | PDU3003 | 374.3 | 374.5 | -22.569 | 116.2377 | 421661.709 | 7503990.583 | GDA94 | 50 | 115.787 | -32.058 | 58505 | -1.704 | -65.947 | sedimentary siliciclastic | siltstone/mudstone | Lamination at ca. 20 degrees to core axis. Qz+/-Cb veinlets at ca. 35 degrees to core axis. | Pinitisation of Crd. | Trace Py in the Qz+/-Cb veinlets. | V.f.g., medium grey, finely laminated, weakly calcareous(?) mudstone/shale to siltstone. Consists of Qz-white mica (hylogger). Contains abundant, dispersed, <3 mm round Crd porphyoblasts with brownish straining - probably pinitisation. Few mm-scale Qz+/-Cb veinlets locally with slightly sigmoidal en-echelon organisation. | 0.028 | 0.042 | 0.046 | 0.03782 | 0.068386 | [8 empty] | 1083.8 | 1084.02 | 690.87 | 393.9379 | 0.22044 | 2.7512 | 0.05596% | 2.7527 | 5090 | 14003.5837 | 12177.98 | 12185.37 | 12225.57 | 12196.2888 | 12.489 | 12.474 | 12.408 | 12.457 | 0 | 0 | 0 | 0 | 6.1623 | 13.1413 | 28.4781
24TR1536 | 276000 | P1863 | Fortescue Basin; Capricorn Orogen | full | 200 | 50 | 2024-08-08 |  | PDU3003 | 394.88 | 395.08 | -22.569 | 116.2377 | 421661.709 | 7503990.583 | GDA94 | 50 | 115.787 | -32.058 | 58505 | -1.704 | -65.947 | sedimentary siliciclastic | siltstone/mudstone | Wavy lamination (foliation) at ca. 20 degrees to core axis. | Pinitisation of Crd. | Trace finely disseminated Py. | V.f.g., medium grey, moderately to strongly strained, finely wavy laminated, weakly calcareous mudstone/shale to siltstone. Consists of Qz-white mica-Cb (hylogger). Contains abundant, dispersed, <3 mm round Crd porphyoblasts with brownish straining - probably pinitisation. The mudstone lamination wraps around Crd porphyroblasts, which have pressure shadows. | 0.055 | 0.065 | 0.071 | 0.063316 | 0.11449 | [8 empty] | 1096.74 | 1097.04 | 703.02 | 394.8096 | 0.3006 | 2.7779 | 0.07614% | 2.78 | 6090 | 16917.3857 | 5094.42 | 5192.57 | 5232.5 | 5172.8369 | 7.963 | 8.062 | 8.184 | 8.0697 | 0 | 0 | 0 | 0 | 6.0862 | 19.9386 | 83.6873
24TR1537 | 276001 | P1863 | Fortescue Basin; Capricorn Orogen | full | 200 | 50 | 2024-08-08 |  | PDU3003 | 396.08 | 396.28 | -22.569 | 116.2377 | 421661.709 | 7503990.583 | GDA94 | 50 | 115.787 | -32.058 | 58505 | -1.704 | -65.947 | sedimentary siliciclastic | siltstone/mudstone | Wavy lamination (foliation) and sulfide lenses at 10-20 degrees to core axis. | Pinitisation of Crd. | Ca. 5% v.f.g. Py in cm-scale lenses parallel to lamination/foliation. | V.f.g., medium grey, moderately to strongly strained, finely wavy laminated, weakly calcareous Crd(?)-porphyroblastic Qz-mica schist after mudstone/shale to siltstone. Abundant, dispersed, <2 mm round Crd(?) porphyoblasts with pressure shadows and brownish straining - probably pinitisation. <7 cm long, <1 cm wide lenses of fine Py disseminations. Looks like they replace the Crd porphyroblasts locally. | 0.072 | 0.076 | 0.087 | 0.078083 | 0.14119 | [8 empty] | 1091.65 | 1091.97 | 700.49 | 392.2645 | 0.32064 | 2.7829 | 0.08174% | 2.7852 | 5980 | 16642.0018 | 15833.44 | 16506.74 | 16572.51 | 16300.7765 | 15.969 | 16.828 | 16.886 | 16.561 | 0 | 0 | 0 | 0 | 2.4579 | 8.84 | 38.1356
24TR1538 | 276002 | P1863 | Fortescue Basin; Capricorn Orogen | full | 200 | 50 | 2024-08-08 |  | PDU3003 | 403.1 | 403.3 | -22.569 | 116.2377 | 421661.709 | 7503990.583 | GDA94 | 50 | 115.787 | -32.058 | 58505 | -1.704 | -65.947 | sedimentary siliciclastic | siltstone/mudstone | Lamination/foliation at 20-30 degrees to core axis. Qz-Dol veinlets and fold axial planes at 45-60 degrees to core axis, perpendicular to lamination/foliation. | Pinitisation of Crd and sericitisation in siltstone/mudstone groundmass? Yellowish beige colour staining, but could also be carbonate. | Trace finely disseminated Py. | V.f.g., medium grey, moderately to strongly strained and slightly open folded, weakly wavy laminated, weakly calcareous Crd(?)-porphyroblastic Qz-mica schist after siltstone to mudstone/shale. Common dispersed, <3 mm round Crd(?) porphyoblasts with pressure shadows and brownish straining - probably pinitisation. Few Qz-Dol veinlets following the axial planes of the open folds. | 0.099 | 0.148 | 0.11 | 0.11725 | 0.212 | [8 empty] | 1080.05 | 1080.39 | 689.29 | 391.8838 | 0.34068 | 2.756 | 0.08693% | 2.7584 | 5890 | 16233.1156 | 16740.29 | 16623.37 | 16506.88 | 16623.2402 | 11.063 | 11.014 | 10.991 | 11.0227 | 0 | 0 | 0 | 0 | 3.279 | 22.0622 | 36.2813
24TR1539 | 276003 | P1863 | Fortescue Basin; Capricorn Orogen | full | 200 | 50 | 2024-08-08 |  | PDU3003 | 410.71 | 410.91 | -22.569 | 116.2377 | 421661.709 | 7503990.583 | GDA94 | 50 | 115.787 | -32.058 | 58505 | -1.704 | -65.947 | sedimentary siliciclastic | sedimentary breccia | General orientation of breccia clasts from 30 degrees to parallel to core axis. | None | Ca. 5% <5 mm grains and nodular aggregates of Py. | Sub-angular granule to pebble breccia clasts of mixed v.f.g. siltstone and mudstone/shale in muddy matrix with common <5 mm Py grains and nodular aggregates. | 0.113 | 0.132 | 0.177 | 0.13821 | 0.24991 | 0.38334 | 0 | -68.1519 | 0.13641 | 71.0362 | -7.8556 | 0.35557 | 8.2509 | 1092.4 | 1092.75 | 703.69 | 389.8397 | 0.3507 | 2.8022 | 0.08996% | 2.8047 | 5900 | 16532.8476 | 6723.05 | 6809.68 | 6822.56 | 6784.9524 | 50.94 | 51.168 | 51.205 | 51.1043 | 0 | 0 | 0 | 0 | 3.6169 | 12.6013 | 30.7725
24TR1540 | 276004 | P1863 | Fortescue Basin; Capricorn Orogen | full | 180 | 50 | 2024-08-08 |  | PDU3003 | 416.51 | 416.69 | -22.569 | 116.2377 | 421661.709 | 7503990.583 | GDA94 | 50 | 115.787 | -32.058 | 58505 | -1.704 | -65.947 | sedimentary siliciclastic | siltstone + sandstone | Lamination at ca. 20 degrees to core axis. | None | Ca. 3% v.f.g. Py in <5 mm nodular aggregates. | F.g. to v.f.g, light to medium grey to beige grey, finely laminated siltstone/sandstone with a cm-scale bed of more Dol(?) and common <5 mm nodular aggregates of v.f.g. Py. Few mudstone mm- to cm- scale lensoidal mudstone clasts or discontinuous laminae in siltstone. | 0.112 | 0.105 | 0.127 | 0.11431 | 0.20715 | 0.38591 | 0 | 11.2225 | 0.1832 | 114.654 | -12.055 | 0.54621 | 8.3064 | 1026.41 | 1026.82 | 664.44 | 363.1062 | 0.41082 | 2.8267 | 0.1131% | 2.83 | 5590 | 15801.525 | 4970.23 | 5070.89 | 4804.36 | 4947.2676 | 52.178 | 52.424 | 51.962 | 52.188 | 0 | 0 | 0 | 0 | 6.2993 | 19.2983 | 31.6389
24TR1541 | 276005 | P1863 | Fortescue Basin; Capricorn Orogen | full | 200 | 50 | 2024-08-08 |  | PDU3003 | 422.2 | 422.4 | -22.569 | 116.2377 | 421661.709 | 7503990.583 | GDA94 | 50 | 115.787 | -32.058 | 58505 | -1.704 | -65.947 | sedimentary siliciclastic | siltstone/mudstone | Bedding/lamination and foliation at 25-40 degrees to core axis. | None | Trace finely disseminated Py. | F.g. to v.f.g., medium and dark grey, finely bedded to laminated and foliated, alternating beds of v.f.g. calcareous siltstone and mudstone with abundant, cross-cutting mm-scale irregular Qz-Dol veinlets. | 0.048 | 0.056 | 0.028 | 0.042221 | 0.076344 | [8 empty] | 1060.2 | 1060.45 | 674.47 | 386.7535 | 0.2505 | 2.7413 | 0.06477% | 2.7431 | 5920 | 16228.3829 | 17426.22 | 17489.58 | 17547.14 | 17487.5769 | 21.087 | 21.312 | 21.433 | 21.2773 | 0 | 0 | 0 | 0 | 2.8035 | 9.5697 | 30.8213
24TR1542 | 276006 | P1863 | Fortescue Basin; Capricorn Orogen | full | 200 | 50 | 2024-08-08 |  | PDU3003 | 429.73 | 429.93 | -22.569 | 116.2377 | 421661.709 | 7503990.583 | GDA94 | 50 | 115.787 | -32.058 | 58505 | -1.704 | -65.947 | sedimentary siliciclastic | siltstone/mudstone | Wavy lamination and foliation at 20-30 degrees to core axis. | Pinitisation of Crd. | Trace finely disseminated Py. | V.f.g., medium grey, moderately to strongly strained, finely wavy laminated, Crd(?)-porphyroblastic Qz-mica schist after mudstone/shale to siltstone. Abundant, dispersed, <5 mm round Crd(?) porphyoblasts flattened along the foliation with pressure shadows and brownish straining - probably pinitisation. Few <1 cm foliation-parallel Qz-Dol veinlets. | 0.102 | 0.18 | 0.052 | 0.098467 | 0.17805 | [8 empty] | 1103.97 | 1104.33 | 704.48 | 400.6513 | 0.36072 | 2.7554 | 0.09003% | 2.7579 | 5790 | 15953.9886 | 7297.08 | 7336.42 | 7508.96 | 7380.2492 | 22.562 | 22.832 | 23.407 | 22.9337 | 0 | 0 | 0 | 0 | 3.4309 | 17.0649 | 28.8717
24TR1543 | 276007 | P1863 | Fortescue Basin; Capricorn Orogen | full | 190 | 50 | 2024-08-08 |  | PDU3003 | 440.54 | 440.73 | -22.569 | 116.2377 | 421661.709 | 7503990.583 | GDA94 | 50 | 115.787 | -32.058 | 58505 | -1.704 | -65.947 | sedimentary siliciclastic | siltstone/mudstone | Wavy lamination and foliation at ca. 15 degrees to core axis. | Weak pinitisation of Crd | None visible | V.f.g., medium grey, strongly strained, finely wavy laminated, Crd(?)-porphyroblastic Qz-mica schist after mudstone/shale to siltstone. Abundant, dispersed, <4 mm round, locally rotated Crd(?) porphyoblasts with pressure shadows and minor brownish straining - probably pinitisation. | 0.059 | 0.049 | 0.085 | 0.062636 | 0.11338 | [8 empty] | 1054.47 | 1054.83 | 675.01 | 380.5812 | 0.36072 | 2.7707 | 0.09478% | 2.7733 | 6190 | 17150.5317 | 4073.55 | 4080.33 | 4086.05 | 4079.9735 | 7.941 | 7.958 | 8.039 | 7.9793 | 0 | 0 | 0 | 0 | 5.9249 | 18.37 | 62.1548
24TR1544 | 276008 | P1863 | Fortescue Basin; Capricorn Orogen | full | 200 | 50 | 2024-08-08 |  | PDU3003 | 449 | 449.2 | -22.569 | 116.2377 | 421661.709 | 7503990.583 | GDA94 | 50 | 115.787 | -32.058 | 58505 | -1.704 | -65.947 | sedimentary siliciclastic | siltstone/mudstone | Wavy lamination and foliation subparallel core axis. Axial planes of folding/crenulation at ca. 60 degrees to core axis. Qz-Cb veinlets at 30-60 degrees to core axis, perpendicular to fold axial planes. | Pinitisation of Crd. | Trace finely disseminated Py. | V.f.g., medium grey, strongly strained and foliated and folded/crenulated, finely wavy laminated, Crd(?)-porphyroblastic Qz-mica schist after mudstone/shale to siltstone. Abundant, dispersed, <6 mm round Crd(?) porphyoblasts flattened along the foliation with pressure shadows and brownish staining - probably pinitisation. Common mm-scale irregular to sigmoidal en-echelon Qz-Cb veinlets. | 0.05 | 0.058 | 0.07 | 0.058771 | 0.10627 | [8 empty] | 1081.33 | 1081.62 | 686.88 | 395.5311 | 0.29058 | 2.7339 | 0.07347% | 2.7359 | 6300 | 17223.373 | 4929.1 | 4925.84 | 4921.28 | 4925.4056 | 11.197 | 11.205 | 11.224 | 11.2087 | 0 | 0 | 0 | 0 | 3.8205 | 25.488 | 30.834
24TR1545 | 276009 | P1863 | Fortescue Basin; Capricorn Orogen | full | 200 | 50 | 2024-08-08 |  | PDU3003 | 459.55 | 459.75 | -22.569 | 116.2377 | 421661.709 | 7503990.583 | GDA94 | 50 | 115.787 | -32.058 | 58505 | -1.704 | -65.947 | sedimentary siliciclastic | siltstone/mudstone | Wavy lamination and foliation at ca. 15 degrees to core axis. | Weak pinitisation of Crd | None visible | V.f.g., medium grey, strongly strained, finely wavy laminated, Crd(?)-porphyroblastic Qz-mica schist after carbonaceous mudstone/shale to siltstone. Abundant, dispersed, <3 mm round, locally rotated Crd(?) porphyoblasts with pressure shadows and minor brownish straining - probably pinitisation. | 0.077 | 0.072 | 0.059 | 0.068901 | 0.12459 | [8 empty] | 1083.04 | 1083.37 | 692.2 | 391.9539 | 0.33066 | 2.7632 | 0.08436% | 2.7655 | 6320 | 17463.3105 | 4734.52 | 4830.69 | 4885.19 | 4816.3961 | 8.592 | 8.695 | 8.801 | 8.696 | 0 | 0 | 0 | 0 | 3.3487 | 16.7739 | 50.1941
24TR1546 | 276010 | P1863 | Fortescue Basin; Capricorn Orogen | full | 200 | 50 | 2024-08-08 |  | PDU3003 | 477.22 | 477.42 | -22.569 | 116.2377 | 421661.709 | 7503990.583 | GDA94 | 50 | 115.787 | -32.058 | 58505 | -1.704 | -65.947 | sedimentary siliciclastic | siltstone/mudstone | Lamination, foliation, and Qz-Dol veins at ca. 30 degrees to core axis. | Pinitisation of Crd. | Ca. 1% finely disseminated Py. | V.f.g., medium grey, moderately to strongly strained, finely laminated, Crd(?)-porphyroblastic Qz-mica schist after carbonaceous mudstone/shale to calcareous siltstone. Abundant, dispersed, <2 mm round Crd(?) porphyoblasts flattened along the foliation and brownish straining - probably pinitisation. Few <1 cm foliation-parallel, boudinaged Qz-Dol veinlets. | 0.084 | 0.066 | 0.067 | 0.071884 | 0.12998 | [8 empty] | 1112.24 | 1112.52 | 710.15 | 403.1764 | 0.28056 | 2.7587 | 0.06959% | 2.7606 | 5760 | 15890.0748 | 37924.9 | 38277.98 | 38286.28 | 38162.6809 | 18.75 | 18.802 | 18.712 | 18.7547 | 0 | 0 | 0 | 0 | 5.4798 | 16.2137 | 45.1664
24TR1547 | 276011 | P1863 | Fortescue Basin; Capricorn Orogen | full | 200 | 50 | 2024-08-08 |  | PDU3003 | 493 | 493.2 | -22.569 | 116.2377 | 421661.709 | 7503990.583 | GDA94 | 50 | 115.787 | -32.058 | 58505 | -1.704 | -65.947 | sedimentary siliciclastic | siltstone/mudstone | Lamination and foliation at 20-30 degrees to core axis. Qz-Dol veins at 45-60 degrees to core axis. | Pinitisation of Crd. | None visible | V.f.g., medium grey, strongly strained, finely laminated, Crd(?)-porphyroblastic Qz-mica schist after carbonaceous mudstone/shale to calcareous siltstone. Abundant, dispersed, <4 mm Crd(?) porphyoblasts very flattened/stretched along the foliation and brownish straining - probably pinitisation. Few mm- to cm-scale Qz-Dol veinlets, both massive and breccia veins with wall-rock clasts. | 0.085 | 0.075 | 0.076 | 0.078541 | 0.14202 | [8 empty] | 1089.19 | 1089.41 | 690.94 | 399.2685 | 0.22044 | 2.728 | 0.05521% | 2.7295 | 5890 | 16067.7051 | 42852.44 | 44440.17 | 45045.55 | 44102.9582 | 13.127 | 13.371 | 13.503 | 13.3337 | 0 | 0 | 0 | 0 | 2.9786 | 11.6092 | 12.6528
24TR1548 | 276012 | P1863 | Fortescue Basin; Capricorn Orogen | 0.5 | 200 | 50 | 2024-08-08 |  | PDU3003 | 499.77 | 499.97 | -22.569 | 116.2377 | 421661.709 | 7503990.583 | GDA94 | 50 | 115.787 | -32.058 | 58505 | -1.704 | -65.947 | metaigneous felsic | felsic schist | Foliation at ca. 30 degrees to core axis. | Strong, pervasive Qz-Ser-Cb-Chl alteration. | Ca. 5% dispersed nodules and bands of v.f.g. Py>>Ccp | V.f.g., light beige, moderately foliated, strongly Qz-Ser-Cb-Chl altered felsic schist. Dispersed grey and greenish grey lenses - relict Fsp grains? as well as mm-scale nodules and bands of v.f.g. Py>>Ccp. Probably either a coherent felsic lava or crystal bearing tuff. Contacts to siltstone/mudstone are relatively sharp and more or less parallel to bedding, but no apophyses or chill observed - likely thin coherent felsic sill. | 0.3 | 0.283 | 0.243 | 0.27427 | 0.49593 | [8 empty] | 586.38 | 586.44 | 383.81 | 203.0361 | 0.06012 | 2.8881 | 0.02961% | 2.8889 | 5620 | 16230.8873 | 15181.98 | 15331.15 | 15366.39 | 15292.964 | 25.895 | 25.592 | 25.667 | 25.718 | 0 | 0 | 0 | 0 | 3.2902 | 4.6765 | -1.5
24TR1549 | 276013 | P1863 | Fortescue Basin; Capricorn Orogen | 0.5 | 200 | 50 | 2024-08-08 |  | PDU3003 | 517.05 | 517.25 | -22.569 | 116.2377 | 421661.709 | 7503990.583 | GDA94 | 50 | 115.787 | -32.058 | 58505 | -1.704 | -65.947 | hydrothermal | quartz vein | Vein orientation is ca. parallel to core axis | None | Trace f.g. to v.f.g. disseminations of Py>>Ccp-Po in veins. | M.g. to c.g., light beige to white, massive Qz-Dol breccia vein in felsic schist likely after coherent felsic volcanic rock. | 0.342 | 0.24 | 0.296 | 0.28963 | 0.52371 | 0.20549 | 0 | 63.8239 | 0.29206 | 163.0623 | 29.5148 | 1.4213 | 4.423 | 571.72 | 572.22 | 370.17 | 202.4549 | 0.501 | 2.8239 | 0.2475% | 2.8309 | 4990 | 14091.4478 | 1046.09 | 1068.34 | 1085.15 | 1066.4065 | 125.11 | 125.83 | 126.5 | 125.8133 | 0 | 0 | 0 | 0 | -0.3 | -0.9 | -1.5
24TR1550 | 276014 | P1863 | Fortescue Basin; Capricorn Orogen | 0.5 | 200 | 50 | 2024-08-08 |  | PDU3003 | 518.77 | 518.97 | -22.569 | 116.2377 | 421661.709 | 7503990.583 | GDA94 | 50 | 115.787 | -32.058 | 58505 | -1.704 | -65.947 | metaigneous felsic | felsic schist | Foliation and Qz-Dol-sulfide veins at 20-30 degrees to core axis. Lesser veins subperpendicular to core axis. | Strong, pervasive Qz-Ser-Cb-Chl alteration. | Ca. 5% Py>>Po-Ccp in veins and lesser dispersed nodules. | V.f.g., light beige, moderately foliated, strongly Qz-Ser-Cb+/-Chl altered felsic schist with mm-scale sulfide nodules and cut by mm- to cm-scale Qz-Dol-sulfide veins Probably either a coherent felsic lava or crystal bearing tuff. | 0.265 | 0.257 | 0.316 | 0.27816 | 0.50296 | [8 empty] | 269.97 | 270 | 176.15 | 94.0381 | 0.03006 | 2.8709 | 0.03197% | 2.8718 | N/A | N/A | 9600.65 | 9896.34 | 9932.08 | 9808.5577 | 21.213 | 21.749 | 21.815 | 21.5923 | 0 | 0 | 0 | 0 | 3.3785 | 3.8331 | -1.5
24TR1551 | 276015 | P1863 | Fortescue Basin; Capricorn Orogen | full | 200 | 50 | 2024-08-08 |  | PDU3003 | 525.42 | 525.62 | -22.569 | 116.2377 | 421661.709 | 7503990.583 | GDA94 | 50 | 115.787 | -32.058 | 58505 | -1.704 | -65.947 | sedimentary siliciclastic | siltstone/mudstone | Lamination, foliation, and alteration band at 20-30 degrees to core axis. Qz-Dol veinlets dominantly parallel to foliation or to core axis. | Pinitisation of Crd. | Trace mm-scale nodular aggregates of v.f.g. Py. | V.f.g., medium to dark grey, moderately to strongly strained, finely, slightly wavy laminated, Crd(?)-porphyroblastic Qz-mica schist after carbonaceous mudstone/shale and calcareous siltstone. Abundant, dispersed, <3 mm round Crd(?) porphyoblasts slightly flattened/stretched along the foliation and brownish straining - probably pinitisation. A <3 cm thick band of strong Qz-Ser-Cb-Chl alteration overprinting the Crd-schist. Few mm-scale, dominantly discontinuous en-echelon Qz-Dol veinlets. | 0.219 | 0.299 | 0.205 | 0.23766 | 0.42974 | 0.19777 | 0 | -71.6895 | 0.50474 | 220.7661 | -83.3381 | 2.6555 | 4.2569 | 1142.63 | 1143.19 | 741.34 | 402.6553 | 0.56112 | 2.8377 | 0.1394% | 2.8417 | 5950 | 16884.537 | 1848.96 | 2853.29 | 2904.43 | 2483.7704 | 35.59 | 34.906 | 35.816 | 35.4373 | 0 | 0 | 0 | 0 | 3.738 | 3.5279 | 22.2704
24TR1552 | 276016 | P1863 | Fortescue Basin; Capricorn Orogen | full | 200 | 50 | 2024-08-08 |  | PDU3003 | 538.8 | 539 | -22.569 | 116.2377 | 421661.709 | 7503990.583 | GDA94 | 50 | 115.787 | -32.058 | 58505 | -1.704 | -65.947 | sedimentary siliciclastic | siltstone/mudstone | Lamination/bedding, wavy foliation and long axis of cm-scale sulfide nodule at ca. 20 degrees to core axis. | Weak pinitisation of Crd. | Ca. 5% v.f.g. Py in cm-scale nodular lens or bedding parallel laminae. | V.f.g., light and dark grey, strongly strained, finely wavy laminated, Crd(?)-porphyroblastic Qz-mica schist after finely bedded to laminated carbonaceous mudstone/shale and calcareous siltstone. Abundant, dispersed, <3 mm round Crd(?) porphyoblasts slightly flattened/stretched along the foliation wioth pressure shadows and brownish straining - probably pinitisation. A ca. 3.5 cm long and 0.5 cm wide lense or nodule of v.f.g. Py in the mudstone/shale. | 0.165 | 0.153 | 0.129 | 0.14823 | 0.26802 | 0.38734 | 0 | -75.9144 | 0.24599 | 222.4769 | -25.619 | 0.63323 | 8.3371 | 1144.63 | 1144.99 | 746.26 | 399.5291 | 0.36072 | 2.8649 | 0.09029% | 2.8675 | 5970 | 17103.7399 | 7086.79 | 7117.77 | 7129.69 | 7111.3937 | 55.815 | 55.783 | 55.754 | 55.784 | 0 | 0 | 0 | 0 | 6.3788 | 13.5851 | 14.6082
24TR1553 | 276017 | P1863 | Fortescue Basin; Capricorn Orogen | full | 170 | 50 | 2024-08-08 |  | PDU3003 | 542.18 | 542.35 | -22.569 | 116.2377 | 421661.709 | 7503990.583 | GDA94 | 50 | 115.787 | -32.058 | 58505 | -1.704 | -65.947 | hydrothermal | quartz vein | Bedding and bedding-parallel Qz-Dol-(sulfide) vein at 20-30 degrees to core axis. | None | Trace Po-Py in mm-scale blebby aggregates in Qz-Dol vein. | M.g. to c.g., light beige to white, massive Qz-Dol-(sulfide) vein in carbonaceous mudstone/shale. | 0.265 | 0.373 | 0.299 | 0.30918 | 0.56091 | 0.15548 | 0 | -24.805 | 0.4613 | 130.4413 | -21.6612 | 3.1578 | 3.3466 | 978.18 | 979.51 | 639.67 | 340.521 | 1.3327 | 2.8726 | 0.3914% | 2.8839 | 4250 | 12208.5407 | 128.7 | 128.18 | 127.82 | 128.2328 | 101.39 | 100.42 | 100.18 | 100.6633 | 0 | 0 | 0 | 0 | 1.6376 | -0.9 | -1.5
24TR1554 | 276018 | P1863 | Fortescue Basin; Capricorn Orogen | full | 200 | 50 | 2024-08-08 |  | PDU3003 | 546.94 | 547.14 | -22.569 | 116.2377 | 421661.709 | 7503990.583 | GDA94 | 50 | 115.787 | -32.058 | 58505 | -1.704 | -65.947 | sedimentary siliciclastic | siltstone + sandstone | Weak bedding/foliation at ca. 20 degrees to core axis. | Weak but widespread Cb(?) - based on pale beige colour. | Ca. 3% mm-scale Py nodules. | V.f.g. to f.g., medium grey to beige grey, weakly bedded/foliated, massive Qz-mica+/-Cb schist after calcareous siltstone-sandstone with <6 mm Py-nodules. | 0.094 | 0.153 | 0.082 | 0.10565 | 0.19104 | 0.15067 | 0 | -59.9895 | 0.23947 | 227.4511 | 20.5383 | 1.8121 | 3.2429 | 1123.65 | 1123.85 | 724.35 | 400.3006 | 0.2004 | 2.807 | 0.05006% | 2.8084 | 5980 | 16785.9528 | 17734.83 | 17750.9 | 17770.66 | 17752.124 | 46.902 | 46.196 | 45.796 | 46.298 | 0 | 0 | 0 | 0 | 4.0863 | 13.0479 | 42.9385
24TR1555 | 276019 | P1863 | Fortescue Basin; Capricorn Orogen | full | 200 | 50 | 2024-08-08 |  | PDU3003 | 552.31 | 552.51 | -22.569 | 116.2377 | 421661.709 | 7503990.583 | GDA94 | 50 | 115.787 | -32.058 | 58505 | -1.704 | -65.947 | sedimentary siliciclastic | siltstone/mudstone | Lamination and wavy foliation at ca. 20 degrees to core axis. Few cross-cutting, slightly irregular hairline Qz-Cb veinlets at 60 degrees to perpendicular to core axis. | Weak pinitisation of Crd. | Trace nodular aggregates of v.f.g. Py. | V.f.g., light and dark grey, strongly strained, finely wavy laminated, Crd(?)-porphyroblastic Qz-mica schist after finely bedded to laminated carbonaceous mudstone/shale and calcareous siltstone. Abundant, dispersed, <2 mm round Crd(?) porphyoblasts slightly flattened/stretched along the foliation with pressure shadows and brownish straining - probably pinitisation. Few cross-cutting, slightly irregular hairline Qz-Cb veinlets | 0.125 | 0.142 | 0.178 | 0.14674 | 0.26533 | 0.3725 | 0 | -78.9861 | 0.13382 | 173.574 | 27.0935 | 0.3771 | 8.0176 | 1130.14 | 1130.37 | 730.35 | 400.8216 | 0.23046 | 2.8196 | 0.0575% | 2.8212 | 5850 | 16494.4162 | 9516.63 | 9695.23 | 9803.07 | 9670.9202 | 57.656 | 57.908 | 58.261 | 57.9417 | 0 | 0 | 0 | 0 | 8.6813 | 12.3837 | 13.1293
24TR1556 | 276020 | P1863 | Fortescue Basin; Capricorn Orogen | full | 200 | 50 | 2024-08-08 |  | PDU3003 | 559.28 | 559.48 | -22.569 | 116.2377 | 421661.709 | 7503990.583 | GDA94 | 50 | 115.787 | -32.058 | 58505 | -1.704 | -65.947 | sedimentary siliciclastic | siltstone/mudstone | Lamination and wavy foliation at 15-20 degrees to core axis. Few cross-cutting, slightly irregular hairline Qz-Cb veinlets at 10-30 degrees to core axis. | Weak pinitisation of Crd. | Trace nodular aggregates of v.f.g. Py. | V.f.g., light and dark grey, strongly strained, finely wavy and locally graded laminated to bedded, Crd(?)-porphyroblastic Qz-mica schist after finely bedded to laminated carbonaceous mudstone/shale and calcareous siltstone. Abundant, dispersed, <2 mm round Crd(?) porphyoblasts slightly flattened/stretched along the foliation with pressure shadows and brownish straining - probably pinitisation. Few cross-cutting, slightly irregular, locally en-echelon hairline Qz-Cb veinlets. | 0.137 | 0.133 | 0.151 | 0.14013 | 0.25337 | 0.1024 | 0 | -14.528 | 0.31028 | 170.0434 | 13.2387 | 3.0861 | 2.2041 | 1130.77 | 1131 | 731.53 | 400.2705 | 0.23046 | 2.825 | 0.05758% | 2.8266 | 6070 | 17147.8368 | 13067.48 | 13131.64 | 13163.47 | 13120.8026 | 43.197 | 43.301 | 43.358 | 43.2853 | 0 | 0 | 0 | 0 | 6.6535 | -0.9 | 17.909
24TR1557 | 276021 | P1863 | Fortescue Basin; Capricorn Orogen | full | 200 | 50 | 2024-08-08 |  | PDU3003 | 573.06 | 573.26 | -22.569 | 116.2377 | 421661.709 | 7503990.583 | GDA94 | 50 | 115.787 | -32.058 | 58505 | -1.704 | -65.947 | sedimentary siliciclastic | siltstone/mudstone | Lamination and wavy foliation at ca. 20 degrees to core axis. Hairline Qz-Cb veinlet at ca. 60 degrees to core axis. | Weak pinitisation of Crd. | Ca. 1% mm-scale nodular aggregates and bedding-parallel lenses of v.f.g. Py. | V.f.g., light and dark grey, strongly strained, finely wavy and graded laminated to bedded, Crd(?)-porphyroblastic Qz-mica schist after finely bedded to laminated carbonaceous mudstone/shale and calcareous siltstone. Abundant, dispersed, <2 mm round Crd(?) porphyoblasts slightly flattened/stretched along the foliation with pressure shadows and brownish straining - probably pinitisation. Rare cross-cutting hairline Qz-Cb veinlets. | 0.127 | 0.121 | 0.107 | 0.11803 | 0.21342 | 0.2739 | 0 | -74.8261 | 0.38663 | 220.2579 | 11.1405 | 1.4059 | 5.8955 | 1141.23 | 1141.42 | 737.69 | 404.5391 | 0.19038 | 2.8211 | 0.04706% | 2.8224 | 6200 | 17490.5871 | 12590.34 | 12599.14 | 12568.47 | 12585.9767 | 36.141 | 36.179 | 36.216 | 36.1787 | 0 | 0 | 0 | 0 | 3.6732 | 18.7891 | 9.7077
24TR1558 | 276022 | P1863 | Fortescue Basin; Capricorn Orogen | full | 200 | 50 | 2024-08-08 |  | PDU3003 | 583.66 | 583.86 | -22.569 | 116.2377 | 421661.709 | 7503990.583 | GDA94 | 50 | 115.787 | -32.058 | 58505 | -1.704 | -65.947 | sedimentary siliciclastic | siltstone/mudstone | Lamination/bedding/foliation and long axis of cm-scale nodular sulfide lenses at ca. 20 degrees to core axis. | Pinitisation of Crd. | Ca. 8% v.f.g. to m.g. Py>Po in cm-scale nodular lenses. | V.f.g., light and dark grey, strongly strained Crd(?)-porphyroblastic Qz-mica schist after finely graded bedded to laminated carbonaceous mudstone/shale and calcareous siltstone, locally with very fine flame structures preserved. Abundant, dispersed, <1 mm round Crd(?) porphyoblasts flattened/stretched along the foliation with pressure shadows and brownish straining - probably pinitisation. A few cm-scale nodular lenses of v.f.g. to m.g. Py>Po. | 0.078 | 0.224 | 0.148 | 0.13726 | 0.24819 | 0.40873 | 0 | -9.5895 | 0.25213 | 206.2681 | 14.6249 | 0.5849 | 8.7974 | 1127.51 | 1127.65 | 728.85 | 399.5992 | 0.14028 | 2.8216 | 0.03511% | 2.8226 | 5950 | 16788.5334 | 5163.67 | 5185.28 | 5246.87 | 5198.4874 | 37.898 | 38.595 | 38.707 | 38.4 | 0 | 56.3 | 0 | 56.3 | 5.2678 | 13.5852 | 24.5518
24TR1559 | 276023 | P1863 | Fortescue Basin; Capricorn Orogen | full | 200 | 50 | 2024-08-08 |  | PDU3003 | 589.99 | 590.19 | -22.569 | 116.2377 | 421661.709 | 7503990.583 | GDA94 | 50 | 115.787 | -32.058 | 58505 | -1.704 | -65.947 | sedimentary siliciclastic | siltstone/mudstone | Lamination/bedding/foliation and long axis of cm-scale nodular sulfide lenses at ca. 20 degrees to core axis. Qz-Dol veins both parallel to bedding and from 45 degrees to subperpendicular to core axis. | Weak pinitisation of Crd. | Trace finely disseminated and mm-scale nodular Py. | V.f.g., light and dark grey, strongly strained, finely wavy and locally graded laminated to bedded, Crd(?)-porphyroblastic Qz-mica schist after finely bedded to laminated carbonaceous mudstone/shale and calcareous siltstone. Abundant, dispersed, <3 mm Crd(?) porphyoblasts moderately to strongly flattened/stretched along the foliation with pressure shadows and brownish straining - probably pinitisation. Few mm- to cm-scale bedding-parallel and cross-cutting, slightly irregular Qz-Dol veins. | 0.128 | 0.201 | 0.189 | 0.16942 | 0.30634 | 0.27958 | 0 | 1.8303 | 0.13088 | 299.6107 | -0.040897 | 0.46789 | 6.0176 | 1125.92 | 1126.42 | 725.68 | 401.5431 | 0.501 | 2.804 | 0.1248% | 2.8075 | 4790 | 13431.0787 | 15770.01 | 16014.13 | 16169.42 | 15983.673 | 42.805 | 43.12 | 43.336 | 43.087 | 0 | 0 | 0 | 0 | 4.7711 | 2.9276 | 18.2558
24TR1560 | 276024 | P1863 | Fortescue Basin; Capricorn Orogen | full | 200 | 50 | 2024-08-08 |  | PDU3003 | 595.56 | 595.76 | -22.569 | 116.2377 | 421661.709 | 7503990.583 | GDA94 | 50 | 115.787 | -32.058 | 58505 | -1.704 | -65.947 | sedimentary siliciclastic | siltstone/mudstone | Lamination/bedding/foliation and long axis of cm-scale nodular sulfide lenses at ca. 20 degrees to core axis. | Pinitisation of Crd. | Ca. 5% v.f.g. to m.g. Py>Po in cm-scale nodular lenses and dispersed mm-scale Py-nodules. | V.f.g., light and dark grey, strongly strained Crd(?)-porphyroblastic Qz-mica schist after finely graded bedded to laminated carbonaceous mudstone/shale and calcareous siltstone. Abundant, dispersed, <2 mm round Crd(?) porphyoblasts weakly to moderately flattened/stretched along the foliation with pressure shadows and brownish straining - probably pinitisation. A few cm-scale nodular lenses of v.f.g. to m.g. Py>Po and dispersed mm-scale Py-nodules. | 0.153 | 0.139 | 0.178 | 0.15585 | 0.28181 | 0.27498 | 0 | -68.5754 | 0.33128 | 179.8268 | 6.6401 | 1.2124 | 5.9186 | 1139.7 | 1139.94 | 739.67 | 401.0721 | 0.24048 | 2.8416 | 0.05996% | 2.8433 | 5890 | 16737.2207 | 6539.29 | 6679.07 | 6748.24 | 6654.9639 | 32.364 | 32.836 | 33.124 | 32.7747 | 0 | 0 | 0.2 | 0.2 | 4.6205 | 24.6701 | -1.5
24TR1561 | 276025 | P1863 | Fortescue Basin; Capricorn Orogen | full | 200 | 50 | 2024-08-08 |  | PDU3003 | 602.29 | 602.49 | -22.569 | 116.2377 | 421661.709 | 7503990.583 | GDA94 | 50 | 115.787 | -32.058 | 58505 | -1.704 | -65.947 | sedimentary siliciclastic | siltstone/mudstone | Lamination/bedding/foliation subparallel to core axis. Assymmetric to ptygmatic fold axial planes are subparallel to bedding and foliation. | Pinitisation of Crd. | Ca. 2% mm-scale Py-nodules. | V.f.g., medium to dark grey, strongly strained and assymmetrically folded Crd(?)-porphyroblastic Qz-mica schist after dominantly finely graded bedded to laminated carbonaceous mudstone/shale. Abundant, dispersed, <2 mm round Crd(?) porphyoblasts weakly flattened/stretched along the foliation with minor pressure shadows and brownish straining - probably pinitisation. One mm- to cm-scale, assymmetrically to ptygmatically folded Qz-Dol vein and dispersed mm-scale Py-nodules. | 0.14 | 0.16 | 0.122 | 0.13981 | 0.2528 | 0.34898 | 0 | -80.1479 | 0.21406 | 159.7923 | -10.8158 | 0.71491 | 7.5115 | 1132.62 | 1133.03 | 731.78 | 402.0541 | 0.41082 | 2.8171 | 0.1022% | 2.82 | 5630 | 15860.1802 | 4354.52 | 4509.36 | 4587.83 | 4482.8496 | 81.397 | 81.861 | 81.705 | 81.6543 | 0 | 0 | 0 | 0 | 4.2931 | 10.6593 | 14.4054
24TR1562 | 276026 | P1863 | Fortescue Basin; Capricorn Orogen | full | 200 | 50 | 2024-08-08 |  | PDU3003 | 607.35 | 607.55 | -22.569 | 116.2377 | 421661.709 | 7503990.583 | GDA94 | 50 | 115.787 | -32.058 | 58505 | -1.704 | -65.947 | sedimentary siliciclastic | siltstone + sandstone | Very weak bedding/foliation at ca. 15 degrees to core axis. | weak pervasive Qz-Ser+/-Cb alteration? Or just metamorphic? | Ca. 2 mm-scale Py nodules. | V.f.g. to f.g., medium grey to beige grey, very weakly bedded/foliated, massive Qz-mica+/-Cb schist after calcareous siltstone-sandstone with thin mm-scale mudstone laminae and dispersed <6 mm Py-nodules. | 0.112 | 0.112 | 0.099 | 0.10749 | 0.19436 | 0.26661 | 0 | -65.9814 | 0.1272 | 135.1835 | -68.3728 | 0.48974 | 5.7384 | 1115.77 | 1115.83 | 720.09 | 396.5331 | 0.06012 | 2.8138 | 0.01516% | 2.8142 | 5900 | 16601.4982 | 506.88 | 504.46 | 499.82 | 503.7115 | 121.54 | 118.56 | 114.5 | 118.2 | 0 | 0 | 0 | 0 | 7.1506 | 20.27 | 44.4543
24TR1563 | 276027 | P1863 | Fortescue Basin; Capricorn Orogen | full | 200 | 50 | 2024-08-08 |  | PDU3003 | 616.25 | 616.45 | -22.569 | 116.2377 | 421661.709 | 7503990.583 | GDA94 | 50 | 115.787 | -32.058 | 58505 | -1.704 | -65.947 | sedimentary siliciclastic | siltstone/mudstone | Lamination/foliation and bedding-parallel Qz-Dol veins at ca. 45 degrees to core axis. Minor Qz-Dol veins from 60 to subperpendicular to core axis, perpendicular to bedding/foliation. | Pinitisation and/or Dol alteration of Crd. Qz-Dol alteration surrounding veins. | Trace mm-scale Py-nodules. | V.f.g., medium to dark grey, strongly strained, weakly Crd(?)-porphyroblastic Qz-mica schist after dominantly finely laminated carbonaceous mudstone/shale. Common, dispersed, <1 mm flattened Crd(?) porphyoblasts with brownish straining - probably pinitisation or Dol alteration. A <10 cm wide zone with mm- to cm-scale bedding parallel and cross-cutting Qz-Dol veins, some of which are folded and/or boudinaged. | 0.253 | 0.033 | 0.064 | 0.081147 | 0.14673 | [8 empty] | 1121.7 | 1122.09 | 723.76 | 399.1283 | 0.39078 | 2.8104 | 0.09791% | 2.8131 | 5160 | 14501.534 | 27742.38 | 27838.07 | 27962.89 | 27847.6337 | 22.924 | 23.145 | 23.099 | 23.056 | 0 | 0 | 0 | 0 | 2.6817 | 18.2608 | 30.2889
24TR1564 | 276028 | P1863 | Fortescue Basin; Capricorn Orogen | full | 200 | 50 | 2024-08-08 |  | PDU3003 | 625.73 | 625.93 | -22.569 | 116.2377 | 421661.709 | 7503990.583 | GDA94 | 50 | 115.787 | -32.058 | 58505 | -1.704 | -65.947 | sedimentary siliciclastic | siltstone/mudstone | Lamination/foliation at ca. 20 degrees to core axis. Hairline to mm-scale Qz-Dol+/-sulfide veinlets at ca. 45 degrees to core axis, ca. perpendicular to lamination. | Pinitisation of Crd. | Trace Py-Ccp, mm-scale grains or aggregates in Qz-Dol veins and few nodules on mudstone-siltstone. | V.f.g., medium to dark grey, strongly strained, Crd(?)-porphyroblastic Qz-mica schist after dominantly finely laminated carbonaceous mudstone/shale to calcareous silstone. Common, dispersed, <3 mm flattened Crd(?) porphyroblasts with brownish straining - probably pinitisation. Few hairline to mm-scale Qz-Dol+/-sulfide veinlets. | 0.089 | 0.073 | 0.047 | 0.06734 | 0.12176 | [8 empty] | 1108.63 | 1108.77 | 708.13 | 401.4429 | 0.14028 | 2.7616 | 0.03494% | 2.7626 | 5640 | 15575.4988 | 31157.27 | 32110.88 | 32770.92 | 32006.1483 | 8.837 | 9.274 | 9.352 | 9.1543 | 0 | 0 | 0 | 0 | 4.8048 | 20.3454 | 29.3176
24TR1565 | 276029 | P1863 | Fortescue Basin; Capricorn Orogen | full | 180 | 50 | 2024-08-08 |  | PDU3003 | 629.26 | 629.44 | -22.569 | 116.2377 | 421661.709 | 7503990.583 | GDA94 | 50 | 115.787 | -32.058 | 58505 | -1.704 | -65.947 | metaigneous felsic | felsic schist | Strong foliation at ca. 30 degrees to core axis. Some Qz-Dol veins parallel to core axis. | Strong, pervasive Qz-Ser-Cb-Chl alteration. | Trace Py>Ccp in veins and dispersed nodular aggregates. | V.f.g., light beige, strongly foliated, strongly Qz-Ser-Cb+/-Chl altered felsic schist with <4 cm thick foliation-parallel and crosscutting Qz-Dol+/-sulfide veins. Probably either a coherent felsic lava or crystal bearing tuff. Hylogger detects Plg, but none observed. | 0.1 | 0.117 | 0.076 | 0.096161 | 0.17426 | 0.26175 | 0 | 9.1454 | 0.15011 | 167.9762 | -1.2231 | 0.58413 | 5.6339 | 943.8 | 944.23 | 604.26 | 340.6513 | 0.43086 | 2.7706 | 0.1265% | 2.7741 | 5460 | 15127.3398 | 2350.87 | 2368.4 | 2378.26 | 2365.8162 | 43.328 | 43.209 | 43.584 | 43.3737 | 0 | 0 | 0 | 0 | 2.7201 | -0.9 | -1.5
24TR1566 | 276030 | P1863 | Fortescue Basin; Capricorn Orogen | full | 200 | 50 | 2024-08-08 |  | PDU3003 | 629.86 | 630.06 | -22.569 | 116.2377 | 421661.709 | 7503990.583 | GDA94 | 50 | 115.787 | -32.058 | 58505 | -1.704 | -65.947 | metaigneous felsic | felsic schist | Moderate foliation and parallel hairline fractures at ca. 30 degrees to core axis. Irregular Qz-Dol veins subparallel to core axis. | Strong, pervasive Qz-Ser-Cb-Chl alteration. | Ca. 1% v.f.g. Py>Ccp in dispersed mm-scale nodular aggregates. | V.f.g., light beige, moderately foliated, strongly Qz-Ser-Cb-Chl altered felsic schist. Abundant, <1 mm dispersed grey to whitish relict Fsp grains(?) and larger, mm-scale granular Qz-lenses - relict and recrystallised Qz-phenocrysts? Dispersed mm-scale nodules and grains of Py+/-Ccp. Few irregular Qz-Dol veinlets. Probably either a coherent felsic lava or crystal bearing tuff. Contacts to siltstone/mudstone are relatively sharp and more or less parallel to bedding, but no apophyses or chill observed - likely thin coherent felsic sill. | 0.169 | 0.178 | 0.166 | 0.17092 | 0.30907 | [8 empty] | 1116.97 | 1117.12 | 725.31 | 392.5952 | 0.1503 | 2.8451 | 0.03828% | 2.8462 | 5980 | 17013.6588 | 18855.71 | 19663.82 | 19872.49 | 19459.0226 | 15.055 | 15.735 | 16.24 | 15.6767 | 0 | 0 | 0 | 0 | 3.8946 | -0.9 | -1.5
24TR1567 | 276031 | P1863 | Fortescue Basin; Capricorn Orogen | full | 200 | 50 | 2024-08-08 |  | PDU3003 | 642.94 | 643.14 | -22.569 | 116.2377 | 421661.709 | 7503990.583 | GDA94 | 50 | 115.787 | -32.058 | 58505 | -1.704 | -65.947 | sedimentary siliciclastic | siltstone/mudstone | Bedding is subparallel to core axis, moderate foliation at ca. 20 degrees to core axis. | Weak to moderate pinitisation of Crd. | Trace disseminated to mm-scale nodular Py. | V.f.g., light and dark grey, moderately strained Crd(?)-porphyroblastic Qz-Ser-Chl+/-Amp schist after medium bedded carbonaceous mudstone/shale and calcareous siltstone. Sample is approx. half and half mudstone and siltstone. Abundant, dispersed, <3 mm round Crd(?) porphyoblasts weakly flattened/stretched along the foliation with minor pressure shadows and weak to moderate brownish straining - probably pinitisation. | 0.134 | 0.136 | 0.167 | 0.14492 | 0.26204 | [8 empty] | 1118.21 | 1118.36 | 716.42 | 402.7455 | 0.1503 | 2.7765 | 0.03732% | 2.7775 | 6140 | 17047.514 | 37918.68 | 38392.15 | 38495.18 | 38267.8444 | 24.399 | 24.604 | 24.761 | 24.588 | 0 | 0 | 0 | 0 | 2.1785 | 2.8889 | 25.9395
24TR1568 | 276032 | P1863 | Fortescue Basin; Capricorn Orogen | full | 200 | 50 | 2024-08-08 |  | PDU3003 | 654.8 | 655 | -22.569 | 116.2377 | 421661.709 | 7503990.583 | GDA94 | 50 | 115.787 | -32.058 | 58505 | -1.704 | -65.947 | sedimentary siliciclastic | siltstone/mudstone | Bedding/foliation at ca. 20 degrees to core axis. Qz-Dol-sulfide veins dominantly subperpendicular to core axis, less commonly at 45 degrees to core axis. | Moderate pinitisation of Crd. | Ca. 1% granular masses of Po-Py in Qz-Dol veins. | V.f.g., medium to dark grey, moderately strained Crd(?)-porphyroblastic Qz-Ser-Chl+/-Amp schist after medium bedded carbonaceous mudstone/shale and calcareous siltstone. Common dispersed, <2 mm round Crd(?) porphyoblasts weakly flattened/stretched along the foliation with minor pressure shadows and moderate brownish straining - probably pinitisation. Few mm- to cm-scale Qz-Dol-sulfide veins in a <5 cm thick zone. | 0.134 | 0.192 | 0.104 | 0.13883 | 0.25103 | 0.4577 | 0 | -81.7929 | 0.10677 | 261.5447 | -10.2854 | 0.23893 | 9.8514 | 1105.44 | 1105.61 | 707.5 | 398.9078 | 0.17034 | 2.7712 | 0.0427% | 2.7724 | 5440 | 15075.1461 | 24377.13 | 24633.94 | 24682.46 | 24564.1438 | 30.368 | 31.175 | 31.376 | 30.973 | 0 | 0 | 0 | 0 | 2.3788 | 5.8533 | 25.9069
24TR1569 | 276033 | P1863 | Fortescue Basin; Capricorn Orogen | full | 170 | 50 | 2024-08-08 |  | PDU3003 | 662.45 | 662.62 | -22.569 | 116.2377 | 421661.709 | 7503990.583 | GDA94 | 50 | 115.787 | -32.058 | 58505 | -1.704 | -65.947 | sedimentary siliciclastic | siltstone/mudstone | Bedding ca. parallel to core axis. Foliation at ca. 30 degrees to core axis. | Moderate pinitisation of Crd. | Ca. 1% disseminated v.f.g. Py>>Ccp | V.f.g., light and dark grey, moderately strained Crd(?)-porphyroblastic Qz-Ser-Chl+/-Amp schist after finely graded bedded to carbonaceous mudstone/shale and calcareous siltstone. Apparent ripple structures, but is likely due to deformation - fits with displacement/fold axis parallel to foliation. Minor fine flame structures. Common, dispersed, <3 mm round Crd(?) porphyoblasts weakly flattened/stretched along the foliation with minor pressure shadows and weak to moderate brownish straining - probably pinitisation. | 0.125 | 0.137 | 0.094 | 0.1172 | 0.21262 | 0.073614 | 0 | 39.0015 | 0.091684 | 247.2293 | 7.3844 | 1.2688 | 1.5844 | 921.5 | 921.8 | 592.48 | 329.98 | 0.3006 | 2.7926 | 0.0911% | 2.7951 | 5770 | 16113.2664 | 1350.82 | 1350.2 | 1350.26 | 1350.4266 | 58.126 | 57.419 | 57.021 | 57.522 | 0 | 0 | 0 | 0 | 2.3527 | 7.2905 | 24.1232
24TR1570 | 276034 | P1863 | Fortescue Basin; Capricorn Orogen | full | 200 | 50 | 2024-08-08 |  | PDU3003 | 673 | 673.2 | -22.569 | 116.2377 | 421661.709 | 7503990.583 | GDA94 | 50 | 115.787 | -32.058 | 58505 | -1.704 | -65.947 | sedimentary siliciclastic | siltstone/mudstone | Bedding at ca. 20 degrees to core axis, foliation at ca. 30 degrees to core axis. | Moderate pinitisation of Crd. | Ca. 1% v.f.g. disseminated to nodular Py | V.f.g., light and dark grey, moderately strained Crd(?)-porphyroblastic Qz-Ser-Chl+/-Amp schist after finely bedded to laminated carbonaceous mudstone/shale and calcareous siltstone. Common, dispersed, <3 mm round Crd(?) porphyoblasts weakly flattened/stretched along the foliation with minor pressure shadows and brownish straining - probably pinitisation. | 0.119 | 0.143 | 0.155 | 0.13817 | 0.24983 | 0.17575 | 0 | -71.9822 | 0.3412 | 132.4537 | 26.0931 | 2.1981 | 3.7828 | 1103.29 | 1103.45 | 710.37 | 393.8677 | 0.16032 | 2.8012 | 0.0407% | 2.8023 | 6040 | 16919.0594 | 4874.07 | 4878.19 | 4842.38 | 4864.8537 | 60.751 | 59.815 | 59.388 | 59.9847 | 0 | 0 | 0 | 0 | 3.7657 | 14.1119 | 7.0827
24TR1571 | 276035 | P1863 | Fortescue Basin; Capricorn Orogen | full | 200 | 50 | 2024-08-08 |  | PDU3003 | 689.62 | 689.82 | -22.569 | 116.2377 | 421661.709 | 7503990.583 | GDA94 | 50 | 115.787 | -32.058 | 58505 | -1.704 | -65.947 | sedimentary siliciclastic | siltstone/mudstone | Bedding subparallel to core axis. Foliation at ca. 30 degrees to core axis. Qz-Dol veinlets at ca. 45 degrees to core axis, perpendicular to foliation. | Weak pinitisation of Crd. | Ca. 3% v.f.g. finely disseminated to mm-scale nodular Py+/-Ccp | V.f.g., medium to dark grey, moderately strained Crd(?)-porphyroblastic Qz-Ser-Chl+/-Amp schist after medium bedded carbonaceous mudstone/shale and calcareous siltstone. Abundant dispersed, <3 mm round Crd(?) porphyoblasts weakly flattened/stretched along the foliation with pull-apart structures and minor pressure shadows. Weak brownish straining - probably pinitisation. Few mm-scale foliation-parallel and cross-cutting Qz-Dol-sulfide veinlets. | 0.155 | 0.231 | 0.174 | 0.18401 | 0.33272 | 0.20723 | 0 | -33.6317 | 0.15103 | 118.8261 | 55.6808 | 0.73599 | 4.4604 | 1124.26 | 1124.52 | 724.41 | 400.9118 | 0.26052 | 2.8043 | 0.06498% | 2.8061 | 5480 | 15367.3313 | 8622.32 | 8626.21 | 8706.76 | 8651.676 | 64.477 | 64.602 | 64.704 | 64.5943 | 0 | 0 | 0 | 0 | 4.5529 | 18.1517 | 16.8609
24TR1572 | 276036 | P1863 | Fortescue Basin; Capricorn Orogen | full | 200 | 50 | 2024-08-08 |  | PDU3003 | 724.76 | 724.96 | -22.569 | 116.2377 | 421661.709 | 7503990.583 | GDA94 | 50 | 115.787 | -32.058 | 58505 | -1.704 | -65.947 | sedimentary siliciclastic | siltstone/mudstone | Bedding, foliation and parallel sulfide nodules at ca. 15 degrees to core axis. | Weak pinitisation of Crd. | Ca. 3% v.f.g. Py in mm- to cm-scale nodules. | V.f.g., light and dark grey, moderately strained, weakly Crd(?)-porphyroblastic Qz-Ser-Amp schist after finely bedded to laminated carbonaceous mudstone/shale and calcareous siltstone. rare, dispersed, <1 mm Crd(?) porphyoblasts flattened/stretched along the foliation and brownish straining - probably pinitisation. mm- to cm-scale nodules of v.f.g. Py parallel to bedding/foliation. | 0.138 | 0.185 | 0.17 | 0.16312 | 0.29495 | 0.49033 | 0 | -60.2243 | 0.21973 | 254.9778 | -7.1048 | 0.44223 | 10.5538 | 1109.08 | 1109.27 | 711.7 | 398.3667 | 0.19038 | 2.7841 | 0.04779% | 2.7854 | 5720 | 15924.8679 | 11137.26 | 11379.51 | 11401.47 | 11305.4431 | 36.75 | 36.715 | 36.561 | 36.6753 | 0 | 0 | 0 | 0 | 2.8906 | 7.3156 | 16.8318
24TR1573 | 276037 | P1863 | Fortescue Basin; Capricorn Orogen | full | 200 | 50 | 2024-08-08 |  | PDU3003 | 731.25 | 731.45 | -22.569 | 116.2377 | 421661.709 | 7503990.583 | GDA94 | 50 | 115.787 | -32.058 | 58505 | -1.704 | -65.947 | sedimentary siliciclastic | siltstone/mudstone | Lamination/bedding and foliation at ca. 30 degrees to core axis. Qz-Dol veins subparallel and subperpendicular to bedding/foliation, ca. 45 degrees to core axis. | None | Ca. 2% v.f.g. Py in mm-scale nodules. | V.f.g., light and dark grey, moderately strained, weakly Crd(?)-porphyroblastic Qz-Ser-Amp schist after finely laminated to finely graded bedded carbonaceous mudstone/shale and calcareous siltstone. Rare, dispersed, <1 mm Crd(?) porphyoblasts flattened/stretched along the foliation, some of them look like Cb-nodules though. Common mm-scale Py nodules. Few mm-scale Qz-Dol veins subparallel and subperpendicular to bedding/foliation | 0.178 | 0.139 | 0.177 | 0.16361 | 0.29583 | 0.092312 | 0 | 66.2695 | 0.31943 | 227.3124 | 26.4731 | 3.5242 | 1.9869 | 1124.86 | 1125.19 | 725.3 | 400.6914 | 0.33066 | 2.8073 | 0.08252% | 2.8096 | 5530 | 15524.3563 | 12557.39 | 12586.55 | 12583.03 | 12575.6499 | 39.516 | 38.957 | 38.684 | 39.0523 | 0 | 0 | 0 | 0 | 5.6001 | 10.9626 | -1.5
24TR1574 | 276038 | P1863 | Fortescue Basin; Capricorn Orogen | full | 150 | 50 | 2024-08-08 |  | PDU3003 | 735.86 | 736.01 | -22.569 | 116.2377 | 421661.709 | 7503990.583 | GDA94 | 50 | 115.787 | -32.058 | 58505 | -1.704 | -65.947 | metaigneous felsic | felsic schist | Moderate foliation and parallel mm-scale Qz-(Dol?) veinlets at ca. 20 degrees to core axis. | Strong, pervasive Qz-Ser-Cb-Chl alteration. | Ca. 1% v.f.g. Py>Ccp in dispersed mm-scale nodular aggregates or fine dissemination. | V.f.g., light beige, moderately foliated, strongly Qz-Ser-Cb-Chl altered felsic schist. Common mm-scale granular Qz-lenses - relict and recrystallised Qz-phenocrysts? Dispersed mm-scale nodules and grains of Py+/-Ccp. Common mm-scale, dominantly foliation-parallel Qz-(Dol?) veinlets. Part of ca. 40 cm thick unit in drillcore with sharp bedding and foliation parallel contacts. Probably thin felsic instrusive sill. | 0.286 | 0.323 | 0.29 | 0.29922 | 0.54404 | [8 empty] | 870.66 | 870.7 | 566.86 | 304.4489 | 0.04008 | 2.8598 | 0.01316% | 2.8602 | 5890 | 16844.1648 | 71178.15 | 70618.69 | 70526.1 | 70773.7282 | 19.001 | 18.996 | 19.046 | 19.0143 | 0 | 0 | 0 | 0 | -0.3 | 4.6358 | -1.5
24TR1575 | 276039 | P1863 | Fortescue Basin; Capricorn Orogen | full | 170 | 50 | 2024-08-08 |  | PDU3003 | 738.69 | 738.86 | -22.569 | 116.2377 | 421661.709 | 7503990.583 | GDA94 | 50 | 115.787 | -32.058 | 58505 | -1.704 | -65.947 | sedimentary siliciclastic | siltstone/mudstone | Lamination/foliation at ca. 20 degrees to core axis. | None | Ca. 1% v.f.g. Py in mm-scale nodules. | V.f.g., light grey and lesser dark grey, moderately strained, Qz-Ser-Chl-Amp-Cb schist after finely laminated calcareous siltstone with less carbonaceous mudstone/shale laminae. Rare mm-scale Py nodules. | 0.388 | 0.261 | 0.16 | 0.25304 | 0.45907 | [8 empty] | 950.51 | 950.74 | 610.97 | 340.4509 | 0.23046 | 2.7919 | 0.06769% | 2.7938 | 5530 | 15439.2903 | 15536.9 | 15514.03 | 15507.3 | 15519.4048 | 16.475 | 16.536 | 16.565 | 16.5253 | 0 | 0 | 0 | 0 | 4.1322 | 9.5744 | 24.5171
24TR1576 | 276040 | P1863 | Fortescue Basin; Capricorn Orogen | full | 160 | 50 | 2024-08-08 |  | PDU3003 | 746.9 | 747.06 | -22.569 | 116.2377 | 421661.709 | 7503990.583 | GDA94 | 50 | 115.787 | -32.058 | 58505 | -1.704 | -65.947 | sedimentary siliciclastic | siltstone/mudstone | Lamination/foliation ca. parallel to core axis. Hairline Qz-Dol veinlets at ca. 30-45 degrees to core axis. | None | Trace v.f.g. Py in mm-scale nodules. | V.f.g., light grey and lesser dark grey, moderately strained, Qz-Ser-Chl-Cb schist after finely laminated calcareous siltstone with less carbonaceous mudstone/shale laminae. Trace mm-scale Py nodules. Few crosscutting hairline Qz-Dol veinlets | 0.073 | 0.134 | 0.081 | 0.092535 | 0.16806 | 0.2889 | 0 | 75.4612 | 0.17355 | 183.4774 | -7.5236 | 0.64405 | 6.2181 | 757.37 | 757.58 | 486.57 | 271.5531 | 0.21042 | 2.789 | 0.07749% | 2.7912 | 5530 | 15423.3408 | 1484.51 | 1458.07 | 1437.68 | 1459.961 | 101.53 | 101.5 | 101.14 | 101.39 | 0 | 0 | 0 | 0 | 4.699 | 16.4603 | 20.6037
24TR1577 | 276041 | P1863 | Fortescue Basin; Capricorn Orogen | full | 200 | 50 | 2024-08-08 |  | PDU3003 | 0.8 | 1 | -22.569 | 116.2377 | 421661.709 | 7503990.583 | GDA94 | 50 | 115.787 | -32.058 | 58505 | -1.704 | -65.947 | metaigneous felsic volcanic | felsic granofels/hornfels derived from volcanic rock | Very weak schistosity parallel to core axis. | Weak carbonation? | Trace finely disseminated Py. | F.g, medium to light grey, massive and granular textured to very weakly schistose, aphyric Qz-Ser-Chl-Cb granofels/schist likely after coherent, shallow intrusive(?) dacitic volcanic rock. Alternatively a massive f.g. metasandstone. There are no structures or textures to confidently say. Logged by company as mafic dolerite dyke, but seems too rich in Qz to be mafic. Or could be Qz-alteration? | 0.16 | 0.166 | 0.157 | 0.16096 | 0.29104 | [8 empty] | 1083.21 | 1083.27 | 691.04 | 393.016 | 0.06012 | 2.7561 | 0.0153% | 2.7566 | 6240 | 17198.358 | 29773.65 | 30182.86 | 30291.09 | 30081.7056 | 26.443 | 26.68 | 26.826 | 26.6497 | 0 | 0 | 0 | 0 | 3.5406 | 17.3898 | 18.959
24TR1578 | 276042 | P1863 | Fortescue Basin; Capricorn Orogen | full | 200 | 50 | 2024-08-08 |  | PDU3003 | 11.43 | 11.63 | -22.569 | 116.2377 | 421661.709 | 7503990.583 | GDA94 | 50 | 115.787 | -32.058 | 58505 | -1.704 | -65.947 | metaigneous felsic volcanic | felsic granofels/hornfels derived from volcanic rock | Very weak schistosity and Qz-Cb+/-Chl vein subparallel to core axis. | None | Trace f.g. blebby Po-Py-Ccp in Qz-Cb+/-Chl vein. | F.g, medium to light grey, massive and granular textured to very weakly schistose, aphyric Qz-Ser-Chl-Cb granofels/schist likely after coherent, shallow intrusive(?) dacitic volcanic rock. Alternatively a massive f.g. metasandstone. There are no structures or textures to confidently say. Logged by company as mafic dolerite dyke, but seems too rich in Qz to be mafic. ould be Qz-alteration also. Cut by a <5 cm thick, c.g. Qz-Cb+/-Chl vein. | 0.144 | 0.123 | 0.112 | 0.12565 | 0.2272 | 0.12648 | 0 | -23.6104 | 0.19448 | 306.2699 | -36.4237 | 1.8887 | 2.7223 | 1045.77 | 1046.01 | 662.85 | 383.9279 | 0.24048 | 2.7239 | 0.06264% | 2.7256 | 5600 | 15253.6783 | 8597.68 | 8595.8 | 8636.25 | 8609.8898 | 54.738 | 53.521 | 54.539 | 54.266 | 0 | 0 | 0 | 0 | -0.3 | 8.7658 | -1.5
24TR1579 | 276043 | P1863 | Fortescue Basin; Capricorn Orogen | full | 200 | 50 | 2024-08-08 |  | PDU3003 | 19.38 | 19.58 | -22.569 | 116.2377 | 421661.709 | 7503990.583 | GDA94 | 50 | 115.787 | -32.058 | 58505 | -1.704 | -65.947 | sedimentary siliciclastic | siltstone + sandstone | Weak lamination/bedding and sulfide bands subparallel to core axis. | None | Ca. 10% Po>>Py>Ccp in massive mm-scale bands and small nodules. | F.g. to v.f.g., medium grey, massive to very weakly laminated and bedded Qz-Ser schist after sandstone/siltstone with mm-scale bedding parallel irregular bands of Po>>Py-Ccp and mm-scale Py nodules. | 1.65 | 1.68 | 2.95 | 2.0147 | 3.6429 | 0.68573 | 0 | 18.8179 | 2.1332 | 86.1658 | 42.7244 | 4.1514 | 14.7596 | 1129.27 | 1129.46 | 735.65 | 394.5992 | 0.19038 | 2.8618 | 0.04825% | 2.8632 | 6140 | 17571.5456 | 1978.04 | 1989.92 | 1975.77 | 1981.2336 | 61.591 | 61.708 | 61.774 | 61.691 | 0 | 0 | 0 | 0 | 6.3704 | -0.9 | 14.9219
24TR1580 | 276044 | P1863 | Fortescue Basin; Capricorn Orogen | full | 200 | 50 | 2024-08-08 |  | PDU3003 | 22.17 | 22.37 | -22.569 | 116.2377 | 421661.709 | 7503990.583 | GDA94 | 50 | 115.787 | -32.058 | 58505 | -1.704 | -65.947 | sedimentary siliciclastic | siltstone/mudstone | Lamination/foliation parallel to core axis. | None | Trace finely disseminated to mm-scale nodular Py. | V.f.g., dark grey, moderately strained, weakly Crd(?)-porphyroblastic Qz-Ser+/-Amp schist after finely laminated mudstone. Crd(?)-porphyroblasts are <2 mm and flattened/stretched along foliation. Trace finely disseminated to mm-scale Py nodules. | 0.137 | 0.142 | 0.155 | 0.14447 | 0.26123 | [8 empty] | 1131 | 1131.23 | 731.65 | 400.3808 | 0.23046 | 2.8248 | 0.05756% | 2.8264 | 6690 | 18897.9859 | 3148.55 | 3377.91 | 3464.72 | 3327.6855 | 15.309 | 15.553 | 15.813 | 15.5583 | 0 | 0 | 0 | 0 | 11.6365 | 12.2149 | 8.0268
24TR1581 | 276045 | P1863 | Fortescue Basin; Capricorn Orogen | full | 200 | 50 | 2024-08-08 |  | PDU3003 | 28.94 | 29.14 | -22.569 | 116.2377 | 421661.709 | 7503990.583 | GDA94 | 50 | 115.787 | -32.058 | 58505 | -1.704 | -65.947 | sedimentary siliciclastic | siltstone/mudstone | Lamination/foliation parallel to core axis. | None | Trace finely dispersed lamination-parallel mm-scale streaks of Py+/-Po. | V.f.g., dark grey, moderately strained, absent to very weakly Crd(?)-porphyroblastic Qz-Ser+/-Amp schist after finely laminated mudstone. Trace finely dispersed lamination-parallel mm-scale streaks of Py+/-Po. | 0.283 | 0.313 | 0.293 | 0.29607 | 0.53536 | [8 empty] | 1121.1 | 1121.34 | 723.28 | 398.8577 | 0.24048 | 2.8108 | 0.06029% | 2.8125 | 6320 | 17764.1092 | 6175.32 | 6203.4 | 6197.63 | 6192.1048 | 19.582 | 19.719 | 19.768 | 19.6897 | 0 | 0 | 0 | 0 | 9.1531 | 7.6433 | 21.5735
24TR1582 | 276046 | P1863 | Fortescue Basin; Capricorn Orogen | full | 200 | 50 | 2024-08-08 |  | PDU3003 | 38.34 | 38.54 | -22.569 | 116.2377 | 421661.709 | 7503990.583 | GDA94 | 50 | 115.787 | -32.058 | 58505 | -1.704 | -65.947 | sedimentary siliciclastic | siltstone/mudstone | Lamination/foliation at ca. 20 degrees to core axis. | None | Trace <2 mm Py nodules. | V.f.g., dark to medium grey, finely laminated to finely bedded, weakly Crd(?)-porphyroblastic Qz-Ser+/-Amp schist after siltstone-mudstone. Crd(?)-porphyroblasts are <1 mm. Trace <2mm stretched/flattened Py-nodules. | 0.223 | 0.253 | 0.263 | 0.24573 | 0.44433 | [8 empty] | 1125.16 | 1125.42 | 724.83 | 401.3928 | 0.26052 | 2.8031 | 0.0649% | 2.805 | 6370 | 17855.9991 | 8950.76 | 8937.86 | 8923.78 | 8937.4599 | 15.244 | 15.272 | 15.281 | 15.2657 | 0 | 0 | 0 | 0 | 10.1557 | 17.021 | 15.1521
24TR1583 | 276047 | P1863 | Fortescue Basin; Capricorn Orogen | full | 200 | 50 | 2024-08-08 |  | PDU3003 | 44.92 | 45.12 | -22.569 | 116.2377 | 421661.709 | 7503990.583 | GDA94 | 50 | 115.787 | -32.058 | 58505 | -1.704 | -65.947 | igneous mafic intrusive | dolerite | Strong foliation ca. parallel to core axis. Few hairline Chl-fractures at ca. 60 degrees to core axis. | Intense, pervasice Qz-Ser-Chl-Ab alteration. | None visible | V.f.g., medium to light yellow-beige with dark grey spots/streaks, strongly foliated Qz-Ser-Chl-Ab schist after mafic intrusive. Is gradational to dolerite downhole. Chl-altered spots after relict mafic phenocrysts? | 0.086 | 0.109 | 0.125 | 0.10543 | 0.19063 | [8 empty] | 1112.96 | 1113.08 | 715.37 | 398.507 | 0.12024 | 2.7928 | 0.03017% | 2.7937 | 6320 | 17650.6484 | 4683.66 | 4673.31 | 4673.54 | 4676.8342 | 10.454 | 10.467 | 10.477 | 10.466 | 0 | 0 | 0 | 0 | 9.2987 | 11.1584 | 22.2602
24TR1584 | 276048 | P1863 | Fortescue Basin; Capricorn Orogen | full | 200 | 50 | 2024-08-08 |  | PDU3003 | 49.02 | 49.22 | -22.569 | 116.2377 | 421661.709 | 7503990.583 | GDA94 | 50 | 115.787 | -32.058 | 58505 | -1.704 | -65.947 | igneous mafic intrusive | dolerite | Weak foliation parallel to core axis. | Moderate Ab-Chl-Ser-Qz alteration | None visible | F.g., medium grey, massive to weakly mottled textured, weakly foliated, non-magnetic, Ab-Chl-Ser-Qz altered mafic igneous rock with common v.f.g. leucoxene dusting. Looks more felsic likely due to moderate alteration. | 0.245 | 0.264 | 0.277 | 0.26167 | 0.47315 | 0.29993 | 0 | -63.718 | 0.39245 | 180.6726 | 30.8842 | 1.4455 | 6.4558 | 1094.75 | 1094.85 | 698.3 | 397.3447 | 0.1002 | 2.7552 | 0.02522% | 2.7559 | 6090 | 16778.9521 | 81713.16 | 81641.25 | 81374.63 | 81576.2166 | 80.029 | 80.41 | 81.158 | 80.5323 | 0 | 0 | 0 | 0 | -0.3 | 17.3164 | 37.304
24TR1585 | 276049 | P1863 | Fortescue Basin; Capricorn Orogen | full | 200 | 50 | 2024-08-08 |  | PDU3003 | 59.73 | 59.93 | -22.569 | 116.2377 | 421661.709 | 7503990.583 | GDA94 | 50 | 115.787 | -32.058 | 58505 | -1.704 | -65.947 | igneous mafic intrusive | dolerite | Shear and Qz-calcite veins at ca. 20 degrees to parallel to core axis. | Strong pervasive Chl-Qz-calcite alteration | None visible | V.f.g., medium to light greenish grey, highly strained Chl-Plg+/-Qz-Bt schist after dolerite. Abundant mm- to cm-scale Qz-calcite veins parallel to shear fabric. | 0.386 | 0.412 | 0.33 | 0.3744 | 0.67699 | [8 empty] | 1110.61 | 1111.39 | 713.1 | 399.0882 | 0.78156 | 2.7829 | 0.1958% | 2.7883 | 5390 | 14999.6624 | 2722.4 | 2704.56 | 2705.37 | 2710.7642 | 9.094 | 9.259 | 9.403 | 9.252 | 0 | 0 | 0 | 0 | -0.3 | -0.9 | -1.5
24TR1586 | 276050 | P1863 | Fortescue Basin; Capricorn Orogen | full | 170 | 50 | 2024-08-08 |  | PDU3003 | 66.39 | 66.56 | -22.569 | 116.2377 | 421661.709 | 7503990.583 | GDA94 | 50 | 115.787 | -32.058 | 58505 | -1.704 | -65.947 | igneous mafic intrusive | dolerite | Common hairline Qz-Cb veinlets subparallel and subperpendicular to core axis. | Weak to moderate Chl alteration - or just metamorphic? | Ca. 1% dispersed <5 mm Py blebs. | V.f.g., medium to light greenish grey, massive granular to very weakly mottled textured Chl-Amp-Plg dolerite with fine leucoxene dusting and common irregular hariline Qz-Cb veinlets and few dispersed, <5 mm Py blebs. | 0.36 | 0.387 | 0.346 | 0.36394 | 0.66026 | [8 empty] | 978.91 | 978.98 | 642.19 | 337.4649 | 0.07014 | 2.9008 | 0.02078% | 2.9014 | 5820 | 16882.5134 | 127745.63 | 142964.1 | 147872.45 | 139257.9845 | 23.319 | 23.636 | 23.735 | 23.5633 | 0 | 0 | 0 | 0 | 0.88255 | 3.5226 | -1.5
24TR1587 | 276051 | P1863 | Fortescue Basin; Capricorn Orogen | full | 200 | 50 | 2024-08-08 |  | PDU3003 | 72.03 | 72.23 | -22.569 | 116.2377 | 421661.709 | 7503990.583 | GDA94 | 50 | 115.787 | -32.058 | 58505 | -1.704 | -65.947 | igneous mafic intrusive | dolerite | None | Widespread moderate Qz-Cb-Chl alteration. | Trace finely disseminated to blebby Py. | V.f.g., medium to light greenish grey, massive, non-magnetic, moderately Plg-porphyritic and sparsely Px-porphyritic Chl-Plg dolerite with fine leucoxene dusting and moderate widespread Qz-Cb alteration. Fsp- and Px-phenocrysts are replaced by Cb and Chl repspectively. Trace finely disseminated Py. | 0.381 | 0.388 | 0.382 | 0.38365 | 0.69372 | [8 empty] | 1142.01 | 1142.21 | 744.61 | 398.3968 | 0.2004 | 2.8665 | 0.0503% | 2.868 | 6200 | 17772.387 | 154119.02 | 152560.5 | 151542.78 | 152737.0966 | 23.732 | 23.846 | 23.825 | 23.801 | 0 | 0 | 0 | 0 | -0.3 | 5.7057 | -1.5
24TR1588 | 276052 | P1863 | Fortescue Basin; Capricorn Orogen | full | 200 | 50 | 2024-08-08 |  | PDU3003 | 76.75 | 76.95 | -22.569 | 116.2377 | 421661.709 | 7503990.583 | GDA94 | 50 | 115.787 | -32.058 | 58505 | -1.704 | -65.947 | igneous mafic intrusive | dolerite | Qz-Cb veins domonantly subperpendicular and subparallel to core axis. | Widespread moderate Qz-Cb-Chl alteration. | Trace blebby Py-Ccp in Qz-Cb veins. | V.f.g., medium to light greenish grey, massive, non-magnetic, aphyric Chl-Plg dolerite with moderate widespread Qz-Cb alteration and common mm-scale Qz-Cb veins. | 0.305 | 0.319 | 0.331 | 0.31816 | 0.57529 | [8 empty] | 1132.06 | 1132.26 | 733.91 | 399.1483 | 0.2004 | 2.8362 | 0.05021% | 2.8376 | 6110 | 17329.1147 | 98706.92 | 99117.2 | 99197.87 | 99007.0964 | 17.146 | 16.97 | 17.013 | 17.043 | 0 | 0 | 0 | 0 | -0.3 | -0.9 | -1.5
24TR1589 | 276053 | P1863 | Fortescue Basin; Capricorn Orogen | full | 200 | 50 | 2024-08-08 |  | PDU3003 | 85.33 | 85.53 | -22.569 | 116.2377 | 421661.709 | 7503990.583 | GDA94 | 50 | 115.787 | -32.058 | 58505 | -1.704 | -65.947 | igneous mafic intrusive | dolerite | Qz-Cb and/or Chl veins from subparallel to ca. 60 degrees to core axis. | Widespread moderate Qz-Cb-Chl-Ab(?) alteration. | Trace finely disseminated to blebby Py-Ccp | V.f.g., medium to light greenish grey, massive, non-magnetic, aphyric Chl-Amp-Plg dolerite with fine leucoxene dusting and moderate widespread Qz-Cb-Ab(?) alteration and common mm- to cm-scale scale Qz-Cb and/or Chl veins. | 0.26 | 0.288 | 0.274 | 0.27376 | 0.49502 | [8 empty] | 1122.76 | 1122.94 | 717.39 | 406.3627 | 0.18036 | 2.763 | 0.04438% | 2.7642 | 5780 | 15969.8525 | 80230.08 | 81191.15 | 85293.25 | 82209.1568 | 9.167 | 9.162 | 9.487 | 9.272 | 0 | 0 | 0 | 0 | 1.2533 | 5.7468 | 6.2766
24TR1590 | 276054 | P1863 | Fortescue Basin; Capricorn Orogen | full | 190 | 50 | 2024-08-08 |  | PDU3003 | 91.31 | 91.5 | -22.569 | 116.2377 | 421661.709 | 7503990.583 | GDA94 | 50 | 115.787 | -32.058 | 58505 | -1.704 | -65.947 | igneous mafic intrusive | dolerite | General orientation of breccia vein at ca. 30-45 degrees to core axis. | Strong Qz-Ser-Chl-Cb alteration | None visible | V.f.g., dark to light greenish and pale beige to white, strongly brecciated Qz-Ser-Chl-Cb altered dolerite with f.g. to m.g. Qz-Dol-Chl breccia vein fill. Dol has abundant v.f.g. beige leucoxene dusting - part of alteration? | 0.636 | 0.423 | 0.254 | 0.40883 | 0.74007 | [8 empty] | 1115.81 | 1116.33 | 733.65 | 383.4469 | 0.52104 | 2.9099 | 0.1359% | 2.9139 | 5460 | 15888.3087 | 1854.8 | 1917.75 | 1980.43 | 1916.9739 | 6.169 | 6.349 | 6.503 | 6.3403 | 0 | 0 | 0 | 0 | -0.3 | -0.9 | -1.5
24TR1591 | 276055 | P1863 | Fortescue Basin; Capricorn Orogen | full | 190 | 50 | 2024-08-08 |  | PDU3003 | 93.06 | 93.25 | -22.569 | 116.2377 | 421661.709 | 7503990.583 | GDA94 | 50 | 115.787 | -32.058 | 58505 | -1.704 | -65.947 | igneous mafic intrusive | dolerite | Mm-scale veins at 45-70 degrees to core axis, <3 cm thick vein at ca. 30 degrees to core axis. | Strong Qz-Ser-Chl-Cb alteration | None visible | F.g., medium to light greenish grey, massive mottled-textured, non-magnetic, aphyric Qz-Cb-Ser-Chl altered dolerite with widespread leucoxene dusting. Cut by few mm-scale and one <3 cm thick Qz-Chl vein with idiomorphic Qz and Chl fill in cavities, suggesting open space growth. | 0.374 | 0.305 | 0.197 | 0.28219 | 0.51083 | [8 empty] | 1057.93 | 1058.06 | 680.27 | 378.5471 | 0.13026 | 2.7947 | 0.03441% | 2.7957 | 4510 | 12604.1498 | 7341.18 | 7469.19 | 7498.68 | 7436.0346 | 7.107 | 7.142 | 7.254 | 7.1677 | 0 | 0 | 0 | 0 | 5.1294 | -0.9 | 10.9931
24TR1592 | 276056 | P1863 | Fortescue Basin; Capricorn Orogen | full | 200 | 50 | 2024-08-08 |  | PDU3003 | 97.8 | 98 | -22.569 | 116.2377 | 421661.709 | 7503990.583 | GDA94 | 50 | 115.787 | -32.058 | 58505 | -1.704 | -65.947 | igneous mafic intrusive | dolerite | Hairline Chl vein at ca. 30 degrees to core axis. | Widespread weak to moderate Qz-Cb-Ab-Chl alteration. | Trace finely disseminated to blebby Py. | F.g., medium to light greenish grey, massive, weakly mottled-textured, non-magnetic, aphyric Qz-Cb-Ab-Chl altered dolerite with widespread leucoxene dusting. Trace finely disseminated Py and one hairline Chl vein. | 0.356 | 0.36 | 0.355 | 0.35699 | 0.64552 | [8 empty] | 1099.11 | 1099.17 | 704.44 | 395.521 | 0.06012 | 2.7789 | 0.0152% | 2.7793 | 5860 | 16284.3033 | 24331.78 | 26228.08 | 26402.52 | 25636.6881 | 8.756 | 9.33 | 9.317 | 9.1343 | 0 | 0 | 0 | 0 | -0.3 | 5.3643 | -1.5
24TR1593 | 276057 | P1863 | Fortescue Basin; Capricorn Orogen | full | 200 | 50 | 2024-08-08 |  | PDU3003 | 108.52 | 108.72 | -22.569 | 116.2377 | 421661.709 | 7503990.583 | GDA94 | 50 | 115.787 | -32.058 | 58505 | -1.704 | -65.947 | igneous mafic intrusive | dolerite | Hairline Qz-Cb and/or Chl veins at ca. 30-60 degrees to core axis. | Widespread moderate Qz-Cb-Ab-Chl alteration. | Trace finely disseminated to blebby Py. | F.g., medium to light greenish grey, massive, weakly mottled-textured, non-magnetic, weakly to moderately Plg-porphyritic Qz-Cb-Ab-Chl altered dolerite with moderately widespread leucoxene dusting. Trace finely disseminated Py and few hairline Qz-Cb and/or Chl veins. | 0.227 | 0.314 | 0.301 | 0.27787 | 0.50244 | [8 empty] | 1126.22 | 1126.29 | 724.59 | 402.505 | 0.07014 | 2.798 | 0.01743% | 2.7985 | 5980 | 16732.2032 | 21622.21 | 22428.16 | 22296.26 | 22112.7072 | 6.597 | 6.822 | 6.773 | 6.7307 | 0 | 0 | 0 | 0 | -0.3 | -0.9 | -1.5
24TR1594 | 276058 | P1863 | Fortescue Basin; Capricorn Orogen | full | 200 | 50 | 2024-08-08 |  | PDU3003 | 113.52 | 113.72 | -22.569 | 116.2377 | 421661.709 | 7503990.583 | GDA94 | 50 | 115.787 | -32.058 | 58505 | -1.704 | -65.947 | igneous mafic intrusive | dolerite | Foliation and Chl-Qz-Cb veining at ca. 10-20 degrees to core axis. | Strong Ab-Qz-Chl-Cb alteration | None visible | F.g., light beige to greenish grey, moderately foliated, massive to weakly mottled-textured, non-magnetic Ab-Qz-Cb-Chl altered dolerite with moderately widespread leucoxene dusting and <2 cm thick Chl-Qz-Cb veining along foliation. | 0.264 | 0.349 | 0.318 | 0.30828 | 0.55744 | [8 empty] | 1120.84 | 1121.14 | 721.9 | 400.0401 | 0.3006 | 2.8018 | 0.07514% | 2.8039 | 5780 | 16194.5153 | 7147.29 | 7081.17 | 6745.23 | 6988.9896 | 5.652 | 5.613 | 5.461 | 5.5753 | 0 | 0 | 0 | 0 | 2.2507 | -0.9 | -1.5
24TR1595 | 276059 | P1863 | Fortescue Basin; Capricorn Orogen | 0.5 | 200 | 50 | 2024-08-08 |  | PDU3003 | 120.98 | 121.18 | -22.569 | 116.2377 | 421661.709 | 7503990.583 | GDA94 | 50 | 115.787 | -32.058 | 58505 | -1.704 | -65.947 | igneous mafic intrusive | dolerite | weak foliation and mm-scale Qz-Dol veins at ca. 20-30 degrees to core axis. Cm-scale Chl-Qz-Dol vein parallel to core axis. Mm-scale Qz-only vein at ca. 70 degrees to core axis, cross-cutting all other veins. One hairline sulfide filled fracture at ca. 45 degrees to core axis. | Strong Qz-Cb-Ab-Ser-Chl-(Fuchsite) alteration | Trace Py-Ccp in one hairline sulfide fille fracture | F.g., light beige greenish grey, weakly foliated, massive mottled-textured, non-magnetic Qz-Cb-Ab-Ser-Chl altered dolerite with moderately widespread leucoxene dusting. Abundant mm-scale Qz-Dol veins, One cm-scale Chl-Qz-Cb vein, and one mm-scale Qz-only vein. bright green fuchsite has formed in the altered dolerite in the halo around the Chl-Qz-Dol vein. One hairline sulfide filled fracture. | 0.451 | 0.463 | 0.525 | 0.4786 | 0.8654 | [8 empty] | 642.46 | 644.24 | 417.01 | 227.6854 | 1.7836 | 2.8217 | 0.7833% | 2.844 | 5320 | 15011.4484 | 2145.37 | 2254.75 | 2402.89 | 2265.2258 | 4.47 | 4.604 | 4.843 | 4.639 | 0 | 0 | 0 | 0 | 3.3919 | -0.9 | -1.5
24TR1596 | 276060 | P1863 | Fortescue Basin; Capricorn Orogen | 0.5 | 200 | 50 | 2024-08-08 |  | PDU3003 | 122.99 | 123.19 | -22.569 | 116.2377 | 421661.709 | 7503990.583 | GDA94 | 50 | 115.787 | -32.058 | 58505 | -1.704 | -65.947 | igneous mafic intrusive | dolerite | <1 cm Qz-Cb veins at ca. 45-60 degrees to core axis. | Intense, pervasice Qz-Cb-Ser-Ab-Chl-(Fuchsite) alteration. | Trace finely disseminated Py. | F.g., light beige to lesser beige green, massive, weakly mottled-textured, non-magnetic, intensely Qz-Cb-Ser-Ab-Chl-(Fuchsite) altered dolerite with widespread leucoxene dusting. Few <1 cm thick Qz-Cb veins and trace disseminated Py. Qz in the veins are commonly euhedral, idiomorphic. | 0.223 | 0.263 | 0.36 | 0.27639 | 0.49977 | [8 empty] | 613.26 | 615.67 | 393.44 | 222.6754 | 2.4148 | 2.7541 | 1.084% | 2.7842 | 5030 | 13852.893 | 1303.2 | 1385.18 | 1425.39 | 1370.3042 | 3.089 | 3.194 | 3.138 | 3.1403 | 0 | 0 | 0 | 0 | 2.9629 | -0.9 | 9.1229
24TR1597 | 276061 | P1863 | Fortescue Basin; Capricorn Orogen | full | 200 | 50 | 2024-08-08 |  | PDU3003 | 128.95 | 129.15 | -22.569 | 116.2377 | 421661.709 | 7503990.583 | GDA94 | 50 | 115.787 | -32.058 | 58505 | -1.704 | -65.947 | igneous mafic intrusive | dolerite | Strong foliation/shear fabric and parallel mm-scale Qz-Cb veins at ca. 25 degrees to core axis. | Strong, pervasive Chl-Qz-Cb alteration | Trace finely disseminated to blebby Py. | V.f.g., medium to light greenish grey, highly strained, non-magnetic Chl-Qz-Cb-Plg schist after dolerite. Few diffuse mm-scale Qz-Cb veins parallel to shear fabric. Trace finely disseminated to blebby Py. | 0.292 | 0.362 | 0.368 | 0.33883 | 0.61267 | [8 empty] | 1110.35 | 1110.68 | 711.41 | 400.0701 | 0.33066 | 2.7754 | 0.08265% | 2.7777 | 6150 | 17068.6383 | 2725.65 | 2806.52 | 2878.74 | 2802.9384 | 7.441 | 7.541 | 7.657 | 7.5463 | 0 | 0 | 0 | 0 | -0.3 | -0.9 | -1.5
24TR1598 | 276062 | P1863 | Fortescue Basin; Capricorn Orogen | full | 200 | 50 | 2024-08-08 |  | PDU3003 | 136 | 136.2 | -22.569 | 116.2377 | 421661.709 | 7503990.583 | GDA94 | 50 | 115.787 | -32.058 | 58505 | -1.704 | -65.947 | sedimentary siliciclastic | sandstone + siltstone | Moderate foliation and chloritic fractures subparallel to ca. 30 degrees to core axis. | Moderate, pervasive Qz-Chl alteration. | Trace finely disseminated to blebby Py. | F.g. to v.f.g., medium grey, massive, moderately foliated to fractured Qz-Chl schist after sandstone-silstone. Widespread fine leucoxene dusting. Fractures are chloritic and actually appear like banded perlite. Initially thought it was meta felsic volcanic or welded pyroclastic, but grades into m.g. to c.g. subarkose to quartsitic sandstone downhole. Appearance is likely from Qz-Chl alteration overprint. Uphole is sharp contact to altered dolorite. | 0.153 | 0.148 | 0.172 | 0.15734 | 0.28449 | [8 empty] | 1088.06 | 1088.12 | 686.5 | 402.4248 | 0.06012 | 2.7038 | 0.01494% | 2.7042 | 6100 | 16492.9328 | 23668.79 | 24535.9 | 24929.48 | 24372.3322 | 10.559 | 10.528 | 10.509 | 10.532 | 0 | 0 | 0 | 0 | -0.3 | 4.3567 | 12.6378
24TR1599 | 276063 | P1863 | Fortescue Basin; Capricorn Orogen | full | 170 | 50 | 2024-08-08 |  | PDU3003 | 142.35 | 142.52 | -22.569 | 116.2377 | 421661.709 | 7503990.583 | GDA94 | 50 | 115.787 | -32.058 | 58505 | -1.704 | -65.947 | sedimentary siliciclastic | sandstone + siltstone | Moderate to strong foliation and parallel Qz vein parallel to core axis. | Intense, pervasive Ab-Chl-Qz alteration. | None visible | V.f.g., medium brownish beige with dark grey spots, moderately to strongly foliated, Ab-Chl-Qz schist with leucoxene spotting after siltstone. One mm-scale Qz vein. | 0.45 | 0.446 | 0.46 | 0.45196 | 0.81995 | [8 empty] | 972.39 | 972.48 | 629.51 | 343.6573 | 0.09018 | 2.8295 | 0.02624% | 2.8303 | 5990 | 16948.9077 | 25131.99 | 25455.67 | 25350.93 | 25312.5036 | 13.455 | 13.667 | 13.616 | 13.5793 | 0 | 0 | 0 | 0 | -0.3 | 20.4781 | 19.5886
24TR1600 | 276064 | P1863 | Fortescue Basin; Capricorn Orogen | full | 200 | 50 | 2024-08-08 |  | PDU3003 | 152.25 | 152.45 | -22.569 | 116.2377 | 421661.709 | 7503990.583 | GDA94 | 50 | 115.787 | -32.058 | 58505 | -1.704 | -65.947 | sedimentary siliciclastic | sandstone + siltstone | Strong foliation parallel to core axis. | Strong, pervasive Qz-Chl-Cb-Ab alteration | None visible | F.g., to v.f.g., pale beige with dark grey spots/lenses, strongly foliated Qz-Chl-Cb-Ab schist with leucoxene dusting after siltstone to v.f.g. sanstone. If this was not gradational to sandstone it could not be told apart from altered and strained dolerite. | 0.374 | 0.34 | 0.341 | 0.35132 | 0.63526 | [8 empty] | 1117.5 | 1117.6 | 719.1 | 399.2986 | 0.1002 | 2.7987 | 0.02509% | 2.7994 | 6200 | 17351.6763 | 36321.15 | 37147.41 | 37521.94 | 36993.419 | 17.856 | 17.863 | 17.795 | 17.838 | 0 | 0 | 0 | 0 | 1.4106 | 2.8563 | 6.9088
24TR1601 | 276065 | P1863 | Fortescue Basin; Capricorn Orogen | full | 200 | 50 | 2024-08-08 |  | PDU3003 | 155.95 | 156.15 | -22.569 | 116.2377 | 421661.709 | 7503990.583 | GDA94 | 50 | 115.787 | -32.058 | 58505 | -1.704 | -65.947 | sedimentary siliciclastic | sandstone + siltstone | Strong foliation and sulfide-Cb lenses subparallel to core axis. | Moderate to strong, pervasice Qz-Chl-Ser-Cb alteration | Ca. 30% <5 mm blebby Py>>Ccp in sulfide-cb lenses and minor v.f.g., fine disseminations. | F.g., to v.f.g., pale beige grey, strongly foliated, Qz-Chl-Cb-Ab schist with minor leucoxene dusting after siltstone to v.f.g. sanstone. Contains up to 16 cm long and 3 cm wide lenses of <5 mm wide blebby Py+/-Ccp with interstitial f.g. massive calcite. Uncertain if sedimentary. | 0.396 | 0.322 | 0.305 | 0.33881 | 0.61263 | 0.12267 | 0 | -31.0843 | 0.28224 | 280.8704 | 40.1826 | 2.7668 | 2.6404 | 1173.04 | 1173.16 | 779.96 | 393.988 | 0.12024 | 2.9773 | 0.03052% | 2.9783 | 6140 | 18280.9274 | 9771.8 | 9801.04 | 9807.01 | 9793.2712 | 49.972 | 49.189 | 48.874 | 49.345 | 0 | 0 | 0 | 0 | -0.3 | -0.9 | 7.9314
24TR1602 | 276066 | P1863 | Fortescue Basin; Capricorn Orogen | full | 200 | 50 | 2024-08-08 |  | PDU3003 | 160.25 | 160.45 | -22.569 | 116.2377 | 421661.709 | 7503990.583 | GDA94 | 50 | 115.787 | -32.058 | 58505 | -1.704 | -65.947 | sedimentary siliciclastic | pebbly sandstone | Weak foliation and mm-scale Ser-Chl laminae subparallel to core axis. | Moderate, pervasive Qz-Ser-Cb-Chl alteration. | Ca. 5% <5 mm idiomorphic grains and irregular blebby masses of Py>Po+/-Ccp. | V.c.g., light grey, weakly foliated, pebbly quartz arenite with Ser-Cb+/-Chl cement and few mm-scale bands of Ser-Chl. Contains common <5 mm idiomorphic to blebby Py and minor blebby Po+/-Ccp in the cement part. | 0.147 | 0.141 | 0.342 | 0.1921 | 0.34735 | [8 empty] | 1116.84 | 1116.98 | 715.59 | 402.1944 | 0.14028 | 2.7769 | 0.03488% | 2.7778 | 5940 | 16494.5852 | 10825.5 | 10888.62 | 10959.97 | 10891.2248 | 25.161 | 25.162 | 25.174 | 25.1657 | 0 | 0 | 0 | 0 | 1.8452 | 4.1465 | -1.5
24TR1603 | 276067 | P1863 | Fortescue Basin; Capricorn Orogen | full | 200 | 50 | 2024-08-08 |  | PDU3003 | 168.54 | 168.74 | -22.569 | 116.2377 | 421661.709 | 7503990.583 | GDA94 | 50 | 115.787 | -32.058 | 58505 | -1.704 | -65.947 | sedimentary siliciclastic | sandstone + siltstone | Very weak lamination/foliation parallel to core axis. Qz-Dol-Cal vein at ca. 30 degrees to core axis. | Moderate, pervasive Qz-Ser-Cb alteration. | Ca. 1% <4 mm blebby Py nodules. | F.g. to v.f.g., medium to light grey, massive to very weakly laminated/foliated, Qz-Ser-Cb schist after siltstone to v.f.g. sandstone. Contains some <4 mm blebby nodules of v.f.g. Py. Crosscutt by a 1-2 cm wide Qz-Dol-Cal vein. | 0.107 | 0.111 | 0.158 | 0.12334 | 0.22303 | [8 empty] | 1101.45 | 1101.67 | 704.9 | 397.5651 | 0.22044 | 2.7705 | 0.05545% | 2.772 | 6110 | 16927.6906 | 5060.19 | 5134.43 | 5186.78 | 5126.8699 | 13.029 | 13.139 | 13.21 | 13.126 | 0 | 0 | 0 | 0 | 6.135 | 9.4889 | 21.5111
24TR1604 | 276068 | P1863 | Fortescue Basin; Capricorn Orogen | 0.5 | 200 | 50 | 2024-08-08 |  | PDU3003 | 171 | 171.2 | -22.569 | 116.2377 | 421661.709 | 7503990.583 | GDA94 | 50 | 115.787 | -32.058 | 58505 | -1.704 | -65.947 | hydrothermal | quartz vein | Lamination of vein at 15-20 degrees to core axis. | Vein, see description. | Ca. 1% of <5 mm blebby masses of Py>Po>>Ccp. | F.g. to c.g., apparent laminated Qz-Dol-Chl-sulfide vein. Laminae of Chl could also be altered mudstone. | 0.15 | 0.064 | 0.068 | 0.086748 | 0.15686 | 0.43549 | 0 | -8.3042 | 0.33944 | 87.2061 | -61.6864 | 0.8286 | 9.3734 | 614.43 | 614.8 | 388.77 | 226.483 | 0.37074 | 2.7129 | 0.1637% | 2.7174 | 5270 | 14297.0845 | 817.91 | 821.29 | 825.85 | 821.6769 | 105.96 | 104.6 | 104.07 | 104.8767 | 0 | 0 | 0 | 0 | -0.3 | -0.9 | 22.1211
24TR1605 | 276069 | P1863 | Fortescue Basin; Capricorn Orogen | full | 200 | 50 | 2024-08-08 |  | PDU3003 | 177.66 | 177.86 | -22.569 | 116.2377 | 421661.709 | 7503990.583 | GDA94 | 50 | 115.787 | -32.058 | 58505 | -1.704 | -65.947 | sedimentary siliciclastic | siltstone/mudstone | Bedding/lamination, sulfide laminae and foliation at ca. 15-20 degrees to core axis. | Moderate, pervasive Qz-Ser alteration? Or just metamorphic assemblage? | Ca. 7-8% f.g., nodular to massive mm-scale laminae of Py>Po+/-Ccp | V.f.g., dark to medium grey, finely laminated to finely bedded amd weakly foliated, weakly Crd(?)-porphyroblastic Qz-Ser schist after siltstone-mudstone. Half the sample is siltstone and half is mudstone. Crd(?)-porphyroblasts are <2 mm and dominantly in the mudstone. Up to 5 mm thick Bedding-parallel laminae of massive to nodular aggregates of f.g. to v.f.g. Py-Po+/-Ccp. | 0.066 | 0.156 | 0.156 | 0.11711 | 0.21176 | 0.21393 | 0 | -63.2562 | 0.35043 | 201.9822 | 4.7511 | 1.5936 | 4.6047 | 1167.25 | 1167.75 | 763.28 | 405.2806 | 0.501 | 2.8801 | 0.1236% | 2.8837 | 6250 | 18000.6475 | 8.65 | 8.11 | 8.17 | 8.3065 | 579.02 | 588.74 | 585.57 | 584.4433 | 0 | 2 | 1.2 | 1.5492 | 5.6394 | 13.4196 | 26.722
24TR1606 | 276070 | P1863 | Fortescue Basin; Capricorn Orogen | full | 200 | 50 | 2024-08-08 |  | PDU3003 | 182.45 | 182.65 | -22.569 | 116.2377 | 421661.709 | 7503990.583 | GDA94 | 50 | 115.787 | -32.058 | 58505 | -1.704 | -65.947 | sedimentary siliciclastic | sandstone | Very weak lamination/foliation paralle to core axis. | Moderate, pervasive Qz-Ser-Cb alteration? Or just metamorphic assemblage? | Trace <8 mm Py nodules and lesser fine disseminations. | F.g., medium grey, very weakly laminated or closely spaced foliated, Qz-Ser-Cb schist after quartz arenite sandstone. Few <8 mm Py nodules and lesser fine disseminations. | 0.119 | 0.134 | 0.147 | 0.13284 | 0.2402 | [8 empty] | 1125.37 | 1125.41 | 726.46 | 399.7495 | 0.04008 | 2.8152 | 0.01003% | 2.8155 | 6180 | 17397.862 | 6836.29 | 7036.29 | 7097.24 | 6989.046 | 14.031 | 14.182 | 14.286 | 14.1663 | 0 | 0 | 0 | 0 | 4.8439 | 18.2753 | 38.4066
24TR1607 | 276071 | P1863 | Fortescue Basin; Capricorn Orogen | full | 200 | 50 | 2024-08-08 |  | PDU3003 | 186.9 | 187.1 | -22.569 | 116.2377 | 421661.709 | 7503990.583 | GDA94 | 50 | 115.787 | -32.058 | 58505 | -1.704 | -65.947 | sedimentary siliciclastic | pebbly sandstone | Weak foliation parallel to core axis. | Moderate, pervasive Qz-Ser-Cb alteration? Or just metamorphic assemblage? | Trace <6 mm Py nodules. | F.g. to v.c.g., light grey, weakly foliated, poorly to moderately sorted pebbly quartz arenite with Ser-Cb cement. Contains few <6 mm Py nodules. | 0.092 | 0.11 | 0.108 | 0.10301 | 0.18626 | [8 empty] | 1120.32 | 1120.53 | 718.9 | 402.4349 | 0.21042 | 2.7839 | 0.05229% | 2.7853 | 5920 | 16480.4168 | 8050.18 | 8652.29 | 8991.14 | 8555.6 | 10.183 | 10.573 | 10.78 | 10.512 | 0 | 0 | 0 | 0 | 3.3034 | 5.1139 | -1.5
24TR1608 | 276072 | P1863 | Fortescue Basin; Capricorn Orogen | full | 190 | 50 | 2024-08-08 |  | PDU3003 | 197.14 | 197.33 | -22.569 | 116.2377 | 421661.709 | 7503990.583 | GDA94 | 50 | 115.787 | -32.058 | 58505 | -1.704 | -65.947 | sedimentary siliciclastic | pebbly sandstone | Weak foliation subparallel to core axis. Hairline to mm-scale Qz-Cb veins at ca. 45-60 degrees to core axis. | Moderate, pervasive Qz-Ser-Cb alteration? Or just metamorphic assemblage? | Trace <3 mm Py nodules and fine disseminations. | F.g. to v.c.g., light grey, weakly foliated, poorly to moderately sorted, weakly pebbly quartz arenite with Ser-Cb cement. Contains few <3 mm Py nodules and fine disseminations. Cut by few hairline to mm-scale Qz-Cb veins. | 0.184 | 0.187 | 0.169 | 0.17982 | 0.32552 | [8 empty] | 1055.82 | 1055.86 | 679.13 | 377.485 | 0.04008 | 2.797 | 0.01062% | 2.7973 | 6000 | 16781.9132 | 12923.66 | 13158.13 | 13421.43 | 13166.1711 | 10.259 | 10.398 | 10.587 | 10.4147 | 0 | 0 | 0 | 0 | 2.0825 | 8.0935 | -1.5
24TR1609 | 276073 | P1863 | Fortescue Basin; Capricorn Orogen | full | 200 | 50 | 2024-08-08 |  | PDU3003 | 207.92 | 208.12 | -22.569 | 116.2377 | 421661.709 | 7503990.583 | GDA94 | 50 | 115.787 | -32.058 | 58505 | -1.704 | -65.947 | sedimentary siliciclastic | pebbly sandstone | Moderate foliation subparallel to core axis. | Moderate, pervasive Qz-Ser-Cb alteration. | Trace <4 mm Py nodules. | F.g. to v.c.g., light grey to minor pale beige, moderately foliated, poorly to moderately sorted, weakly pebbly quartz arenite to sublith arenite with Ser-Cb cement. Few mm-scale elongated mudclasts. Contains few <4 mm Py nodules. | 0.156 | 0.148 | 0.121 | 0.14084 | 0.25467 | [8 empty] | 1100.48 | 1100.56 | 710.34 | 391.002 | 0.08016 | 2.8145 | 0.0205% | 2.8151 | 6080 | 17112.2356 | 7974.54 | 8042.43 | 8066.77 | 8027.8183 | 10.217 | 10.29 | 10.316 | 10.2743 | 0 | 0 | 0 | 0 | 3.1372 | 6.7945 | 18.7553
24TR1610 | 276074 | P1863 | Fortescue Basin; Capricorn Orogen | full | 170 | 50 | 2024-08-08 |  | PDU3003 | 208.8 | 208.97 | -22.569 | 116.2377 | 421661.709 | 7503990.583 | GDA94 | 50 | 115.787 | -32.058 | 58505 | -1.704 | -65.947 | sedimentary siliciclastic | siltstone + sandstone | Moderate foliation and dominant orientation of clasts subparallel to core axis. | Moderate, pervasive Qz-Ser-Cb alteration. | Trace <2 mm Py nodules and fine disseminations. | Chaotically interlayered and moderately foliated light to medium grey c.g. quartz sublith arenite sandstone, v.f.g. sandstone-siltstone, and dark grey mudstone. | 0.093 | 0.097 | 0.088 | 0.092593 | 0.16798 | [8 empty] | 930.17 | 930.22 | 600.1 | 330.7816 | 0.0501 | 2.812 | 0.01515% | 2.8125 | 5940 | 16703.4999 | 6923.36 | 7158.1 | 7252.85 | 7110.0795 | 22.794 | 23.215 | 23.408 | 23.139 | 0 | 0 | 0 | 0 | 4.1408 | 4.6924 | 15.4488
24TR1611 | 275952 | P1863 | Gascoyne; Capricorn | 0.5 | 200 | 60 | 2024-08-08 |  | YNDD013 | 72.8 | 73 | -22.8608 | 115.0411 | 299006.183 | 7470532.096 | GDA94 | 50 | 115.787 | -32.058 | 58505 | -1.704 | -65.947 | sedimentary siliciclastic | sandstone | Bedding/banding and parallel fractures at ca. 60 degrees to core axis. | Weak to absent surface weathering - minor kaolin and smectite. | None visible | M.g. to v.c.g., light grey, moderately sorted, weakly bedded subarkose sandstone with darker bands/beds of muscovite/biotite. Smectite reported from hylogger. Few bedding-parallel fractures. | 0.001 | 0.001 | 0.028 | 0.0030366 | 0.0050146 | [8 empty] | 637.74 | 637.91 | 399.79 | 238.5972 | 0.17034 | 2.6729 | 0.07139% | 2.6748 | 5430 | 14513.7004 | 66421.77 | 66842.17 | 67327.2 | 66862.6902 | 6.578 | 6.602 | 6.63 | 6.6033 | 0 | 0 | 0 | 0 | 4.7042 | 13.0713 | 10.9893
24TR1612 | 275953 | P1863 | Gascoyne; Capricorn | 0.5 | 200 | 60 | 2024-08-08 |  | YNDD013 | 78.27 | 78.47 | -22.8608 | 115.0411 | 299006.183 | 7470532.096 | GDA94 | 50 | 115.787 | -32.058 | 58505 | -1.704 | -65.947 | sedimentary siliciclastic | sandstone | Very weak bedding at ca. 45 degrees to core axis. | Weak to absent surface weathering. | None visible | M.g. to v.c.g., light grey, moderately sorted, massive to very weakly bedded subarkose sandstone with minor darker bands/beds of muscovite/biotite. Few dispersed grains of likely black minerals looking like Amp. Abundant sulphate reported from hylogger. | 0.001 | 0.001 | 0.001 | 0.001 | 0.0016514 | [8 empty] | 738.37 | 738.53 | 461.27 | 277.8156 | 0.16032 | 2.6578 | 0.05771% | 2.6593 | 5610 | 14910.0887 | 477254.02 | 517889.92 | 528767.93 | 507478.1954 | 12.936 | 13.448 | 13.533 | 13.3057 | 0 | 0 | 0 | 0 | 2.7567 | 6.8642 | 11.8306
24TR1613 | 275954 | P1863 | Gascoyne; Capricorn | 0.5 | 150 | 60 | 2024-08-08 |  | YNDD013 | 82.85 | 83 | -22.8608 | 115.0411 | 299006.183 | 7470532.096 | GDA94 | 50 | 115.787 | -32.058 | 58505 | -1.704 | -65.947 | igneous mafic intrusive | dolerite | Goethitic hairline fractures at ca. 45 degrees to core axis. | Strong supergene weathering - Smectite-Chlorite-Sericite. |  | Saprock. F.g. to m.g., dark greenish, very weakly Fsp-porphyritic to very weakly subophitic textured massive dolerite. Mostly Smectite-Chl-Ser according to hylogger. Goethitic hairline fractures. | 49.4 | 52.1 | 46.1 | 49.1385 | 81.678 | 5.712 | 0 | -63.9449 | 4.6505 | 322.9543 | 19.9913 | 0.81457 | 122.9455 | 502.17 | 507.96 | 310.7 | 197.6553 | 5.8016 | 2.5406 | 2.935% | 2.6175 | 3320 | 8434.9082 | 107.61 | 109.71 | 110.45 | 109.25 | 16.625 | 16.629 | 16.565 | 16.6063 | 0 | 0 | 0 | 0 | 5.5507 | 4.2309 | 22.5414
24TR1614 | 275955 | P1863 | Gascoyne; Capricorn | 0.5 | 200 | 60 | 2024-08-08 |  | YNDD013 | 95.55 | 95.75 | -22.8608 | 115.0411 | 299006.183 | 7470532.096 | GDA94 | 50 | 115.787 | -32.058 | 58505 | -1.704 | -65.947 | sedimentary siliciclastic | sandstone | Few bands of chlorite and hematitic fractures at ca. 60 degrees to core axis. | Moderate supergene weathering - hematitic | None visible | M.g. to .c.g., light reddish grey, well sorted, massive to very weakly bedded quartzitic sandstone with minor darker bands/beds likely of chlorite+/-muscovite. Abundant carbonate reported from hylogger. Reddish colour likely from hematite. | 0.064 | 0.068 | 0.097 | 0.075016 | 0.12388 | [8 empty] | 778.66 | 778.92 | 498.5 | 280.982 | 0.26052 | 2.7712 | 0.09272% | 2.7738 | 5750 | 15934.4569 | 70019.21 | 71447.63 | 72668.79 | 71370.3217 | 12.982 | 13.01 | 13.096 | 13.0293 | 0 | 0 | 0 | 0 | -0.3 | 5.1658 | 7.2709
24TR1615 | 275956 | P1863 | Gascoyne; Capricorn | 0.5 | 160 | 60 | 2024-08-08 |  | YNDD013 | 98.04 | 98.2 | -22.8608 | 115.0411 | 299006.183 | 7470532.096 | GDA94 | 50 | 115.787 | -32.058 | 58505 | -1.704 | -65.947 | sedimentary siliciclastic | sandstone | Weak bedding/banding at ca. 60 degrees to core axis. | Weak to absent surface weathering. | None visible | M.g. to v.c.g., light grey, moderately sorted, massive to very weakly bedded subarkose fine gravelly sandstone with minor darker bands/beds of chlorite-muscovite. Abundant carbonate reported from hylogger. | 0.001 | 0.001 | 0.009 | 0.0020801 | 0.0034517 | [8 empty] | 523.3 | 523.49 | 328.05 | 195.8317 | 0.19038 | 2.6722 | 0.09722% | 2.6748 | 5280 | 14109.179 | 206400.74 | 210168.63 | 237857.23 | 217703.3775 | 8.437 | 8.557 | 9.135 | 8.7097 | 0 | 0 | 0 | 0 | 0.79025 | 7.2746 | 7.8888
24TR1616 | 275957 | P1863 | Gascoyne; Capricorn | 0.5 | 200 | 60 | 2024-08-08 |  | YNDD013 | 101.15 | 101.35 | -22.8608 | 115.0411 | 299006.183 | 7470532.096 | GDA94 | 50 | 115.787 | -32.058 | 58505 | -1.704 | -65.947 | sedimentary siliciclastic | sandstone | bedding/banding at ca. 60 degrees to core axis. Irregular Qz-Fsp(?) vein subparallel to core axis. | None | None visible | M.g. to c.g., weakly gravelly, light grey, moderately sorted, massive to very weakly bedded subarkose sandstone with common darker bands/beds of chlorite+/-muscovite. Abundant carbonate reported from hylogger. Cut by <1 cm thick, irregular to slightly vermicular Qz-Fsp(?) vein. | 0.034 | 0.055 | 0.094 | 0.056017 | 0.092507 | [8 empty] | 757.73 | 758.11 | 485.24 | 273.4168 | 0.38076 | 2.7713 | 0.1393% | 2.7752 | 5690 | 15768.9036 | 15937.62 | 16216.48 | 16391.13 | 16180.6632 | 7.37 | 7.42 | 7.445 | 7.4117 | 0 | 0 | 0 | 0 | 2.1949 | -0.9 | 16.5843
24TR1617 | 275958 | P1863 | Gascoyne; Capricorn | 0.5 | 200 | 60 | 2024-08-08 |  | YNDD013 | 104.7 | 104.9 | -22.8608 | 115.0411 | 299006.183 | 7470532.096 | GDA94 | 50 | 115.787 | -32.058 | 58505 | -1.704 | -65.947 | sedimentary siliciclastic | sandstone | bedding/banding at 45-60 degrees to core axis. | None | None visible | M.g. to c.g., weakly gravelly, light grey, moderately sorted, massive to very weakly bedded subarkose sandstone with common darker bands/beds of chlorite+/-muscovite. Moderately abundant carbonate reported from hylogger. | 0.003 | 0.026 | 0.021 | 0.011788 | 0.019467 | [8 empty] | 717.07 | 717.25 | 455.81 | 261.9639 | 0.18036 | 2.7373 | 0.06885% | 2.7392 | 5780 | 15821.5088 | 104772.32 | 107017.27 | 108774.68 | 106842.1817 | 10.646 | 10.727 | 10.751 | 10.708 | 0 | 0 | 0 | 0 | -0.3 | -0.9 | 19.892
24TR1618 | 275959 | P1863 | Gascoyne; Capricorn | 0.5 | 200 | 60 | 2024-08-08 |  | YNDD013 | 111.47 | 111.67 | -22.8608 | 115.0411 | 299006.183 | 7470532.096 | GDA94 | 50 | 115.787 | -32.058 | 58505 | -1.704 | -65.947 | sedimentary siliciclastic | sandstone | bedding/banding at ca. 60 degrees to core axis. Mm-scale slightly irregular Qz-Fsp(?) veins at ca. 30 degrees to core axis. | None | Trace finely disseminated Uraninite(?) | M.g. to v.c.g., weakly gravelly, light grey, moderately sorted, massive subarkose sandstone with common darker bands/beds of chlorite+/-muscovite. Moderately abundant carbonate reported from hylogger. Few dispersed black, seemingly metallic luster grains - Uraninite? Cut by mm-scale, slightly irregular Qz-Fsp(?) vein. | 0.015 | 0.018 | 0.009 | 0.013444 | 0.022202 | [8 empty] | 845.29 | 845.41 | 532.76 | 313.2766 | 0.12024 | 2.6982 | 0.03838% | 2.6993 | 5780 | 15595.7289 | 100044.02 | 101892.85 | 105392.91 | 102419.3653 | 10.297 | 10.376 | 10.59 | 10.421 | 0 | 0 | 0 | 0 | 4.047 | 10.0287 | 10.9558
24TR1619 | 275960 | P1863 | Gascoyne; Capricorn | 0.5 | 150 | 60 | 2024-08-08 |  | YNDD013 | 119.11 | 119.26 | -22.8608 | 115.0411 | 299006.183 | 7470532.096 | GDA94 | 50 | 115.787 | -32.058 | 58505 | -1.704 | -65.947 | sedimentary siliciclastic | sandstone | Bedding/banding at ca. 45 degrees to core axis. Few hairline fractures parallel to bedding/banding or perpendicular to core axis. | Weak hematitisation/goethitisation. | Trace finely disseminated Uraninite(?) | C.g. to v.c.g., light reddish and yellow grey, moderately sorted, massive subarkose gravelly sandstone with rare darker bands/beds of chlorite+/-muscovite. Moderately abundant carbonate reported from hylogger. Few dispersed black, grains - Amp or Uraninite? Few hairline fractures. | 0.045 | 0.054 | 0.029 | 0.041305 | 0.068624 | [8 empty] | 581.91 | 582.2 | 366.14 | 216.493 | 0.29058 | 2.6879 | 0.1342% | 2.6915 | 5350 | 14380.228 | 87524.14 | 89243.02 | 89555.06 | 88769.5626 | 14.998 | 15.13 | 14.98 | 15.036 | 0 | 0 | 0 | 0 | -0.3 | 4.0693 | 18.4654
24TR1620 | 275961 | P1863 | Gascoyne; Capricorn | 0.5 | 190 | 60 | 2024-08-08 |  | YNDD013 | 126.52 | 126.71 | -22.8608 | 115.0411 | 299006.183 | 7470532.096 | GDA94 | 50 | 115.787 | -32.058 | 58505 | -1.704 | -65.947 | sedimentary siliciclastic | pebbly sandstone | Very weak bedding at ca. 60 degrees to core axis. | None | Trace finely disseminated Uraninite(?) and trace finely disseminated Py. | C.g. to v.c.g., light grey, poorly sorted, massive quartzarenite gravelly to pebbly sandstone. Moderately abundant carbonate reported from hylogger. Few dispersed black, grains - Amp or Uraninite? Or Tourmaline? Hylogger starts to detect tourmaline downhole from here. | 0.015 | 0.037 | 0.015 | 0.020267 | 0.03351 | [8 empty] | 667.08 | 667.24 | 418.18 | 249.5591 | 0.16032 | 2.673 | 0.06424% | 2.6748 | 5580 | 14915.5295 | 20633.99 | 21600.97 | 22406.48 | 21534.9252 | 6.357 | 6.407 | 6.425 | 6.3963 | 0 | 0 | 0 | 0 | -0.3 | -0.9 | 17.1945
24TR1621 | 275962 | P1863 | Gascoyne; Capricorn | 0.5 | 200 | 60 | 2024-08-08 |  | YNDD013 | 131 | 131.2 | -22.8608 | 115.0411 | 299006.183 | 7470532.096 | GDA94 | 50 | 115.787 | -32.058 | 58505 | -1.704 | -65.947 | sedimentary siliciclastic | siltstone + sandstone | Very weak bedding at ca. 60 degrees to core axis. | Hematite+/-goethite staining in reddish band. | Trace finely disseminated Uraninite(?) and trace finely disseminated Py. Recorded 350 cps U. | Light to medium grey with <10 cm thick red to yellow-red band, massive, very weakly bedded, v.f.g sandstone to siltstone. Reddish band is hematite staining. Few dispersed black, grains - Amp/Tourmaline/Uraninite? | 0.095 | 0.151 | 0.183 | 0.13795 | 0.22781 | [8 empty] | 834.65 | 834.89 | 540.54 | 294.9399 | 0.24048 | 2.8299 | 0.08154% | 2.8322 | 5730 | 16215.3199 | 12402.59 | 12596 | 12768.31 | 12588.0798 | 13.033 | 13.159 | 13.251 | 13.1477 | 0 | 0 | 0 | 0 | 4.5536 | 43.0121 | 270.2533
24TR1622 | 275963 | P1863 | Gascoyne; Capricorn | 0.5 | 200 | 50 | 2024-08-08 |  | YNDD013 | 138.73 | 138.93 | -22.8608 | 115.0411 | 299006.183 | 7470532.096 | GDA94 | 50 | 115.787 | -32.058 | 58505 | -1.704 | -65.947 | sedimentary siliciclastic | siltstone + sandstone | Bedding at ca. 45 degrees to core axis. Long axis of sediment interfingering is parallel to core axis. | None | Uncertain if some of the tourmaline may be uraninite? 130 cps U here. | Light grey beds of f.g. Qz-rich sandstone mixed and interfingering with dark grey v.f.g. sandstone to siltstone. Water-escape structures? Abundant v.f.g. black grains, which are more likely to be tourmaline, as reported by hylogger. Minor Bt rather than Chl. | 0.116 | 0.139 | 0.131 | 0.12831 | 0.232 | [8 empty] | 541.1 | 541.41 | 352.36 | 189.4289 | 0.31062 | 2.8565 | 0.164% | 2.8612 | 5810 | 16596.1567 | 9360.4 | 9633.7 | 9966.51 | 9650.3607 | 7.628 | 7.719 | 7.845 | 7.7307 | 0 | 0 | 0 | 0 | 6.2869 | 13.1821 | 80.6243
24TR1623 | 275964 | P1863 | Gascoyne; Capricorn | 0.5 | 200 | 50 | 2024-08-08 |  | YNDD013 | 142.06 | 142.26 | -22.8608 | 115.0411 | 299006.183 | 7470532.096 | GDA94 | 50 | 115.787 | -32.058 | 58505 | -1.704 | -65.947 | sedimentary siliciclastic | sandstone | Bedding/banding and at 45-60 degrees to core axis. | None | Trace finely disseminated Uraninite(?) | M.g., light grey, well sorted, moderately bedded to locally cross stratified subarkose sandstone with darker bands/beds. Abundant white mica, biotite and tourmaline reported from hylogger. Few dispersed black, grains - Amp/Tourmaline/Uraninite? | 0.023 | 0.038 | 0.042 | 0.033234 | 0.060094 | [8 empty] | 439.09 | 439.24 | 278.69 | 160.8717 | 0.1503 | 2.7294 | 0.09343% | 2.732 | 5500 | 15011.9278 | 32630.03 | 33211.87 | 33624.84 | 33153.0643 | 8.908 | 9 | 9.079 | 8.9957 | 0 | 0 | 0 | 0 | 3.3664 | -0.9 | 23.4174
24TR1624 | 275965 | P1863 | Gascoyne; Capricorn | 0.5 | 180 | 50 | 2024-08-08 |  | YNDD013 | 149.94 | 150.12 | -22.8608 | 115.0411 | 299006.183 | 7470532.096 | GDA94 | 50 | 115.787 | -32.058 | 58505 | -1.704 | -65.947 | sedimentary siliciclastic | sandstone | Bedding/banding and at ca. 45 degrees to core axis. | None | Trace Py - few dispersed <5 mm euhedral grains. | F.g. to m.g., light to medium grey, well sorted, moderately bedded subarkose sandstone with darker bands/beds of visibly coarse chlorite and muscovite. Abundant white mica, biotite and tourmaline reported from hylogger. Few dispersed <5 mm euhedral Py grains. | 0.184 | 0.085 | 0.118 | 0.12266 | 0.22229 | [8 empty] | 449.05 | 449.22 | 285.28 | 164.2685 | 0.17034 | 2.7336 | 0.1037% | 2.7365 | 5010 | 13695.5046 | 20467.36 | 21713.86 | 22026.71 | 21391.9068 | 8.079 | 8.235 | 8.268 | 8.194 | 0 | 0 | 0 | 0 | 5.6233 | -0.9 | 10.8525
24TR1625 | 275966 | P1863 | Gascoyne; Capricorn | 0.5 | 180 | 50 | 2024-08-08 |  | YNDD013 | 157.06 | 157.24 | -22.8608 | 115.0411 | 299006.183 | 7470532.096 | GDA94 | 50 | 115.787 | -32.058 | 58505 | -1.704 | -65.947 | sedimentary siliciclastic | sandstone | Folded bedding vary from 35 to 60 degrees to core axis. Mm-scale Qz-Fsp(?) vein at ca. 50 degrees to core axis, perpendicular to bedding. | None | Trace finely disseminated Uraninite(?) - 94 Cps U | M.g., light to dark grey, moderately to well sorted, thinly bedded to laminated, weakly gravelly subarkose sandstone. Darker bands are dominated by c.g. Chl and Mus. The beds/laminations are folded or distorted and cut by a mm-scale Qz-Fsp(?) vein. | 0.116 | 0.11 | 0.181 | 0.13218 | 0.23954 | [8 empty] | 439.58 | 439.74 | 282.69 | 157.3647 | 0.16032 | 2.7934 | 0.1019% | 2.7962 | 5630 | 15726.7477 | 26213.78 | 26824.42 | 27188.24 | 26739.115 | 10.333 | 10.387 | 10.475 | 10.3983 | 0 | 0 | 0 | 0 | 3.0354 | -0.9 | 13.274
24TR1626 | 275967 | P1863 | Gascoyne; Capricorn | 0.5 | 160 | 50 | 2024-08-08 |  | YNDD013 | 160.39 | 160.55 | -22.8608 | 115.0411 | 299006.183 | 7470532.096 | GDA94 | 50 | 115.787 | -32.058 | 58505 | -1.704 | -65.947 | sedimentary siliciclastic | siltstone + sandstone | Very weak bedding at ca. 45 degrees to core axis. | None | None visible | Medium to dark grey, f.g., glauconitic sandstone to siltstone. Rrregularly mixed distorted beds, locally appearing like clasts. Flame-structures. Very weak bedding preserved. | 0.207 | 0.192 | 0.141 | 0.17762 | 0.3226 | [8 empty] | 446.54 | 446.6 | 284.57 | 162.3547 | 0.06012 | 2.7504 | 0.03703% | 2.7514 | 5280 | 14522.0992 | 27733.69 | 27559.2 | 29565.59 | 28271.8094 | 10.079 | 10.106 | 10.402 | 10.1957 | 0 | 0 | 0 | 0 | 5.2085 | 27.2775 | 74.7058
24TR1627 | 275968 | P1863 | Gascoyne; Capricorn | 0.5 | 190 | 50 | 2024-08-08 |  | YNDD013 | 167.51 | 167.7 | -22.8608 | 115.0411 | 299006.183 | 7470532.096 | GDA94 | 50 | 115.787 | -32.058 | 58505 | -1.704 | -65.947 | sedimentary siliciclastic | siltstone + sandstone | Bedding at ca. 60 degrees to core axis. | None | None visible | V.f.g. medium to dark grey, well sorted, finely bedded to laminated siltstone. | 0.187 | 0.203 | 0.182 | 0.19046 | 0.34477 | [8 empty] | 549.46 | 549.55 | 350.8 | 199.1483 | 0.09018 | 2.759 | 0.04528% | 2.7603 | 5370 | 14816.0956 | 15434.64 | 15791.51 | 16147.2 | 15788.4367 | 10.27 | 10.377 | 10.405 | 10.3507 | 0 | 0 | 0 | 0 | 8.3089 | 20.228 | 47.9885
24TR1628 | 275969 | P1863 | Gascoyne; Capricorn | 0.5 | 200 | 50 | 2024-08-08 |  | YNDD013 | 175.45 | 175.65 | -22.8608 | 115.0411 | 299006.183 | 7470532.096 | GDA94 | 50 | 115.787 | -32.058 | 58505 | -1.704 | -65.947 | sedimentary siliciclastic | siltstone + sandstone | Bedding at ca. 60 degrees to core axis. | Oxidative weathering? | Ca. 1% of <4 mm grains of Py, dominantly in clusters. Ca. 3% v.f.g. disseminated light pink opague mineral - oxide after uraninite? Or just Dol? | F.g. to v.f.g., light grey to medium grey, weakly graded bedded to massive sandstone-siltstone with flame structures. Logged as dolomitic sandstone. Some disseminated Py grains and abundant v.f.g. dusting of light pinkish opague mineral - oxidized U mineral? or weird Dolomite? | 0.327 | 0.381 | 0.346 | 0.35063 | 0.63401 | [8 empty] | 604.5 | 604.64 | 393.64 | 211.4228 | 0.14028 | 2.8592 | 0.06635% | 2.8611 | 5690 | 16268.8426 | 21518.23 | 21868.47 | 22018.93 | 21800.8646 | 18.274 | 18.175 | 18.234 | 18.2277 | 0 | 0 | 0 | 0 | 8.2665 | 84.6688 | 974.7613
24TR1629 | 275970 | P1863 | Gascoyne; Capricorn | 0.5 | 200 | 50 | 2024-08-08 |  | YNDD013 | 187.83 | 188.03 | -22.8608 | 115.0411 | 299006.183 | 7470532.096 | GDA94 | 50 | 115.787 | -32.058 | 58505 | -1.704 | -65.947 | sedimentary siliciclastic | siltstone + sandstone | Lamination at ca. 60 degrees to core axis. Qz-Cb-Hem-Chl(?) veinlets are subparallel and subperpendicular to core axis. | None | Uncertain amounts of Hem in veinlets. Ca. 3% v.f.g. disseminated light pink opague mineral - oxide after uraninite? Or just Dol? | V.f.g. medium grey, very well sorted, finely laminated Qz-Ms-Chl +/- Fsp siltstone. Lamination cross-cut by mm-scale reddish or white-black Qz-Cb-Hematite-Chl(?) veinlets. Common v.f.g. dusting of light pinkish opague mineral - oxidized U mineral? or Dolomite? | 0.305 | 0.288 | 1.17 | 0.46841 | 0.84698 | [8 empty] | 474.72 | 474.81 | 301.3 | 173.8577 | 0.09018 | 2.7305 | 0.05187% | 2.7319 | 5470 | 14935.8824 | 13046.85 | 13207.03 | 13270.39 | 13174.4201 | 9.562 | 9.658 | 9.658 | 9.626 | 0 | 0 | 0 | 0 | 9.1501 | 25.363 | 165.2354
24TR1630 | 275971 | P1863 | Gascoyne; Capricorn | 0.5 | 180 | 50 | 2024-08-08 |  | YNDD013 | 191.56 | 191.74 | -22.8608 | 115.0411 | 299006.183 | 7470532.096 | GDA94 | 50 | 115.787 | -32.058 | 58505 | -1.704 | -65.947 | sedimentary siliciclastic | siltstone + sandstone | Lamination at ca. 45 degrees to core axis. Qz-Cb-Hem-Chl(?) veinlets are subparallel and subperpendicular to core axis. | None | Uncertain amounts of Hem in veinlets. Ca. 1% v.f.g. disseminated light pink opague mineral - oxide after uraninite? Or just Dol? | V.f.g. medium grey, very well sorted, very weakly bedded/laminated Qz-Ms-Chl +/- Fsp siltstone. Weak lamination cross-cut by mm-scale reddish or white-black Qz-Cb-Hematite-Chl(?) veinlets. Weak v.f.g. dusting of light pinkish opague mineral - oxidized U mineral? or Dolomite? | 0.185 | 0.238 | 0.238 | 0.21883 | 0.39657 | [8 empty] | 487.09 | 487.14 | 307.05 | 180.4509 | 0.0501 | 2.6993 | 0.02776% | 2.7 | 5500 | 14846.1159 | 91326.47 | 92205.9 | 93878.86 | 92464.3661 | 15.614 | 15.799 | 15.882 | 15.765 | 0 | 0 | 0 | 0 | 8.5517 | 44.9154 | 204.6454
24TR1631 | 275972 | P1863 | Gascoyne; Capricorn | 0.5 | 160 | 50 | 2024-08-08 |  | YNDD013 | 200.38 | 200.54 | -22.8608 | 115.0411 | 299006.183 | 7470532.096 | GDA94 | 50 | 115.787 | -32.058 | 58505 | -1.704 | -65.947 | sedimentary siliciclastic | pebble and/or cobble conglomerate | Massive | None | None visible | Silty matrix supported, f.g. to m.g. pebble conglomerate. Matrix is v.f.g. dark greenish grey. Pebbles are mm- to cm-scale, subrounded rounded and domantly consists of Qz, with minor felspatic grains. | 0.139 | 0.136 | 0.173 | 0.14843 | 0.26959 | [8 empty] | 319.26 | 319.77 | 199.32 | 120.6914 | 0.51102 | 2.6453 | 0.4234% | 2.6565 | 5080 | 13437.9171 | 27354.1 | 28299.24 | 29249.57 | 28290.3875 | 10.666 | 10.941 | 11.101 | 10.9027 | 0 | 0 | 0 | 0 | 1.1454 | 5.4974 | 31.9124
24TR1632 | 275973 | P1863 | Gascoyne; Capricorn | 0.5 | 190 | 50 | 2024-08-08 |  | YNDD013 | 213.06 | 213.25 | -22.8608 | 115.0411 | 299006.183 | 7470532.096 | GDA94 | 50 | 115.787 | -32.058 | 58505 | -1.704 | -65.947 | sedimentary siliciclastic | siltstone + sandstone | Massive | None | Ca. 1% of <3 mm subhedral grains or lenticular aggregates. | V.f.g. medium grey, very well sorted, massive Qz-Ms-Chl-Fsp-Tm siltstone with finely disseminated Py. | 0.282 | 0.311 | 0.256 | 0.28211 | 0.51067 | [8 empty] | 542.55 | 542.61 | 348.76 | 194.2385 | 0.06012 | 2.7932 | 0.03095% | 2.7941 | 5420 | 15139.2301 | 16027.93 | 17074.77 | 17508.99 | 16858.9736 | 11.455 | 11.506 | 11.621 | 11.5273 | 0 | 0 | 0 | 0 | 8.2678 | 21.7589 | 63.2542
24TR1633 | 275974 | P1863 | Gascoyne; Capricorn | 0.5 | 160 | 50 | 2024-08-08 |  | YNDD013 | 217.18 | 217.34 | -22.8608 | 115.0411 | 299006.183 | 7470532.096 | GDA94 | 50 | 115.787 | -32.058 | 58505 | -1.704 | -65.947 | sedimentary siliciclastic | siltstone + sandstone | Lamination at ca. 45 degrees to core axis. Hairline Py veinlets subperpendicular to core axis. | None | Ca. 1% of finely disseminated and hairline veinlets of Py. | V.f.g. medium grey, very well sorted, massive to weakly laminated Qz-Ms-Chl-Fsp-Tm siltstone with finely disseminated and hairline veinlets of Py. | 0.219 | 0.197 | 0.219 | 0.21141 | 0.38396 | [8 empty] | 461.27 | 461.29 | 295.04 | 166.5832 | 0.02004 | 2.769 | 0.01203% | 2.7693 | 5290 | 14648.0485 | 40014.83 | 40868.5 | 40924.77 | 40600.5553 | 17.279 | 17.461 | 17.448 | 17.396 | 0 | 0 | 0 | 0 | 6.1471 | 23.8393 | 60.2861
24TR1634 | 275975 | P1863 | Gascoyne; Capricorn | 0.5 | 170 | 50 | 2024-08-08 |  | YNDD013 | 225.58 | 225.75 | -22.8608 | 115.0411 | 299006.183 | 7470532.096 | GDA94 | 50 | 115.787 | -32.058 | 58505 | -1.704 | -65.947 | sedimentary siliciclastic | sandstone | Both weak bedding/banding as well as Qz-Py vein at ca. 30 degrees to core axis, perpendicular to each other. | None | Trace Py - confined to Qz-vein. | F.g. to m.g. light grey, moderately sorted, massive to weakly bedded subarkose Qz-Fsp-Ms-Chl-Tm sandstone. Darker bands have more mica and Tm(?). Cross-cut by a cm-scale Qz-Py vein | 0.174 | 0.147 | 0.23 | 0.18052 | 0.3275 | [8 empty] | 461.03 | 461.06 | 290.56 | 170.8417 | 0.03006 | 2.6986 | 0.0176% | 2.6991 | 5320 | 14356.4472 | 66840.3 | 68560.28 | 69933.52 | 68432.9802 | 15.335 | 15.449 | 15.466 | 15.4167 | 0 | 0 | 0 | 0 | 2.4829 | 8.635 | 17.4184
24TR1635 | 275976 | P1863 | Gascoyne; Capricorn | 0.5 | 170 | 50 | 2024-08-08 |  | YNDD013 | 231.82 | 231.99 | -22.8608 | 115.0411 | 299006.183 | 7470532.096 | GDA94 | 50 | 115.787 | -32.058 | 58505 | -1.704 | -65.947 | sedimentary siliciclastic | siltstone + sandstone | Lamination at ca. 45 degrees to core axis. | None | Trace finely disseminated Py. | V.f.g. medium grey, very well sorted, finely laminated Qz-Ms-Chl-Fsp-Tm siltstone with finely disseminated Py. | 0.224 | 0.234 | 0.232 | 0.22996 | 0.41719 | [8 empty] | 477 | 477.03 | 306.67 | 170.7014 | 0.03006 | 2.7944 | 0.01761% | 2.7948 | 5320 | 14865.9587 | 15793.47 | 15938.07 | 15965.73 | 15898.9102 | 12.035 | 12.054 | 12.069 | 12.0527 | 0 | 0 | 0 | 0 | 9.6326 | 31.2026 | 122.1325
24TR1636 | 275977 | P1863 | Gascoyne; Capricorn | 0.5 | 200 | 50 | 2024-08-08 |  | YNDD013 | 245.35 | 245.55 | -22.8608 | 115.0411 | 299006.183 | 7470532.096 | GDA94 | 50 | 115.787 | -32.058 | 58505 | -1.704 | -65.947 | sedimentary siliciclastic | siltstone + sandstone | Lamination at ca. 45 degrees to core axis. | None | Trace finely disseminated Py. | V.f.g. medium grey, very well sorted, massive to locally laminated Qz-Ms-Chl-Fsp-Tm siltstone with finely disseminated Py. | 0.211 | 0.212 | 0.216 | 0.21299 | 0.38513 | [8 empty] | 603.62 | 603.68 | 386.91 | 217.2044 | 0.06012 | 2.779 | 0.02768% | 2.7798 | 5560 | 15451.469 | 27368.96 | 28252.49 | 28785.23 | 28129.4717 | 14.054 | 14.231 | 14.408 | 14.231 | 0 | 0 | 0 | 0 | 8.6386 | 11.3662 | 61.1599
24TR1637 | 275978 | P1863 | Gascoyne; Capricorn | 0.5 | 150 | 50 | 2024-08-08 |  | YNDD013 | 256.4 | 256.55 | -22.8608 | 115.0411 | 299006.183 | 7470532.096 | GDA94 | 50 | 115.787 | -32.058 | 58505 | -1.704 | -65.947 | sedimentary siliciclastic | siltstone + sandstone | Bedding and lamination at ca. 60 degrees to core axis. | None | Trace finely disseminated Py. | V.f.g. medium grey, very well sorted, finely laminated to locally graded bedded Qz-Ms-Chl-Fsp-Tm siltstone with finely disseminated Py. | 0.233 | 0.236 | 0.269 | 0.24547 | 0.44632 | [8 empty] | 359.38 | 359.42 | 230.66 | 129.018 | 0.04008 | 2.7855 | 0.03107% | 2.7864 | 5320 | 14818.8707 | 13549.89 | 13724.41 | 13510.64 | 13594.6634 | 11.711 | 11.923 | 11.765 | 11.7997 | 0 | 0 | 0 | 0 | 6.8364 | 10.4062 | 36.7187
24TR1638 | 275979 | P1863 | Gascoyne; Capricorn | 0.5 | 180 | 50 | 2024-08-08 |  | YNDD013 | 266.37 | 266.55 | -22.8608 | 115.0411 | 299006.183 | 7470532.096 | GDA94 | 50 | 115.787 | -32.058 | 58505 | -1.704 | -65.947 | sedimentary siliciclastic | siltstone + sandstone | Lamination at ca. 45 degrees to core axis. | None | Trace finely disseminated Py. | V.f.g. medium grey, very well sorted, massive to locally weakly laminated Qz-Ms-Fsp-Tm+/-Chl siltstone with finely disseminated Py. | 0.207 | 0.212 | 0.202 | 0.20696 | 0.37505 | [8 empty] | 441.91 | 441.97 | 282.85 | 159.4389 | 0.06012 | 2.7717 | 0.03771% | 2.7727 | 5390 | 14939.2352 | 17522.9 | 17705.94 | 17609.79 | 17612.718 | 10.053 | 10.148 | 10.238 | 10.1463 | 0 | 0 | 0 | 0 | 7.8247 | 21.4745 | 48.7888
24TR1639 | 276075 | P1863 | Carnarvon Basin | full | 150 | 50 | 2024-08-08 |  | OND1 | 322.71 | 322.86 | -22.1988 | 115.0023 | 294023.695 | 7543788.979 | GDA94 | 50 | 115.787 | -32.058 | 58505 | -1.704 | -65.947 | metasedimentary siliciclastic psammite and pelite interlayered | psammitic and pelitic schist; interlayered | Strong foliation/schistosity parallel to core axis | None | None visible | F.g. to m.g., medium grey to reddish grey with a strong pearly sheen, non-magnetic, strongly closely spaced foliated Ms-Chl-Qz-Grt schist, likely metapelite and -psammite. The metapsammitic parts are more granoblastic textured, while metapelitic parts are schistose. Grts are widespread <1 mm round grains evenly distributed in more metapsammitic parts and occur more concentrated in layers in metapelitic parts. Also minor mm-scale kaolinised relict Fsp grains. | 0.228 | 0.235 | 0.209 | 0.22373 | 0.40678 | [8 empty] | 642 | 655 | 369.15 | 286.4228 | 13.0261 | 2.2414 | 4.548% | 2.3482 | N/A | N/A | 71.16 | 70.48 | 69.77 | 70.4677 | 24.559 | 25.061 | 25.415 | 25.0117 | 0 | 0 | 0 | 0 | 3.7956 | 51.1957 | 18.4015
24TR1640 | 276076 | P1863 | Carnarvon Basin | full | 150 | 50 | 2024-08-08 |  | OND1 | 331.29 | 331.44 | -22.1988 | 115.0023 | 294023.695 | 7543788.979 | GDA94 | 50 | 115.787 | -32.058 | 58505 | -1.704 | -65.947 | metasedimentary siliciclastic psammite and pelite interlayered | psammitic and pelitic schist; interlayered | Strong foliation/schistosity subparallel to core axis | None | None visible | F.g. to m.g., medium grey to reddish-brown grey, non-magnetic, strongly closely spaced foliated Chl-Qz-Fsp-Grt schist, likely metapelite and -psammite. The metapsammitic parts are more granoblastic textured, while metapelitic parts are schistose. Grts are dispersed <1 mm round grains in more metapsammitic parts, while occurring more concentrated as granular masses in layers in metapelitic parts. More common mm-scale kaolinised relict Fsp grains in the granoblastic metapsammitic part - likely relict arkose sandstone. | 0.346 | 0.271 | 0.138 | 0.23477 | 0.42686 | [8 empty] | 700.37 | 713.44 | 416.82 | 297.2144 | 13.0962 | 2.3564 | 4.406% | 2.4651 | N/A | N/A | 164.95 | 163.93 | 162.82 | 163.8977 | 12.812 | 12.851 | 12.822 | 12.8283 | 0 | 0 | 0 | 0 | 1.9682 | 46.3234 | 21.6876
24TR1641 | 276077 | P1863 | Carnarvon Basin | full | 150 | 50 | 2024-08-08 |  | OND1 | 340.65 | 340.8 | -22.1988 | 115.0023 | 294023.695 | 7543788.979 | GDA94 | 50 | 115.787 | -32.058 | 58505 | -1.704 | -65.947 | metasedimentary siliciclastic psammite and pelite interlayered | psammitic and pelitic schist; interlayered | Strong foliation/schistosity parallel to core axis | None | None visible | F.g. to m.g., medium grey to light grey with a strong pearly sheen, non-magnetic, strongly closely spaced foliated Ms-Chl-Qz-Fsp+/-Grt schist, likely metapelite and -psammite. Less common to sparse Grt. Fsp is kaolinised. The metapsammitic parts are more granoblastic textured, while metapelitic parts are schistose. | 0.104 | 0.129 | 0.1 | 0.11029 | 0.20053 | [8 empty] | 730.98 | 734.65 | 439.41 | 295.8317 | 3.6774 | 2.4709 | 1.243% | 2.502 | N/A | N/A | 261.6 | 258.1 | 255.15 | 258.2699 | 9.85 | 9.886 | 9.843 | 9.8597 | 0 | 0 | 0 | 0 | 5.5516 | 20.6718 | 9.8201
24TR1642 | 276078 | P1863 | Carnarvon Basin | full | 150 | 50 | 2024-08-08 |  | OND1 | 407.1 | 407.25 | -22.1988 | 115.0023 | 294023.695 | 7543788.979 | GDA94 | 50 | 115.787 | -32.058 | 58505 | -1.704 | -65.947 | metasedimentary siliciclastic psammite | psammitic granofels/hornfels | Weak foliation/schistosity at ca. 20 degrees to core axis. | None | None visible | F.g., medium grey, dominantly granoblastic textured to weakly schistose Qz-Fsp-Bt-Chl+/-Ms granofels to schist. Quite homogeneous. Dispersed larger Ms, which could be relict Plg grains - maybe could have been a volcaniclastic? | 0.124 | 0.129 | 0.114 | 0.12217 | 0.22213 | [8 empty] | 778.65 | 782.81 | 479.98 | 303.4369 | 4.1683 | 2.5661 | 1.374% | 2.6018 | N/A | N/A | 501.54 | 502.69 | 504.4 | 502.8753 | 8.454 | 8.425 | 8.352 | 8.4103 | 0 | 0 | 0 | 0 | 10.9148 | 23.1141 | 12.1064
24TR1643 | 276079 | P1863 | Carnarvon Basin | full | 170 | 50 | 2024-08-08 |  | OND1 | 429.16 | 429.33 | -22.1988 | 115.0023 | 294023.695 | 7543788.979 | GDA94 | 50 | 115.787 | -32.058 | 58505 | -1.704 | -65.947 | metasedimentary siliciclastic psammite and pelite interlayered | psammitic and pelitic schist; interlayered | Strong foliation/schistosity at ca. 15-20 degrees to core axis. | None | None visible | F.g. to m.g., medium to light grey and greenish-reddish grey, with a strong pearly sheen, non-magnetic, strongly closely spaced, weakly wavy foliated Ms-Bt-Chl-Qz-Fsp-Grt schist, likely metapsammite and lesser -pelite. Sparse bands of Bt-Chl-Grt. Fsp is kaolinised. | 0.154 | 0.151 | 0.141 | 0.14856 | 0.26952 | [8 empty] | 962.96 | 965.41 | 620.84 | 345.2605 | 2.4549 | 2.7891 | 0.711% | 2.8091 | 5440 | 15172.6076 | 828.02 | 796.54 | 713.93 | 777.9793 | 15.004 | 15.323 | 15.381 | 15.236 | 0 | 0 | 0 | 0 | 7.9603 | 54.7853 | 12.497
24TR1644 | 276080 | P1863 | Carnarvon Basin | 1/2 | 150 | 80 | 2024-08-08 | short soak | BW0073 | 82.35 | 82.5 | -22.5193 | 115.0724 | 301695.85 | 7508447.029 | GDA94 | 50 | 115.787 | -32.058 | 58505 | -1.704 | -65.947 | sedimentary siliciclastic | sand | Very weak bedding perpendicular to core axis. | None | None visible. | V.f.g. to m.g., light greenish grey, very weakly bedded to massive, compacted/consolidated but not lithified, clayey glauconitic sand. | 0.001 | 0.001 | 0.001 | 0.001 | 0.0014806 | [8 empty] | 166.76 | 176.73 | 76.2 | 100.7315 | 9.99 | 1.6555 | 9.917% | 1.8377 | N/A | N/A | 25 | 24.07 | 23.44 | 24.1615 | 267.58 | 268.05 | 265.88 | 267.17 | 0 | 0 | 0 | 0 | 2.3178 | 6.8528 | 26.2388
24TR1645 | 276081 | P1863 | Carnarvon Basin | 1/2 | 200 | 80 | 2024-08-08 | short soak | BW0073 | 83.57 | 83.77 | -22.5193 | 115.0724 | 301695.85 | 7508447.029 | GDA94 | 50 | 115.787 | -32.058 | 58505 | -1.704 | -65.947 | sedimentary siliciclastic | siltstone/mudstone | Very fine lamination perpendicular to core axis. | None | None visible. | V.f.g., light brownish grey, finely laminated, compacted but not lithified, silty clay with common to abundant v.f.g. isometric black grains - Fe- or Mn-oxides? Or is it v.f.g. lignite? Not magnetic. Occur finely disseminated as well as in mm- cm scale aggregates. | 0.076 | 0.06 | 0.048 | 0.060265 | 0.088626 | [8 empty] | 1211.31 | 1282.95 | 652.1 | 632.1142 | 71.7836 | 1.9163 | 11.36% | 2.1618 | 1560 | 2989.4021 | 18 | 18.07 | 18.1 | 18.0566 | 42.069 | 41.993 | 42.279 | 42.1137 | 0 | 0 | 0 | 0 | 5.0167 | -0.9 | 61.6383
24TR1646 | 276082 | P1863 | Carnarvon Basin | 1/2 | 200 | 80 | 2024-08-08 | short soak | BW0073 | 86.8 | 87 | -22.5193 | 115.0724 | 301695.85 | 7508447.029 | GDA94 | 50 | 115.787 | -32.058 | 58505 | -1.704 | -65.947 | sedimentary siliciclastic | siltstone/mudstone | Very fine lamination perpendicular to core axis. | None | None visible. | V.f.g., light brownish grey, finely laminated, compacted but not lithified, silty clay with common lignitified wood fragments and water escape structures. | 0.001 | 0.001 | 0.001 | 0.001 | 0.0014706 | [8 empty] | 540.69 | 550.23 | 263.49 | 287.3146 | 9.5591 | 1.8819 | 3.327% | 1.9466 | 1480 | 2785.1739 | 19.66 | 19.74 | 19.8 | 19.7332 | 87.62 | 87.028 | 88.001 | 87.5497 | 0 | 0 | 0 | 0 | 1.2169 | 6.4333 | 36.8618
24TR1647 | 276083 | P1863 | Carnarvon Basin | 1/2 | 200 | 80 | 2024-08-08 | short soak | BW0073 | 88.52 | 88.72 | -22.5193 | 115.0724 | 301695.85 | 7508447.029 | GDA94 | 50 | 115.787 | -32.058 | 58505 | -1.704 | -65.947 | sedimentary siliciclastic | siltstone/mudstone | Very fine lamination perpendicular to core axis. | None | None visible. | V.f.g., light brownish grey, finely laminated, compacted but not lithified, silty clay with common lignitified wood fragments. Few granules of kaolinised lithic clasts. | 0.001 | 0.001 | 0.001 | 0.001 | 0.0014706 | [8 empty] | 846.47 | 906.51 | 391.5 | 516.0421 | 60.1603 | 1.6403 | 11.66% | 1.8568 | 1070 | 1755.1338 | 26.68 | 26.93 | 27.19 | 26.9325 | 27.38 | 28.252 | 28.629 | 28.087 | 0 | 0 | 0 | 0 | 5.1026 | 35.0817 | 109.5579
24TR1648 | 276084 | P1863 | Carnarvon Basin | 1/2 | 200 | 80 | 2024-08-08 | short soak | BW0073 | 91.39 | 91.59 | -22.5193 | 115.0724 | 301695.85 | 7508447.029 | GDA94 | 50 | 115.787 | -32.058 | 58505 | -1.704 | -65.947 | sedimentary siliciclastic | siltstone/mudstone | Very fine lamination perpendicular to core axis. | None | None visible. | V.f.g., light brownish grey, finely laminated, compacted but not lithified, silty clay with sparse lignitified wood fragments. | 0.003 | 0.001 | 0.009 | 0.003 | 0.0044118 | [8 empty] | 986.61 | 1005.8 | 499.86 | 506.9539 | 19.2285 | 1.9462 | 3.793% | 2.0229 | 1390 | 2705.153 | 21.84 | 21.88 | 21.89 | 21.87 | 36.356 | 37.14 | 37.294 | 36.93 | 0 | 0 | 0 | 0 | 1.7721 | 5.1727 | 28.8209
24TR1649 | 276085 | P1863 | Carnarvon Basin | 1/2 | 200 | 80 | 2024-08-08 | short soak | BW0073 | 93.14 | 93.34 | -22.5193 | 115.0724 | 301695.85 | 7508447.029 | GDA94 | 50 | 115.787 | -32.058 | 58505 | -1.704 | -65.947 | sedimentary siliciclastic | siltstone/mudstone | Very fine lamination perpendicular to core axis. | None | None visible. | V.f.g., light brownish grey, finely laminated, compacted but not lithified, weakly silty clay with sparse lignitified wood fragments. | 0.001 | 0.001 | 0.001 | 0.001 | 0.0014706 | [8 empty] | 951.12 | 964.95 | 473.48 | 492.4549 | 13.8577 | 1.9314 | 2.814% | 1.9873 | 1570 | 3032.2744 | 85.21 | 84.6 | 84.08 | 84.6287 | 24.749 | 25.2 | 25.545 | 25.1647 | 0 | 0 | 0 | 0 | 2.8055 | 17.3728 | 38.782
24TR1650 | 276086 | P1863 | Carnarvon Basin | 1/2 | 170 | 80 | 2024-08-08 | short soak | BW0073 | 106.82 | 106.99 | -22.5193 | 115.0724 | 301695.85 | 7508447.029 | GDA94 | 50 | 115.787 | -32.058 | 58505 | -1.704 | -65.947 | sedimentary siliciclastic | sand | Massive | None | None visible. | V.f.g. to c.g., light beige grey, massive, compacted/consolidated but not lithified, clayey sand with minor lignitified wood fragments. | 0.001 | 0.001 | 0.001 | 0.001 | 0.0014766 | [8 empty] | 749.9 | 753.13 | 368.12 | 385.7816 | 3.2365 | 1.9438 | 0.8389% | 1.9603 | 1560 | 3032.4 | 43.64 | 43.17 | 42.77 | 43.1919 | 33.386 | 33.393 | 33.721 | 33.5 | 0 | 0 | 0 | 0 | 5.6026 | 30.5215 | 151.319
24TR1651 | 276087 | P1863 | Carnarvon Basin | 1/2 | 200 | 80 | 2024-08-08 | short soak | BW0073 | 108.17 | 108.37 | -22.5193 | 115.0724 | 301695.85 | 7508447.029 | GDA94 | 50 | 115.787 | -32.058 | 58505 | -1.704 | -65.947 | sedimentary siliciclastic | siltstone/mudstone | Very fine lamination perpendicular to core axis. | None | None visible. | V.f.g., light brownish grey, finely laminated, compacted but not lithified, sandy to silty clay with common lignitified wood fragments. | 0.001 | 0.001 | 0.003 | 0.0014422 | 0.002121 | [8 empty] | 763.51 | 804.4 | 356.82 | 448.477 | 40.9719 | 1.7025 | 9.136% | 1.8736 | 1150 | 1957.8186 | 32.42 | 31.9 | 31.59 | 31.9682 | 37.307 | 38.061 | 38.658 | 38.0087 | 0 | 0 | 0 | 0 | 5.6002 | 19.7242 | 156.1919
24TR1652 | 276088 | P1863 | Carnarvon Basin | 1/2 | 200 | 80 | 2024-08-08 | short soak | BW0073 | 110.55 | 110.75 | -22.5193 | 115.0724 | 301695.85 | 7508447.029 | GDA94 | 50 | 115.787 | -32.058 | 58505 | -1.704 | -65.947 | sedimentary siliciclastic | sand | Weak bedding to lamination subperpendicular to core axis. | None | None visible. | V.f.g. to c.g., light grey to weakly greenish grey, weakly bedded to laminated clayey to silty pebbly sand. Fine granules of Qz and kaolinsed Fsp. | 0.017 | 0.017 | 0.027 | 0.019834 | 0.029169 | [8 empty] | 383.69 | 389.65 | 185.8 | 204.2585 | 5.9719 | 1.8785 | 2.924% | 1.935 | 1180 | 2216.5744 | 67.37 | 66.31 | 65.55 | 66.4058 | 19.215 | 19.613 | 19.949 | 19.5923 | 0 | 0 | 0 | 0 | 3.3571 | 72.4965 | 57.3664
24TR1653 | 276089 | P1863 | Carnarvon Basin | 1/2 | 180 | 80 | 2024-08-08 | short soak | BW0073 | 112.52 | 112.7 | -22.5193 | 115.0724 | 301695.85 | 7508447.029 | GDA94 | 50 | 115.787 | -32.058 | 58505 | -1.704 | -65.947 | igneous granitic | granitic rock | Massive | None | None visible. | Saprolite. F.g. to m.g., light greenish grey, massive kaolinite-quartz-chlorite/smectite rock, strongly weathered, likely felsic magmatic rock. Looks like it may have had a fairly homogeneous granular fabric. | 0.028 | 0.031 | 0.094 | 0.043373 | 0.063957 | [8 empty] | 854.66 | 857.69 | 415.51 | 443.0661 | 3.0361 | 1.929 | 0.6852% | 1.9423 | 1310 | 2526.9469 | 35.75 | 34.9 | 34.4 | 35.0122 | 49.082 | 49.393 | 49.325 | 49.2667 | 0 | 0 | 0 | 0 | 8.0524 | 122.9368 | 101.8122
24TR1654 | 276090 | P1863 | Carnarvon Basin | 1/2 | 150 | 80 | 2024-08-08 | short soak | BW0073 | 113.58 | 113.73 | -22.5193 | 115.0724 | 301695.85 | 7508447.029 | GDA94 | 50 | 115.787 | -32.058 | 58505 | -1.704 | -65.947 | metaigneous felsic | felsic gneiss | Foliation/banding at ca. 45 degrees to core axis. | None | None visible. | Saprolite. F.g. to m.g., light grey to pale greenish grey, moderately foliated to weakly banded, kaolinite-quartz-chlorite/smectite rock. Strongly weathered likely felsic gneiss. | 0.089 | 0.081 | 0.15 | 0.10264 | 0.15197 | [8 empty] | 640.64 | 647.38 | 328.56 | 319.4589 | 6.7535 | 2.0054 | 2.114% | 2.0487 | 1710 | 3429.2184 | 50.8 | 50.27 | 49.88 | 50.3153 | 46.672 | 46.822 | 46.781 | 46.7583 | 0 | 0 | 0 | 0 | 4.9412 | 265.9824 | 70.887

## IP
TR Sample ID | Client Sample ID | CS Area | Diameter | Length | Contact Res | Resistivity | Vp | Vp Error | M | M Error | I | Time | Stacks | M01 | M02 | M03 | M04 | M05 | M06 | M07 | M08 | M09 | M10 | M11 | M12 | M13 | M14 | M15 | M16 | M17 | M18 | M19 | M20
|  | (mm2) | (mm) | (mm) | (kΩ) | (Ωm) | (mV) | (mV) | (mV/V) | (mV/V) | (μA) | (ms) |  | (467 ms) | (499 ms) | (531 ms) | (563 ms) | (595 ms) | (627 ms) | (659 ms) | (691 ms) | (723 ms) | (755 ms) | (787 ms) | (819 ms) | (851 ms) | (883 ms) | (915 ms) | (947 ms) | (979 ms) | (1011 ms) | (1043 ms) | (1075 ms)
24TR1457 | 275393 | ------ | 60 | 197 | 53.04 | 391.27 | 271.536 | 0.161 | 5.027 | 0.004 | 4.98 | 2000 | 10 | 6.561 | 6.317 | 6.131 | 5.916 | 5.728 | 5.597 | 5.434 | 5.236 | 5.105 | 4.985 | 4.814 | 4.683 | 4.627 | 4.504 | 4.364 | 4.291 | 4.21 | 4.077 | 3.996 | 3.97
24TR1457 | 275393 | ------ | 60 | 197 | 53.73 | 395.61 | 274.455 | 0.144 | 5.259 | 0.071 | 4.979 | 2000 | 10 | 6.743 | 6.544 | 6.229 | 6.065 | 5.87 | 5.698 | 5.644 | 5.49 | 5.326 | 5.19 | 5.255 | 5.136 | 4.893 | 4.804 | 4.803 | 4.584 | 4.324 | 4.259 | 4.196 | 4.128
24TR1457 | 275393 | ------ | 60 | 197 | 54.24 | 399.54 | 277.203 | 0.109 | 5.17 | 0.018 | 4.979 | 2000 | 10 | 6.761 | 6.504 | 6.292 | 6.075 | 5.863 | 5.694 | 5.546 | 5.407 | 5.254 | 5.11 | 4.989 | 4.852 | 4.743 | 4.635 | 4.532 | 4.413 | 4.327 | 4.22 | 4.141 | 4.046
24TR1458 | 275394 | ------ | 60 | 182 | 1251.42 | 10007.81 | 6360.706 | 16.168 | 3.366 | 0.009 | 4.937 | 2000 | 10 | 4.583 | 4.397 | 4.208 | 4.083 | 3.899 | 3.718 | 3.618 | 3.529 | 3.431 | 3.316 | 3.22 | 3.124 | 3.016 | 2.949 | 2.896 | 2.825 | 2.739 | 2.649 | 2.589 | 2.527
24TR1458 | 275394 | ------ | 60 | 182 | 1293.94 | 10419.69 | 6597.887 | 17.379 | 3.211 | 0.054 | 4.919 | 2000 | 10 | 4.376 | 4.205 | 4.091 | 3.912 | 3.748 | 3.602 | 3.471 | 3.341 | 3.248 | 3.113 | 2.928 | 2.896 | 2.888 | 2.812 | 2.744 | 2.709 | 2.653 | 2.541 | 2.497 | 2.436
24TR1458 | 275394 | ------ | 60 | 182 | 1363.41 | 11042.12 | 6940.396 | 26.274 | 3.375 | 0.021 | 4.882 | 2000 | 10 | 4.593 | 4.375 | 4.233 | 4.085 | 3.917 | 3.779 | 3.674 | 3.532 | 3.407 | 3.339 | 3.243 | 3.128 | 3.055 | 2.99 | 2.88 | 2.772 | 2.716 | 2.656 | 2.583 | 2.543
24TR1459 | 275395 | ------ | 60 | 148 | 18.72 | 182.96 | 95.313 | 0.005 | 5.872 | 0.025 | 4.976 | 2000 | 10 | 7.433 | 7.163 | 6.928 | 6.792 | 6.554 | 6.378 | 6.22 | 6.079 | 5.995 | 5.839 | 5.695 | 5.56 | 5.45 | 5.228 | 5.229 | 5.203 | 5.21 | 4.9 | 4.814 | 4.774
24TR1459 | 275395 | ------ | 60 | 148 | 18.7 | 182.64 | 95.185 | 0.015 | 5.89 | 0.027 | 4.978 | 2000 | 10 | 7.422 | 7.219 | 7.009 | 6.776 | 6.589 | 6.441 | 6.262 | 6.116 | 6 | 5.846 | 5.747 | 5.65 | 5.506 | 5.368 | 5.248 | 5.127 | 5.004 | 4.933 | 4.809 | 4.729
24TR1459 | 275395 | ------ | 60 | 148 | 18.66 | 182.3 | 95.017 | 0.014 | 5.946 | 0.022 | 4.979 | 2000 | 10 | 7.469 | 7.267 | 7.163 | 6.922 | 6.68 | 6.471 | 6.374 | 6.186 | 6.005 | 5.837 | 5.738 | 5.599 | 5.491 | 5.381 | 5.263 | 5.174 | 5.101 | 4.96 | 4.938 | 4.909
24TR1460 | 275396 | ------ | 60 | 174 | 135.89 | 1141.99 | 700.38 | 2.962 | 2.278 | 0.015 | 4.983 | 2000 | 10 | 3.002 | 2.896 | 2.798 | 2.678 | 2.598 | 2.544 | 2.476 | 2.4 | 2.347 | 2.28 | 2.181 | 2.124 | 2.077 | 2.012 | 1.964 | 1.925 | 1.867 | 1.825 | 1.802 | 1.768
24TR1460 | 275396 | ------ | 60 | 174 | 142.68 | 1201.86 | 737.295 | 2.224 | 2.309 | 0.001 | 4.984 | 2000 | 10 | 3.051 | 2.936 | 2.834 | 2.735 | 2.643 | 2.556 | 2.484 | 2.411 | 2.347 | 2.286 | 2.224 | 2.161 | 2.109 | 2.054 | 2 | 1.951 | 1.915 | 1.87 | 1.829 | 1.792
24TR1460 | 275396 | ------ | 60 | 174 | 150.15 | 1266.52 | 777.181 | 1.569 | 2.31 | 0.007 | 4.986 | 2000 | 10 | 3.064 | 2.955 | 2.844 | 2.749 | 2.66 | 2.573 | 2.486 | 2.414 | 2.347 | 2.277 | 2.212 | 2.16 | 2.102 | 2.041 | 1.993 | 1.951 | 1.905 | 1.864 | 1.819 | 1.775
24TR1461 | 275397 | ------ | 60 | 188 | 329.67 | 2624.99 | 1743.445 | 4.787 | 2.428 | 0.015 | 4.994 | 2000 | 10 | 3.409 | 3.213 | 3.095 | 2.989 | 2.873 | 2.754 | 2.649 | 2.54 | 2.433 | 2.359 | 2.319 | 2.245 | 2.164 | 2.083 | 2.013 | 1.954 | 1.927 | 1.906 | 1.855 | 1.786
24TR1461 | 275397 | ------ | 60 | 188 | 353.99 | 2778.17 | 1846.237 | 0.96 | 2.51 | 0.012 | 4.997 | 2000 | 10 | 3.525 | 3.36 | 3.194 | 3.072 | 2.939 | 2.827 | 2.722 | 2.634 | 2.531 | 2.459 | 2.388 | 2.313 | 2.261 | 2.188 | 2.107 | 2.056 | 1.99 | 1.938 | 1.882 | 1.805
24TR1461 | 275397 | ------ | 60 | 188 | 369.94 | 2888.94 | 1919.586 | 8.676 | 2.504 | 0.014 | 4.997 | 2000 | 10 | 3.518 | 3.356 | 3.21 | 3.069 | 2.944 | 2.824 | 2.724 | 2.635 | 2.551 | 2.463 | 2.379 | 2.297 | 2.22 | 2.163 | 2.091 | 2.033 | 1.981 | 1.931 | 1.871 | 1.822
24TR1462 | 275398 | ------ | 60 | 194 | 214.5 | 1632.31 | 1117.584 | 3.759 | 4.656 | 0.02 | 4.989 | 2000 | 10 | 6.247 | 6.004 | 5.78 | 5.572 | 5.381 | 5.205 | 5.038 | 4.877 | 4.727 | 4.589 | 4.456 | 4.332 | 4.217 | 4.102 | 4.002 | 3.902 | 3.804 | 3.713 | 3.627 | 3.546
24TR1462 | 275398 | ------ | 60 | 194 | 224.41 | 1712.5 | 1172.925 | 5.283 | 4.764 | 0.006 | 4.991 | 2000 | 10 | 6.401 | 6.149 | 5.916 | 5.702 | 5.506 | 5.324 | 5.151 | 4.989 | 4.838 | 4.698 | 4.563 | 4.431 | 4.316 | 4.201 | 4.09 | 3.984 | 3.89 | 3.798 | 3.712 | 3.626
24TR1462 | 275398 | ------ | 60 | 194 | 235.21 | 1776.56 | 1216.382 | 0.947 | 4.882 | 0.004 | 4.989 | 2000 | 10 | 6.553 | 6.297 | 6.06 | 5.843 | 5.643 | 5.456 | 5.283 | 5.119 | 4.958 | 4.81 | 4.674 | 4.545 | 4.423 | 4.305 | 4.194 | 4.088 | 3.987 | 3.89 | 3.799 | 3.711
24TR1463 | 275399 | ------ | 60 | 176 | 279.35 | 2327.17 | 1446.917 | 5.537 | 2.474 | 0.031 | 4.994 | 2000 | 10 | 3.29 | 3.165 | 3.052 | 2.944 | 2.844 | 2.757 | 2.671 | 2.588 | 2.513 | 2.44 | 2.373 | 2.309 | 2.249 | 2.191 | 2.136 | 2.082 | 2.036 | 1.99 | 1.946 | 1.903
24TR1463 | 275399 | ------ | 60 | 176 | 294.57 | 2435.14 | 1513.746 | 8.275 | 2.52 | 0.017 | 4.993 | 2000 | 10 | 3.351 | 3.224 | 3.105 | 3.001 | 2.899 | 2.804 | 2.718 | 2.635 | 2.555 | 2.48 | 2.416 | 2.353 | 2.292 | 2.233 | 2.178 | 2.123 | 2.073 | 2.03 | 1.982 | 1.938
24TR1463 | 275399 | ------ | 60 | 176 | 308.24 | 2545.76 | 1583.241 | 5.144 | 2.587 | 0.006 | 4.995 | 2000 | 10 | 3.453 | 3.321 | 3.197 | 3.086 | 2.98 | 2.883 | 2.792 | 2.708 | 2.624 | 2.549 | 2.482 | 2.414 | 2.349 | 2.29 | 2.234 | 2.177 | 2.124 | 2.073 | 2.024 | 1.98
24TR1464 | 275400 | ------ | 60 | 168 | 212.28 | 1857.12 | 1100.896 | 1.831 | 4.234 | 0.007 | 4.988 | 2000 | 10 | 5.743 | 5.511 | 5.298 | 5.101 | 4.921 | 4.747 | 4.588 | 4.44 | 4.302 | 4.171 | 4.041 | 3.92 | 3.814 | 3.709 | 3.611 | 3.522 | 3.435 | 3.351 | 3.269 | 3.191
24TR1464 | 275400 | ------ | 60 | 168 | 218.71 | 1903.54 | 1128.606 | 1.985 | 4.34 | 0.008 | 4.989 | 2000 | 10 | 5.897 | 5.656 | 5.435 | 5.233 | 5.046 | 4.871 | 4.709 | 4.552 | 4.408 | 4.273 | 4.148 | 4.029 | 3.913 | 3.807 | 3.702 | 3.605 | 3.509 | 3.422 | 3.338 | 3.252
24TR1464 | 275400 | ------ | 60 | 168 | 225.15 | 1952.86 | 1157.874 | 1.89 | 4.439 | 0.01 | 4.989 | 2000 | 10 | 6.018 | 5.772 | 5.55 | 5.346 | 5.155 | 4.977 | 4.811 | 4.655 | 4.511 | 4.374 | 4.246 | 4.118 | 3.999 | 3.897 | 3.792 | 3.692 | 3.599 | 3.509 | 3.422 | 3.338
24TR1465 | 275901 | ------ | 60 | 146 | 62.25 | 660.91 | 339.888 | 2.656 | 3.402 | 0.01 | 4.98 | 2000 | 10 | 4.537 | 4.351 | 4.189 | 4.046 | 3.917 | 3.79 | 3.669 | 3.563 | 3.453 | 3.346 | 3.264 | 3.18 | 3.09 | 3.019 | 2.939 | 2.861 | 2.789 | 2.723 | 2.682 | 2.624
24TR1465 | 275901 | ------ | 60 | 146 | 70.75 | 723.39 | 372.088 | 1.974 | 3.577 | 0.006 | 4.981 | 2000 | 10 | 4.789 | 4.593 | 4.429 | 4.275 | 4.121 | 3.986 | 3.853 | 3.744 | 3.627 | 3.525 | 3.434 | 3.334 | 3.246 | 3.159 | 3.08 | 3.011 | 2.933 | 2.862 | 2.804 | 2.743
24TR1465 | 275901 | ------ | 60 | 146 | 76.66 | 782.8 | 402.548 | 1.633 | 3.705 | 0.03 | 4.979 | 2000 | 10 | 4.984 | 4.784 | 4.606 | 4.432 | 4.276 | 4.147 | 4.013 | 3.879 | 3.755 | 3.644 | 3.548 | 3.451 | 3.355 | 3.269 | 3.184 | 3.097 | 3.019 | 2.952 | 2.887 | 2.816
24TR1466 | 275902 | ------ | 63 | 196 | 908.42 | 7224.53 | 4576.85 | 5.193 | 1.761 | 0.004 | 5.038 | 2000 | 10 | 2.152 | 2.092 | 2.04 | 1.992 | 1.942 | 1.907 | 1.864 | 1.82 | 1.781 | 1.745 | 1.715 | 1.685 | 1.648 | 1.616 | 1.588 | 1.56 | 1.533 | 1.508 | 1.482 | 1.459
24TR1466 | 275902 | ------ | 63 | 196 | 916.97 | 7335.59 | 4648.822 | 3.653 | 1.79 | 0.001 | 5.04 | 2000 | 10 | 2.18 | 2.124 | 2.073 | 2.025 | 1.981 | 1.934 | 1.89 | 1.846 | 1.803 | 1.767 | 1.735 | 1.703 | 1.668 | 1.64 | 1.616 | 1.583 | 1.555 | 1.529 | 1.507 | 1.482
24TR1466 | 275902 | ------ | 63 | 196 | 962.35 | 7647.03 | 4847.819 | 11.289 | 1.838 | 0.007 | 5.041 | 2000 | 10 | 2.253 | 2.206 | 2.138 | 2.08 | 2.03 | 2.002 | 1.967 | 1.91 | 1.867 | 1.821 | 1.799 | 1.774 | 1.728 | 1.688 | 1.651 | 1.636 | 1.621 | 1.581 | 1.543 | 1.516
24TR1467 | 275903 | ------ | 60 | 177 | 97.71 | 888.37 | 554.194 | 0.995 | 41.926 | 0.056 | 4.983 | 2000 | 10 | 52.892 | 51.298 | 49.813 | 48.422 | 47.111 | 45.88 | 44.718 | 43.616 | 42.572 | 41.586 | 40.639 | 39.751 | 38.897 | 38.081 | 37.301 | 36.55 | 35.833 | 35.154 | 34.513 | 33.887
24TR1467 | 275903 | ------ | 60 | 177 | 102.13 | 923.72 | 576.204 | 0.48 | 42.181 | 0.024 | 4.982 | 2000 | 10 | 53.211 | 51.595 | 50.1 | 48.709 | 47.395 | 46.155 | 44.983 | 43.879 | 42.84 | 41.846 | 40.899 | 39.994 | 39.133 | 38.316 | 37.531 | 36.787 | 36.069 | 35.381 | 34.716 | 34.078
24TR1467 | 275903 | ------ | 60 | 177 | 104.8 | 939.16 | 585.672 | 0.338 | 42.661 | 0.027 | 4.981 | 2000 | 10 | 53.799 | 52.176 | 50.662 | 49.253 | 47.923 | 46.676 | 45.502 | 44.383 | 43.321 | 42.32 | 41.363 | 40.455 | 39.586 | 38.757 | 37.969 | 37.214 | 36.486 | 35.785 | 35.117 | 34.476
24TR1468 | 275904 | ------ | 60 | 200 | 1391.23 | 10201.26 | 7178.851 | 21.032 | 3.478 | 0.002 | 4.974 | 2000 | 10 | 4.59 | 4.421 | 4.267 | 4.123 | 3.989 | 3.863 | 3.746 | 3.638 | 3.532 | 3.435 | 3.341 | 3.254 | 3.172 | 3.092 | 3.016 | 2.944 | 2.876 | 2.811 | 2.75 | 2.691
24TR1468 | 275904 | ------ | 60 | 200 | 1454.78 | 10637.27 | 7424.519 | 3.238 | 3.441 | 0.007 | 4.934 | 2000 | 10 | 4.542 | 4.378 | 4.222 | 4.08 | 3.947 | 3.824 | 3.706 | 3.599 | 3.495 | 3.398 | 3.307 | 3.22 | 3.136 | 3.059 | 2.985 | 2.914 | 2.845 | 2.78 | 2.719 | 2.659
24TR1468 | 275904 | ------ | 60 | 200 | 1516.78 | 11069.65 | 7661.728 | 25.871 | 3.451 | 0.004 | 4.892 | 2000 | 10 | 4.559 | 4.39 | 4.236 | 4.094 | 3.96 | 3.836 | 3.719 | 3.61 | 3.506 | 3.41 | 3.316 | 3.23 | 3.144 | 3.066 | 2.991 | 2.918 | 2.852 | 2.787 | 2.724 | 2.665
24TR1469 | 275905 | ------ | 60 | 177 | 1083.39 | 8914.5 | 5569.224 | 11.587 | 2.467 | 0.002 | 4.99 | 2000 | 10 | 3.327 | 3.197 | 3.074 | 2.962 | 2.857 | 2.761 | 2.67 | 2.586 | 2.506 | 2.43 | 2.356 | 2.293 | 2.228 | 2.169 | 2.113 | 2.059 | 2.007 | 1.958 | 1.914 | 1.865
24TR1469 | 275905 | ------ | 60 | 177 | 1105.84 | 9207.39 | 5752.246 | 10.846 | 2.527 | 0.009 | 4.99 | 2000 | 10 | 3.404 | 3.271 | 3.148 | 3.032 | 2.927 | 2.827 | 2.736 | 2.649 | 2.568 | 2.491 | 2.418 | 2.351 | 2.287 | 2.224 | 2.167 | 2.109 | 2.058 | 2.006 | 1.96 | 1.912
24TR1469 | 275905 | ------ | 60 | 177 | 1142.49 | 9259.42 | 5784.878 | 18.956 | 2.564 | 0 | 4.99 | 2000 | 10 | 3.453 | 3.319 | 3.193 | 3.076 | 2.969 | 2.867 | 2.774 | 2.687 | 2.605 | 2.527 | 2.453 | 2.383 | 2.319 | 2.256 | 2.198 | 2.142 | 2.087 | 2.036 | 1.988 | 1.941
24TR1470 | 275906 | ------ | 60 | 167 | 803.35 | 7087.15 | 4199.175 | 6.384 | 7.188 | 0.006 | 5.016 | 2000 | 10 | 9.89 | 9.473 | 9.088 | 8.733 | 8.404 | 8.1 | 7.816 | 7.55 | 7.3 | 7.068 | 6.848 | 6.64 | 6.444 | 6.26 | 6.084 | 5.917 | 5.758 | 5.608 | 5.463 | 5.325
24TR1470 | 275906 | ------ | 60 | 167 | 829.72 | 7349.42 | 4353.787 | 1.502 | 7.357 | 0.004 | 5.015 | 2000 | 10 | 10.122 | 9.696 | 9.301 | 8.936 | 8.599 | 8.289 | 7.999 | 7.729 | 7.473 | 7.234 | 7.008 | 6.797 | 6.596 | 6.408 | 6.227 | 6.058 | 5.89 | 5.738 | 5.59 | 5.45
24TR1470 | 275906 | ------ | 60 | 167 | 836.15 | 7461.69 | 4421.767 | 9.417 | 7.46 | 0.007 | 5.017 | 2000 | 10 | 10.267 | 9.831 | 9.433 | 9.066 | 8.724 | 8.406 | 8.111 | 7.835 | 7.576 | 7.333 | 7.105 | 6.89 | 6.687 | 6.493 | 6.311 | 6.139 | 5.973 | 5.817 | 5.669 | 5.525
24TR1471 | 275907 | ------ | 60 | 148 | 262.07 | 3052.52 | 1596.268 | 1.691 | 72.404 | 0.028 | 4.995 | 2000 | 10 | 92.258 | 89.374 | 86.674 | 84.15 | 81.775 | 79.534 | 77.433 | 75.442 | 73.556 | 71.771 | 70.074 | 68.465 | 66.926 | 65.461 | 64.056 | 62.709 | 61.416 | 60.18 | 58.994 | 57.825
24TR1471 | 275907 | ------ | 60 | 148 | 264.8 | 3072.57 | 1606.521 | 0.201 | 72.49 | 0.019 | 4.994 | 2000 | 10 | 92.381 | 89.48 | 86.772 | 84.242 | 81.864 | 79.628 | 77.522 | 75.536 | 73.65 | 71.859 | 70.161 | 68.542 | 67 | 65.525 | 64.122 | 62.778 | 61.489 | 60.252 | 59.067 | 57.928
24TR1471 | 275907 | ------ | 60 | 148 | 265.59 | 3098.57 | 1620.185 | 2.095 | 72.704 | 0.043 | 4.995 | 2000 | 10 | 92.629 | 89.724 | 87.01 | 84.474 | 82.096 | 79.86 | 77.749 | 75.754 | 73.864 | 72.073 | 70.371 | 68.751 | 67.206 | 65.733 | 64.322 | 62.974 | 61.683 | 60.443 | 59.255 | 58.113
24TR1472 | 275908 | ------ | 60 | 166 | 5230.73 | 48655.77 | 2846.953 | 4.959 | 17.77 | 0.026 | 0.498 | 2000 | 10 | 23.84 | 22.921 | 22.059 | 21.271 | 20.546 | 19.853 | 19.223 | 18.63 | 18.049 | 17.512 | 17.022 | 16.546 | 16.086 | 15.685 | 15.274 | 14.87 | 14.51 | 14.165 | 13.824 | 13.511
24TR1472 | 275908 | ------ | 60 | 166 | 5383.62 | 49601.82 | 2903.39 | 4.018 | 18.013 | 0.031 | 0.498 | 2000 | 10 | 24.174 | 23.241 | 22.365 | 21.566 | 20.832 | 20.138 | 19.475 | 18.869 | 18.305 | 17.754 | 17.249 | 16.774 | 16.315 | 15.882 | 15.471 | 15.086 | 14.703 | 14.354 | 14.021 | 13.692
24TR1472 | 275908 | ------ | 60 | 166 | 5452.81 | 49678.68 | 2906.983 | 7.137 | 18.158 | 0.011 | 0.498 | 2000 | 10 | 24.372 | 23.435 | 22.553 | 21.751 | 21.003 | 20.293 | 19.645 | 19.028 | 18.448 | 17.904 | 17.39 | 16.909 | 16.442 | 16.01 | 15.595 | 15.199 | 14.824 | 14.464 | 14.11 | 13.781
24TR1473 | 275909 | ------ | 60 | 147 | 1033.64 | 10589.98 | 546.454 | 2.013 | 13.185 | 0.017 | 0.496 | 2000 | 10 | 17.72 | 17.023 | 16.39 | 15.802 | 15.255 | 14.746 | 14.273 | 13.818 | 13.401 | 13.004 | 12.626 | 12.282 | 11.937 | 11.618 | 11.316 | 11.025 | 10.747 | 10.489 | 10.235 | 9.992
24TR1473 | 275909 | ------ | 60 | 147 | 1055.59 | 10941.65 | 564.316 | 2.066 | 13.215 | 0.027 | 0.496 | 2000 | 10 | 17.78 | 17.081 | 16.443 | 15.854 | 15.284 | 14.788 | 14.285 | 13.839 | 13.42 | 13.044 | 12.651 | 12.303 | 11.969 | 11.646 | 11.334 | 11.045 | 10.778 | 10.505 | 10.253 | 9.997
24TR1473 | 275909 | ------ | 60 | 147 | 1104.68 | 11316.71 | 583.688 | 1.739 | 13.281 | 0.032 | 0.496 | 2000 | 10 | 17.807 | 17.135 | 16.498 | 15.928 | 15.34 | 14.85 | 14.391 | 13.943 | 13.522 | 13.126 | 12.734 | 12.37 | 12.018 | 11.692 | 11.39 | 11.074 | 10.865 | 10.618 | 10.28 | 10.041
24TR1474 | 275910 | ------ | 60 | 196 | 112.49 | 1083.74 | 74.695 | 0.068 | 103.18 | 0.21 | 0.497 | 2000 | 10 | 130 | 126.1 | 122.43 | 119.03 | 115.83 | 112.74 | 109.87 | 107.19 | 104.62 | 102.24 | 99.97 | 97.852 | 95.785 | 93.808 | 92.007 | 90.19 | 88.428 | 86.727 | 85.122 | 83.568
24TR1474 | 275910 | ------ | 60 | 196 | 117.15 | 1127.08 | 77.859 | 0.33 | 103.99 | 0.077 | 0.498 | 2000 | 10 | 130.82 | 126.88 | 123.26 | 119.82 | 116.6 | 113.51 | 110.75 | 108.07 | 105.51 | 103.15 | 100.91 | 98.723 | 96.631 | 94.625 | 92.726 | 90.902 | 89.162 | 87.484 | 85.879 | 84.297
24TR1474 | 275910 | ------ | 60 | 196 | 126.49 | 1207.86 | 83.499 | 0.146 | 103.85 | 0.148 | 0.499 | 2000 | 10 | 130.58 | 126.65 | 123.06 | 119.62 | 116.44 | 113.46 | 110.63 | 107.94 | 105.43 | 103.08 | 100.8 | 98.59 | 96.513 | 94.517 | 92.635 | 90.815 | 89.083 | 87.358 | 85.689 | 84.203
24TR1475 | 275911 | ------ | 60 | 149 | 1168.73 | 12288.02 | 642.708 | 0.988 | 29.939 | 0.037 | 0.496 | 2000 | 10 | 37.878 | 36.74 | 35.663 | 34.637 | 33.685 | 32.826 | 31.949 | 31.16 | 30.467 | 29.712 | 29.052 | 28.401 | 27.745 | 27.116 | 26.559 | 26.035 | 25.501 | 24.995 | 24.554 | 24.099
24TR1475 | 275911 | ------ | 60 | 149 | 1228.11 | 12728.12 | 665.886 | 0.384 | 30.194 | 0.013 | 0.496 | 2000 | 10 | 38.24 | 37.052 | 35.998 | 34.963 | 34.016 | 33.093 | 32.267 | 31.471 | 30.667 | 29.952 | 29.263 | 28.613 | 27.97 | 27.375 | 26.813 | 26.226 | 25.711 | 25.222 | 24.696 | 24.269
24TR1475 | 275911 | ------ | 60 | 149 | 1247.72 | 12988.6 | 679.524 | 1.733 | 30.187 | 0.035 | 0.496 | 2000 | 10 | 38.199 | 37.035 | 35.991 | 34.968 | 34.006 | 33.097 | 32.254 | 31.449 | 30.645 | 29.944 | 29.247 | 28.582 | 27.964 | 27.353 | 26.803 | 26.245 | 25.729 | 25.218 | 24.712 | 24.295
24TR1476 | 275912 | ------ | 60 | 183 | 11733.73 | 98157.25 | 6357.283 | 17.52 | 18.542 | 0.047 | 0.5 | 2000 | 10 | 25.154 | 24.057 | 23.131 | 22.252 | 21.441 | 20.819 | 20.073 | 19.34 | 18.796 | 18.289 | 17.761 | 17.229 | 16.791 | 16.33 | 15.837 | 15.445 | 15.067 | 14.67 | 14.259 | 14.089
24TR1476 | 275912 | ------ | 60 | 183 | 11274.36 | 92542.72 | 5984.901 | 23.411 | 18.54 | 0.027 | 0.5 | 2000 | 10 | 25.053 | 24.047 | 23.116 | 22.302 | 21.514 | 20.776 | 20.052 | 19.385 | 18.819 | 18.256 | 17.717 | 17.235 | 16.728 | 16.263 | 15.858 | 15.445 | 15.053 | 14.745 | 14.38 | 14.044
24TR1476 | 275912 | ------ | 60 | 183 | 11119.04 | 93988.05 | 6087.78 | 24.618 | 18.722 | 0.009 | 0.5 | 2000 | 10 | 25.317 | 24.297 | 23.347 | 22.478 | 21.709 | 20.964 | 20.219 | 19.604 | 19.025 | 18.44 | 17.937 | 17.402 | 16.914 | 16.428 | 15.995 | 15.616 | 15.2 | 14.858 | 14.524 | 14.174
24TR1477 | 275913 | ------ | 60 | 196 | 6806.66 | 54087.68 | 3741.958 | 3.846 | 24.012 | 0.017 | 0.499 | 2000 | 10 | 30.415 | 29.441 | 28.559 | 27.758 | 26.973 | 26.245 | 25.602 | 24.968 | 24.351 | 23.776 | 23.256 | 22.731 | 22.264 | 21.798 | 21.35 | 20.906 | 20.521 | 20.127 | 19.768 | 19.429
24TR1477 | 275913 | ------ | 60 | 196 | 7124.04 | 55574.34 | 3845.94 | 2.128 | 24.379 | 0.015 | 0.499 | 2000 | 10 | 30.861 | 29.899 | 29.019 | 28.189 | 27.404 | 26.68 | 25.992 | 25.319 | 24.72 | 24.14 | 23.588 | 23.055 | 22.589 | 22.122 | 21.669 | 21.256 | 20.85 | 20.436 | 20.06 | 19.722
24TR1477 | 275913 | ------ | 60 | 196 | 7211.07 | 56649.58 | 3919.584 | 8.511 | 24.459 | 0.04 | 0.499 | 2000 | 10 | 31.045 | 30.066 | 29.148 | 28.298 | 27.524 | 26.756 | 26.05 | 25.421 | 24.796 | 24.213 | 23.682 | 23.178 | 22.666 | 22.17 | 21.729 | 21.293 | 20.866 | 20.475 | 20.092 | 19.722
24TR1478 | 275914 | ------ | 60 | 198 | 2512.5 | 18881.53 | 1314.802 | 2.413 | 4.042 | 0.008 | 0.497 | 2000 | 10 | 5.613 | 5.365 | 5.148 | 4.938 | 4.754 | 4.573 | 4.404 | 4.252 | 4.103 | 3.975 | 3.841 | 3.721 | 3.61 | 3.486 | 3.398 | 3.306 | 3.216 | 3.135 | 3.04 | 2.967
24TR1478 | 275914 | ------ | 60 | 198 | 2600.39 | 19350.5 | 1347.147 | 5.277 | 4.14 | 0.037 | 0.497 | 2000 | 10 | 5.733 | 5.494 | 5.266 | 5.062 | 4.854 | 4.675 | 4.485 | 4.361 | 4.219 | 4.078 | 3.968 | 3.822 | 3.699 | 3.585 | 3.46 | 3.38 | 3.283 | 3.21 | 3.133 | 3.043
24TR1478 | 275914 | ------ | 60 | 198 | 2736.56 | 20548.24 | 1430.454 | 6.141 | 4.367 | 0.017 | 0.497 | 2000 | 10 | 6.052 | 5.802 | 5.544 | 5.334 | 5.123 | 4.936 | 4.756 | 4.59 | 4.444 | 4.289 | 4.156 | 4.019 | 3.904 | 3.783 | 3.666 | 3.575 | 3.478 | 3.388 | 3.299 | 3.211
24TR1479 | 275915 | ------ | 60 | 168 | 5484.69 | 48637.86 | 2880.278 | 10.807 | 3.886 | 0.05 | 0.498 | 2000 | 10 | 5.248 | 5.028 | 4.852 | 4.791 | 4.385 | 4.457 | 4.194 | 3.961 | 3.942 | 3.809 | 3.811 | 3.573 | 3.436 | 3.35 | 3.283 | 3.339 | 3.252 | 3.168 | 2.979 | 2.852
24TR1479 | 275915 | ------ | 60 | 168 | 5706.27 | 49701.39 | 2943.161 | 2.318 | 4.035 | 0.038 | 0.498 | 2000 | 10 | 5.476 | 5.261 | 4.982 | 4.788 | 4.544 | 4.388 | 4.327 | 4.354 | 4.11 | 3.943 | 3.795 | 3.786 | 3.661 | 3.704 | 3.501 | 3.346 | 3.341 | 3.259 | 3.101 | 3.03
24TR1479 | 275915 | ------ | 60 | 168 | 5803.68 | 50178.23 | 2972.333 | 6.02 | 4.127 | 0.042 | 0.498 | 2000 | 10 | 5.681 | 5.331 | 5.189 | 4.984 | 4.789 | 4.659 | 4.534 | 4.356 | 4.149 | 4.078 | 4.138 | 3.811 | 3.709 | 3.608 | 3.464 | 3.362 | 3.278 | 3.208 | 3.123 | 3.085
24TR1480 | 275916 | ------ | 60 | 196 | 2254.83 | 17272 | 1189.471 | 1.149 | 8.787 | 0.007 | 0.497 | 2000 | 10 | 11.911 | 11.415 | 10.987 | 10.58 | 10.164 | 9.804 | 9.517 | 9.236 | 8.928 | 8.654 | 8.413 | 8.15 | 7.949 | 7.693 | 7.569 | 7.339 | 7.145 | 6.966 | 6.746 | 6.568
24TR1480 | 275916 | ------ | 60 | 196 | 2374.32 | 18041.98 | 1242.677 | 1.433 | 8.996 | 0.019 | 0.497 | 2000 | 10 | 12.207 | 11.657 | 11.273 | 10.872 | 10.449 | 10.121 | 9.786 | 9.396 | 9.102 | 8.931 | 8.654 | 8.29 | 8.112 | 7.95 | 7.603 | 7.422 | 7.408 | 7.094 | 6.815 | 6.786
24TR1480 | 275916 | ------ | 60 | 196 | 2534.45 | 19227.32 | 1324.37 | 3.225 | 9.179 | 0.072 | 0.497 | 2000 | 10 | 12.449 | 12.039 | 11.501 | 11.058 | 10.662 | 10.311 | 9.902 | 9.604 | 9.359 | 8.931 | 8.677 | 8.538 | 8.253 | 8.001 | 7.886 | 7.68 | 7.389 | 7.25 | 7.152 | 6.928
24TR1481 | 275917 | ------ | 63 | 197 | 8006 | 64559.94 | 4157.151 | 3.825 | 5.453 | 0.023 | 0.509 | 2000 | 10 | 6.828 | 6.627 | 6.449 | 6.281 | 6.117 | 5.958 | 5.807 | 5.674 | 5.547 | 5.426 | 5.307 | 5.189 | 5.082 | 4.988 | 4.891 | 4.792 | 4.693 | 4.604 | 4.514 | 4.429
24TR1481 | 275917 | ------ | 63 | 197 | 8097.79 | 65629.98 | 4224.678 | 2.794 | 5.471 | 0.016 | 0.509 | 2000 | 10 | 6.903 | 6.71 | 6.524 | 6.347 | 6.181 | 6.017 | 5.882 | 5.744 | 5.608 | 5.487 | 5.361 | 5.242 | 5.129 | 5.022 | 4.92 | 4.816 | 4.721 | 4.632 | 4.548 | 4.466
24TR1481 | 275917 | ------ | 63 | 197 | 8318.93 | 66346.68 | 4271.582 | 3.751 | 5.514 | 0.006 | 0.509 | 2000 | 10 | 6.899 | 6.701 | 6.524 | 6.358 | 6.177 | 6.019 | 5.888 | 5.753 | 5.618 | 5.484 | 5.361 | 5.263 | 5.164 | 5.056 | 4.939 | 4.816 | 4.728 | 4.651 | 4.571 | 4.478
24TR1482 | 275918 | ------ | 63 | 199 | 9703.11 | 78712.26 | 5127.126 | 6.453 | 10.073 | 0.006 | 0.51 | 2000 | 10 | 12.582 | 12.233 | 11.9 | 11.578 | 11.267 | 10.988 | 10.725 | 10.471 | 10.225 | 9.987 | 9.766 | 9.555 | 9.362 | 9.164 | 8.98 | 8.799 | 8.624 | 8.459 | 8.294 | 8.129
24TR1482 | 275918 | ------ | 63 | 199 | 9914.73 | 80236.33 | 5224.463 | 1.493 | 10.207 | 0.008 | 0.51 | 2000 | 10 | 12.76 | 12.408 | 12.058 | 11.736 | 11.433 | 11.147 | 10.876 | 10.614 | 10.364 | 10.127 | 9.905 | 9.69 | 9.476 | 9.278 | 9.085 | 8.907 | 8.74 | 8.567 | 8.396 | 8.238
24TR1482 | 275918 | ------ | 63 | 199 | 9970.39 | 80601.55 | 5250.139 | 2.225 | 10.282 | 0.016 | 0.51 | 2000 | 10 | 12.856 | 12.494 | 12.153 | 11.831 | 11.527 | 11.234 | 10.955 | 10.696 | 10.447 | 10.206 | 9.977 | 9.76 | 9.552 | 9.351 | 9.158 | 8.98 | 8.806 | 8.635 | 8.468 | 8.308
24TR1483 | 275919 | ------ | 63 | 194 | 299.64 | 2472.13 | 1542.537 | 2.432 | 5.164 | 0.027 | 5.013 | 2000 | 10 | 6.47 | 6.268 | 6.091 | 5.923 | 5.762 | 5.614 | 5.471 | 5.338 | 5.21 | 5.085 | 4.965 | 4.856 | 4.75 | 4.644 | 4.544 | 4.45 | 4.361 | 4.271 | 4.187 | 4.107
24TR1483 | 275919 | ------ | 63 | 194 | 304.76 | 2506.29 | 1563.639 | 1.147 | 5.134 | 0.002 | 5.012 | 2000 | 10 | 6.503 | 6.312 | 6.129 | 5.961 | 5.8 | 5.647 | 5.496 | 5.359 | 5.229 | 5.105 | 4.988 | 4.874 | 4.766 | 4.663 | 4.561 | 4.462 | 4.371 | 4.285 | 4.204 | 4.122
24TR1483 | 275919 | ------ | 63 | 194 | 312.3 | 2568.87 | 1603.097 | 0.403 | 5.235 | 0.008 | 5.014 | 2000 | 10 | 6.6 | 6.402 | 6.218 | 6.046 | 5.883 | 5.729 | 5.581 | 5.443 | 5.311 | 5.182 | 5.058 | 4.944 | 4.837 | 4.732 | 4.63 | 4.534 | 4.444 | 4.36 | 4.274 | 4.19
24TR1484 | 275920 | ------ | 63 | 196 | 565.18 | 4831.41 | 3041.726 | 5.564 | 15.406 | 0.04 | 5.006 | 2000 | 10 | 20.566 | 19.781 | 19.06 | 18.39 | 17.766 | 17.188 | 16.645 | 16.132 | 15.658 | 15.205 | 14.776 | 14.368 | 13.987 | 13.603 | 13.269 | 12.946 | 12.63 | 12.327 | 12.048 | 11.777
24TR1484 | 275920 | ------ | 63 | 196 | 579.9 | 4935.86 | 3107.475 | 5.882 | 15.896 | 0.02 | 5.006 | 2000 | 10 | 21.243 | 20.432 | 19.683 | 18.988 | 18.341 | 17.739 | 17.175 | 16.646 | 16.144 | 15.676 | 15.238 | 14.819 | 14.423 | 14.046 | 13.688 | 13.347 | 13.023 | 12.712 | 12.417 | 12.135
24TR1484 | 275920 | ------ | 63 | 196 | 586.56 | 5010.69 | 3154.877 | 0.724 | 16.168 | 0.01 | 5.007 | 2000 | 10 | 21.62 | 20.79 | 20.032 | 19.327 | 18.645 | 18.049 | 17.465 | 16.928 | 16.435 | 15.972 | 15.506 | 15.059 | 14.654 | 14.28 | 13.916 | 13.569 | 13.242 | 12.921 | 12.612 | 12.335
24TR1485 | 275921 | ------ | 36 | 147 | 8905.76 | 69170.28 | 4988.458 | 0.612 | 27.326 | 0.009 | 0.499 | 2000 | 10 | 36.597 | 35.179 | 33.867 | 32.66 | 31.536 | 30.498 | 29.524 | 28.606 | 27.748 | 26.942 | 26.18 | 25.458 | 24.771 | 24.128 | 23.509 | 22.924 | 22.372 | 21.841 | 21.335 | 20.851
24TR1485 | 275921 | ------ | 36 | 147 | 9016.22 | 69893.3 | 5041.586 | 4.774 | 27.411 | 0.007 | 0.499 | 2000 | 10 | 36.721 | 35.281 | 33.967 | 32.767 | 31.647 | 30.599 | 29.616 | 28.686 | 27.824 | 27.022 | 26.258 | 25.524 | 24.856 | 24.209 | 23.586 | 23.003 | 22.44 | 21.889 | 21.404 | 20.921
24TR1485 | 275921 | ------ | 36 | 147 | 9152.92 | 70638.34 | 5095.232 | 1.287 | 27.523 | 0.011 | 0.499 | 2000 | 10 | 36.848 | 35.424 | 34.111 | 32.896 | 31.761 | 30.712 | 29.734 | 28.808 | 27.938 | 27.128 | 26.362 | 25.646 | 24.956 | 24.307 | 23.682 | 23.095 | 22.543 | 22.014 | 21.501 | 21.002
24TR1486 | 275922 | ------ | 31 | 147 | 1781.91 | 10005.57 | 9021.177 | 1.852 | 27.246 | 0.008 | 4.629 | 2000 | 10 | 35.151 | 33.998 | 32.914 | 31.898 | 30.954 | 30.069 | 29.231 | 28.432 | 27.674 | 26.975 | 26.308 | 25.673 | 25.068 | 24.488 | 23.938 | 23.408 | 22.899 | 22.411 | 21.94 | 21.491
24TR1486 | 275922 | ------ | 31 | 147 | 1793.02 | 10031.18 | 9035.598 | 0.444 | 27.291 | 0.001 | 4.625 | 2000 | 10 | 35.208 | 34.044 | 32.965 | 31.956 | 31.007 | 30.118 | 29.28 | 28.491 | 27.742 | 27.037 | 26.367 | 25.725 | 25.113 | 24.528 | 23.971 | 23.435 | 22.924 | 22.437 | 21.965 | 21.513
24TR1486 | 275922 | ------ | 31 | 147 | 1796.74 | 10049.65 | 9046.231 | 0.64 | 27.344 | 0.005 | 4.622 | 2000 | 10 | 35.275 | 34.115 | 33.039 | 32.022 | 31.07 | 30.181 | 29.334 | 28.551 | 27.796 | 27.088 | 26.403 | 25.756 | 25.146 | 24.566 | 24.008 | 23.474 | 22.97 | 22.487 | 22.021 | 21.571
24TR1487 | 275923 | ------ | 31 | 147 | 2996.83 | 16843.26 | 1629.505 | 0.465 | 22.838 | 0.008 | 0.497 | 2000 | 10 | 30.249 | 29.163 | 28.174 | 27.183 | 26.282 | 25.442 | 24.65 | 23.887 | 23.177 | 22.509 | 21.907 | 21.327 | 20.747 | 20.221 | 19.766 | 19.296 | 18.835 | 18.396 | 17.971 | 17.584
24TR1487 | 275923 | ------ | 31 | 147 | 3008.67 | 16876.27 | 1632.488 | 0.123 | 22.826 | 0.01 | 0.497 | 2000 | 10 | 30.232 | 29.137 | 28.11 | 27.113 | 26.219 | 25.401 | 24.62 | 23.875 | 23.187 | 22.539 | 21.925 | 21.33 | 20.785 | 20.263 | 19.752 | 19.264 | 18.836 | 18.401 | 17.964 | 17.563
24TR1487 | 275923 | ------ | 31 | 147 | 3010.04 | 16892.94 | 1634.556 | 0.367 | 22.804 | 0.012 | 0.497 | 2000 | 10 | 30.208 | 29.086 | 28.048 | 27.099 | 26.21 | 25.376 | 24.596 | 23.869 | 23.182 | 22.533 | 21.924 | 21.337 | 20.766 | 20.238 | 19.728 | 19.236 | 18.787 | 18.362 | 17.952 | 17.551
24TR1488 | 275924 | ------ | 31 | 146 | 306.58 | 1876.6 | 180.244 | 0.004 | 44.528 | 0.011 | 0.497 | 2000 | 10 | 59.198 | 57.007 | 54.951 | 53.031 | 51.276 | 49.618 | 48.074 | 46.611 | 45.242 | 43.945 | 42.716 | 41.582 | 40.506 | 39.492 | 38.478 | 37.522 | 36.566 | 35.724 | 34.934 | 34.095
24TR1488 | 275924 | ------ | 31 | 146 | 306.99 | 1869.54 | 180.136 | 0.006 | 44.869 | 0.053 | 0.498 | 2000 | 10 | 59.454 | 57.222 | 55.169 | 53.281 | 51.573 | 49.969 | 48.5 | 47.033 | 45.654 | 44.345 | 43.085 | 42.04 | 40.895 | 39.828 | 38.859 | 37.858 | 36.925 | 36.06 | 35.221 | 34.419
24TR1488 | 275924 | ------ | 31 | 146 | 307.05 | 1868.47 | 180.025 | 0.009 | 44.983 | 0.016 | 0.498 | 2000 | 10 | 59.427 | 57.273 | 55.282 | 53.421 | 51.699 | 50.077 | 48.522 | 47.05 | 45.708 | 44.456 | 43.228 | 42.07 | 40.973 | 39.947 | 38.957 | 38.025 | 37.121 | 36.274 | 35.469 | 34.691
24TR1489 | 275925 | ------ | 31 | 166 | 3289.88 | 16189.66 | 1770.143 | 0.85 | 20.428 | 0.282 | 0.497 | 2000 | 10 | 27.002 | 26.008 | 25.076 | 24.19 | 23.346 | 22.589 | 21.825 | 21.195 | 20.625 | 20.085 | 19.616 | 19.21 | 18.788 | 18.293 | 17.777 | 17.301 | 16.942 | 16.593 | 16.225 | 15.875
24TR1489 | 275925 | ------ | 31 | 166 | 3306.56 | 16260.08 | 1776.984 | 0.17 | 20.404 | 0.082 | 0.497 | 2000 | 10 | 26.864 | 25.879 | 24.976 | 24.149 | 23.371 | 22.641 | 21.96 | 21.31 | 20.733 | 20.157 | 19.617 | 19.1 | 18.624 | 18.178 | 17.739 | 17.31 | 16.924 | 16.53 | 16.17 | 15.851
24TR1489 | 275925 | ------ | 31 | 166 | 3311.92 | 16274.08 | 1779.178 | 0.088 | 20.584 | 0.008 | 0.497 | 2000 | 10 | 27.101 | 26.133 | 25.224 | 24.378 | 23.624 | 22.893 | 22.172 | 21.544 | 20.939 | 20.36 | 19.787 | 19.253 | 18.736 | 18.274 | 17.858 | 17.46 | 17.051 | 16.653 | 16.296 | 15.943
24TR1490 | 275926 | ------ | 31 | 147 | 506.84 | 1367.24 | 2673.673 | 0.696 | 13.043 | 0.005 | 5.02 | 2000 | 10 | 16.126 | 15.698 | 15.296 | 14.914 | 14.552 | 14.207 | 13.881 | 13.568 | 13.272 | 12.988 | 12.715 | 12.453 | 12.201 | 11.959 | 11.727 | 11.503 | 11.288 | 11.083 | 10.881 | 10.688
24TR1490 | 275926 | ------ | 31 | 147 | 513.66 | 1372.7 | 2684.802 | 0.034 | 12.945 | 0.006 | 5.021 | 2000 | 10 | 16.036 | 15.611 | 15.209 | 14.829 | 14.467 | 14.127 | 13.802 | 13.491 | 13.194 | 12.909 | 12.638 | 12.378 | 12.129 | 11.889 | 11.655 | 11.435 | 11.224 | 11.017 | 10.816 | 10.625
24TR1490 | 275926 | ------ | 31 | 147 | 515.19 | 1375.84 | 2691.247 | 0.26 | 12.781 | 0.002 | 5.022 | 2000 | 10 | 15.84 | 15.416 | 15.015 | 14.633 | 14.276 | 13.934 | 13.61 | 13.301 | 13.005 | 12.722 | 12.451 | 12.191 | 11.944 | 11.705 | 11.474 | 11.253 | 11.041 | 10.835 | 10.638 | 10.448
24TR1491 | 275927 | ------ | 31 | 146 | 3933.3 | 21549.2 | 2073.011 | 0.423 | 12.77 | 0.029 | 0.497 | 2000 | 10 | 16.834 | 16.224 | 15.646 | 15.113 | 14.582 | 14.18 | 13.766 | 13.362 | 13.005 | 12.716 | 12.381 | 12.006 | 11.684 | 11.378 | 11.081 | 10.771 | 10.46 | 10.248 | 10.077 | 9.887
24TR1491 | 275927 | ------ | 31 | 146 | 4013.14 | 21819.77 | 2099.549 | 0.682 | 12.917 | 0.024 | 0.497 | 2000 | 10 | 16.991 | 16.356 | 15.759 | 15.207 | 14.77 | 14.332 | 13.82 | 13.455 | 13.123 | 12.784 | 12.411 | 12.015 | 11.759 | 11.484 | 11.183 | 10.917 | 10.887 | 10.669 | 10.348 | 10.065
24TR1491 | 275927 | ------ | 31 | 146 | 4062.38 | 22146.4 | 2130.607 | 3.322 | 13.025 | 0.01 | 0.497 | 2000 | 10 | 17.187 | 16.675 | 15.981 | 15.417 | 14.916 | 14.446 | 14.025 | 13.607 | 13.185 | 12.893 | 12.545 | 12.231 | 11.932 | 11.618 | 11.291 | 11.004 | 10.778 | 10.509 | 10.245 | 10.016
24TR1492 | 275928 | ------ | 31 | 158 | 2391.5 | 13166.01 | 1368.919 | 15.612 | 11.55 | 0.057 | 0.497 | 2000 | 10 | 15.696 | 15.081 | 14.499 | 13.95 | 13.471 | 13.059 | 12.576 | 12.071 | 11.705 | 11.372 | 11.043 | 10.767 | 10.397 | 10.13 | 9.851 | 9.589 | 9.283 | 9.009 | 8.828 | 8.618
24TR1492 | 275928 | ------ | 31 | 158 | 2793.63 | 14460.12 | 1503.949 | 6.914 | 11.994 | 0.02 | 0.497 | 2000 | 10 | 16.352 | 15.659 | 15.029 | 14.474 | 13.978 | 13.493 | 12.988 | 12.543 | 12.154 | 11.823 | 11.489 | 11.142 | 10.782 | 10.456 | 10.192 | 9.937 | 9.692 | 9.443 | 9.227 | 9.034
24TR1492 | 275928 | ------ | 31 | 158 | 2957.7 | 15050.07 | 1565.528 | 4.413 | 12.17 | 0.084 | 0.497 | 2000 | 10 | 16.784 | 16.086 | 15.397 | 14.79 | 14.22 | 13.684 | 13.184 | 12.703 | 12.262 | 11.876 | 11.531 | 11.19 | 10.837 | 10.576 | 10.396 | 10.172 | 9.876 | 9.549 | 9.3 | 8.986
24TR1493 | 275929 | ------ | 63 | 180 | 12.79 | 114.66 | 66.099 | 0.003 | 16.091 | 0.045 | 4.992 | 2000 | 10 | 18.772 | 18.373 | 18.08 | 17.732 | 17.443 | 17.144 | 16.83 | 16.547 | 16.326 | 16.063 | 15.763 | 15.503 | 15.288 | 15.063 | 14.832 | 14.666 | 14.488 | 14.205 | 14 | 13.858
24TR1493 | 275929 | ------ | 63 | 180 | 12.81 | 114.93 | 66.243 | 0.006 | 15.992 | 0.024 | 4.991 | 2000 | 10 | 18.821 | 18.444 | 18.111 | 17.733 | 17.393 | 17.092 | 16.858 | 16.58 | 16.302 | 16.04 | 15.749 | 15.453 | 15.239 | 14.94 | 14.714 | 14.498 | 14.339 | 14.26 | 13.999 | 13.778
24TR1493 | 275929 | ------ | 63 | 180 | 12.83 | 115.19 | 66.403 | 0.016 | 15.98 | 0.071 | 4.992 | 2000 | 10 | 18.842 | 18.479 | 18.101 | 17.781 | 17.462 | 17.157 | 16.883 | 16.526 | 16.256 | 16.017 | 15.796 | 15.544 | 15.215 | 15.063 | 14.869 | 14.626 | 14.451 | 14.25 | 14.06 | 13.886
24TR1494 | 275930 | ------ | 63 | 150 | 10.86 | 118.26 | 56.811 | 0.004 | 19.602 | 0.015 | 4.992 | 2000 | 10 | 23.187 | 22.764 | 22.287 | 21.796 | 21.426 | 21.057 | 20.57 | 20.157 | 19.814 | 19.522 | 19.27 | 18.932 | 18.629 | 18.335 | 18.059 | 17.791 | 17.518 | 17.235 | 16.957 | 16.682
24TR1494 | 275930 | ------ | 63 | 150 | 10.85 | 118.14 | 56.731 | 0.009 | 19.662 | 0.073 | 4.99 | 2000 | 10 | 23.083 | 22.594 | 22.192 | 21.794 | 21.374 | 20.936 | 20.511 | 20.193 | 19.874 | 19.547 | 19.273 | 18.928 | 18.583 | 18.32 | 18.077 | 17.759 | 17.436 | 17.184 | 16.908 | 16.702
24TR1494 | 275930 | ------ | 63 | 150 | 10.81 | 117.65 | 56.53 | 0.003 | 19.539 | 0.01 | 4.993 | 2000 | 10 | 23.197 | 22.66 | 22.188 | 21.775 | 21.32 | 20.912 | 20.557 | 20.147 | 19.825 | 19.469 | 19.171 | 18.887 | 18.59 | 18.291 | 18.004 | 17.716 | 17.5 | 17.265 | 16.938 | 16.7
24TR1495 | 275931 | ------ | 63 | 198 | 33.44 | 275.06 | 174.504 | 0.004 | 17.472 | 0.007 | 4.994 | 2000 | 10 | 20.785 | 20.354 | 19.921 | 19.526 | 19.116 | 18.733 | 18.374 | 18.003 | 17.705 | 17.406 | 17.115 | 16.808 | 16.532 | 16.25 | 15.996 | 15.75 | 15.508 | 15.278 | 15.047 | 14.82
24TR1495 | 275931 | ------ | 63 | 198 | 33.51 | 275.54 | 174.803 | 0.013 | 17.3 | 0.01 | 4.994 | 2000 | 10 | 20.671 | 20.208 | 19.8 | 19.418 | 19.03 | 18.653 | 18.298 | 17.973 | 17.668 | 17.336 | 17.029 | 16.749 | 16.459 | 16.174 | 15.942 | 15.681 | 15.437 | 15.207 | 14.99 | 14.763
24TR1495 | 275931 | ------ | 63 | 198 | 33.54 | 275.74 | 174.899 | 0.019 | 17.218 | 0.006 | 4.993 | 2000 | 10 | 20.503 | 20.071 | 19.643 | 19.237 | 18.841 | 18.475 | 18.112 | 17.789 | 17.475 | 17.159 | 16.876 | 16.57 | 16.285 | 16.036 | 15.776 | 15.547 | 15.298 | 15.067 | 14.834 | 14.614
24TR1496 | 275932 | ------ | 63 | 197 | 50.38 | 414.96 | 261.937 | 0.013 | 13.321 | 0.019 | 4.994 | 2000 | 10 | 16.704 | 16.314 | 15.951 | 15.599 | 15.27 | 14.961 | 14.657 | 14.356 | 14.088 | 13.82 | 13.549 | 13.306 | 13.068 | 12.852 | 12.65 | 12.44 | 12.213 | 12.024 | 11.851 | 11.685
24TR1496 | 275932 | ------ | 63 | 197 | 50.53 | 416.36 | 262.738 | 0.042 | 13.976 | 0.025 | 4.993 | 2000 | 10 | 16.734 | 16.353 | 15.982 | 15.622 | 15.285 | 14.962 | 14.679 | 14.411 | 14.121 | 13.838 | 13.589 | 13.343 | 13.105 | 12.879 | 12.64 | 12.427 | 12.223 | 12.029 | 11.847 | 11.688
24TR1496 | 275932 | ------ | 63 | 197 | 50.6 | 417.17 | 263.442 | 0.04 | 14.141 | 0.031 | 4.996 | 2000 | 10 | 16.805 | 16.4 | 16.025 | 15.683 | 15.361 | 15.035 | 14.731 | 14.441 | 14.154 | 13.885 | 13.654 | 13.404 | 13.17 | 12.953 | 12.75 | 12.552 | 12.329 | 12.121 | 11.933 | 11.751
24TR1497 | 275933 | ------ | 63 | 150 | 87.41 | 963.22 | 463.387 | 0.308 | 20.646 | 0.014 | 4.999 | 2000 | 10 | 24.816 | 24.255 | 23.725 | 23.216 | 22.733 | 22.27 | 21.816 | 21.4 | 20.994 | 20.612 | 20.24 | 19.892 | 19.545 | 19.208 | 18.89 | 18.584 | 18.288 | 17.994 | 17.716 | 17.458
24TR1497 | 275933 | ------ | 63 | 150 | 88.41 | 970.22 | 466.763 | 0.153 | 21.054 | 0.011 | 4.999 | 2000 | 10 | 25.158 | 24.594 | 24.059 | 23.544 | 23.054 | 22.592 | 22.143 | 21.728 | 21.317 | 20.913 | 20.544 | 20.193 | 19.845 | 19.51 | 19.19 | 18.878 | 18.571 | 18.276 | 17.998 | 17.731
24TR1497 | 275933 | ------ | 63 | 150 | 89.27 | 982.16 | 472.311 | 0.088 | 21.386 | 0.024 | 4.997 | 2000 | 10 | 25.705 | 25.135 | 24.592 | 24.073 | 23.569 | 23.096 | 22.638 | 22.205 | 21.798 | 21.399 | 21.021 | 20.648 | 20.289 | 19.949 | 19.618 | 19.292 | 18.985 | 18.69 | 18.402 | 18.123
24TR1498 | 275934 | ------ | 63 | 179 | 106.2 | 968.12 | 555.673 | 0.717 | 12.377 | 0.013 | 4.998 | 2000 | 10 | 15.027 | 14.661 | 14.319 | 13.986 | 13.673 | 13.372 | 13.08 | 12.801 | 12.546 | 12.294 | 12.048 | 11.826 | 11.597 | 11.383 | 11.171 | 10.972 | 10.783 | 10.599 | 10.43 | 10.258
24TR1498 | 275934 | ------ | 63 | 179 | 108.65 | 989.03 | 567.717 | 0.512 | 12.548 | 0.095 | 4.998 | 2000 | 10 | 15.222 | 14.858 | 14.502 | 14.168 | 13.852 | 13.549 | 13.262 | 12.989 | 12.721 | 12.471 | 12.233 | 11.997 | 11.773 | 11.566 | 11.368 | 11.174 | 10.987 | 10.806 | 10.63 | 10.454
24TR1498 | 275934 | ------ | 63 | 179 | 110.41 | 1005.66 | 577.531 | 0.091 | 12.315 | 0.081 | 5.001 | 2000 | 10 | 15.151 | 14.779 | 14.43 | 14.094 | 13.774 | 13.464 | 13.166 | 12.895 | 12.631 | 12.374 | 12.128 | 11.89 | 11.666 | 11.449 | 11.245 | 11.043 | 10.851 | 10.672 | 10.488 | 10.318
24TR1499 | 275935 | ------ | 63 | 191 | 59.59 | 495.92 | 303.544 | 0.092 | 4.323 | 0.036 | 4.995 | 2000 | 10 | 5.316 | 5.18 | 5.055 | 4.941 | 4.839 | 4.738 | 4.629 | 4.527 | 4.446 | 4.36 | 4.261 | 4.179 | 4.117 | 4.056 | 3.981 | 3.901 | 3.823 | 3.771 | 3.709 | 3.645
24TR1499 | 275935 | ------ | 63 | 191 | 62.09 | 515.58 | 315.684 | 0.058 | 4.4 | 0.105 | 4.996 | 2000 | 10 | 5.181 | 5.048 | 4.93 | 4.813 | 4.688 | 4.593 | 4.498 | 4.409 | 4.316 | 4.216 | 4.135 | 4.058 | 3.974 | 3.899 | 3.83 | 3.765 | 3.699 | 3.621 | 3.56 | 3.502
24TR1499 | 275935 | ------ | 63 | 191 | 62.82 | 521.3 | 319.278 | 0.115 | 3.981 | 0.094 | 4.998 | 2000 | 10 | 5.031 | 4.904 | 4.787 | 4.684 | 4.572 | 4.47 | 4.384 | 4.288 | 4.202 | 4.117 | 4.023 | 3.971 | 3.896 | 3.837 | 3.777 | 3.71 | 3.65 | 3.592 | 3.526 | 3.456
24TR1500 | 275936 | ------ | 63 | 151 | 116.83 | 1292.99 | 626.394 | 0.858 | 18.51 | 0.058 | 5.001 | 2000 | 10 | 22.302 | 21.742 | 21.217 | 20.709 | 20.229 | 19.769 | 19.339 | 18.928 | 18.533 | 18.154 | 17.784 | 17.432 | 17.1 | 16.78 | 16.468 | 16.167 | 15.878 | 15.601 | 15.33 | 15.067
24TR1500 | 275936 | ------ | 63 | 151 | 121.18 | 1335.39 | 646.79 | 1.106 | 18.378 | 0.094 | 4.999 | 2000 | 10 | 22.585 | 22.012 | 21.47 | 20.959 | 20.477 | 20.011 | 19.569 | 19.143 | 18.737 | 18.352 | 17.98 | 17.625 | 17.291 | 16.962 | 16.642 | 16.339 | 16.043 | 15.764 | 15.493 | 15.229
24TR1500 | 275936 | ------ | 63 | 151 | 125.81 | 1382.81 | 669.968 | 0.38 | 18.871 | 0.034 | 5.001 | 2000 | 10 | 22.864 | 22.29 | 21.741 | 21.219 | 20.731 | 20.269 | 19.819 | 19.392 | 18.984 | 18.591 | 18.217 | 17.863 | 17.521 | 17.179 | 16.859 | 16.551 | 16.261 | 15.975 | 15.693 | 15.422
24TR1501 | 275937 | ------ | 63 | 150 | 39067.48 | 431285.7 | 11714.831 | 0.257 | 24.316 | 0.027 | 0.282 | 2000 | 10 | 30.743 | 29.82 | 28.961 | 28.158 | 27.398 | 26.675 | 25.995 | 25.347 | 24.737 | 24.158 | 23.606 | 23.075 | 22.569 | 22.09 | 21.634 | 21.188 | 20.761 | 20.348 | 19.953 | 19.576
24TR1501 | 275937 | ------ | 63 | 150 | 41077.34 | 451834.31 | 10427.985 | 1.136 | 24.894 | 0.035 | 0.24 | 2000 | 10 | 31.128 | 30.198 | 29.311 | 28.478 | 27.709 | 26.989 | 26.304 | 25.649 | 25.029 | 24.446 | 23.894 | 23.365 | 22.847 | 22.348 | 21.876 | 21.434 | 20.999 | 20.571 | 20.169 | 19.79
24TR1501 | 275937 | ------ | 63 | 150 | 42325.83 | 463203.45 | 10463.076 | 4.968 | 25.124 | 0.057 | 0.235 | 2000 | 10 | 31.62 | 30.643 | 29.755 | 28.945 | 28.158 | 27.4 | 26.67 | 26.012 | 25.398 | 24.798 | 24.228 | 23.673 | 23.154 | 22.683 | 22.208 | 21.744 | 21.259 | 20.817 | 20.464 | 20.089
24TR1502 | 275938 | ------ | 63 | 202 | 20058.43 | 165619.39 | 8997.75 | 2.424 | 15.818 | 0.026 | 0.419 | 2000 | 10 | 19.91 | 19.335 | 18.771 | 18.27 | 17.808 | 17.348 | 16.906 | 16.489 | 16.116 | 15.782 | 15.425 | 15.107 | 14.775 | 14.474 | 14.186 | 13.902 | 13.599 | 13.344 | 13.117 | 12.872
24TR1502 | 275938 | ------ | 63 | 202 | 21609.37 | 176782.6 | 9141.319 | 6.057 | 16.532 | 0.013 | 0.399 | 2000 | 10 | 20.715 | 20.129 | 19.559 | 19.009 | 18.509 | 18.061 | 17.629 | 17.222 | 16.81 | 16.41 | 16.059 | 15.721 | 15.359 | 14.998 | 14.677 | 14.421 | 14.161 | 13.877 | 13.611 | 13.378
24TR1502 | 275938 | ------ | 63 | 202 | 21570.54 | 177854.08 | 9153.447 | 2.094 | 16.785 | 0.017 | 0.397 | 2000 | 10 | 21.102 | 20.488 | 19.902 | 19.365 | 18.874 | 18.408 | 17.983 | 17.544 | 17.105 | 16.689 | 16.328 | 16.003 | 15.67 | 15.311 | 14.964 | 14.665 | 14.432 | 14.181 | 13.921 | 13.652
24TR1503 | 275939 | ------ | 45 | 200 | 2804.19 | 11771.12 | 1494.34 | 2.625 | 12.336 | 0.023 | 0.505 | 2000 | 10 | 15.268 | 14.871 | 14.463 | 14.078 | 13.777 | 13.498 | 13.171 | 12.832 | 12.53 | 12.291 | 12.071 | 11.843 | 11.579 | 11.332 | 11.184 | 11.023 | 10.828 | 10.584 | 10.354 | 10.218
24TR1503 | 275939 | ------ | 45 | 200 | 3028.84 | 12546.81 | 1592.988 | 0.655 | 12.289 | 0.047 | 0.505 | 2000 | 10 | 15.068 | 14.772 | 14.435 | 14.084 | 13.712 | 13.376 | 13.181 | 12.996 | 12.63 | 12.351 | 12.065 | 11.821 | 11.596 | 11.328 | 11.097 | 10.907 | 10.718 | 10.62 | 10.478 | 10.206
24TR1503 | 275939 | ------ | 45 | 200 | 3055.42 | 12650.92 | 1606.487 | 0.815 | 12.47 | 0.021 | 0.505 | 2000 | 10 | 15.284 | 14.905 | 14.537 | 14.214 | 13.878 | 13.52 | 13.197 | 12.929 | 12.68 | 12.407 | 12.12 | 11.88 | 11.68 | 11.475 | 11.251 | 11.008 | 10.795 | 10.656 | 10.52 | 10.35
24TR1504 | 275940 | ------ | 45 | 198 | 370.57 | 1510.85 | 1886.242 | 0.452 | 3.361 | 0.002 | 5.014 | 2000 | 10 | 4.305 | 4.173 | 4.053 | 3.931 | 3.815 | 3.706 | 3.608 | 3.519 | 3.426 | 3.334 | 3.252 | 3.176 | 3.109 | 3.034 | 2.963 | 2.894 | 2.836 | 2.78 | 2.719 | 2.661
24TR1504 | 275940 | ------ | 45 | 198 | 372.63 | 1519.66 | 1897.379 | 0.399 | 3.365 | 0.002 | 5.015 | 2000 | 10 | 4.317 | 4.18 | 4.056 | 3.937 | 3.822 | 3.713 | 3.612 | 3.519 | 3.432 | 3.339 | 3.256 | 3.182 | 3.106 | 3.033 | 2.965 | 2.897 | 2.835 | 2.779 | 2.719 | 2.661
24TR1504 | 275940 | ------ | 45 | 198 | 375.88 | 1533.19 | 1914.152 | 0.344 | 3.361 | 0.002 | 5.014 | 2000 | 10 | 4.317 | 4.178 | 4.051 | 3.936 | 3.822 | 3.709 | 3.606 | 3.513 | 3.427 | 3.341 | 3.257 | 3.175 | 3.102 | 3.036 | 2.972 | 2.902 | 2.831 | 2.77 | 2.716 | 2.664
24TR1505 | 275941 | ------ | 45 | 202 | 880.85 | 3613.13 | 4625.975 | 0.569 | 12.546 | 0.003 | 5.04 | 2000 | 10 | 15.669 | 15.225 | 14.799 | 14.403 | 14.037 | 13.69 | 13.354 | 13.031 | 12.727 | 12.443 | 12.173 | 11.906 | 11.649 | 11.403 | 11.174 | 10.955 | 10.737 | 10.525 | 10.321 | 10.133
24TR1505 | 275941 | ------ | 45 | 202 | 878.41 | 3600.15 | 4610.075 | 0.596 | 12.596 | 0.003 | 5.041 | 2000 | 10 | 15.734 | 15.295 | 14.881 | 14.488 | 14.113 | 13.757 | 13.423 | 13.107 | 12.802 | 12.508 | 12.229 | 11.967 | 11.716 | 11.472 | 11.235 | 11.009 | 10.795 | 10.59 | 10.389 | 10.19
24TR1505 | 275941 | ------ | 45 | 202 | 879.02 | 3606.21 | 4617.374 | 0.588 | 12.612 | 0.001 | 5.041 | 2000 | 10 | 15.77 | 15.329 | 14.912 | 14.515 | 14.141 | 13.79 | 13.454 | 13.136 | 12.828 | 12.536 | 12.258 | 11.994 | 11.74 | 11.494 | 11.257 | 11.035 | 10.822 | 10.612 | 10.408 | 10.213
24TR1506 | 275942 | ------ | 45 | 200 | 785.92 | 3207.86 | 4062.403 | 1.965 | 5.149 | 0.003 | 5.035 | 2000 | 10 | 6.773 | 6.534 | 6.308 | 6.099 | 5.91 | 5.732 | 5.561 | 5.391 | 5.237 | 5.096 | 4.96 | 4.827 | 4.699 | 4.577 | 4.463 | 4.356 | 4.249 | 4.144 | 4.046 | 3.955
24TR1506 | 275942 | ------ | 45 | 200 | 793.7 | 3239.47 | 4103.073 | 1.091 | 5.171 | 0.004 | 5.036 | 2000 | 10 | 6.79 | 6.555 | 6.335 | 6.128 | 5.932 | 5.749 | 5.577 | 5.41 | 5.252 | 5.103 | 4.965 | 4.833 | 4.708 | 4.585 | 4.467 | 4.36 | 4.257 | 4.157 | 4.059 | 3.966
24TR1506 | 275942 | ------ | 45 | 200 | 797.96 | 3255.25 | 4123.724 | 1.207 | 5.16 | 0.004 | 5.037 | 2000 | 10 | 6.78 | 6.545 | 6.325 | 6.117 | 5.922 | 5.74 | 5.567 | 5.402 | 5.248 | 5.101 | 4.956 | 4.825 | 4.702 | 4.579 | 4.465 | 4.355 | 4.252 | 4.152 | 4.053 | 3.959
24TR1507 | 275943 | ------ | 45 | 199 | 715.46 | 3096.03 | 3901.119 | 0.919 | 15.395 | 0.004 | 5.035 | 2000 | 10 | 19.828 | 19.19 | 18.593 | 18.034 | 17.51 | 17.015 | 16.543 | 16.097 | 15.674 | 15.273 | 14.887 | 14.518 | 14.169 | 13.836 | 13.519 | 13.211 | 12.915 | 12.632 | 12.363 | 12.105
24TR1507 | 275943 | ------ | 45 | 199 | 725.36 | 3117.84 | 3928.012 | 0.346 | 15.565 | 0.01 | 5.034 | 2000 | 10 | 20.004 | 19.361 | 18.764 | 18.202 | 17.671 | 17.167 | 16.69 | 16.241 | 15.814 | 15.407 | 15.014 | 14.644 | 14.292 | 13.966 | 13.645 | 13.326 | 13.03 | 12.747 | 12.475 | 12.213
24TR1507 | 275943 | ------ | 45 | 199 | 732.03 | 3155.44 | 3976.47 | 0.325 | 15.771 | 0.006 | 5.036 | 2000 | 10 | 20.302 | 19.653 | 19.045 | 18.471 | 17.932 | 17.423 | 16.939 | 16.483 | 16.048 | 15.635 | 15.24 | 14.866 | 14.508 | 14.164 | 13.836 | 13.524 | 13.224 | 12.935 | 12.657 | 12.389
24TR1508 | 275944 | ------ | 45 | 149 | 11333.61 | 66448.66 | 6335.585 | 12.05 | 26.998 | 0.025 | 0.509 | 2000 | 10 | 33.373 | 32.473 | 31.623 | 30.825 | 30.074 | 29.367 | 28.678 | 28.022 | 27.402 | 26.811 | 26.253 | 25.71 | 25.183 | 24.677 | 24.206 | 23.76 | 23.317 | 22.883 | 22.472 | 22.088
24TR1508 | 275944 | ------ | 45 | 149 | 11389.46 | 66128.78 | 6307.114 | 3.373 | 27.15 | 0.029 | 0.509 | 2000 | 10 | 33.576 | 32.685 | 31.794 | 30.989 | 30.246 | 29.543 | 28.845 | 28.169 | 27.539 | 26.965 | 26.428 | 25.875 | 25.316 | 24.812 | 24.353 | 23.907 | 23.456 | 23.007 | 22.584 | 22.203
24TR1508 | 275944 | ------ | 45 | 149 | 11347.16 | 66488.15 | 6339.272 | 11.132 | 27.42 | 0.071 | 0.509 | 2000 | 10 | 33.811 | 32.906 | 32.065 | 31.263 | 30.49 | 29.755 | 29.061 | 28.415 | 27.795 | 27.195 | 26.609 | 26.054 | 25.538 | 25.05 | 24.565 | 24.094 | 23.64 | 23.214 | 22.811 | 22.408
24TR1509 | 275945 | ------ | 45 | 200 | 2627.7 | 11740.47 | 1494.927 | 3.873 | 33.377 | 1.602 | 0.506 | 2000 | 10 | 45.098 | 43.874 | 42.738 | 41.639 | 40.662 | 39.652 | 38.643 | 37.774 | 36.846 | 35.889 | 35.15 | 34.464 | 33.718 | 33.069 | 32.449 | 31.803 | 31.221 | 30.542 | 29.638 | 28.78
24TR1509 | 275945 | ------ | 45 | 200 | 2615.04 | 11328.92 | 1442.237 | 7.235 | 32.77 | 5.396 | 0.506 | 2000 | 10 | 28.206 | 27.358 | 26.593 | 25.858 | 25.142 | 24.347 | 23.582 | 22.949 | 22.367 | 21.814 | 21.297 | 20.835 | 20.402 | 19.934 | 19.442 | 18.956 | 18.545 | 18.175 | 17.81 | 17.452
24TR1509 | 275945 | ------ | 45 | 200 | 2667.09 | 11892.51 | 1514.212 | 3.359 | 33.479 | 0.754 | 0.506 | 2000 | 10 | 39.159 | 38.245 | 37.324 | 36.447 | 35.677 | 34.961 | 34.2 | 33.428 | 32.697 | 32.025 | 31.414 | 30.86 | 30.291 | 29.704 | 29.144 | 28.625 | 28.097 | 27.554 | 27.034 | 26.541
24TR1510 | 275946 | ------ | 45 | 199 | 1784.79 | 7504.47 | 949.628 | 0.082 | 12.076 | 0.011 | 0.506 | 2000 | 10 | 15.225 | 14.766 | 14.344 | 13.959 | 13.606 | 13.259 | 12.922 | 12.598 | 12.302 | 12.027 | 11.753 | 11.475 | 11.211 | 10.979 | 10.767 | 10.553 | 10.321 | 10.097 | 9.899 | 9.71
24TR1510 | 275946 | ------ | 45 | 199 | 1787.6 | 7518.46 | 951.532 | 0.133 | 12.092 | 0.014 | 0.506 | 2000 | 10 | 15.213 | 14.79 | 14.371 | 13.98 | 13.595 | 13.258 | 12.929 | 12.601 | 12.3 | 12.017 | 11.728 | 11.455 | 11.212 | 10.975 | 10.742 | 10.528 | 10.316 | 10.101 | 9.921 | 9.715
24TR1510 | 275946 | ------ | 45 | 199 | 1791.04 | 7535.79 | 953.204 | 0.218 | 12.136 | 0.012 | 0.505 | 2000 | 10 | 15.224 | 14.76 | 14.34 | 13.952 | 13.599 | 13.265 | 12.932 | 12.596 | 12.299 | 11.995 | 11.734 | 11.461 | 11.198 | 10.94 | 10.727 | 10.529 | 10.323 | 10.109 | 9.917 | 9.738
24TR1511 | 275947 | ------ | 45 | 200 | 2031.9 | 8511.66 | 1082.711 | 0.265 | 11.126 | 0.041 | 0.506 | 2000 | 10 | 14.024 | 13.583 | 13.17 | 12.813 | 12.479 | 12.156 | 11.844 | 11.56 | 11.291 | 11.039 | 10.811 | 10.574 | 10.322 | 10.092 | 9.882 | 9.677 | 9.462 | 9.247 | 9.06 | 8.89
24TR1511 | 275947 | ------ | 45 | 200 | 2042.61 | 8549.25 | 1087.394 | 0.209 | 11.091 | 0.026 | 0.506 | 2000 | 10 | 14.171 | 13.757 | 13.353 | 12.964 | 12.619 | 12.309 | 12.008 | 11.711 | 11.432 | 11.155 | 10.891 | 10.651 | 10.403 | 10.178 | 9.961 | 9.759 | 9.561 | 9.365 | 9.179 | 9.001
24TR1511 | 275947 | ------ | 45 | 200 | 2050.92 | 8579.16 | 1091.083 | 0.203 | 11.084 | 0.018 | 0.506 | 2000 | 10 | 14.103 | 13.672 | 13.264 | 12.89 | 12.554 | 12.226 | 11.898 | 11.585 | 11.307 | 11.041 | 10.789 | 10.538 | 10.291 | 10.063 | 9.836 | 9.64 | 9.417 | 9.206 | 9.019 | 8.867
24TR1512 | 275948 | ------ | 45 | 200 | 6760.75 | 29474.99 | 3768.723 | 2.74 | 24.139 | 0.014 | 0.508 | 2000 | 10 | 30.195 | 29.352 | 28.536 | 27.774 | 27.041 | 26.355 | 25.718 | 25.108 | 24.51 | 23.942 | 23.41 | 22.91 | 22.421 | 21.937 | 21.47 | 21.044 | 20.645 | 20.244 | 19.852 | 19.474
24TR1512 | 275948 | ------ | 45 | 200 | 6843.66 | 29723.77 | 3802.177 | 2.163 | 24.581 | 0.027 | 0.509 | 2000 | 10 | 30.868 | 29.983 | 29.151 | 28.349 | 27.631 | 26.952 | 26.278 | 25.658 | 25.047 | 24.45 | 23.895 | 23.397 | 22.917 | 22.445 | 21.99 | 21.544 | 21.1 | 20.665 | 20.256 | 19.898
24TR1512 | 275948 | ------ | 45 | 200 | 6926.78 | 30277.73 | 3872.813 | 4.748 | 25.883 | 0.046 | 0.509 | 2000 | 10 | 32.122 | 31.206 | 30.388 | 29.568 | 28.802 | 28.097 | 27.38 | 26.719 | 26.133 | 25.528 | 24.94 | 24.414 | 23.882 | 23.382 | 22.924 | 22.439 | 21.99 | 21.609 | 21.188 | 20.774
24TR1513 | 275949 | ------ | 45 | 159 | 9853.02 | 52075.57 | 5305.926 | 10.109 | 17.227 | 0.027 | 0.51 | 2000 | 10 | 21.603 | 20.984 | 20.407 | 19.86 | 19.343 | 18.854 | 18.381 | 17.942 | 17.526 | 17.126 | 16.729 | 16.354 | 16.01 | 15.676 | 15.343 | 15.035 | 14.737 | 14.449 | 14.179 | 13.925
24TR1513 | 275949 | ------ | 45 | 159 | 9807.23 | 51733.17 | 5274.709 | 0.617 | 17.213 | 0.027 | 0.51 | 2000 | 10 | 21.628 | 21.017 | 20.462 | 19.923 | 19.386 | 18.888 | 18.424 | 17.992 | 17.577 | 17.165 | 16.773 | 16.419 | 16.077 | 15.737 | 15.393 | 15.075 | 14.781 | 14.497 | 14.215 | 13.943
24TR1513 | 275949 | ------ | 45 | 159 | 9762.77 | 51333.36 | 5232.602 | 1.53 | 17.372 | 0.023 | 0.51 | 2000 | 10 | 21.694 | 21.071 | 20.508 | 19.975 | 19.461 | 18.959 | 18.481 | 18.036 | 17.613 | 17.219 | 16.843 | 16.474 | 16.107 | 15.768 | 15.458 | 15.155 | 14.85 | 14.555 | 14.275 | 14.019
24TR1514 | 275950 | ------ | 45 | 201 | 2383.29 | 10036.44 | 1284.481 | 0.109 | 18.861 | 0.01 | 0.506 | 2000 | 10 | 23.147 | 22.546 | 21.979 | 21.465 | 20.962 | 20.483 | 20.028 | 19.594 | 19.184 | 18.793 | 18.418 | 18.04 | 17.679 | 17.345 | 17.025 | 16.718 | 16.409 | 16.116 | 15.845 | 15.573
24TR1514 | 275950 | ------ | 45 | 201 | 2399.75 | 10118.35 | 1294.655 | 0.291 | 18.93 | 0.011 | 0.506 | 2000 | 10 | 23.263 | 22.669 | 22.099 | 21.542 | 21.028 | 20.58 | 20.123 | 19.674 | 19.247 | 18.845 | 18.467 | 18.108 | 17.75 | 17.409 | 17.072 | 16.755 | 16.464 | 16.174 | 15.892 | 15.61
24TR1514 | 275950 | ------ | 45 | 201 | 2415.54 | 10195.08 | 1304.241 | 0.464 | 19.134 | 0.013 | 0.506 | 2000 | 10 | 23.459 | 22.86 | 22.295 | 21.759 | 21.236 | 20.745 | 20.283 | 19.837 | 19.419 | 19.023 | 18.639 | 18.255 | 17.893 | 17.556 | 17.229 | 16.917 | 16.611 | 16.309 | 16.031 | 15.76
24TR1515 | 275951 | ------ | 45 | 201 | 1484.14 | 6257.44 | 7785.922 | 7.953 | 13.943 | 0.016 | 4.923 | 2000 | 10 | 18.23 | 17.587 | 16.994 | 16.441 | 15.925 | 15.441 | 14.986 | 14.56 | 14.16 | 13.783 | 13.424 | 13.085 | 12.762 | 12.451 | 12.16 | 11.88 | 11.616 | 11.363 | 11.121 | 10.891
24TR1515 | 275951 | ------ | 45 | 201 | 1562.77 | 6535.58 | 7983.082 | 5.518 | 14.192 | 0.002 | 4.833 | 2000 | 10 | 18.561 | 17.909 | 17.294 | 16.73 | 16.213 | 15.713 | 15.242 | 14.817 | 14.412 | 14.02 | 13.655 | 13.317 | 12.987 | 12.671 | 12.389 | 12.105 | 11.822 | 11.571 | 11.328 | 11.082
24TR1515 | 275951 | ------ | 45 | 201 | 1576.44 | 6626.22 | 8067.636 | 3.431 | 14.297 | 0.002 | 4.817 | 2000 | 10 | 18.695 | 18.036 | 17.423 | 16.854 | 16.325 | 15.83 | 15.366 | 14.927 | 14.518 | 14.129 | 13.761 | 13.416 | 13.087 | 12.773 | 12.474 | 12.19 | 11.915 | 11.654 | 11.407 | 11.165
24TR1516 | 275980 | ------ | 50 | 200 | 442.38 | 4640.8 | 235.444 | 0.119 | 10.033 | 0.089 | 0.498 | 2000 | 10 | 13.798 | 13.21 | 12.79 | 12.404 | 11.866 | 11.502 | 11.216 | 10.811 | 10.318 | 9.797 | 9.371 | 9.031 | 8.771 | 8.524 | 8.269 | 8.144 | 7.955 | 7.736 | 7.64 | 7.51
24TR1516 | 275980 | ------ | 50 | 200 | 450.4 | 4696.79 | 238.27 | 0.197 | 9.97 | 0.117 | 0.498 | 2000 | 10 | 13.833 | 13.281 | 12.722 | 12.223 | 11.692 | 11.234 | 10.804 | 10.43 | 10.088 | 9.781 | 9.483 | 9.224 | 8.903 | 8.642 | 8.397 | 8.184 | 7.926 | 7.705 | 7.517 | 7.33
24TR1516 | 275980 | ------ | 50 | 200 | 455.31 | 4729.31 | 240.46 | 0.182 | 10.068 | 0.119 | 0.499 | 2000 | 10 | 14.021 | 13.384 | 12.844 | 12.313 | 11.822 | 11.189 | 10.769 | 10.385 | 10.231 | 10.002 | 9.679 | 9.32 | 9.011 | 8.689 | 8.43 | 8.256 | 8.08 | 7.88 | 7.649 | 7.407
24TR1517 | 275981 | ------ | 50 | 198 | 2.92 | 38.11 | 1.91 | 0 | 108.04 | 0.214 | 0.497 | 2000 | 10 | 136.32 | 133.09 | 127.76 | 123.31 | 121.58 | 118.54 | 115.42 | 112.08 | 109.55 | 106.9 | 103.95 | 102.49 | 98.974 | 97.792 | 95.854 | 94.606 | 93.624 | 91.871 | 88.514 | 88.66
24TR1517 | 275981 | ------ | 50 | 198 | 2.92 | 38.38 | 1.913 | 0.003 | 108.85 | 0.36 | 0.494 | 2000 | 10 | 136.46 | 132.37 | 127.29 | 122.88 | 120.58 | 116.47 | 114.78 | 112.26 | 111.32 | 108.47 | 105.42 | 103.99 | 101.93 | 101.25 | 99.758 | 97.318 | 94.504 | 90.619 | 90.541 | 88.796
24TR1517 | 275981 | ------ | 50 | 198 | 2.92 | 38.2 | 1.911 | 0.001 | 107.5 | 0.421 | 0.496 | 2000 | 10 | 133.78 | 128.45 | 125.76 | 122.1 | 118.72 | 116.55 | 114.25 | 110.78 | 109.69 | 106.51 | 104.19 | 103.64 | 102.23 | 99.047 | 96.828 | 95.508 | 93.066 | 91.895 | 89.046 | 87.892
24TR1518 | 275982 | ------ | 50 | 200 | 520.6 | 6485.45 | 331.084 | 6.218 | 11.425 | 0.233 | 0.501 | 2000 | 10 | 15.607 | 14.938 | 14.393 | 13.889 | 13.388 | 12.887 | 12.428 | 11.979 | 11.578 | 11.252 | 10.918 | 10.591 | 10.279 | 10.001 | 9.735 | 9.464 | 9.194 | 8.912 | 8.655 | 8.419
24TR1518 | 275982 | ------ | 50 | 200 | 719.38 | 7977.88 | 408.016 | 2.479 | 11.831 | 0.173 | 0.502 | 2000 | 10 | 16.475 | 15.725 | 15.042 | 14.448 | 13.898 | 13.36 | 12.87 | 12.42 | 11.988 | 11.594 | 11.228 | 10.879 | 10.552 | 10.249 | 9.961 | 9.692 | 9.439 | 9.177 | 8.927 | 8.691
24TR1518 | 275982 | ------ | 50 | 200 | 823.72 | 8814.34 | 447.876 | 1.106 | 12.141 | 0.065 | 0.499 | 2000 | 10 | 16.888 | 16.085 | 15.366 | 14.75 | 14.183 | 13.639 | 13.143 | 12.695 | 12.339 | 11.985 | 11.608 | 11.231 | 10.858 | 10.52 | 10.22 | 9.987 | 9.732 | 9.45 | 9.194 | 8.953
24TR1519 | 275983 | ------ | 50 | 198 | 923.94 | 9946.11 | 502.734 | 0.283 | 12.795 | 0.1 | 0.501 | 2000 | 10 | 18.327 | 17.364 | 16.52 | 15.745 | 15.056 | 14.631 | 14.126 | 13.544 | 12.955 | 12.453 | 12.078 | 11.786 | 11.442 | 11.047 | 10.603 | 10.225 | 9.92 | 9.641 | 9.358 | 9.08
24TR1519 | 275983 | ------ | 50 | 198 | 935.88 | 10024.33 | 508.037 | 0.096 | 12.818 | 0.077 | 0.503 | 2000 | 10 | 18.172 | 17.371 | 16.606 | 15.924 | 15.319 | 14.78 | 14.215 | 13.573 | 12.973 | 12.547 | 12.153 | 11.767 | 11.382 | 10.98 | 10.566 | 10.152 | 9.886 | 9.643 | 9.318 | 9.036
24TR1519 | 275983 | ------ | 50 | 198 | 937.97 | 10052.65 | 509.091 | 0.068 | 12.917 | 0.023 | 0.502 | 2000 | 10 | 18.486 | 17.609 | 16.817 | 16.068 | 15.393 | 14.823 | 14.294 | 13.699 | 13.147 | 12.629 | 12.176 | 11.755 | 11.351 | 10.994 | 10.666 | 10.325 | 10.044 | 9.715 | 9.343 | 9.008
24TR1520 | 275984 | ------ | 50 | 198 | 131.89 | 902.89 | 911.172 | 4.34 | 66.809 | 0.093 | 5.004 | 2000 | 10 | 80.521 | 78.697 | 76.97 | 75.327 | 73.767 | 72.275 | 70.852 | 69.492 | 68.195 | 66.951 | 65.762 | 64.618 | 63.515 | 62.457 | 61.437 | 60.451 | 59.494 | 58.574 | 57.686 | 56.829
24TR1520 | 275984 | ------ | 50 | 198 | 153.19 | 936.3 | 944.911 | 0.515 | 66.139 | 0.026 | 5.004 | 2000 | 10 | 79.448 | 77.641 | 75.93 | 74.309 | 72.764 | 71.292 | 69.889 | 68.553 | 67.267 | 66.035 | 64.856 | 63.724 | 62.635 | 61.577 | 60.568 | 59.598 | 58.652 | 57.748 | 56.867 | 56.016
24TR1520 | 275984 | ------ | 50 | 198 | 154.86 | 944.3 | 952.66 | 0.179 | 65.959 | 0.026 | 5.002 | 2000 | 10 | 79.127 | 77.325 | 75.622 | 74.002 | 72.462 | 71 | 69.607 | 68.27 | 66.993 | 65.764 | 64.583 | 63.446 | 62.356 | 61.309 | 60.307 | 59.335 | 58.392 | 57.48 | 56.603 | 55.75
24TR1521 | 275985 | ------ | 50 | 199 | 236.38 | 2672.99 | 134.594 | 0.261 | 36.032 | 0.311 | 0.497 | 2000 | 10 | 46.808 | 45.231 | 43.762 | 42.397 | 41.155 | 39.963 | 38.754 | 37.578 | 36.551 | 35.583 | 34.422 | 33.756 | 33.179 | 32.38 | 31.457 | 30.968 | 30.234 | 29.546 | 28.734 | 28.174
24TR1521 | 275985 | ------ | 50 | 199 | 241.41 | 2701.88 | 136.287 | 0.085 | 36.189 | 0.099 | 0.498 | 2000 | 10 | 46.998 | 45.497 | 44.083 | 42.688 | 41.349 | 40.134 | 39.002 | 37.852 | 36.619 | 35.62 | 34.727 | 33.876 | 33.087 | 32.357 | 31.651 | 30.959 | 30.193 | 29.643 | 29.04 | 28.405
24TR1521 | 275985 | ------ | 50 | 199 | 243.02 | 2718.54 | 137.035 | 0.03 | 36.177 | 0.047 | 0.497 | 2000 | 10 | 47.026 | 45.424 | 43.903 | 42.445 | 41.199 | 40.005 | 38.847 | 37.826 | 36.799 | 35.86 | 34.923 | 34.073 | 33.294 | 32.264 | 31.497 | 30.836 | 30.198 | 29.635 | 29.048 | 28.438
24TR1522 | 275986 | ------ | 50 | 198 | 204.91 | 1180.74 | 1192.14 | 3.608 | 41.019 | 0.024 | 5.006 | 2000 | 10 | 49.98 | 48.731 | 47.545 | 46.422 | 45.357 | 44.34 | 43.365 | 42.429 | 41.533 | 40.681 | 39.869 | 39.085 | 38.326 | 37.596 | 36.901 | 36.223 | 35.566 | 34.932 | 34.322 | 33.735
24TR1522 | 275986 | ------ | 50 | 198 | 215.34 | 1222.53 | 1235.158 | 0.264 | 41.567 | 0.014 | 5.01 | 2000 | 10 | 50.782 | 49.515 | 48.307 | 47.167 | 46.083 | 45.045 | 44.058 | 43.113 | 42.212 | 41.343 | 40.506 | 39.701 | 38.931 | 38.197 | 37.482 | 36.789 | 36.122 | 35.48 | 34.858 | 34.256
24TR1522 | 275986 | ------ | 50 | 198 | 217.35 | 1231.98 | 1244.305 | 0.376 | 41.835 | 0.187 | 5.008 | 2000 | 10 | 51.132 | 49.858 | 48.652 | 47.506 | 46.412 | 45.362 | 44.357 | 43.396 | 42.485 | 41.62 | 40.798 | 39.999 | 39.232 | 38.499 | 37.79 | 37.108 | 36.448 | 35.813 | 35.192 | 34.594
24TR1523 | 275987 | ------ | 50 | 180 | 908.94 | 5572.63 | 512.084 | 0.97 | 33.699 | 0.171 | 0.501 | 2000 | 10 | 43.81 | 42.346 | 40.94 | 39.535 | 38.281 | 37.278 | 36.206 | 35.214 | 34.23 | 33.243 | 32.262 | 31.552 | 30.82 | 30.159 | 29.542 | 28.886 | 28.324 | 27.729 | 27.117 | 26.51
24TR1523 | 275987 | ------ | 50 | 180 | 937.65 | 5681.12 | 523.033 | 0.265 | 34.379 | 0.073 | 0.502 | 2000 | 10 | 44.44 | 42.889 | 41.508 | 40.255 | 39.082 | 37.927 | 36.83 | 35.857 | 34.906 | 33.992 | 33.176 | 32.432 | 31.565 | 30.851 | 30.198 | 29.563 | 28.945 | 28.385 | 27.738 | 27.037
24TR1523 | 275987 | ------ | 50 | 180 | 935.92 | 5691.96 | 525.142 | 0.402 | 34.674 | 0.189 | 0.503 | 2000 | 10 | 44.583 | 43.092 | 41.765 | 40.581 | 39.43 | 38.312 | 37.199 | 36.174 | 35.221 | 34.377 | 33.57 | 32.765 | 32.027 | 31.285 | 30.563 | 29.819 | 29.117 | 28.479 | 27.858 | 27.258
24TR1524 | 275988 | ------ | 50 | 195 | 4904.97 | 26537.43 | 2671.751 | 1.49 | 20.841 | 0.035 | 0.507 | 2000 | 10 | 25.575 | 24.917 | 24.309 | 23.709 | 23.102 | 22.524 | 22.01 | 21.526 | 21.064 | 20.597 | 20.15 | 19.74 | 19.339 | 18.958 | 18.575 | 18.203 | 17.859 | 17.546 | 17.245 | 16.925
24TR1524 | 275988 | ------ | 50 | 195 | 4936.92 | 26542.68 | 2672.88 | 1.938 | 20.813 | 0.023 | 0.507 | 2000 | 10 | 25.688 | 25.006 | 24.381 | 23.771 | 23.18 | 22.618 | 22.099 | 21.605 | 21.126 | 20.656 | 20.2 | 19.772 | 19.374 | 18.98 | 18.586 | 18.223 | 17.911 | 17.609 | 17.303 | 16.982
24TR1524 | 275988 | ------ | 50 | 195 | 4948.79 | 26657.2 | 2684.136 | 2.719 | 20.877 | 0.018 | 0.507 | 2000 | 10 | 25.741 | 25.063 | 24.414 | 23.795 | 23.226 | 22.683 | 22.147 | 21.64 | 21.164 | 20.73 | 20.298 | 19.851 | 19.432 | 19.04 | 18.682 | 18.326 | 17.963 | 17.612 | 17.29 | 16.995
24TR1525 | 275989 | ------ | 50 | 198 | 80.77 | 1033.76 | 51.732 | 0.006 | 96.322 | 0.081 | 0.496 | 2000 | 10 | 120.12 | 116.69 | 113.5 | 110.43 | 107.6 | 104.96 | 102.42 | 99.99 | 97.719 | 95.566 | 93.46 | 91.556 | 89.775 | 88.03 | 86.272 | 84.651 | 83.088 | 81.642 | 80.171 | 78.808
24TR1525 | 275989 | ------ | 50 | 198 | 80.78 | 1032.57 | 51.809 | 0.017 | 96.063 | 0.069 | 0.498 | 2000 | 10 | 119.51 | 116.26 | 113.07 | 109.93 | 107.09 | 104.54 | 102.15 | 99.79 | 97.545 | 95.437 | 93.364 | 91.448 | 89.649 | 87.886 | 86.056 | 84.66 | 83.208 | 81.351 | 79.797 | 78.524
24TR1525 | 275989 | ------ | 50 | 198 | 80.85 | 1033.7 | 51.798 | 0.005 | 95.919 | 0.185 | 0.497 | 2000 | 10 | 119.27 | 115.92 | 112.7 | 109.78 | 106.94 | 104.35 | 101.92 | 99.58 | 97.327 | 95.126 | 93.205 | 91.34 | 89.596 | 87.814 | 86.032 | 84.425 | 82.967 | 81.455 | 80.004 | 78.628
24TR1526 | 275990 | ------ | 51 | 172 | 8.45 | 126.98 | 5.4 | 0.005 | 126.98 | 0.313 | 0.505 | 2000 | 10 | 148.15 | 146.41 | 143.97 | 141.63 | 139.48 | 137.21 | 135.53 | 133.18 | 130.44 | 128.47 | 126.66 | 125.3 | 123.64 | 121.54 | 120.19 | 119.09 | 117.12 | 115.42 | 113.87 | 113.05
24TR1526 | 275990 | ------ | 51 | 172 | 8.45 | 126.52 | 5.393 | 0.003 | 128.7 | 0.723 | 0.506 | 2000 | 10 | 148.92 | 146.23 | 143.39 | 141.38 | 139.02 | 136.74 | 134.53 | 132.12 | 129.7 | 127.2 | 125.85 | 123.85 | 121.8 | 120.2 | 118.99 | 118.32 | 117.64 | 115.8 | 113.91 | 112.12
24TR1526 | 275990 | ------ | 51 | 172 | 8.45 | 126.65 | 5.389 | 0.002 | 127.18 | 0.354 | 0.505 | 2000 | 10 | 145.73 | 142.72 | 140.47 | 138.23 | 136.45 | 134.29 | 131.88 | 129.96 | 128.81 | 126.73 | 124.46 | 123.56 | 121.59 | 120.24 | 118.1 | 116.19 | 114.91 | 113.84 | 112.62 | 111.35
24TR1527 | 275991 | ------ | 50 | 195 | 620.74 | 7659.91 | 3814.072 | 3.391 | 48.637 | 0.034 | 5.014 | 2000 | 10 | 63.616 | 61.382 | 59.306 | 57.385 | 55.546 | 53.866 | 52.312 | 50.805 | 49.406 | 48.092 | 46.834 | 45.637 | 44.502 | 43.419 | 42.389 | 41.414 | 40.486 | 39.602 | 38.754 | 37.983
24TR1527 | 275991 | ------ | 50 | 195 | 647.3 | 7799.9 | 3883.873 | 1.857 | 49.068 | 0.009 | 5.014 | 2000 | 10 | 64.087 | 61.829 | 59.746 | 57.813 | 56.005 | 54.314 | 52.732 | 51.239 | 49.832 | 48.508 | 47.247 | 46.054 | 44.925 | 43.852 | 42.827 | 41.853 | 40.928 | 40.034 | 39.174 | 38.355
24TR1527 | 275991 | ------ | 50 | 195 | 650.3 | 7896.23 | 3933.346 | 1.606 | 49.218 | 0.009 | 5.016 | 2000 | 10 | 64.275 | 62.015 | 59.923 | 57.985 | 56.176 | 54.484 | 52.896 | 51.396 | 49.988 | 48.66 | 47.401 | 46.205 | 45.067 | 43.986 | 42.958 | 41.979 | 41.046 | 40.149 | 39.292 | 38.475
24TR1528 | 275992 | ------ | 50 | 148 | 1310.73 | 9740.41 | 7327.947 | 25.561 | 14.408 | 0.022 | 4.99 | 2000 | 10 | 19.162 | 18.446 | 17.785 | 17.164 | 16.588 | 16.057 | 15.555 | 15.081 | 14.642 | 14.226 | 13.827 | 13.455 | 13.103 | 12.76 | 12.438 | 12.135 | 11.84 | 11.558 | 11.296 | 11.043
24TR1528 | 275992 | ------ | 50 | 148 | 1421.94 | 10007.78 | 7428.879 | 2.07 | 14.541 | 0.005 | 4.924 | 2000 | 10 | 19.34 | 18.609 | 17.945 | 17.325 | 16.746 | 16.205 | 15.697 | 15.224 | 14.779 | 14.358 | 13.962 | 13.585 | 13.228 | 12.883 | 12.557 | 12.244 | 11.948 | 11.665 | 11.394 | 11.133
24TR1528 | 275992 | ------ | 50 | 148 | 1430.53 | 10030.14 | 7439.619 | 1.09 | 14.529 | 0.002 | 4.92 | 2000 | 10 | 19.32 | 18.597 | 17.929 | 17.311 | 16.732 | 16.192 | 15.687 | 15.211 | 14.767 | 14.343 | 13.944 | 13.565 | 13.206 | 12.868 | 12.543 | 12.243 | 11.947 | 11.663 | 11.391 | 11.131
24TR1529 | 275993 | ------ | 50 | 167 | 840.11 | 5808.2 | 494.294 | 5.294 | 28.865 | 0.068 | 0.5 | 2000 | 10 | 37.153 | 35.955 | 34.798 | 33.748 | 32.774 | 31.809 | 30.924 | 30.102 | 29.282 | 28.51 | 27.876 | 27.219 | 26.59 | 26 | 25.397 | 24.816 | 24.293 | 23.816 | 23.352 | 22.878
24TR1529 | 275993 | ------ | 50 | 167 | 982.67 | 6452.05 | 552.431 | 1.038 | 28.777 | 0.071 | 0.503 | 2000 | 10 | 37.04 | 35.794 | 34.675 | 33.673 | 32.647 | 31.718 | 30.849 | 30.023 | 29.224 | 28.5 | 27.775 | 27.103 | 26.493 | 25.907 | 25.31 | 24.743 | 24.244 | 23.767 | 23.27 | 22.792
24TR1529 | 275993 | ------ | 50 | 167 | 1067.92 | 7172.12 | 605.149 | 4.648 | 28.99 | 0.052 | 0.496 | 2000 | 10 | 37.376 | 36.142 | 35.001 | 33.928 | 32.9 | 31.986 | 31.083 | 30.215 | 29.407 | 28.691 | 28.005 | 27.32 | 26.699 | 26.103 | 25.499 | 24.915 | 24.407 | 23.875 | 23.347 | 22.899
24TR1530 | 275994 | ------ | 51 | 180 | 203.87 | 3248.93 | 1429.453 | 5.003 | 85.812 | 0.014 | 4.993 | 2000 | 10 | 108.36 | 105.09 | 102.03 | 99.174 | 96.486 | 93.957 | 91.57 | 89.317 | 87.178 | 85.145 | 83.209 | 81.364 | 79.593 | 77.907 | 76.291 | 74.75 | 73.273 | 71.859 | 70.498 | 69.192
24TR1530 | 275994 | ------ | 51 | 180 | 233.16 | 3346.49 | 1472.23 | 1.261 | 85.525 | 0.015 | 4.993 | 2000 | 10 | 108.01 | 104.74 | 101.69 | 98.831 | 96.151 | 93.63 | 91.255 | 89.004 | 86.865 | 84.84 | 82.914 | 81.079 | 79.328 | 77.657 | 76.053 | 74.522 | 73.051 | 71.639 | 70.279 | 68.974
24TR1530 | 275994 | ------ | 51 | 180 | 237.35 | 3379.05 | 1486.888 | 0.846 | 85.423 | 0.014 | 4.994 | 2000 | 10 | 107.91 | 104.62 | 101.58 | 98.735 | 96.056 | 93.537 | 91.157 | 88.913 | 86.78 | 84.746 | 82.822 | 80.985 | 79.207 | 77.535 | 75.944 | 74.41 | 72.942 | 71.534 | 70.174 | 68.87
24TR1531 | 275995 | ------ | 49 | 149 | 31.52 | 310.25 | 244.198 | 0.134 | 213.74 | 0.333 | 4.981 | 2000 | 10 | 258.85 | 252.39 | 246.33 | 240.65 | 235.29 | 230.22 | 225.43 | 220.88 | 216.54 | 212.42 | 208.51 | 204.78 | 201.18 | 197.72 | 195 | 191.82 | 188.77 | 185.6 | 182.55 | 179.77
24TR1531 | 275995 | ------ | 49 | 149 | 30.56 | 313.93 | 247.015 | 0.941 | 217.25 | 1.184 | 4.979 | 2000 | 10 | 262.56 | 256.11 | 250.06 | 244.37 | 239 | 233.93 | 229.13 | 224.56 | 220.22 | 216.1 | 212.16 | 208.38 | 204.78 | 201.32 | 197.98 | 194.78 | 191.7 | 188.75 | 185.91 | 183.16
24TR1531 | 275995 | ------ | 49 | 149 | 30.74 | 303.17 | 238.478 | 1.369 | 213.67 | 0.153 | 4.978 | 2000 | 10 | 258.09 | 251.74 | 245.81 | 240.24 | 234.98 | 230.04 | 225.33 | 220.88 | 216.63 | 212.58 | 208.69 | 204.98 | 201.42 | 198.03 | 194.78 | 191.64 | 188.63 | 185.74 | 182.92 | 180.21
24TR1532 | 275996 | ------ | 50 | 197 | 600.38 | 3757.77 | 3779.721 | 14.981 | 68.493 | 0.057 | 5.013 | 2000 | 10 | 86.967 | 84.274 | 81.762 | 79.41 | 77.197 | 75.142 | 73.188 | 71.336 | 69.581 | 67.917 | 66.332 | 64.828 | 63.394 | 62.022 | 60.713 | 59.461 | 58.262 | 57.112 | 56.011 | 54.948
24TR1532 | 275996 | ------ | 50 | 197 | 647.04 | 3886.7 | 3911.896 | 12.282 | 68.509 | 0.037 | 5.016 | 2000 | 10 | 86.993 | 84.295 | 81.783 | 79.434 | 77.227 | 75.154 | 73.199 | 71.35 | 69.599 | 67.911 | 66.33 | 64.839 | 63.413 | 62.045 | 60.736 | 59.483 | 58.282 | 57.129 | 56.023 | 54.958
24TR1532 | 275996 | ------ | 50 | 197 | 656.92 | 3954.98 | 3979.121 | 8.138 | 68.364 | 0.036 | 5.014 | 2000 | 10 | 86.816 | 84.123 | 81.614 | 79.267 | 77.064 | 74.993 | 73.043 | 71.201 | 69.453 | 67.791 | 66.211 | 64.707 | 63.277 | 61.911 | 60.602 | 59.348 | 58.146 | 56.997 | 55.892 | 54.831
24TR1533 | 275997 | ------ | 50 | 196 | 1850.2 | 10611.76 | 1051.739 | 0.564 | 39.885 | 0.101 | 0.496 | 2000 | 10 | 52.797 | 50.87 | 49.079 | 47.417 | 45.86 | 44.4 | 43.062 | 41.769 | 40.542 | 39.407 | 38.332 | 37.305 | 36.327 | 35.393 | 34.489 | 33.659 | 32.878 | 32.099 | 31.359 | 30.663
24TR1533 | 275997 | ------ | 50 | 196 | 1836.11 | 10714.86 | 1062.049 | 0.466 | 40.16 | 0.062 | 0.496 | 2000 | 10 | 53.234 | 51.277 | 49.456 | 47.76 | 46.195 | 44.729 | 43.341 | 42.053 | 40.833 | 39.688 | 38.577 | 37.532 | 36.45 | 35.535 | 34.728 | 33.903 | 33.097 | 32.311 | 31.601 | 30.892
24TR1533 | 275997 | ------ | 50 | 196 | 1868.14 | 10852.91 | 1075.859 | 0.82 | 40.448 | 0.074 | 0.497 | 2000 | 10 | 53.408 | 51.594 | 49.738 | 48.133 | 46.637 | 45.153 | 43.803 | 42.509 | 41.21 | 39.996 | 38.696 | 37.838 | 36.929 | 35.825 | 34.942 | 34.065 | 33.239 | 32.474 | 31.737 | 31.039
24TR1534 | 275998 | ------ | 50 | 148 | 2782.78 | 20772.88 | 1556.672 | 4.976 | 34.926 | 0.03 | 0.497 | 2000 | 10 | 44.367 | 42.983 | 41.699 | 40.497 | 39.408 | 38.356 | 37.369 | 36.427 | 35.534 | 34.688 | 33.769 | 33.021 | 32.299 | 31.591 | 30.927 | 30.284 | 29.695 | 29.094 | 28.523 | 27.979
24TR1534 | 275998 | ------ | 50 | 148 | 3023.97 | 22243.44 | 1667.129 | 4.437 | 34.049 | 0.024 | 0.497 | 2000 | 10 | 43.23 | 41.886 | 40.643 | 39.469 | 38.383 | 37.367 | 36.404 | 35.513 | 34.638 | 33.79 | 32.978 | 32.227 | 31.472 | 30.789 | 30.157 | 29.534 | 28.93 | 28.372 | 27.832 | 27.366
24TR1534 | 275998 | ------ | 50 | 148 | 3135.61 | 23013.06 | 1724.646 | 2.131 | 33.685 | 0.015 | 0.497 | 2000 | 10 | 42.772 | 41.454 | 40.214 | 39.096 | 38.018 | 36.985 | 36.002 | 35.046 | 34.193 | 33.363 | 32.607 | 31.855 | 31.162 | 30.511 | 29.859 | 29.242 | 28.644 | 28.104 | 27.55 | 27.018
24TR1535 | 275999 | ------ | 50 | 196 | 1152.38 | 12177.98 | 614.996 | 0.345 | 12.489 | 0.02 | 0.506 | 2000 | 10 | 15.684 | 15.186 | 14.733 | 14.322 | 13.928 | 13.559 | 13.234 | 12.886 | 12.581 | 12.295 | 11.997 | 11.707 | 11.422 | 11.174 | 10.931 | 10.698 | 10.47 | 10.258 | 10.031 | 9.825
24TR1535 | 275999 | ------ | 50 | 196 | 1153.41 | 12185.37 | 615.261 | 0.064 | 12.474 | 0.011 | 0.506 | 2000 | 10 | 15.765 | 15.305 | 14.85 | 14.433 | 14.039 | 13.655 | 13.299 | 12.964 | 12.652 | 12.334 | 12.039 | 11.751 | 11.489 | 11.249 | 11.014 | 10.782 | 10.553 | 10.329 | 10.117 | 9.914
24TR1535 | 275999 | ------ | 50 | 196 | 1156.63 | 12225.57 | 617.323 | 0.401 | 12.408 | 0.043 | 0.506 | 2000 | 10 | 15.846 | 15.387 | 14.966 | 14.542 | 14.139 | 13.738 | 13.381 | 13.074 | 12.768 | 12.439 | 12.127 | 11.845 | 11.599 | 11.368 | 11.096 | 10.825 | 10.61 | 10.427 | 10.234 | 10.014
24TR1536 | 276000 | ------ | 50 | 196 | 480.05 | 5094.42 | 2544.418 | 2.729 | 7.963 | 0.014 | 5.003 | 2000 | 10 | 11.181 | 10.676 | 10.209 | 9.79 | 9.409 | 9.041 | 8.703 | 8.387 | 8.08 | 7.799 | 7.546 | 7.307 | 7.077 | 6.872 | 6.667 | 6.46 | 6.269 | 6.095 | 5.928 | 5.766
24TR1536 | 276000 | ------ | 50 | 196 | 494.61 | 5192.57 | 2593.357 | 0.356 | 8.062 | 0.011 | 5.003 | 2000 | 10 | 11.304 | 10.798 | 10.341 | 9.914 | 9.515 | 9.154 | 8.814 | 8.492 | 8.19 | 7.911 | 7.647 | 7.4 | 7.17 | 6.95 | 6.736 | 6.536 | 6.35 | 6.168 | 6 | 5.845
24TR1536 | 276000 | ------ | 50 | 196 | 498.09 | 5232.5 | 2614.032 | 1.695 | 8.184 | 0.024 | 5.005 | 2000 | 10 | 11.473 | 10.956 | 10.489 | 10.065 | 9.659 | 9.287 | 8.939 | 8.608 | 8.302 | 8.018 | 7.733 | 7.474 | 7.263 | 7.068 | 6.848 | 6.653 | 6.473 | 6.294 | 6.119 | 5.955
24TR1537 | 276001 | ------ | 50 | 195 | 1417.77 | 15833.44 | 780.429 | 4.695 | 15.969 | 0.123 | 0.496 | 2000 | 10 | 21.293 | 20.407 | 19.62 | 18.916 | 18.348 | 17.781 | 17.258 | 16.76 | 16.251 | 15.79 | 15.364 | 14.935 | 14.547 | 14.142 | 13.764 | 13.453 | 13.138 | 12.826 | 12.528 | 12.262
24TR1537 | 276001 | ------ | 50 | 195 | 1515.46 | 16506.74 | 813.717 | 0.363 | 16.828 | 0.05 | 0.496 | 2000 | 10 | 22.393 | 21.526 | 20.764 | 20.058 | 19.384 | 18.76 | 18.157 | 17.607 | 17.062 | 16.616 | 16.181 | 15.736 | 15.358 | 14.902 | 14.527 | 14.163 | 13.818 | 13.5 | 13.17 | 12.882
24TR1537 | 276001 | ------ | 50 | 195 | 1528.06 | 16572.51 | 816.643 | 0.255 | 16.886 | 0.12 | 0.496 | 2000 | 10 | 22.452 | 21.633 | 20.675 | 19.45 | 19.352 | 18.978 | 18.101 | 17.546 | 17.101 | 16.949 | 16.443 | 15.772 | 15.35 | 15.16 | 14.826 | 14.262 | 13.884 | 13.501 | 13.226 | 13.061
24TR1538 | 276002 | ------ | 50 | 195 | 1573.24 | 16740.29 | 824.981 | 0.191 | 11.063 | 0.06 | 0.496 | 2000 | 10 | 15.044 | 14.437 | 13.878 | 13.335 | 12.879 | 12.425 | 11.99 | 11.587 | 11.241 | 10.875 | 10.551 | 10.253 | 9.958 | 9.66 | 9.406 | 9.188 | 8.964 | 8.748 | 8.532 | 8.307
24TR1538 | 276002 | ------ | 50 | 195 | 1566.34 | 16623.37 | 819.203 | 0.807 | 11.014 | 0.037 | 0.496 | 2000 | 10 | 15.054 | 14.41 | 13.828 | 13.353 | 12.863 | 12.378 | 11.945 | 11.539 | 11.172 | 10.857 | 10.573 | 10.224 | 9.911 | 9.615 | 9.345 | 9.09 | 8.866 | 8.625 | 8.407 | 8.221
24TR1538 | 276002 | ------ | 50 | 195 | 1549.8 | 16506.88 | 813.729 | 0.41 | 10.991 | 0.044 | 0.496 | 2000 | 10 | 14.983 | 14.356 | 13.811 | 13.29 | 12.812 | 12.362 | 11.927 | 11.525 | 11.193 | 10.872 | 10.556 | 10.225 | 9.922 | 9.571 | 9.272 | 9.062 | 8.836 | 8.601 | 8.409 | 8.227
24TR1539 | 276003 | ------ | 50 | 197 | 592.11 | 6723.05 | 3395.544 | 1.203 | 50.94 | 0.005 | 5.034 | 2000 | 10 | 61.204 | 59.818 | 58.501 | 57.246 | 56.048 | 54.902 | 53.813 | 52.764 | 51.759 | 50.793 | 49.865 | 48.975 | 48.117 | 47.287 | 46.488 | 45.718 | 44.975 | 44.253 | 43.555 | 42.878
24TR1539 | 276003 | ------ | 50 | 197 | 600.14 | 6809.68 | 3438.611 | 2.041 | 51.168 | 0.003 | 5.033 | 2000 | 10 | 61.449 | 60.055 | 58.73 | 57.473 | 56.269 | 55.121 | 54.025 | 52.972 | 51.963 | 50.994 | 50.065 | 49.172 | 48.31 | 47.473 | 46.672 | 45.896 | 45.147 | 44.426 | 43.726 | 43.047
24TR1539 | 276003 | ------ | 50 | 197 | 603.26 | 6822.56 | 3446.483 | 0.767 | 51.205 | 0.001 | 5.035 | 2000 | 10 | 61.518 | 60.122 | 58.8 | 57.536 | 56.333 | 55.185 | 54.086 | 53.034 | 52.025 | 51.054 | 50.121 | 49.225 | 48.363 | 47.53 | 46.726 | 45.952 | 45.202 | 44.478 | 43.776 | 43.097
24TR1540 | 276004 | ------ | 50 | 181 | 400.66 | 4970.23 | 2300.389 | 8.951 | 52.178 | 0.568 | 5.021 | 2000 | 10 | 66.835 | 65.144 | 63.524 | 61.979 | 60.5 | 59.09 | 57.733 | 56.425 | 55.166 | 53.957 | 52.795 | 51.669 | 50.591 | 49.552 | 48.564 | 47.61 | 46.679 | 45.773 | 44.901 | 44.065
24TR1540 | 276004 | ------ | 50 | 181 | 391.27 | 5070.89 | 2347.836 | 2.337 | 52.424 | 0.354 | 5.023 | 2000 | 10 | 66.764 | 64.784 | 62.921 | 61.169 | 59.506 | 57.932 | 56.43 | 54.996 | 53.64 | 52.344 | 51.084 | 49.88 | 48.734 | 47.637 | 46.586 | 45.571 | 44.596 | 43.658 | 42.761 | 41.898
24TR1540 | 276004 | ------ | 50 | 181 | 386.74 | 4804.36 | 2223.55 | 2.273 | 51.962 | 0.472 | 5.021 | 2000 | 10 | 64.843 | 63.152 | 61.538 | 60.008 | 58.566 | 57.197 | 55.884 | 54.62 | 53.417 | 52.259 | 51.144 | 50.075 | 49.05 | 48.061 | 47.111 | 46.203 | 45.325 | 44.481 | 43.667 | 42.879
24TR1541 | 276005 | ------ | 50 | 201 | 1654.52 | 17426.22 | 8442.139 | 5.719 | 21.087 | 0.009 | 4.732 | 2000 | 10 | 26.152 | 25.451 | 24.786 | 24.158 | 23.564 | 22.997 | 22.459 | 21.942 | 21.455 | 20.986 | 20.538 | 20.106 | 19.695 | 19.299 | 18.919 | 18.553 | 18.2 | 17.86 | 17.532 | 17.217
24TR1541 | 276005 | ------ | 50 | 201 | 1661.29 | 17489.58 | 8464.803 | 3.033 | 21.312 | 0.017 | 4.728 | 2000 | 10 | 26.395 | 25.689 | 25.019 | 24.384 | 23.783 | 23.214 | 22.671 | 22.155 | 21.66 | 21.188 | 20.736 | 20.304 | 19.888 | 19.487 | 19.102 | 18.731 | 18.379 | 18.037 | 17.704 | 17.385
24TR1541 | 276005 | ------ | 50 | 201 | 1667.39 | 17547.14 | 8486.59 | 0.852 | 21.433 | 0.003 | 4.725 | 2000 | 10 | 26.569 | 25.858 | 25.187 | 24.551 | 23.946 | 23.372 | 22.826 | 22.306 | 21.808 | 21.329 | 20.875 | 20.44 | 20.023 | 19.622 | 19.236 | 18.864 | 18.506 | 18.164 | 17.829 | 17.504
24TR1542 | 276006 | ------ | 50 | 204 | 706.69 | 7297.08 | 3819.189 | 0.784 | 22.562 | 0.002 | 5.038 | 2000 | 10 | 27.759 | 27.042 | 26.363 | 25.72 | 25.108 | 24.526 | 23.972 | 23.443 | 22.938 | 22.456 | 21.995 | 21.55 | 21.123 | 20.715 | 20.322 | 19.944 | 19.583 | 19.233 | 18.894 | 18.568
24TR1542 | 276006 | ------ | 50 | 204 | 710.02 | 7336.42 | 3839.545 | 0.632 | 22.832 | 0.009 | 5.037 | 2000 | 10 | 28.072 | 27.346 | 26.662 | 26.011 | 25.393 | 24.804 | 24.242 | 23.707 | 23.2 | 22.713 | 22.248 | 21.801 | 21.37 | 20.957 | 20.561 | 20.181 | 19.815 | 19.458 | 19.115 | 18.786
24TR1542 | 276006 | ------ | 50 | 204 | 726.84 | 7508.96 | 3931.119 | 0.949 | 23.407 | 0.003 | 5.039 | 2000 | 10 | 28.783 | 28.041 | 27.339 | 26.672 | 26.038 | 25.438 | 24.866 | 24.321 | 23.8 | 23.301 | 22.824 | 22.366 | 21.925 | 21.502 | 21.096 | 20.705 | 20.33 | 19.968 | 19.616 | 19.276
24TR1543 | 276007 | ------ | 50 | 190 | 379.31 | 4073.55 | 1978.195 | 0.1 | 7.941 | 0.01 | 5.018 | 2000 | 10 | 10.254 | 9.925 | 9.617 | 9.329 | 9.054 | 8.794 | 8.549 | 8.316 | 8.095 | 7.885 | 7.681 | 7.488 | 7.306 | 7.132 | 6.969 | 6.809 | 6.653 | 6.505 | 6.367 | 6.232
24TR1543 | 276007 | ------ | 50 | 190 | 381.75 | 4080.33 | 1981.538 | 0.455 | 7.958 | 0.023 | 5.019 | 2000 | 10 | 10.335 | 10.003 | 9.689 | 9.396 | 9.123 | 8.864 | 8.619 | 8.383 | 8.16 | 7.949 | 7.746 | 7.555 | 7.371 | 7.194 | 7.026 | 6.864 | 6.71 | 6.565 | 6.421 | 6.282
24TR1543 | 276007 | ------ | 50 | 190 | 381.53 | 4086.05 | 1984.243 | 0.212 | 8.039 | 0.005 | 5.018 | 2000 | 10 | 10.376 | 10.044 | 9.732 | 9.437 | 9.162 | 8.9 | 8.651 | 8.415 | 8.19 | 7.979 | 7.777 | 7.583 | 7.402 | 7.224 | 7.052 | 6.891 | 6.738 | 6.587 | 6.445 | 6.312
24TR1544 | 276008 | ------ | 50 | 200 | 481.72 | 4929.1 | 2522.454 | 0.451 | 11.197 | 0.012 | 5.024 | 2000 | 10 | 14.122 | 13.709 | 13.331 | 12.974 | 12.628 | 12.301 | 11.989 | 11.691 | 11.395 | 11.117 | 10.855 | 10.607 | 10.368 | 10.129 | 9.9 | 9.685 | 9.479 | 9.277 | 9.08 | 8.889
24TR1544 | 276008 | ------ | 50 | 200 | 481.34 | 4925.84 | 2521.482 | 0.836 | 11.205 | 0.004 | 5.025 | 2000 | 10 | 14.2 | 13.78 | 13.382 | 13.005 | 12.651 | 12.313 | 11.994 | 11.691 | 11.4 | 11.124 | 10.861 | 10.607 | 10.367 | 10.136 | 9.913 | 9.699 | 9.495 | 9.304 | 9.112 | 8.922
24TR1544 | 276008 | ------ | 50 | 200 | 480.83 | 4921.28 | 2518.566 | 1.063 | 11.224 | 0.004 | 5.024 | 2000 | 10 | 14.234 | 13.811 | 13.414 | 13.037 | 12.681 | 12.342 | 12.021 | 11.717 | 11.428 | 11.152 | 10.882 | 10.627 | 10.388 | 10.158 | 9.934 | 9.721 | 9.518 | 9.328 | 9.139 | 8.954
24TR1545 | 276009 | ------ | 50 | 197 | 450.44 | 4734.52 | 2385.729 | 3.516 | 8.592 | 0.021 | 5.022 | 2000 | 10 | 11.012 | 10.666 | 10.34 | 10.033 | 9.743 | 9.464 | 9.206 | 8.968 | 8.714 | 8.49 | 8.28 | 8.077 | 7.883 | 7.693 | 7.507 | 7.349 | 7.187 | 7.031 | 6.88 | 6.733
24TR1545 | 276009 | ------ | 50 | 197 | 467.01 | 4830.69 | 2435.079 | 0.662 | 8.695 | 0.008 | 5.024 | 2000 | 10 | 11.17 | 10.815 | 10.483 | 10.173 | 9.879 | 9.598 | 9.333 | 9.084 | 8.848 | 8.619 | 8.402 | 8.194 | 7.998 | 7.811 | 7.633 | 7.461 | 7.291 | 7.129 | 6.98 | 6.83
24TR1545 | 276009 | ------ | 50 | 197 | 470.81 | 4885.19 | 2461.975 | 0.653 | 8.801 | 0.009 | 5.023 | 2000 | 10 | 11.318 | 10.959 | 10.624 | 10.309 | 10.01 | 9.727 | 9.458 | 9.198 | 8.967 | 8.751 | 8.532 | 8.32 | 8.117 | 7.927 | 7.748 | 7.571 | 7.4 | 7.237 | 7.081 | 6.941
24TR1546 | 276010 | ------ | 50 | 200 | 3627.41 | 37924.9 | 1961.083 | 2.839 | 18.75 | 0.076 | 0.508 | 2000 | 10 | 22.968 | 22.356 | 21.795 | 21.257 | 20.751 | 20.26 | 19.788 | 19.356 | 18.946 | 18.536 | 18.152 | 17.782 | 17.422 | 17.085 | 16.764 | 16.458 | 16.148 | 15.853 | 15.573 | 15.306
24TR1546 | 276010 | ------ | 50 | 200 | 3670.81 | 38277.98 | 1979.362 | 1.476 | 18.802 | 0.021 | 0.508 | 2000 | 10 | 23.074 | 22.466 | 21.88 | 21.353 | 20.848 | 20.358 | 19.904 | 19.462 | 19.043 | 18.63 | 18.236 | 17.862 | 17.512 | 17.2 | 16.846 | 16.525 | 16.219 | 15.922 | 15.642 | 15.375
24TR1546 | 276010 | ------ | 50 | 200 | 3674.85 | 38286.28 | 1979.184 | 2.12 | 18.712 | 0.006 | 0.508 | 2000 | 10 | 23.093 | 22.456 | 21.872 | 21.347 | 20.847 | 20.368 | 19.895 | 19.45 | 19.038 | 18.637 | 18.247 | 17.879 | 17.519 | 17.175 | 16.853 | 16.543 | 16.244 | 15.955 | 15.67 | 15.398
24TR1547 | 276011 | ------ | 50 | 199 | 3993.77 | 42852.44 | 2187.643 | 7.801 | 13.127 | 0.039 | 0.504 | 2000 | 10 | 16.566 | 16.069 | 15.607 | 15.193 | 14.777 | 14.408 | 14.049 | 13.675 | 13.338 | 13.029 | 12.737 | 12.454 | 12.164 | 11.906 | 11.64 | 11.399 | 11.172 | 10.928 | 10.717 | 10.514
24TR1547 | 276011 | ------ | 50 | 199 | 4240.23 | 44440.17 | 2270.274 | 0.844 | 13.371 | 0.019 | 0.504 | 2000 | 10 | 16.879 | 16.379 | 15.947 | 15.491 | 15.05 | 14.656 | 14.28 | 13.92 | 13.583 | 13.251 | 12.922 | 12.63 | 12.385 | 12.109 | 11.832 | 11.582 | 11.354 | 11.129 | 10.914 | 10.682
24TR1547 | 276011 | ------ | 50 | 199 | 4305.4 | 45045.55 | 2301.922 | 0.507 | 13.503 | 0.018 | 0.504 | 2000 | 10 | 17.067 | 16.571 | 16.074 | 15.644 | 15.198 | 14.797 | 14.416 | 14.028 | 13.709 | 13.386 | 13.053 | 12.778 | 12.499 | 12.209 | 11.955 | 11.704 | 11.471 | 11.253 | 11.013 | 10.774
24TR1548 | 276012 | ------ | 50 | 199 | 2870.53 | 15181.98 | 1550.449 | 0.863 | 25.895 | 0.017 | 0.504 | 2000 | 10 | 31.013 | 30.324 | 29.659 | 29.007 | 28.413 | 27.854 | 27.295 | 26.77 | 26.255 | 25.768 | 25.305 | 24.898 | 24.486 | 24.06 | 23.658 | 23.298 | 22.973 | 22.633 | 22.291 | 21.932
24TR1548 | 276012 | ------ | 50 | 199 | 2900.68 | 15331.15 | 1566.156 | 0.093 | 25.592 | 0.023 | 0.504 | 2000 | 10 | 30.848 | 30.13 | 29.433 | 28.8 | 28.22 | 27.667 | 27.097 | 26.541 | 26.053 | 25.593 | 25.137 | 24.686 | 24.238 | 23.834 | 23.464 | 23.095 | 22.715 | 22.328 | 21.968 | 21.662
24TR1548 | 276012 | ------ | 50 | 199 | 2905.08 | 15366.39 | 1569.865 | 0.771 | 25.667 | 0.022 | 0.504 | 2000 | 10 | 30.794 | 30.095 | 29.405 | 28.802 | 28.167 | 27.659 | 27.131 | 26.62 | 26.087 | 25.587 | 25.128 | 24.703 | 24.276 | 23.873 | 23.483 | 23.052 | 22.679 | 22.317 | 21.994 | 21.659
24TR1549 | 276013 | ------ | 50 | 182 | 145.3 | 1046.09 | 970.254 | 0.491 | 125.11 | 0.006 | 5.003 | 2000 | 10 | 147.28 | 144.31 | 141.48 | 138.79 | 136.21 | 133.75 | 131.38 | 129.11 | 126.94 | 124.84 | 122.82 | 120.87 | 119 | 117.19 | 115.44 | 113.75 | 112.11 | 110.52 | 108.98 | 107.49
24TR1549 | 276013 | ------ | 50 | 182 | 148.2 | 1068.34 | 991.099 | 0.57 | 125.83 | 0.012 | 5.004 | 2000 | 10 | 148.07 | 145.09 | 142.26 | 139.55 | 136.97 | 134.49 | 132.12 | 129.85 | 127.66 | 125.55 | 123.52 | 121.57 | 119.69 | 117.87 | 116.11 | 114.41 | 112.76 | 111.17 | 109.63 | 108.14
24TR1549 | 276013 | ------ | 50 | 182 | 150.81 | 1085.15 | 1006.758 | 0.204 | 126.5 | 0.005 | 5.005 | 2000 | 10 | 148.81 | 145.82 | 142.98 | 140.26 | 137.67 | 135.18 | 132.8 | 130.51 | 128.31 | 126.2 | 124.17 | 122.21 | 120.32 | 118.49 | 116.73 | 115.03 | 113.38 | 111.77 | 110.22 | 108.72
24TR1550 | 276014 | ------ | 50 | 85 | 787.61 | 9600.65 | 4187.485 | 6.942 | 21.213 | 0.002 | 5.038 | 2000 | 10 | 25.962 | 25.308 | 24.692 | 24.104 | 23.547 | 23.016 | 22.509 | 22.028 | 21.568 | 21.125 | 20.696 | 20.286 | 19.901 | 19.53 | 19.163 | 18.807 | 18.471 | 18.149 | 17.833 | 17.527
24TR1550 | 276014 | ------ | 50 | 85 | 800.06 | 9896.34 | 4316.928 | 7.158 | 21.749 | 0.008 | 5.038 | 2000 | 10 | 26.553 | 25.896 | 25.261 | 24.663 | 24.105 | 23.571 | 23.056 | 22.564 | 22.091 | 21.642 | 21.216 | 20.803 | 20.403 | 20.015 | 19.65 | 19.298 | 18.957 | 18.621 | 18.301 | 17.995
24TR1550 | 276014 | ------ | 50 | 85 | 814.66 | 9932.08 | 4333.649 | 7.893 | 21.815 | 0.022 | 5.04 | 2000 | 10 | 26.74 | 26.073 | 25.437 | 24.826 | 24.258 | 23.729 | 23.191 | 22.687 | 22.217 | 21.773 | 21.33 | 20.906 | 20.51 | 20.13 | 19.781 | 19.418 | 19.07 | 18.736 | 18.424 | 18.117
24TR1551 | 276015 | ------ | 50 | 199 | 153.02 | 1848.96 | 937.495 | 10.571 | 35.59 | 0.134 | 5.003 | 2000 | 10 | 42.397 | 41.518 | 40.684 | 39.883 | 39.123 | 38.397 | 37.697 | 37.029 | 36.385 | 35.769 | 35.174 | 34.596 | 34.043 | 33.494 | 32.983 | 32.498 | 32.019 | 31.563 | 31.123 | 30.691
24TR1551 | 276015 | ------ | 50 | 199 | 258.34 | 2853.29 | 1448.539 | 4.488 | 34.906 | 0.025 | 5.009 | 2000 | 10 | 41.944 | 40.997 | 40.098 | 39.243 | 38.429 | 37.657 | 36.916 | 36.205 | 35.524 | 34.869 | 34.248 | 33.651 | 33.073 | 32.519 | 31.983 | 31.464 | 30.969 | 30.491 | 30.023 | 29.572
24TR1551 | 276015 | ------ | 50 | 199 | 264.04 | 2904.43 | 1474.69 | 4.378 | 35.816 | 0.053 | 5.01 | 2000 | 10 | 42.862 | 41.878 | 40.945 | 40.059 | 39.219 | 38.415 | 37.648 | 36.916 | 36.219 | 35.546 | 34.9 | 34.281 | 33.686 | 33.113 | 32.561 | 32.029 | 31.515 | 31.017 | 30.531 | 30.065
24TR1552 | 276016 | ------ | 50 | 198 | 622.9 | 7086.79 | 3596.103 | 1.228 | 55.815 | 0.021 | 5.032 | 2000 | 10 | 66.27 | 64.851 | 63.504 | 62.219 | 60.994 | 59.826 | 58.707 | 57.637 | 56.608 | 55.622 | 54.672 | 53.754 | 52.868 | 52.015 | 51.193 | 50.395 | 49.627 | 48.885 | 48.167 | 47.475
24TR1552 | 276016 | ------ | 50 | 198 | 627.53 | 7117.77 | 3612.477 | 1.551 | 55.783 | 0.01 | 5.033 | 2000 | 10 | 66.266 | 64.851 | 63.504 | 62.233 | 61.013 | 59.837 | 58.721 | 57.655 | 56.629 | 55.646 | 54.696 | 53.78 | 52.899 | 52.053 | 51.235 | 50.439 | 49.675 | 48.932 | 48.214 | 47.524
24TR1552 | 276016 | ------ | 50 | 198 | 628.71 | 7129.69 | 3618.615 | 0.188 | 55.754 | 0.002 | 5.033 | 2000 | 10 | 66.188 | 64.779 | 63.435 | 62.158 | 60.938 | 59.773 | 58.655 | 57.584 | 56.561 | 55.577 | 54.624 | 53.708 | 52.827 | 51.983 | 51.164 | 50.373 | 49.609 | 48.868 | 48.154 | 47.462
24TR1553 | 276017 | ------ | 50 | 169 | 9.24 | 128.7 | 55.321 | 0.055 | 101.39 | 0.063 | 4.994 | 2000 | 10 | 117.34 | 115.24 | 113.19 | 111.29 | 109.53 | 107.77 | 106.15 | 104.5 | 102.92 | 101.46 | 99.98 | 98.457 | 97.197 | 95.933 | 94.638 | 93.322 | 92.174 | 91.067 | 89.913 | 88.82
24TR1553 | 276017 | ------ | 50 | 169 | 9.15 | 128.18 | 55.058 | 0.062 | 100.42 | 0.071 | 4.99 | 2000 | 10 | 116.23 | 114.12 | 112.21 | 110.23 | 108.41 | 106.66 | 104.99 | 103.38 | 101.83 | 100.32 | 98.905 | 97.441 | 96.158 | 94.913 | 93.611 | 92.388 | 91.202 | 90.08 | 89.026 | 87.924
24TR1553 | 276017 | ------ | 50 | 169 | 9.08 | 127.82 | 54.906 | 0.003 | 100.18 | 0.023 | 4.991 | 2000 | 10 | 115.75 | 113.67 | 111.6 | 109.71 | 107.92 | 106.19 | 104.52 | 102.88 | 101.36 | 99.923 | 98.549 | 97.159 | 95.771 | 94.473 | 93.172 | 91.941 | 90.84 | 89.684 | 88.562 | 87.432
24TR1554 | 276018 | ------ | 50 | 199 | 1595.13 | 17734.83 | 8483.702 | 1.216 | 46.902 | 0.158 | 4.72 | 2000 | 10 | 55.548 | 54.388 | 53.282 | 52.225 | 51.225 | 50.273 | 49.363 | 48.489 | 47.648 | 46.836 | 46.057 | 45.31 | 44.587 | 43.889 | 43.216 | 42.566 | 41.938 | 41.331 | 40.738 | 40.168
24TR1554 | 276018 | ------ | 50 | 199 | 1600.42 | 17750.9 | 8493.172 | 2.316 | 46.196 | 0.289 | 4.721 | 2000 | 10 | 55.213 | 54.041 | 52.929 | 51.869 | 50.867 | 49.914 | 49.003 | 48.127 | 47.284 | 46.48 | 45.712 | 44.977 | 44.262 | 43.562 | 42.889 | 42.253 | 41.642 | 41.047 | 40.46 | 39.883
24TR1554 | 276018 | ------ | 50 | 199 | 1597.68 | 17770.66 | 8499.082 | 3.099 | 45.796 | 0.051 | 4.719 | 2000 | 10 | 54.269 | 53.112 | 52.022 | 50.981 | 49.982 | 49.033 | 48.12 | 47.247 | 46.415 | 45.614 | 44.84 | 44.097 | 43.382 | 42.693 | 42.036 | 41.392 | 40.765 | 40.167 | 39.581 | 39.015
24TR1555 | 276019 | ------ | 50 | 200 | 811.16 | 9516.63 | 4866.017 | 1.533 | 57.656 | 0.009 | 5.02 | 2000 | 10 | 72.208 | 70.074 | 68.086 | 66.235 | 64.497 | 62.866 | 61.327 | 59.874 | 58.5 | 57.196 | 55.955 | 54.775 | 53.649 | 52.574 | 51.547 | 50.565 | 49.62 | 48.714 | 47.844 | 47.007
24TR1555 | 276019 | ------ | 50 | 200 | 831.46 | 9695.23 | 4958.365 | 8.359 | 57.908 | 0.013 | 5.021 | 2000 | 10 | 72.53 | 70.387 | 68.391 | 66.53 | 64.782 | 63.142 | 61.598 | 60.137 | 58.753 | 57.445 | 56.199 | 55.008 | 53.879 | 52.8 | 51.767 | 50.779 | 49.835 | 48.928 | 48.057 | 47.217
24TR1555 | 276019 | ------ | 50 | 200 | 841.42 | 9803.07 | 5013.113 | 2.124 | 58.261 | 0.013 | 5.02 | 2000 | 10 | 72.93 | 70.783 | 68.781 | 66.91 | 65.158 | 63.514 | 61.963 | 60.498 | 59.116 | 57.8 | 56.549 | 55.355 | 54.223 | 53.14 | 52.1 | 51.097 | 50.157 | 49.247 | 48.364 | 47.529
24TR1556 | 276020 | ------ | 50 | 198 | 1153.62 | 13067.48 | 6576.197 | 3.009 | 43.197 | 0.018 | 4.991 | 2000 | 10 | 54.584 | 52.922 | 51.373 | 49.928 | 48.563 | 47.274 | 46.066 | 44.929 | 43.855 | 42.845 | 41.876 | 40.941 | 40.052 | 39.208 | 38.408 | 37.646 | 36.907 | 36.197 | 35.51 | 34.849
24TR1556 | 276020 | ------ | 50 | 198 | 1161.08 | 13131.64 | 6608.607 | 0.775 | 43.301 | 0.01 | 4.991 | 2000 | 10 | 54.721 | 53.051 | 51.491 | 50.035 | 48.676 | 47.394 | 46.183 | 45.041 | 43.962 | 42.938 | 41.965 | 41.041 | 40.156 | 39.313 | 38.506 | 37.732 | 36.991 | 36.278 | 35.596 | 34.94
24TR1556 | 276020 | ------ | 50 | 198 | 1167.32 | 13163.47 | 6624.495 | 1.326 | 43.358 | 0.004 | 4.991 | 2000 | 10 | 54.796 | 53.121 | 51.56 | 50.101 | 48.74 | 47.457 | 46.246 | 45.105 | 44.024 | 42.995 | 42.021 | 41.095 | 40.208 | 39.361 | 38.555 | 37.782 | 37.039 | 36.328 | 35.641 | 34.981
24TR1557 | 276021 | ------ | 50 | 201 | 1154.03 | 12590.34 | 6432.119 | 1.31 | 36.141 | 0.022 | 4.991 | 2000 | 10 | 45.995 | 44.549 | 43.205 | 41.951 | 40.776 | 39.672 | 38.63 | 37.643 | 36.71 | 35.83 | 34.99 | 34.188 | 33.426 | 32.698 | 32.004 | 31.337 | 30.696 | 30.084 | 29.496 | 28.931
24TR1557 | 276021 | ------ | 50 | 201 | 1152.01 | 12599.14 | 6436.5 | 1.741 | 36.179 | 0.029 | 4.99 | 2000 | 10 | 46.07 | 44.633 | 43.233 | 41.857 | 40.708 | 39.632 | 38.627 | 37.69 | 36.805 | 35.935 | 35.095 | 34.281 | 33.507 | 32.783 | 32.124 | 31.37 | 30.691 | 30.117 | 29.505 | 28.921
24TR1557 | 276021 | ------ | 50 | 201 | 1148.79 | 12568.47 | 6420.991 | 2.771 | 36.216 | 0.012 | 4.991 | 2000 | 10 | 46.096 | 44.644 | 43.293 | 42.033 | 40.855 | 39.745 | 38.698 | 37.715 | 36.783 | 35.897 | 35.058 | 34.258 | 33.494 | 32.767 | 32.074 | 31.407 | 30.769 | 30.16 | 29.572 | 29.008
24TR1558 | 276022 | ------ | 51 | 198 | 431.83 | 5163.67 | 2503.618 | 7.943 | 37.898 | 0.128 | 5.002 | 2000 | 10 | 48.863 | 47.217 | 45.691 | 44.273 | 42.949 | 41.715 | 40.56 | 39.475 | 38.456 | 37.492 | 36.572 | 35.705 | 34.882 | 34.099 | 33.345 | 32.636 | 31.958 | 31.302 | 30.681 | 30.085
24TR1558 | 276022 | ------ | 51 | 198 | 442.8 | 5185.28 | 2513.698 | 1.485 | 38.595 | 0.021 | 5.002 | 2000 | 10 | 49.842 | 48.15 | 46.59 | 45.14 | 43.781 | 42.517 | 41.332 | 40.215 | 39.168 | 38.174 | 37.237 | 36.342 | 35.494 | 34.693 | 33.926 | 33.198 | 32.501 | 31.831 | 31.189 | 30.573
24TR1558 | 276022 | ------ | 51 | 198 | 448.42 | 5246.87 | 2544.477 | 10.203 | 38.707 | 0.123 | 5.003 | 2000 | 10 | 50.024 | 48.319 | 46.745 | 45.283 | 43.923 | 42.651 | 41.461 | 40.341 | 39.283 | 38.286 | 37.342 | 36.447 | 35.596 | 34.787 | 34.013 | 33.273 | 32.571 | 31.9 | 31.254 | 30.638
24TR1559 | 276023 | ------ | 50 | 200 | 1375.53 | 15770.01 | 7799.343 | 6.98 | 42.805 | 0.021 | 4.855 | 2000 | 10 | 55.697 | 53.79 | 52.017 | 50.366 | 48.821 | 47.374 | 46.011 | 44.724 | 43.511 | 42.357 | 41.266 | 40.233 | 39.25 | 38.313 | 37.418 | 36.563 | 35.745 | 34.957 | 34.203 | 33.485
24TR1559 | 276023 | ------ | 50 | 200 | 1403.78 | 16014.13 | 7892.424 | 1.645 | 43.12 | 0.016 | 4.838 | 2000 | 10 | 56.083 | 54.161 | 52.378 | 50.721 | 49.164 | 47.705 | 46.339 | 45.05 | 43.832 | 42.678 | 41.583 | 40.537 | 39.546 | 38.605 | 37.703 | 36.84 | 36.017 | 35.232 | 34.473 | 33.745
24TR1559 | 276023 | ------ | 50 | 200 | 1419.18 | 16169.42 | 7951.304 | 2.068 | 43.336 | 0.009 | 4.828 | 2000 | 10 | 56.33 | 54.408 | 52.624 | 50.961 | 49.401 | 47.939 | 46.569 | 45.274 | 44.047 | 42.892 | 41.787 | 40.74 | 39.751 | 38.805 | 37.902 | 37.037 | 36.215 | 35.425 | 34.666 | 33.941
24TR1560 | 276024 | ------ | 51 | 199 | 565.93 | 6539.29 | 3189.76 | 12.897 | 32.364 | 0.062 | 5.007 | 2000 | 10 | 41.482 | 40.145 | 38.898 | 37.733 | 36.645 | 35.619 | 34.652 | 33.743 | 32.881 | 32.065 | 31.289 | 30.551 | 29.847 | 29.178 | 28.542 | 27.927 | 27.343 | 26.784 | 26.246 | 25.719
24TR1560 | 276024 | ------ | 51 | 199 | 589.79 | 6679.07 | 3259.668 | 2.153 | 32.836 | 0.019 | 5.01 | 2000 | 10 | 42.081 | 40.724 | 39.46 | 38.286 | 37.179 | 36.139 | 35.163 | 34.241 | 33.364 | 32.532 | 31.746 | 30.993 | 30.281 | 29.604 | 28.954 | 28.33 | 27.738 | 27.173 | 26.627 | 26.098
24TR1560 | 276024 | ------ | 51 | 199 | 590.86 | 6748.24 | 3294.016 | 1.545 | 33.124 | 0.026 | 5.011 | 2000 | 10 | 42.423 | 41.057 | 39.793 | 38.611 | 37.496 | 36.45 | 35.462 | 34.531 | 33.656 | 32.823 | 32.031 | 31.28 | 30.562 | 29.875 | 29.219 | 28.596 | 27.997 | 27.418 | 26.864 | 26.336
24TR1561 | 276025 | ------ | 51 | 200 | 334.66 | 4354.52 | 2131.517 | 11.327 | 81.397 | 0.108 | 5 | 2000 | 10 | 100.92 | 98.104 | 95.474 | 93.011 | 90.692 | 88.5 | 86.431 | 84.477 | 82.611 | 80.84 | 79.159 | 77.551 | 76.006 | 74.537 | 73.137 | 71.787 | 70.491 | 69.257 | 68.059 | 66.903
24TR1561 | 276025 | ------ | 51 | 200 | 359.44 | 4509.36 | 2208.169 | 1.688 | 81.861 | 0.025 | 5.002 | 2000 | 10 | 101.38 | 98.564 | 95.929 | 93.459 | 91.145 | 88.956 | 86.892 | 84.94 | 83.079 | 81.307 | 79.623 | 78.016 | 76.485 | 75.016 | 73.608 | 72.261 | 70.961 | 69.713 | 68.517 | 67.365
24TR1561 | 276025 | ------ | 51 | 200 | 367.24 | 4587.83 | 2246.012 | 2.248 | 81.705 | 0.011 | 5 | 2000 | 10 | 101.13 | 98.334 | 95.713 | 93.255 | 90.949 | 88.77 | 86.714 | 84.769 | 82.915 | 81.151 | 79.474 | 77.878 | 76.347 | 74.884 | 73.489 | 72.144 | 70.855 | 69.619 | 68.43 | 67.285
24TR1562 | 276026 | ------ | 51 | 197 | 41.61 | 506.88 | 243.352 | 0.13 | 121.54 | 0.291 | 4.978 | 2000 | 10 | 141.53 | 138.79 | 136.17 | 133.72 | 131.4 | 129.19 | 127.07 | 125.04 | 123.08 | 121.21 | 119.4 | 117.69 | 116.02 | 114.42 | 112.87 | 111.41 | 109.97 | 108.58 | 107.23 | 105.91
24TR1562 | 276026 | ------ | 51 | 197 | 41.56 | 504.46 | 242.208 | 0.139 | 118.56 | 0.239 | 4.979 | 2000 | 10 | 138.09 | 135.41 | 132.89 | 130.48 | 128.19 | 126.02 | 123.94 | 121.94 | 120.05 | 118.23 | 116.49 | 114.8 | 113.19 | 111.64 | 110.12 | 108.67 | 107.28 | 105.92 | 104.61 | 103.32
24TR1562 | 276026 | ------ | 51 | 197 | 41.35 | 499.82 | 240.021 | 0.043 | 114.5 | 0.161 | 4.98 | 2000 | 10 | 133.39 | 130.78 | 128.33 | 126 | 123.81 | 121.7 | 119.68 | 117.75 | 115.93 | 114.17 | 112.48 | 110.87 | 109.32 | 107.81 | 106.36 | 104.95 | 103.6 | 102.28 | 101.01 | 99.773
24TR1563 | 276027 | ------ | 51 | 198 | 2448.95 | 27742.38 | 1336.323 | 0.448 | 22.924 | 0.076 | 0.497 | 2000 | 10 | 30.486 | 29.371 | 28.324 | 27.34 | 26.435 | 25.57 | 24.761 | 23.993 | 23.312 | 22.629 | 21.964 | 21.376 | 20.838 | 20.286 | 19.784 | 19.331 | 18.834 | 18.365 | 17.942 | 17.549
24TR1563 | 276027 | ------ | 51 | 198 | 2460.56 | 27838.07 | 1341.215 | 1.054 | 23.145 | 0.035 | 0.497 | 2000 | 10 | 30.734 | 29.586 | 28.537 | 27.586 | 26.686 | 25.834 | 25.001 | 24.229 | 23.504 | 22.824 | 22.218 | 21.615 | 21.078 | 20.551 | 20.001 | 19.501 | 19.036 | 18.564 | 18.114 | 17.708
24TR1563 | 276027 | ------ | 51 | 198 | 2466.63 | 27962.89 | 1346.888 | 0.794 | 23.099 | 0.174 | 0.497 | 2000 | 10 | 30.766 | 29.626 | 28.603 | 27.607 | 26.662 | 25.712 | 24.867 | 24.104 | 23.564 | 22.872 | 22.146 | 21.538 | 20.97 | 20.411 | 19.875 | 19.394 | 18.964 | 18.506 | 18.068 | 17.719
24TR1564 | 276028 | ------ | 50 | 198 | 2938.1 | 31157.27 | 1562.324 | 3.454 | 8.837 | 0.073 | 0.497 | 2000 | 10 | 12 | 11.514 | 11.063 | 10.705 | 10.293 | 9.922 | 9.58 | 9.257 | 8.937 | 8.651 | 8.423 | 8.186 | 7.942 | 7.737 | 7.529 | 7.332 | 7.177 | 7.008 | 6.818 | 6.669
24TR1564 | 276028 | ------ | 50 | 198 | 3069.09 | 32110.88 | 1610.329 | 1.45 | 9.274 | 0.198 | 0.497 | 2000 | 10 | 12.588 | 12.074 | 11.564 | 11.169 | 10.818 | 10.369 | 10.015 | 9.72 | 9.408 | 9.089 | 8.912 | 8.646 | 8.326 | 8.134 | 7.931 | 7.667 | 7.482 | 7.385 | 7.192 | 6.983
24TR1564 | 276028 | ------ | 50 | 198 | 3122.32 | 32770.92 | 1644.107 | 5.438 | 9.352 | 0.053 | 0.498 | 2000 | 10 | 12.72 | 12.252 | 11.697 | 11.245 | 10.903 | 10.517 | 10.129 | 9.837 | 9.54 | 9.165 | 8.903 | 8.696 | 8.407 | 8.153 | 7.993 | 7.761 | 7.515 | 7.389 | 7.23 | 6.993
24TR1565 | 276029 | ------ | 51 | 176 | 177.38 | 2350.87 | 100.795 | 0.13 | 43.328 | 0.119 | 0.498 | 2000 | 10 | 54.863 | 53.148 | 51.556 | 50.162 | 48.772 | 47.435 | 46.227 | 45.103 | 43.985 | 42.962 | 42.006 | 41.063 | 40.158 | 39.31 | 38.514 | 37.704 | 36.968 | 36.274 | 35.511 | 34.84
24TR1565 | 276029 | ------ | 51 | 176 | 180.73 | 2368.4 | 101.424 | 0.027 | 43.209 | 0.188 | 0.497 | 2000 | 10 | 54.913 | 53.184 | 51.575 | 50.019 | 48.652 | 47.362 | 46.175 | 45.027 | 43.944 | 42.868 | 41.825 | 40.891 | 39.984 | 39.12 | 38.3 | 37.491 | 36.753 | 36.017 | 35.355 | 34.734
24TR1565 | 276029 | ------ | 51 | 176 | 181.15 | 2378.26 | 101.847 | 0.127 | 43.584 | 0.191 | 0.497 | 2000 | 10 | 55.047 | 53.401 | 51.754 | 50.298 | 48.984 | 47.653 | 46.414 | 45.27 | 44.253 | 43.182 | 42.231 | 41.387 | 40.431 | 39.556 | 38.837 | 38.078 | 37.226 | 36.543 | 35.946 | 35.188
24TR1566 | 276030 | ------ | 51 | 195 | 1605.64 | 18855.71 | 893.432 | 5.42 | 15.055 | 0.097 | 0.496 | 2000 | 10 | 20.628 | 19.792 | 19.031 | 18.317 | 17.618 | 17.001 | 16.422 | 15.84 | 15.33 | 14.854 | 14.367 | 13.889 | 13.497 | 13.104 | 12.702 | 12.355 | 12.041 | 11.739 | 11.434 | 11.142
24TR1566 | 276030 | ------ | 51 | 195 | 1735.38 | 19663.82 | 931.866 | 0.138 | 15.735 | 0.071 | 0.496 | 2000 | 10 | 21.234 | 20.655 | 19.684 | 18.949 | 18.331 | 17.639 | 16.882 | 16.441 | 16.025 | 15.653 | 15.236 | 14.762 | 14.177 | 13.738 | 13.413 | 13.109 | 12.715 | 12.388 | 12.022 | 11.639
24TR1566 | 276030 | ------ | 51 | 195 | 1759.2 | 19872.49 | 941.842 | 0.305 | 16.24 | 0.1 | 0.497 | 2000 | 10 | 21.844 | 21.043 | 20.255 | 19.522 | 18.898 | 18.292 | 17.72 | 17.188 | 16.664 | 16.17 | 15.63 | 15.193 | 14.771 | 14.24 | 13.735 | 13.392 | 13.025 | 12.682 | 12.429 | 12.102
24TR1567 | 276031 | ------ | 50 | 199 | 3392.74 | 37918.68 | 1947.549 | 1.302 | 24.399 | 0.028 | 0.507 | 2000 | 10 | 31.687 | 30.633 | 29.679 | 28.777 | 27.898 | 27.066 | 26.301 | 25.597 | 24.927 | 24.252 | 23.591 | 22.993 | 22.438 | 21.907 | 21.343 | 20.816 | 20.336 | 19.903 | 19.487 | 19.045
24TR1567 | 276031 | ------ | 50 | 199 | 3431.31 | 38392.15 | 1971.71 | 0.363 | 24.604 | 0.011 | 0.507 | 2000 | 10 | 31.925 | 30.847 | 29.877 | 28.992 | 28.127 | 27.265 | 26.493 | 25.771 | 25.072 | 24.432 | 23.793 | 23.19 | 22.64 | 22.117 | 21.596 | 21.071 | 20.582 | 20.114 | 19.689 | 19.271
24TR1567 | 276031 | ------ | 50 | 199 | 3442.27 | 38495.18 | 1977.031 | 0.548 | 24.761 | 0.025 | 0.507 | 2000 | 10 | 32.129 | 31.079 | 30.076 | 29.139 | 28.257 | 27.43 | 26.663 | 25.913 | 25.191 | 24.521 | 23.89 | 23.286 | 22.713 | 22.159 | 21.623 | 21.127 | 20.651 | 20.184 | 19.728 | 19.297
24TR1568 | 276032 | ------ | 50 | 197 | 2196.57 | 24377.13 | 1237.914 | 0.615 | 30.368 | 0.024 | 0.506 | 2000 | 10 | 37.59 | 36.603 | 35.67 | 34.8 | 33.951 | 33.137 | 32.384 | 31.673 | 31.015 | 30.367 | 29.742 | 29.142 | 28.586 | 28.036 | 27.485 | 26.956 | 26.466 | 26.004 | 25.555 | 25.097
24TR1568 | 276032 | ------ | 50 | 197 | 2217.75 | 24633.94 | 1251.201 | 0.15 | 31.175 | 0.01 | 0.506 | 2000 | 10 | 38.37 | 37.378 | 36.442 | 35.546 | 34.691 | 33.893 | 33.144 | 32.427 | 31.718 | 31.043 | 30.409 | 29.813 | 29.238 | 28.659 | 28.109 | 27.6 | 27.11 | 26.643 | 26.17 | 25.71
24TR1568 | 276032 | ------ | 50 | 197 | 2219.84 | 24682.46 | 1253.362 | 0.065 | 31.376 | 0.009 | 0.506 | 2000 | 10 | 38.558 | 37.553 | 36.606 | 35.726 | 34.89 | 34.088 | 33.319 | 32.581 | 31.894 | 31.236 | 30.597 | 29.989 | 29.398 | 28.829 | 28.307 | 27.786 | 27.284 | 26.799 | 26.33 | 25.883
24TR1569 | 276033 | ------ | 50 | 165 | 100.41 | 1350.82 | 567.742 | 0.013 | 58.126 | 0.012 | 5.001 | 2000 | 10 | 67.727 | 66.461 | 65.253 | 64.089 | 62.98 | 61.931 | 60.923 | 59.959 | 59.026 | 58.127 | 57.263 | 56.422 | 55.612 | 54.842 | 54.084 | 53.353 | 52.648 | 51.96 | 51.295 | 50.648
24TR1569 | 276033 | ------ | 50 | 165 | 100.37 | 1350.2 | 567.216 | 0.012 | 57.419 | 0.013 | 4.999 | 2000 | 10 | 66.944 | 65.676 | 64.476 | 63.325 | 62.239 | 61.19 | 60.182 | 59.215 | 58.284 | 57.397 | 56.542 | 55.709 | 54.907 | 54.126 | 53.38 | 52.662 | 51.953 | 51.271 | 50.615 | 49.974
24TR1569 | 276033 | ------ | 50 | 165 | 100.38 | 1350.26 | 567.184 | 0.04 | 57.021 | 0.021 | 4.999 | 2000 | 10 | 66.482 | 65.215 | 64.035 | 62.904 | 61.819 | 60.77 | 59.755 | 58.794 | 57.866 | 56.975 | 56.124 | 55.297 | 54.506 | 53.741 | 52.992 | 52.272 | 51.574 | 50.899 | 50.237 | 49.6
24TR1570 | 276034 | ------ | 50 | 197 | 435.01 | 4874.07 | 2455.455 | 0.465 | 60.751 | 0.039 | 5.021 | 2000 | 10 | 70.14 | 68.899 | 67.704 | 66.572 | 65.496 | 64.47 | 63.492 | 62.553 | 61.635 | 60.764 | 59.932 | 59.111 | 58.32 | 57.545 | 56.79 | 56.059 | 55.349 | 54.657 | 54.004 | 53.368
24TR1570 | 276034 | ------ | 50 | 197 | 436.8 | 4878.19 | 2458.29 | 0.48 | 59.815 | 0.024 | 5.023 | 2000 | 10 | 69.13 | 67.896 | 66.718 | 65.587 | 64.513 | 63.493 | 62.511 | 61.565 | 60.657 | 59.781 | 58.94 | 58.126 | 57.342 | 56.583 | 55.852 | 55.141 | 54.452 | 53.785 | 53.134 | 52.503
24TR1570 | 276034 | ------ | 50 | 197 | 433.15 | 4842.38 | 2440.373 | 1.47 | 59.388 | 0.019 | 5.023 | 2000 | 10 | 68.603 | 67.371 | 66.202 | 65.079 | 64.004 | 62.978 | 61.995 | 61.05 | 60.135 | 59.267 | 58.449 | 57.635 | 56.853 | 56.095 | 55.367 | 54.656 | 53.943 | 53.27 | 52.625 | 51.998
24TR1571 | 276035 | ------ | 50 | 200 | 747.99 | 8622.32 | 4428.023 | 0.595 | 64.477 | 0.008 | 5.042 | 2000 | 10 | 76.083 | 74.512 | 73.023 | 71.605 | 70.25 | 68.957 | 67.72 | 66.534 | 65.399 | 64.307 | 63.258 | 62.247 | 61.276 | 60.343 | 59.435 | 58.56 | 57.716 | 56.901 | 56.108 | 55.35
24TR1571 | 276035 | ------ | 50 | 200 | 750.68 | 8626.21 | 4428.315 | 0.28 | 64.602 | 0.007 | 5.04 | 2000 | 10 | 76.232 | 74.654 | 73.157 | 71.732 | 70.379 | 69.083 | 67.844 | 66.657 | 65.515 | 64.419 | 63.373 | 62.364 | 61.386 | 60.445 | 59.54 | 58.669 | 57.823 | 57.005 | 56.207 | 55.441
24TR1571 | 276035 | ------ | 50 | 200 | 756.38 | 8706.76 | 4470.723 | 0.472 | 64.704 | 0.004 | 5.041 | 2000 | 10 | 76.37 | 74.795 | 73.294 | 71.866 | 70.507 | 69.206 | 67.964 | 66.778 | 65.637 | 64.535 | 63.478 | 62.466 | 61.492 | 60.553 | 59.644 | 58.763 | 57.917 | 57.096 | 56.302 | 55.531
24TR1572 | 276036 | ------ | 50 | 200 | 1022.07 | 11137.26 | 5676.707 | 4.593 | 36.75 | 0.015 | 5.004 | 2000 | 10 | 44.121 | 43.12 | 42.17 | 41.269 | 40.405 | 39.582 | 38.795 | 38.05 | 37.337 | 36.652 | 35.992 | 35.355 | 34.75 | 34.168 | 33.603 | 33.055 | 32.53 | 32.027 | 31.533 | 31.063
24TR1572 | 276036 | ------ | 50 | 200 | 1044.34 | 11379.51 | 5800.387 | 5.728 | 36.715 | 0.009 | 5.004 | 2000 | 10 | 44.087 | 43.091 | 42.137 | 41.234 | 40.371 | 39.545 | 38.768 | 38.021 | 37.305 | 36.614 | 35.958 | 35.326 | 34.718 | 34.131 | 33.564 | 33.023 | 32.498 | 31.99 | 31.493 | 31.012
24TR1572 | 276036 | ------ | 50 | 200 | 1045.11 | 11401.47 | 5811.744 | 0.783 | 36.561 | 0.009 | 5.004 | 2000 | 10 | 43.899 | 42.896 | 41.952 | 41.049 | 40.193 | 39.378 | 38.594 | 37.848 | 37.135 | 36.454 | 35.793 | 35.163 | 34.557 | 33.971 | 33.408 | 32.864 | 32.339 | 31.832 | 31.343 | 30.869
24TR1573 | 276037 | ------ | 50 | 199 | 1158.93 | 12557.39 | 6366.352 | 3.459 | 39.516 | 0.004 | 5.002 | 2000 | 10 | 46.697 | 45.745 | 44.832 | 43.951 | 43.123 | 42.337 | 41.575 | 40.839 | 40.132 | 39.456 | 38.81 | 38.188 | 37.58 | 36.997 | 36.441 | 35.906 | 35.384 | 34.871 | 34.375 | 33.898
24TR1573 | 276037 | ------ | 50 | 199 | 1164.75 | 12586.55 | 6382.855 | 2.126 | 38.957 | 0.02 | 5.004 | 2000 | 10 | 46 | 45.058 | 44.161 | 43.303 | 42.482 | 41.699 | 40.957 | 40.239 | 39.547 | 38.886 | 38.251 | 37.642 | 37.049 | 36.48 | 35.931 | 35.399 | 34.888 | 34.386 | 33.894 | 33.414
24TR1573 | 276037 | ------ | 50 | 199 | 1163.83 | 12583.03 | 6379.364 | 0.422 | 38.684 | 0.005 | 5.002 | 2000 | 10 | 45.712 | 44.775 | 43.886 | 43.035 | 42.22 | 41.441 | 40.7 | 39.989 | 39.302 | 38.643 | 38.007 | 37.398 | 36.81 | 36.242 | 35.693 | 35.163 | 34.653 | 34.159 | 33.677 | 33.211
24TR1574 | 276038 | ------ | 50 | 151 | 5169 | 71178.15 | 2780.098 | 0.98 | 19.001 | 0.044 | 0.508 | 2000 | 10 | 23.25 | 22.692 | 22.145 | 21.654 | 21.109 | 20.616 | 20.163 | 19.771 | 19.354 | 18.949 | 18.543 | 18.186 | 17.836 | 17.524 | 17.186 | 16.83 | 16.53 | 16.258 | 15.97 | 15.672
24TR1574 | 276038 | ------ | 50 | 151 | 5135.77 | 70618.69 | 2758.908 | 2.04 | 18.996 | 0.011 | 0.508 | 2000 | 10 | 23.283 | 22.694 | 22.155 | 21.616 | 21.082 | 20.614 | 20.196 | 19.747 | 19.311 | 18.906 | 18.528 | 18.157 | 17.807 | 17.463 | 17.109 | 16.801 | 16.537 | 16.222 | 15.937 | 15.65
24TR1574 | 276038 | ------ | 50 | 151 | 5117.51 | 70526.1 | 2753.779 | 0.409 | 19.046 | 0.017 | 0.508 | 2000 | 10 | 23.378 | 22.818 | 22.233 | 21.638 | 21.13 | 20.687 | 20.238 | 19.794 | 19.354 | 18.94 | 18.578 | 18.231 | 17.872 | 17.508 | 17.176 | 16.89 | 16.609 | 16.296 | 15.973 | 15.72
24TR1575 | 276039 | ------ | 50 | 171 | 1268.29 | 15536.9 | 6747.286 | 1.056 | 16.475 | 0.006 | 4.987 | 2000 | 10 | 20.595 | 20.015 | 19.467 | 18.95 | 18.465 | 18.006 | 17.565 | 17.146 | 16.749 | 16.374 | 16.011 | 15.663 | 15.329 | 15.01 | 14.702 | 14.412 | 14.128 | 13.851 | 13.587 | 13.334
24TR1575 | 276039 | ------ | 50 | 171 | 1264.54 | 15514.03 | 6738.301 | 2.258 | 16.536 | 0.004 | 4.987 | 2000 | 10 | 20.66 | 20.077 | 19.529 | 19.017 | 18.53 | 18.069 | 17.629 | 17.21 | 16.812 | 16.432 | 16.067 | 15.715 | 15.381 | 15.063 | 14.758 | 14.466 | 14.179 | 13.905 | 13.644 | 13.391
24TR1575 | 276039 | ------ | 50 | 171 | 1263.94 | 15507.3 | 6734.661 | 2.404 | 16.565 | 0.004 | 4.987 | 2000 | 10 | 20.696 | 20.112 | 19.563 | 19.052 | 18.564 | 18.093 | 17.651 | 17.237 | 16.839 | 16.451 | 16.087 | 15.738 | 15.402 | 15.084 | 14.779 | 14.483 | 14.194 | 13.924 | 13.663 | 13.41
24TR1576 | 276040 | ------ | 50 | 160 | 100.49 | 1484.51 | 605.008 | 0.382 | 101.53 | 0.063 | 5.001 | 2000 | 10 | 116.99 | 114.9 | 112.91 | 111.01 | 109.2 | 107.45 | 105.78 | 104.18 | 102.63 | 101.14 | 99.692 | 98.296 | 96.951 | 95.652 | 94.396 | 93.183 | 91.996 | 90.845 | 89.736 | 88.671
24TR1576 | 276040 | ------ | 50 | 160 | 98.98 | 1458.07 | 594.225 | 0.281 | 101.5 | 0.012 | 5.001 | 2000 | 10 | 117.25 | 115.18 | 113.2 | 111.31 | 109.49 | 107.74 | 106.07 | 104.46 | 102.92 | 101.42 | 99.98 | 98.576 | 97.245 | 95.96 | 94.708 | 93.489 | 92.316 | 91.18 | 90.084 | 88.999
24TR1576 | 276040 | ------ | 50 | 160 | 97.67 | 1437.68 | 585.643 | 0.108 | 101.14 | 0.051 | 4.999 | 2000 | 10 | 116.66 | 114.58 | 112.6 | 110.71 | 108.93 | 107.22 | 105.56 | 103.95 | 102.4 | 100.9 | 99.458 | 98.064 | 96.732 | 95.436 | 94.179 | 92.969 | 91.789 | 90.653 | 89.557 | 88.484
24TR1577 | 276041 | ------ | 50 | 198 | 2723 | 29773.65 | 1511.028 | 0.881 | 26.443 | 0.015 | 0.503 | 2000 | 10 | 32.847 | 31.954 | 31.113 | 30.302 | 29.547 | 28.832 | 28.145 | 27.49 | 26.859 | 26.253 | 25.684 | 25.132 | 24.603 | 24.097 | 23.615 | 23.144 | 22.692 | 22.252 | 21.826 | 21.414
24TR1577 | 276041 | ------ | 50 | 198 | 2771.52 | 30182.86 | 1532.216 | 0.369 | 26.68 | 0.016 | 0.503 | 2000 | 10 | 33.157 | 32.267 | 31.425 | 30.619 | 29.838 | 29.11 | 28.423 | 27.77 | 27.128 | 26.519 | 25.939 | 25.388 | 24.859 | 24.341 | 23.837 | 23.36 | 22.915 | 22.483 | 22.048 | 21.622
24TR1577 | 276041 | ------ | 50 | 198 | 2787.84 | 30291.09 | 1537.895 | 0.031 | 26.826 | 0.004 | 0.503 | 2000 | 10 | 33.359 | 32.457 | 31.6 | 30.784 | 30.014 | 29.282 | 28.583 | 27.918 | 27.283 | 26.677 | 26.094 | 25.538 | 25.002 | 24.482 | 23.988 | 23.512 | 23.046 | 22.602 | 22.178 | 21.758
24TR1578 | 276042 | ------ | 50 | 194 | 776.04 | 8597.68 | 4277.638 | 1.509 | 54.738 | 0.26 | 5.036 | 2000 | 10 | 64.803 | 63.54 | 62.33 | 61.178 | 60.077 | 59.027 | 58.019 | 57.054 | 56.123 | 55.225 | 54.36 | 53.517 | 52.701 | 51.915 | 51.153 | 50.41 | 49.686 | 48.995 | 48.33 | 47.687
24TR1578 | 276042 | ------ | 50 | 194 | 777.69 | 8595.8 | 4276.709 | 0.628 | 53.521 | 0.143 | 5.036 | 2000 | 10 | 63.853 | 62.591 | 61.393 | 60.245 | 59.148 | 58.1 | 57.099 | 56.14 | 55.213 | 54.32 | 53.456 | 52.616 | 51.806 | 51.026 | 50.269 | 49.537 | 48.826 | 48.138 | 47.467 | 46.813
24TR1578 | 276042 | ------ | 50 | 194 | 777.83 | 8636.25 | 4297.238 | 5.49 | 54.539 | 0.213 | 5.036 | 2000 | 10 | 64.441 | 63.16 | 61.94 | 60.78 | 59.667 | 58.593 | 57.563 | 56.571 | 55.613 | 54.695 | 53.818 | 52.969 | 52.148 | 51.353 | 50.585 | 49.837 | 49.107 | 48.395 | 47.707 | 47.041
24TR1579 | 276043 | ------ | 50 | 198 | 173.17 | 1978.04 | 997.364 | 0.576 | 61.591 | 0.03 | 5 | 2000 | 10 | 73.08 | 71.532 | 70.06 | 68.657 | 67.316 | 66.032 | 64.805 | 63.624 | 62.492 | 61.405 | 60.36 | 59.348 | 58.371 | 57.434 | 56.527 | 55.649 | 54.799 | 53.97 | 53.175 | 52.405
24TR1579 | 276043 | ------ | 50 | 198 | 172.57 | 1989.92 | 1003.63 | 1.054 | 61.708 | 0.015 | 5.002 | 2000 | 10 | 73.186 | 71.639 | 70.166 | 68.758 | 67.413 | 66.126 | 64.894 | 63.711 | 62.579 | 61.491 | 60.446 | 59.43 | 58.446 | 57.506 | 56.596 | 55.718 | 54.87 | 54.044 | 53.245 | 52.467
24TR1579 | 276043 | ------ | 50 | 198 | 171.02 | 1975.77 | 996.358 | 1.002 | 61.774 | 0.026 | 5.001 | 2000 | 10 | 73.378 | 71.828 | 70.349 | 68.942 | 67.594 | 66.309 | 65.08 | 63.893 | 62.761 | 61.663 | 60.613 | 59.599 | 58.62 | 57.675 | 56.763 | 55.882 | 55.031 | 54.203 | 53.403 | 52.627
24TR1580 | 276044 | ------ | 50 | 200 | 293.04 | 3148.55 | 1601.821 | 6.261 | 15.309 | 0.021 | 4.995 | 2000 | 10 | 20.321 | 19.555 | 18.85 | 18.192 | 17.586 | 17.029 | 16.498 | 16.004 | 15.541 | 15.105 | 14.688 | 14.301 | 13.935 | 13.579 | 13.243 | 12.931 | 12.63 | 12.335 | 12.059 | 11.797
24TR1580 | 276044 | ------ | 50 | 200 | 314.77 | 3377.91 | 1718.151 | 3.717 | 15.553 | 0.011 | 4.994 | 2000 | 10 | 20.673 | 19.892 | 19.169 | 18.498 | 17.882 | 17.308 | 16.765 | 16.263 | 15.788 | 15.338 | 14.918 | 14.523 | 14.144 | 13.784 | 13.448 | 13.124 | 12.81 | 12.518 | 12.241 | 11.969
24TR1580 | 276044 | ------ | 50 | 200 | 325.58 | 3464.72 | 1762.952 | 2.51 | 15.813 | 0.004 | 4.995 | 2000 | 10 | 20.998 | 20.205 | 19.471 | 18.799 | 18.175 | 17.584 | 17.042 | 16.534 | 16.052 | 15.599 | 15.179 | 14.775 | 14.386 | 14.026 | 13.681 | 13.348 | 13.035 | 12.744 | 12.455 | 12.177
24TR1581 | 276045 | ------ | 50 | 200 | 582.61 | 6175.32 | 3163.101 | 0.791 | 19.582 | 0.008 | 5.029 | 2000 | 10 | 24.327 | 23.656 | 23.024 | 22.427 | 21.862 | 21.33 | 20.824 | 20.341 | 19.884 | 19.447 | 19.033 | 18.633 | 18.247 | 17.883 | 17.53 | 17.191 | 16.868 | 16.553 | 16.258 | 15.973
24TR1581 | 276045 | ------ | 50 | 200 | 585.82 | 6203.4 | 3177.324 | 0.269 | 19.719 | 0.001 | 5.028 | 2000 | 10 | 24.507 | 23.832 | 23.199 | 22.6 | 22.033 | 21.497 | 20.986 | 20.503 | 20.041 | 19.602 | 19.183 | 18.78 | 18.394 | 18.024 | 17.673 | 17.335 | 17.007 | 16.693 | 16.391 | 16.098
24TR1581 | 276045 | ------ | 50 | 200 | 585.24 | 6197.63 | 3174.826 | 0.126 | 19.768 | 0.002 | 5.029 | 2000 | 10 | 24.565 | 23.889 | 23.253 | 22.654 | 22.086 | 21.547 | 21.037 | 20.553 | 20.092 | 19.65 | 19.228 | 18.826 | 18.439 | 18.073 | 17.717 | 17.374 | 17.048 | 16.731 | 16.429 | 16.138
24TR1582 | 276046 | ------ | 50 | 202 | 870.3 | 8950.76 | 4640.918 | 0.173 | 15.244 | 0 | 5.04 | 2000 | 10 | 19.202 | 18.644 | 18.117 | 17.622 | 17.153 | 16.71 | 16.288 | 15.887 | 15.505 | 15.142 | 14.795 | 14.462 | 14.145 | 13.841 | 13.549 | 13.268 | 12.996 | 12.738 | 12.488 | 12.247
24TR1582 | 276046 | ------ | 50 | 202 | 868.91 | 8937.86 | 4633.167 | 0.23 | 15.272 | 0.002 | 5.039 | 2000 | 10 | 19.232 | 18.671 | 18.145 | 17.65 | 17.182 | 16.735 | 16.312 | 15.91 | 15.529 | 15.164 | 14.815 | 14.483 | 14.165 | 13.86 | 13.569 | 13.288 | 13.018 | 12.758 | 12.509 | 12.267
24TR1582 | 276046 | ------ | 50 | 202 | 867.44 | 8923.78 | 4625.64 | 0.709 | 15.281 | 0.002 | 5.039 | 2000 | 10 | 19.257 | 18.697 | 18.17 | 17.674 | 17.203 | 16.758 | 16.336 | 15.934 | 15.551 | 15.185 | 14.835 | 14.502 | 14.185 | 13.881 | 13.587 | 13.304 | 13.033 | 12.774 | 12.524 | 12.282
24TR1583 | 276047 | ------ | 50 | 200 | 510.76 | 4683.66 | 2394.872 | 2.466 | 10.454 | 0.002 | 5.02 | 2000 | 10 | 13.481 | 13.05 | 12.646 | 12.266 | 11.905 | 11.565 | 11.242 | 10.937 | 10.648 | 10.372 | 10.108 | 9.857 | 9.621 | 9.391 | 9.17 | 8.959 | 8.759 | 8.57 | 8.383 | 8.203
24TR1583 | 276047 | ------ | 50 | 200 | 453.39 | 4673.31 | 2389.338 | 0.072 | 10.467 | 0.001 | 5.019 | 2000 | 10 | 13.497 | 13.062 | 12.657 | 12.275 | 11.914 | 11.572 | 11.251 | 10.949 | 10.659 | 10.382 | 10.119 | 9.867 | 9.629 | 9.401 | 9.182 | 8.972 | 8.771 | 8.577 | 8.391 | 8.213
24TR1583 | 276047 | ------ | 50 | 200 | 453.64 | 4673.54 | 2390.013 | 0.086 | 10.477 | 0.001 | 5.021 | 2000 | 10 | 13.505 | 13.071 | 12.669 | 12.287 | 11.923 | 11.583 | 11.26 | 10.954 | 10.667 | 10.391 | 10.124 | 9.874 | 9.635 | 9.407 | 9.19 | 8.98 | 8.778 | 8.586 | 8.398 | 8.218
24TR1584 | 276048 | ------ | 50 | 184 | 6722.75 | 81713.16 | 3896.745 | 0.316 | 80.029 | 0.313 | 0.509 | 2000 | 10 | 91.857 | 90.462 | 89.13 | 87.854 | 86.626 | 85.449 | 84.329 | 83.256 | 82.222 | 81.213 | 80.241 | 79.32 | 78.433 | 77.562 | 76.716 | 75.908 | 75.127 | 74.366 | 73.623 | 72.9
24TR1584 | 276048 | ------ | 50 | 184 | 6717.7 | 81641.25 | 3895.273 | 0.552 | 80.41 | 0.153 | 0.509 | 2000 | 10 | 91.18 | 89.774 | 88.418 | 87.117 | 85.877 | 84.711 | 83.591 | 82.502 | 81.431 | 80.405 | 79.42 | 78.479 | 77.564 | 76.653 | 75.784 | 74.949 | 74.135 | 73.345 | 72.571 | 71.814
24TR1584 | 276048 | ------ | 50 | 184 | 6706.09 | 81374.63 | 3881.009 | 1.232 | 81.158 | 0.129 | 0.509 | 2000 | 10 | 92.399 | 90.999 | 89.657 | 88.366 | 87.151 | 85.991 | 84.875 | 83.785 | 82.737 | 81.73 | 80.787 | 79.866 | 78.957 | 78.086 | 77.24 | 76.436 | 75.649 | 74.876 | 74.122 | 73.401
24TR1585 | 276049 | ------ | 50 | 198 | 272.75 | 2722.4 | 1375.788 | 2.195 | 9.094 | 0.027 | 5.011 | 2000 | 10 | 11.193 | 10.888 | 10.604 | 10.322 | 10.064 | 9.824 | 9.594 | 9.368 | 9.152 | 8.956 | 8.765 | 8.578 | 8.399 | 8.231 | 8.068 | 7.917 | 7.771 | 7.623 | 7.481 | 7.345
24TR1585 | 276049 | ------ | 50 | 198 | 263.7 | 2704.56 | 1366.395 | 0.075 | 9.259 | 0.006 | 5.01 | 2000 | 10 | 11.521 | 11.208 | 10.91 | 10.63 | 10.368 | 10.115 | 9.875 | 9.643 | 9.423 | 9.217 | 9.018 | 8.829 | 8.645 | 8.468 | 8.304 | 8.144 | 7.985 | 7.831 | 7.69 | 7.554
24TR1585 | 276049 | ------ | 50 | 198 | 264.33 | 2705.37 | 1366.877 | 0.124 | 9.403 | 0.004 | 5.01 | 2000 | 10 | 11.685 | 11.364 | 11.065 | 10.782 | 10.513 | 10.257 | 10.012 | 9.781 | 9.558 | 9.346 | 9.144 | 8.948 | 8.766 | 8.586 | 8.416 | 8.251 | 8.092 | 7.943 | 7.797 | 7.656
24TR1586 | 276050 | ------ | 50 | 169 | 8871.88 | 127745.63 | 11606.591 | 2.508 | 23.319 | 0.095 | 1.056 | 2000 | 10 | 28.595 | 27.832 | 27.11 | 26.428 | 25.781 | 25.167 | 24.583 | 24.025 | 23.489 | 22.979 | 22.494 | 22.025 | 21.577 | 21.152 | 20.734 | 20.337 | 19.958 | 19.589 | 19.233 | 18.893
24TR1586 | 276050 | ------ | 50 | 169 | 11393.26 | 142964.1 | 6278.295 | 6.112 | 23.636 | 0.002 | 0.51 | 2000 | 10 | 29.292 | 28.495 | 27.748 | 27.048 | 26.387 | 25.753 | 25.149 | 24.571 | 24.024 | 23.509 | 23.012 | 22.519 | 22.054 | 21.618 | 21.207 | 20.808 | 20.4 | 20.024 | 19.661 | 19.317
24TR1586 | 276050 | ------ | 50 | 169 | 11733.64 | 147872.45 | 6485.118 | 6.895 | 23.735 | 0.012 | 0.51 | 2000 | 10 | 29.456 | 28.65 | 27.897 | 27.188 | 26.518 | 25.875 | 25.259 | 24.701 | 24.157 | 23.623 | 23.115 | 22.621 | 22.162 | 21.726 | 21.296 | 20.883 | 20.497 | 20.112 | 19.756 | 19.403
24TR1587 | 276051 | ------ | 50 | 198 | 14407.47 | 154119.02 | 7722.502 | 0.643 | 23.732 | 0.003 | 0.497 | 2000 | 10 | 29.652 | 28.834 | 28.05 | 27.287 | 26.575 | 25.923 | 25.301 | 24.697 | 24.122 | 23.565 | 23.05 | 22.557 | 22.068 | 21.599 | 21.156 | 20.743 | 20.344 | 19.952 | 19.572 | 19.199
24TR1587 | 276051 | ------ | 50 | 198 | 14307.25 | 152560.5 | 7661.902 | 0.966 | 23.846 | 0.005 | 0.498 | 2000 | 10 | 29.84 | 29.005 | 28.218 | 27.468 | 26.751 | 26.08 | 25.448 | 24.841 | 24.252 | 23.693 | 23.175 | 22.683 | 22.203 | 21.731 | 21.286 | 20.864 | 20.463 | 20.064 | 19.682 | 19.309
24TR1587 | 276051 | ------ | 50 | 198 | 14203.74 | 151542.78 | 7615.64 | 0.406 | 23.825 | 0.004 | 0.498 | 2000 | 10 | 29.849 | 29.03 | 28.209 | 27.436 | 26.733 | 26.106 | 25.484 | 24.871 | 24.258 | 23.701 | 23.196 | 22.707 | 22.209 | 21.721 | 21.273 | 20.869 | 20.482 | 20.074 | 19.67 | 19.294
24TR1588 | 276052 | ------ | 50 | 198 | 9385.25 | 98706.92 | 5076.966 | 3.628 | 17.146 | 0.037 | 0.51 | 2000 | 10 | 21.556 | 20.942 | 20.35 | 19.789 | 19.273 | 18.795 | 18.336 | 17.879 | 17.448 | 17.055 | 16.686 | 16.321 | 15.962 | 15.612 | 15.293 | 14.99 | 14.702 | 14.405 | 14.113 | 13.857
24TR1588 | 276052 | ------ | 50 | 198 | 9450.71 | 99117.2 | 5095.532 | 0.626 | 16.97 | 0.011 | 0.51 | 2000 | 10 | 21.333 | 20.715 | 20.128 | 19.594 | 19.107 | 18.637 | 18.171 | 17.723 | 17.29 | 16.907 | 16.538 | 16.16 | 15.799 | 15.47 | 15.173 | 14.876 | 14.568 | 14.27 | 14.005 | 13.763
24TR1588 | 276052 | ------ | 50 | 198 | 9422.95 | 99197.87 | 5102.351 | 1.047 | 17.013 | 0.007 | 0.51 | 2000 | 10 | 21.304 | 20.693 | 20.104 | 19.56 | 19.071 | 18.599 | 18.136 | 17.682 | 17.261 | 16.88 | 16.513 | 16.148 | 15.786 | 15.452 | 15.148 | 14.855 | 14.557 | 14.257 | 13.982 | 13.731
24TR1589 | 276053 | ------ | 50 | 201 | 7984.67 | 80230.08 | 4182.02 | 2.597 | 9.167 | 0.011 | 0.509 | 2000 | 10 | 11.367 | 11.093 | 10.834 | 10.563 | 10.27 | 10.011 | 9.797 | 9.6 | 9.381 | 9.153 | 8.95 | 8.778 | 8.634 | 8.466 | 8.272 | 8.105 | 7.971 | 7.852 | 7.712 | 7.551
24TR1589 | 276053 | ------ | 50 | 201 | 8091.77 | 81191.15 | 4235.495 | 1.096 | 9.162 | 0.025 | 0.51 | 2000 | 10 | 11.297 | 11.037 | 10.764 | 10.476 | 10.209 | 9.98 | 9.778 | 9.568 | 9.348 | 9.123 | 8.953 | 8.8 | 8.623 | 8.438 | 8.256 | 8.105 | 7.985 | 7.852 | 7.7 | 7.54
24TR1589 | 276053 | ------ | 50 | 201 | 8538.81 | 85293.25 | 4449.587 | 0.859 | 9.487 | 0.009 | 0.51 | 2000 | 10 | 11.66 | 11.355 | 11.084 | 10.81 | 10.548 | 10.3 | 10.077 | 9.855 | 9.646 | 9.439 | 9.247 | 9.063 | 8.883 | 8.727 | 8.561 | 8.391 | 8.237 | 8.094 | 7.957 | 7.822
24TR1590 | 276054 | ------ | 50 | 192 | 174.36 | 1854.8 | 904.353 | 2.395 | 6.169 | 0.011 | 4.986 | 2000 | 10 | 8.054 | 7.77 | 7.511 | 7.27 | 7.039 | 6.824 | 6.642 | 6.449 | 6.257 | 6.099 | 5.938 | 5.776 | 5.646 | 5.514 | 5.383 | 5.268 | 5.174 | 5.031 | 4.924 | 4.805
24TR1590 | 276054 | ------ | 50 | 192 | 180.3 | 1917.75 | 935.154 | 2.178 | 6.349 | 0.016 | 4.987 | 2000 | 10 | 8.324 | 8.021 | 7.738 | 7.482 | 7.266 | 7.047 | 6.837 | 6.618 | 6.458 | 6.285 | 6.104 | 5.957 | 5.807 | 5.648 | 5.533 | 5.403 | 5.264 | 5.18 | 5.056 | 4.947
24TR1590 | 276054 | ------ | 50 | 192 | 186.3 | 1980.43 | 966.031 | 1.313 | 6.503 | 0.014 | 4.988 | 2000 | 10 | 8.507 | 8.201 | 7.929 | 7.673 | 7.429 | 7.214 | 7.002 | 6.797 | 6.609 | 6.434 | 6.267 | 6.102 | 5.952 | 5.809 | 5.665 | 5.532 | 5.407 | 5.292 | 5.177 | 5.062
24TR1591 | 276055 | ------ | 50 | 189 | 674.18 | 7341.18 | 3540.742 | 1.335 | 7.107 | 0.028 | 5.011 | 2000 | 10 | 9.513 | 9.147 | 8.783 | 8.469 | 8.19 | 7.919 | 7.697 | 7.466 | 7.233 | 7.018 | 6.816 | 6.628 | 6.445 | 6.279 | 6.119 | 5.957 | 5.829 | 5.702 | 5.528 | 5.398
24TR1591 | 276055 | ------ | 50 | 189 | 694.86 | 7469.19 | 3602.815 | 3.002 | 7.142 | 0.007 | 5.011 | 2000 | 10 | 9.617 | 9.238 | 8.894 | 8.573 | 8.266 | 7.988 | 7.727 | 7.484 | 7.255 | 7.044 | 6.839 | 6.646 | 6.464 | 6.286 | 6.119 | 5.961 | 5.819 | 5.67 | 5.536 | 5.415
24TR1591 | 276055 | ------ | 50 | 189 | 704.95 | 7498.68 | 3616.64 | 6.436 | 7.254 | 0.03 | 5.011 | 2000 | 10 | 9.754 | 9.37 | 8.998 | 8.69 | 8.409 | 8.113 | 7.84 | 7.602 | 7.382 | 7.144 | 6.948 | 6.758 | 6.565 | 6.388 | 6.234 | 6.059 | 5.914 | 5.776 | 5.636 | 5.494
24TR1592 | 276056 | ------ | 50 | 196 | 2149.74 | 24331.78 | 1206.391 | 6.48 | 8.756 | 0.117 | 0.497 | 2000 | 10 | 11.859 | 11.64 | 11.004 | 10.378 | 10.096 | 9.925 | 9.421 | 9.111 | 9.097 | 8.611 | 8.168 | 8.115 | 7.861 | 7.427 | 7.406 | 7.348 | 6.972 | 6.983 | 7.042 | 6.647
24TR1592 | 276056 | ------ | 50 | 196 | 2472.88 | 26228.08 | 1300.478 | 2.101 | 9.33 | 0.092 | 0.497 | 2000 | 10 | 12.806 | 12.076 | 11.672 | 11.172 | 10.972 | 10.638 | 10.125 | 9.57 | 9.389 | 9.236 | 9.09 | 8.518 | 8.177 | 8.119 | 8.159 | 7.984 | 7.664 | 7.365 | 7.022 | 6.85
24TR1592 | 276056 | ------ | 50 | 196 | 2481.62 | 26402.52 | 1309.114 | 5.406 | 9.317 | 0.08 | 0.497 | 2000 | 10 | 12.833 | 12.224 | 11.831 | 11.508 | 10.962 | 10.442 | 10.504 | 10.262 | 9.554 | 9.12 | 8.91 | 8.399 | 8.071 | 8.117 | 7.835 | 7.419 | 7.436 | 7.352 | 6.91 | 6.655
24TR1593 | 276057 | ------ | 50 | 201 | 2075.18 | 21622.21 | 1099.262 | 2.477 | 6.597 | 0.14 | 0.497 | 2000 | 10 | 9.333 | 8.966 | 8.506 | 8.104 | 7.628 | 6.967 | 6.44 | 6.363 | 5.991 | 6.138 | 6.521 | 6.133 | 5.851 | 5.821 | 5.681 | 5.51 | 5.532 | 5.719 | 5.468 | 5.267
24TR1593 | 276057 | ------ | 50 | 201 | 2118.04 | 22428.16 | 1139.948 | 4.789 | 6.822 | 0.042 | 0.497 | 2000 | 10 | 9.456 | 9.04 | 8.595 | 8.282 | 7.96 | 7.571 | 7.321 | 7.262 | 7.084 | 6.707 | 6.525 | 6.369 | 6.151 | 5.922 | 5.848 | 5.597 | 5.264 | 5.333 | 5.283 | 4.878
24TR1593 | 276057 | ------ | 50 | 201 | 2175.61 | 22296.26 | 1133.631 | 1.221 | 6.773 | 0.048 | 0.497 | 2000 | 10 | 9.216 | 8.875 | 8.316 | 8.024 | 7.769 | 7.472 | 7.36 | 7.303 | 6.89 | 6.642 | 6.643 | 6.399 | 6.242 | 6.055 | 5.806 | 5.581 | 5.393 | 5.356 | 5.059 | 5.063
24TR1594 | 276058 | ------ | 50 | 200 | 693.28 | 7147.29 | 3647.656 | 5.077 | 5.652 | 0.009 | 5.01 | 2000 | 10 | 7.574 | 7.321 | 7.027 | 6.781 | 6.546 | 6.326 | 6.115 | 5.91 | 5.717 | 5.559 | 5.402 | 5.272 | 5.102 | 4.968 | 4.852 | 4.731 | 4.609 | 4.513 | 4.413 | 4.304
24TR1594 | 276058 | ------ | 50 | 200 | 711.31 | 7081.17 | 3614.182 | 14.077 | 5.613 | 0.022 | 5.011 | 2000 | 10 | 7.563 | 7.236 | 7.007 | 6.757 | 6.486 | 6.291 | 6.099 | 5.867 | 5.679 | 5.532 | 5.339 | 5.155 | 5.044 | 4.924 | 4.792 | 4.727 | 4.638 | 4.481 | 4.352 | 4.291
24TR1594 | 276058 | ------ | 50 | 200 | 671.03 | 6745.23 | 3441.142 | 3.784 | 5.461 | 0.003 | 5.008 | 2000 | 10 | 7.386 | 7.054 | 6.817 | 6.588 | 6.319 | 6.083 | 5.922 | 5.711 | 5.525 | 5.382 | 5.226 | 5.063 | 4.945 | 4.832 | 4.689 | 4.554 | 4.462 | 4.335 | 4.213 | 4.112
24TR1595 | 276059 | ------ | 50 | 198 | 417.44 | 2145.37 | 2163.159 | 4.777 | 4.47 | 0.027 | 4.999 | 2000 | 10 | 6.066 | 5.806 | 5.556 | 5.386 | 5.233 | 5.01 | 4.841 | 4.709 | 4.54 | 4.384 | 4.277 | 4.138 | 3.994 | 3.902 | 3.815 | 3.678 | 3.622 | 3.584 | 3.48 | 3.377
24TR1595 | 276059 | ------ | 50 | 198 | 443.14 | 2254.75 | 2273.547 | 2.93 | 4.604 | 0.01 | 5 | 2000 | 10 | 6.222 | 5.976 | 5.757 | 5.538 | 5.332 | 5.175 | 4.988 | 4.808 | 4.659 | 4.51 | 4.419 | 4.284 | 4.175 | 4.064 | 3.933 | 3.844 | 3.729 | 3.632 | 3.557 | 3.475
24TR1595 | 276059 | ------ | 50 | 198 | 469.28 | 2402.89 | 2424.259 | 0.941 | 4.843 | 0.002 | 5.002 | 2000 | 10 | 6.562 | 6.303 | 6.032 | 5.847 | 5.624 | 5.394 | 5.223 | 5.074 | 4.917 | 4.755 | 4.668 | 4.503 | 4.36 | 4.258 | 4.156 | 4.043 | 3.918 | 3.856 | 3.731 | 3.633
24TR1596 | 276060 | ------ | 50 | 200 | 252.9 | 1303.2 | 1324.771 | 4.425 | 3.089 | 0.069 | 4.99 | 2000 | 10 | 4.263 | 4.06 | 3.813 | 3.727 | 3.606 | 3.429 | 3.32 | 3.23 | 3.118 | 3.145 | 3.154 | 2.95 | 2.698 | 2.676 | 2.6 | 2.493 | 2.424 | 2.399 | 2.35 | 2.318
24TR1596 | 276060 | ------ | 50 | 200 | 273.39 | 1385.18 | 1408.514 | 3.176 | 3.194 | 0.005 | 4.991 | 2000 | 10 | 4.305 | 4.165 | 4 | 3.782 | 3.632 | 3.573 | 3.492 | 3.334 | 3.288 | 3.209 | 3.079 | 2.973 | 2.912 | 2.819 | 2.711 | 2.682 | 2.584 | 2.471 | 2.439 | 2.419
24TR1596 | 276060 | ------ | 50 | 200 | 282.45 | 1425.39 | 1449.653 | 2.546 | 3.138 | 0.032 | 4.992 | 2000 | 10 | 4.29 | 4.097 | 3.833 | 3.615 | 3.604 | 3.527 | 3.445 | 3.324 | 3.242 | 3.13 | 3.019 | 2.904 | 2.865 | 2.793 | 2.68 | 2.634 | 2.558 | 2.486 | 2.393 | 2.313
24TR1597 | 276061 | ------ | 50 | 200 | 265.62 | 2725.65 | 1385.857 | 2.575 | 7.441 | 0.007 | 4.992 | 2000 | 10 | 10.057 | 9.677 | 9.354 | 8.988 | 8.632 | 8.386 | 8.108 | 7.787 | 7.553 | 7.375 | 7.114 | 6.893 | 6.758 | 6.544 | 6.293 | 6.19 | 6.044 | 5.813 | 5.68 | 5.582
24TR1597 | 276061 | ------ | 50 | 200 | 273.9 | 2806.52 | 1427.737 | 1.047 | 7.541 | 0.006 | 4.994 | 2000 | 10 | 10.242 | 9.795 | 9.45 | 9.137 | 8.791 | 8.426 | 8.144 | 7.858 | 7.6 | 7.389 | 7.209 | 6.988 | 6.799 | 6.637 | 6.48 | 6.287 | 6.12 | 5.981 | 5.828 | 5.66
24TR1597 | 276061 | ------ | 50 | 200 | 279.16 | 2878.74 | 1463.972 | 2.818 | 7.657 | 0.017 | 4.993 | 2000 | 10 | 10.366 | 9.966 | 9.666 | 9.345 | 8.952 | 8.615 | 8.318 | 8.06 | 7.802 | 7.541 | 7.289 | 7.049 | 6.873 | 6.697 | 6.472 | 6.312 | 6.156 | 6.05 | 5.857 | 5.744
24TR1598 | 276062 | ------ | 50 | 200 | 2218.68 | 23668.79 | 1197.078 | 2.153 | 10.559 | 0.017 | 0.497 | 2000 | 10 | 14.414 | 13.805 | 13.276 | 12.806 | 12.399 | 11.955 | 11.544 | 11.136 | 10.743 | 10.402 | 10.056 | 9.735 | 9.441 | 9.153 | 8.918 | 8.694 | 8.484 | 8.274 | 8.079 | 7.87
24TR1598 | 276062 | ------ | 50 | 200 | 2351.83 | 24535.9 | 1240.5 | 0.665 | 10.528 | 0.012 | 0.496 | 2000 | 10 | 14.345 | 13.736 | 13.244 | 12.762 | 12.274 | 11.858 | 11.432 | 11.045 | 10.684 | 10.337 | 10.053 | 9.789 | 9.498 | 9.214 | 8.943 | 8.683 | 8.481 | 8.272 | 8.036 | 7.867
24TR1598 | 276062 | ------ | 50 | 200 | 2415.46 | 24929.48 | 1260.807 | 2.788 | 10.509 | 0.018 | 0.497 | 2000 | 10 | 14.366 | 13.735 | 13.207 | 12.765 | 12.216 | 11.834 | 11.358 | 11.055 | 10.698 | 10.327 | 9.997 | 9.689 | 9.445 | 9.19 | 8.989 | 8.772 | 8.436 | 8.28 | 8.021 | 7.802
24TR1599 | 276063 | ------ | 50 | 170 | 2046.82 | 25131.99 | 1080.207 | 9.601 | 13.455 | 0.083 | 0.496 | 2000 | 10 | 18.11 | 17.414 | 16.734 | 16.136 | 15.634 | 15.127 | 14.615 | 14.143 | 13.699 | 13.259 | 12.704 | 12.37 | 12.167 | 11.832 | 11.52 | 11.256 | 10.986 | 10.725 | 10.453 | 10.223
24TR1599 | 276063 | ------ | 50 | 170 | 2076.67 | 25455.67 | 1093.794 | 3.548 | 13.667 | 0.044 | 0.496 | 2000 | 10 | 18.367 | 17.656 | 17.046 | 16.383 | 15.827 | 15.331 | 14.812 | 14.313 | 13.891 | 13.461 | 13.053 | 12.692 | 12.401 | 12.024 | 11.686 | 11.438 | 11.113 | 10.849 | 10.625 | 10.368
24TR1599 | 276063 | ------ | 50 | 170 | 2061.49 | 25350.93 | 1089.294 | 0.432 | 13.616 | 0.01 | 0.496 | 2000 | 10 | 18.342 | 17.598 | 16.946 | 16.378 | 15.818 | 15.251 | 14.752 | 14.286 | 13.845 | 13.444 | 12.994 | 12.654 | 12.279 | 11.906 | 11.615 | 11.37 | 11.118 | 10.821 | 10.572 | 10.335
24TR1600 | 276064 | ------ | 50 | 199 | 3370.07 | 36321.15 | 1830.35 | 2.165 | 17.856 | 0.008 | 0.497 | 2000 | 10 | 24.189 | 23.203 | 22.307 | 21.494 | 20.719 | 20.005 | 19.358 | 18.751 | 18.156 | 17.612 | 17.107 | 16.602 | 16.113 | 15.671 | 15.242 | 14.846 | 14.45 | 14.114 | 13.771 | 13.416
24TR1600 | 276064 | ------ | 50 | 199 | 3458.12 | 37147.41 | 1872.325 | 2.285 | 17.863 | 0.009 | 0.497 | 2000 | 10 | 24.239 | 23.252 | 22.347 | 21.522 | 20.746 | 20.023 | 19.356 | 18.724 | 18.118 | 17.571 | 17.044 | 16.562 | 16.108 | 15.669 | 15.249 | 14.848 | 14.492 | 14.138 | 13.79 | 13.466
24TR1600 | 276064 | ------ | 50 | 199 | 3498.22 | 37521.94 | 1891.449 | 0.266 | 17.795 | 0.037 | 0.497 | 2000 | 10 | 24.108 | 23.087 | 22.252 | 21.414 | 20.685 | 19.984 | 19.285 | 18.637 | 18.067 | 17.509 | 16.993 | 16.5 | 16.056 | 15.633 | 15.232 | 14.808 | 14.44 | 14.09 | 13.734 | 13.381
24TR1601 | 276065 | ------ | 50 | 196 | 862.26 | 9771.8 | 4897.533 | 3.432 | 49.972 | 0.027 | 5.021 | 2000 | 10 | 62.258 | 60.468 | 58.801 | 57.243 | 55.779 | 54.399 | 53.1 | 51.873 | 50.707 | 49.6 | 48.548 | 47.543 | 46.586 | 45.672 | 44.799 | 43.959 | 43.156 | 42.386 | 41.643 | 40.93
24TR1601 | 276065 | ------ | 50 | 196 | 864.4 | 9801.04 | 4911.213 | 2.781 | 49.189 | 0.033 | 5.02 | 2000 | 10 | 61.373 | 59.599 | 57.944 | 56.394 | 54.944 | 53.577 | 52.288 | 51.068 | 49.913 | 48.817 | 47.773 | 46.778 | 45.831 | 44.924 | 44.058 | 43.23 | 42.431 | 41.67 | 40.934 | 40.228
24TR1601 | 276065 | ------ | 50 | 196 | 868.07 | 9807.01 | 4915.363 | 2.966 | 48.874 | 0.033 | 5.021 | 2000 | 10 | 61.029 | 59.259 | 57.608 | 56.064 | 54.613 | 53.249 | 51.964 | 50.748 | 49.596 | 48.499 | 47.461 | 46.469 | 45.523 | 44.62 | 43.756 | 42.927 | 42.138 | 41.374 | 40.641 | 39.939
24TR1602 | 276066 | ------ | 50 | 200 | 1014.22 | 10825.5 | 5501.598 | 3.515 | 25.161 | 0.003 | 4.989 | 2000 | 10 | 32.465 | 31.384 | 30.384 | 29.45 | 28.573 | 27.75 | 26.979 | 26.253 | 25.562 | 24.912 | 24.296 | 23.711 | 23.15 | 22.616 | 22.107 | 21.62 | 21.154 | 20.711 | 20.281 | 19.868
24TR1602 | 276066 | ------ | 50 | 200 | 1025.01 | 10888.62 | 5534.035 | 1.294 | 25.162 | 0.001 | 4.99 | 2000 | 10 | 32.48 | 31.396 | 30.394 | 29.456 | 28.581 | 27.757 | 26.986 | 26.257 | 25.568 | 24.915 | 24.292 | 23.7 | 23.145 | 22.607 | 22.102 | 21.614 | 21.147 | 20.701 | 20.276 | 19.863
24TR1602 | 276066 | ------ | 50 | 200 | 1031.56 | 10959.97 | 5570.275 | 2.038 | 25.174 | 0.003 | 4.99 | 2000 | 10 | 32.488 | 31.411 | 30.406 | 29.471 | 28.594 | 27.777 | 27.001 | 26.271 | 25.578 | 24.927 | 24.302 | 23.718 | 23.154 | 22.623 | 22.111 | 21.621 | 21.157 | 20.71 | 20.285 | 19.873
24TR1603 | 276067 | ------ | 50 | 198 | 475.78 | 5060.19 | 2552.235 | 2.828 | 13.029 | 0.011 | 5.002 | 2000 | 10 | 18.077 | 17.296 | 16.577 | 15.915 | 15.3 | 14.731 | 14.2 | 13.702 | 13.238 | 12.801 | 12.389 | 12.001 | 11.638 | 11.292 | 10.962 | 10.653 | 10.359 | 10.077 | 9.809 | 9.556
24TR1603 | 276067 | ------ | 50 | 198 | 483.98 | 5134.43 | 2590.366 | 1.743 | 13.139 | 0.002 | 5.003 | 2000 | 10 | 18.222 | 17.436 | 16.715 | 16.046 | 15.429 | 14.854 | 14.32 | 13.818 | 13.351 | 12.91 | 12.496 | 12.104 | 11.737 | 11.39 | 11.06 | 10.746 | 10.448 | 10.167 | 9.897 | 9.638
24TR1603 | 276067 | ------ | 50 | 198 | 489.19 | 5186.78 | 2617.083 | 2.116 | 13.21 | 0.005 | 5.004 | 2000 | 10 | 18.322 | 17.532 | 16.807 | 16.134 | 15.513 | 14.933 | 14.393 | 13.892 | 13.419 | 12.981 | 12.563 | 12.172 | 11.801 | 11.449 | 11.119 | 10.802 | 10.504 | 10.221 | 9.949 | 9.69
24TR1604 | 276068 | ------ | 50 | 196 | 128.4 | 817.91 | 814.16 | 0.85 | 105.96 | 0.209 | 4.986 | 2000 | 10 | 130.26 | 126.77 | 123.51 | 120.45 | 117.57 | 114.85 | 112.28 | 109.83 | 107.51 | 105.3 | 103.2 | 101.19 | 99.264 | 97.422 | 95.657 | 93.963 | 92.338 | 90.776 | 89.271 | 87.818
24TR1604 | 276068 | ------ | 50 | 196 | 130.71 | 821.29 | 817.578 | 0.453 | 104.6 | 0.026 | 4.986 | 2000 | 10 | 128.75 | 125.28 | 122.05 | 119 | 116.14 | 113.43 | 110.87 | 108.44 | 106.13 | 103.94 | 101.85 | 99.848 | 97.941 | 96.116 | 94.368 | 92.686 | 91.068 | 89.513 | 88.021 | 86.583
24TR1604 | 276068 | ------ | 50 | 196 | 130.48 | 825.85 | 821.931 | 0.579 | 104.07 | 0.01 | 4.985 | 2000 | 10 | 128.2 | 124.74 | 121.49 | 118.44 | 115.58 | 112.88 | 110.32 | 107.9 | 105.59 | 103.4 | 101.31 | 99.315 | 97.412 | 95.592 | 93.844 | 92.165 | 90.554 | 89.005 | 87.515 | 86.081
24TR1605 | 276069 | ------ | 50 | 202 | 0.55 | 8.65 | 1404.243 | 11.314 | 579.02 | 2.355 | 1578.265 | 2000 | 10 | 631.45 | 624.29 | 617.51 | 611.07 | 604.97 | 599.14 | 593.57 | 588.25 | 583.14 | 578.23 | 573.54 | 569 | 564.63 | 560.41 | 556.33 | 552.39 | 548.57 | 544.86 | 541.28 | 537.81
24TR1605 | 276069 | ------ | 50 | 202 | 0.43 | 8.11 | 1354.091 | 5.743 | 588.74 | 1.153 | 1623.636 | 2000 | 10 | 640.99 | 633.89 | 627.17 | 620.8 | 614.71 | 608.92 | 603.37 | 598.05 | 592.95 | 588.05 | 583.32 | 578.79 | 574.4 | 570.16 | 566.07 | 562.1 | 558.25 | 554.53 | 550.91 | 547.4
24TR1605 | 276069 | ------ | 50 | 202 | 0.56 | 8.17 | 1361.844 | 10.597 | 585.57 | 2.188 | 1619.405 | 2000 | 10 | 638.09 | 630.92 | 624.14 | 617.72 | 611.59 | 605.74 | 600.16 | 594.83 | 589.72 | 584.81 | 580.08 | 575.54 | 571.16 | 566.93 | 562.85 | 558.86 | 555.05 | 551.34 | 547.75 | 544.25
24TR1606 | 276070 | ------ | 50 | 199 | 630.42 | 6836.29 | 3472.37 | 0.537 | 14.031 | 0.016 | 5.012 | 2000 | 10 | 19.96 | 19.022 | 18.163 | 17.376 | 16.652 | 15.979 | 15.356 | 14.777 | 14.237 | 13.733 | 13.259 | 12.818 | 12.397 | 12.006 | 11.635 | 11.284 | 10.95 | 10.632 | 10.334 | 10.048
24TR1606 | 276070 | ------ | 50 | 199 | 648.05 | 7036.29 | 3572.487 | 2.301 | 14.182 | 0.003 | 5.01 | 2000 | 10 | 20.198 | 19.247 | 18.378 | 17.576 | 16.841 | 16.16 | 15.528 | 14.94 | 14.392 | 13.88 | 13.4 | 12.949 | 12.525 | 12.124 | 11.747 | 11.392 | 11.055 | 10.734 | 10.429 | 10.139
24TR1606 | 276070 | ------ | 50 | 199 | 659.71 | 7097.24 | 3604.749 | 4.848 | 14.286 | 0.008 | 5.011 | 2000 | 10 | 20.347 | 19.387 | 18.509 | 17.705 | 16.963 | 16.276 | 15.64 | 15.05 | 14.498 | 13.984 | 13.5 | 13.045 | 12.616 | 12.213 | 11.834 | 11.476 | 11.138 | 10.813 | 10.507 | 10.218
24TR1607 | 276071 | ------ | 50 | 200 | 750.97 | 8050.18 | 4111.858 | 27.364 | 10.183 | 0.044 | 5.015 | 2000 | 10 | 14.134 | 13.518 | 12.954 | 12.436 | 11.956 | 11.509 | 11.094 | 10.708 | 10.343 | 10.004 | 9.684 | 9.381 | 9.096 | 8.825 | 8.569 | 8.328 | 8.1 | 7.881 | 7.674 | 7.477
24TR1607 | 276071 | ------ | 50 | 200 | 819.16 | 8652.29 | 4420.708 | 6.898 | 10.573 | 0.013 | 5.016 | 2000 | 10 | 14.678 | 14.038 | 13.452 | 12.913 | 12.412 | 11.951 | 11.519 | 11.117 | 10.739 | 10.385 | 10.053 | 9.738 | 9.443 | 9.162 | 8.896 | 8.647 | 8.408 | 8.182 | 7.967 | 7.763
24TR1607 | 276071 | ------ | 50 | 200 | 857.64 | 8991.14 | 4595.622 | 10.95 | 10.78 | 0.009 | 5.018 | 2000 | 10 | 14.955 | 14.307 | 13.711 | 13.16 | 12.651 | 12.181 | 11.741 | 11.331 | 10.949 | 10.59 | 10.25 | 9.931 | 9.63 | 9.345 | 9.075 | 8.822 | 8.577 | 8.349 | 8.128 | 7.918
24TR1608 | 276072 | ------ | 50 | 191 | 1169.83 | 12923.66 | 6273.254 | 8.943 | 10.259 | 0.017 | 4.99 | 2000 | 10 | 13.938 | 13.37 | 12.848 | 12.365 | 11.919 | 11.507 | 11.119 | 10.756 | 10.419 | 10.1 | 9.798 | 9.515 | 9.249 | 8.994 | 8.752 | 8.525 | 8.306 | 8.096 | 7.9 | 7.712
24TR1608 | 276072 | ------ | 50 | 191 | 1202.6 | 13158.13 | 6386.947 | 8.879 | 10.398 | 0.01 | 4.99 | 2000 | 10 | 14.126 | 13.551 | 13.021 | 12.533 | 12.081 | 11.66 | 11.268 | 10.902 | 10.562 | 10.236 | 9.929 | 9.646 | 9.374 | 9.115 | 8.871 | 8.641 | 8.418 | 8.208 | 7.998 | 7.812
24TR1608 | 276072 | ------ | 50 | 191 | 1232.57 | 13421.43 | 6514.961 | 1.303 | 10.587 | 0.003 | 4.99 | 2000 | 10 | 14.375 | 13.791 | 13.254 | 12.759 | 12.297 | 11.872 | 11.474 | 11.1 | 10.752 | 10.423 | 10.113 | 9.82 | 9.544 | 9.283 | 9.034 | 8.799 | 8.574 | 8.36 | 8.156 | 7.962
24TR1609 | 276073 | ------ | 50 | 197 | 752.26 | 7974.54 | 4012.043 | 2.444 | 10.217 | 0.007 | 5.014 | 2000 | 10 | 14.236 | 13.607 | 13.032 | 12.501 | 12.01 | 11.558 | 11.137 | 10.741 | 10.375 | 10.03 | 9.705 | 9.398 | 9.111 | 8.838 | 8.58 | 8.337 | 8.106 | 7.885 | 7.677 | 7.477
24TR1609 | 276073 | ------ | 50 | 197 | 761.72 | 8042.43 | 4044.89 | 0.493 | 10.29 | 0.003 | 5.013 | 2000 | 10 | 14.336 | 13.701 | 13.121 | 12.587 | 12.093 | 11.637 | 11.214 | 10.818 | 10.448 | 10.1 | 9.773 | 9.467 | 9.177 | 8.903 | 8.646 | 8.4 | 8.165 | 7.943 | 7.733 | 7.533
24TR1609 | 276073 | ------ | 50 | 197 | 765.56 | 8066.77 | 4058.409 | 0.654 | 10.316 | 0.002 | 5.014 | 2000 | 10 | 14.378 | 13.743 | 13.163 | 12.627 | 12.131 | 11.671 | 11.245 | 10.847 | 10.472 | 10.124 | 9.797 | 9.489 | 9.198 | 8.921 | 8.662 | 8.416 | 8.184 | 7.963 | 7.75 | 7.548
24TR1610 | 276074 | ------ | 50 | 160 | 509.15 | 6923.36 | 2823.805 | 5.854 | 22.794 | 0.028 | 5.005 | 2000 | 10 | 30.111 | 29.006 | 27.985 | 27.04 | 26.157 | 25.333 | 24.561 | 23.837 | 23.154 | 22.51 | 21.902 | 21.327 | 20.778 | 20.257 | 19.763 | 19.292 | 18.842 | 18.416 | 18.003 | 17.608
24TR1610 | 276074 | ------ | 50 | 160 | 530.59 | 7158.1 | 2920.057 | 4.19 | 23.215 | 0.022 | 5.006 | 2000 | 10 | 30.654 | 29.533 | 28.495 | 27.533 | 26.636 | 25.798 | 25.012 | 24.274 | 23.582 | 22.926 | 22.307 | 21.721 | 21.165 | 20.636 | 20.133 | 19.653 | 19.195 | 18.761 | 18.344 | 17.942
24TR1610 | 276074 | ------ | 50 | 160 | 537.69 | 7252.85 | 2959.663 | 3.065 | 23.408 | 0.009 | 5.008 | 2000 | 10 | 30.906 | 29.776 | 28.73 | 27.761 | 26.859 | 26.01 | 25.219 | 24.475 | 23.778 | 23.119 | 22.493 | 21.904 | 21.342 | 20.809 | 20.3 | 19.816 | 19.356 | 18.916 | 18.497 | 18.095
24TR1611 | 275952 | ------ | 60 | 201 | 9149.14 | 66421.77 | 4715.686 | 9.183 | 6.578 | 0.01 | 0.499 | 2000 | 10 | 8.907 | 8.533 | 8.2 | 7.92 | 7.641 | 7.357 | 7.128 | 6.913 | 6.679 | 6.469 | 6.309 | 6.116 | 5.92 | 5.788 | 5.649 | 5.463 | 5.317 | 5.218 | 5.084 | 4.95
24TR1611 | 275952 | ------ | 60 | 201 | 9247.19 | 66842.17 | 4747.244 | 1.097 | 6.602 | 0.017 | 0.5 | 2000 | 10 | 8.921 | 8.57 | 8.254 | 7.939 | 7.652 | 7.399 | 7.137 | 6.929 | 6.72 | 6.51 | 6.319 | 6.144 | 5.971 | 5.801 | 5.625 | 5.486 | 5.361 | 5.243 | 5.116 | 4.953
24TR1611 | 275952 | ------ | 60 | 201 | 9248.34 | 67327.2 | 4782.468 | 1.143 | 6.63 | 0.006 | 0.5 | 2000 | 10 | 8.969 | 8.615 | 8.272 | 7.953 | 7.695 | 7.43 | 7.162 | 6.963 | 6.749 | 6.525 | 6.333 | 6.169 | 5.998 | 5.809 | 5.687 | 5.534 | 5.369 | 5.25 | 5.126 | 4.99
24TR1612 | 275953 | ------ | 60 | 202 | 63420.95 | 477254.02 | 10998.012 | 1.042 | 12.936 | 0.037 | 0.161 | 2000 | 10 | 18.127 | 17.187 | 16.441 | 15.794 | 15.104 | 14.536 | 14.056 | 13.527 | 13.048 | 12.672 | 12.282 | 11.85 | 11.524 | 11.238 | 10.885 | 10.607 | 10.375 | 10.085 | 9.789 | 9.591
24TR1612 | 275953 | ------ | 60 | 202 | 68372.17 | 517889.92 | 11038.202 | 1.525 | 13.448 | 0.029 | 0.149 | 2000 | 10 | 19.066 | 18.046 | 17.206 | 16.456 | 15.736 | 15.134 | 14.582 | 14.038 | 13.549 | 13.123 | 12.697 | 12.303 | 11.969 | 11.636 | 11.281 | 10.985 | 10.691 | 10.398 | 10.14 | 9.916
24TR1612 | 275953 | ------ | 60 | 202 | 73821.99 | 528767.93 | 11047.513 | 0.422 | 13.533 | 0.016 | 0.146 | 2000 | 10 | 19.266 | 18.292 | 17.355 | 16.535 | 15.899 | 15.225 | 14.594 | 14.124 | 13.659 | 13.157 | 12.758 | 12.417 | 12.009 | 11.613 | 11.361 | 11.056 | 10.704 | 10.45 | 10.23 | 9.946
24TR1613 | 275954 | ------ | 60 | 153 | 10.9 | 107.61 | 57.968 | 0.027 | 16.625 | 0.025 | 4.977 | 2000 | 10 | 21.786 | 21.029 | 20.309 | 19.701 | 19.046 | 18.407 | 17.793 | 17.249 | 16.829 | 16.414 | 15.974 | 15.527 | 15.153 | 14.78 | 14.468 | 14.184 | 13.917 | 13.571 | 13.32 | 13.042
24TR1613 | 275954 | ------ | 60 | 153 | 11.09 | 109.71 | 59.075 | 0.034 | 16.629 | 0.014 | 4.975 | 2000 | 10 | 21.823 | 21.029 | 20.266 | 19.563 | 18.911 | 18.37 | 17.853 | 17.344 | 16.852 | 16.493 | 16.013 | 15.565 | 15.275 | 14.881 | 14.551 | 14.163 | 13.829 | 13.535 | 13.242 | 13.019
24TR1613 | 275954 | ------ | 60 | 153 | 11.2 | 110.45 | 59.471 | 0.018 | 16.565 | 0.017 | 4.975 | 2000 | 10 | 21.739 | 20.935 | 20.206 | 19.574 | 18.908 | 18.345 | 17.813 | 17.346 | 16.802 | 16.312 | 15.897 | 15.442 | 15.084 | 14.765 | 14.478 | 14.148 | 13.809 | 13.486 | 13.23 | 12.977
24TR1614 | 275955 | ------ | 60 | 202 | 9485.28 | 70019.21 | 5000.413 | 6.677 | 12.982 | 0.005 | 0.5 | 2000 | 10 | 16.886 | 16.312 | 15.761 | 15.257 | 14.799 | 14.359 | 13.942 | 13.553 | 13.18 | 12.825 | 12.518 | 12.214 | 11.887 | 11.622 | 11.347 | 11.104 | 10.858 | 10.629 | 10.403 | 10.179
24TR1614 | 275955 | ------ | 60 | 202 | 9738.28 | 71447.63 | 5100.809 | 1.232 | 13.01 | 0.006 | 0.5 | 2000 | 10 | 16.94 | 16.38 | 15.797 | 15.283 | 14.834 | 14.392 | 13.948 | 13.593 | 13.23 | 12.839 | 12.53 | 12.236 | 11.923 | 11.63 | 11.396 | 11.138 | 10.851 | 10.65 | 10.429 | 10.182
24TR1614 | 275955 | ------ | 60 | 202 | 9930.75 | 72668.79 | 5188.547 | 3.444 | 13.096 | 0.008 | 0.5 | 2000 | 10 | 17.045 | 16.469 | 15.925 | 15.399 | 14.924 | 14.499 | 14.058 | 13.651 | 13.308 | 12.95 | 12.613 | 12.304 | 12.022 | 11.721 | 11.441 | 11.208 | 10.93 | 10.691 | 10.488 | 10.275
24TR1615 | 275956 | ------ | 60 | 162 | 22303.12 | 206400.74 | 9509.338 | 13.944 | 8.437 | 0.014 | 0.402 | 2000 | 10 | 11.579 | 11.071 | 10.645 | 10.227 | 9.858 | 9.516 | 9.153 | 8.838 | 8.568 | 8.3 | 8.027 | 7.802 | 7.597 | 7.349 | 7.142 | 6.973 | 6.773 | 6.577 | 6.438 | 6.297
24TR1615 | 275956 | ------ | 60 | 162 | 24091.39 | 210168.63 | 9565.208 | 19.339 | 8.557 | 0.033 | 0.397 | 2000 | 10 | 11.76 | 11.257 | 10.783 | 10.377 | 9.998 | 9.632 | 9.309 | 9.01 | 8.701 | 8.426 | 8.167 | 7.915 | 7.667 | 7.45 | 7.241 | 7.03 | 6.856 | 6.697 | 6.523 | 6.35
24TR1615 | 275956 | ------ | 60 | 162 | 25657.6 | 237857.23 | 9825.6 | 15.218 | 9.135 | 0.045 | 0.36 | 2000 | 10 | 12.543 | 12.008 | 11.525 | 11.073 | 10.645 | 10.25 | 9.894 | 9.575 | 9.289 | 8.999 | 8.724 | 8.449 | 8.22 | 7.988 | 7.748 | 7.541 | 7.339 | 7.144 | 6.962 | 6.794
24TR1616 | 275957 | ------ | 60 | 201 | 2186.29 | 15937.62 | 1125.185 | 0.601 | 7.37 | 0.006 | 0.497 | 2000 | 10 | 9.872 | 9.471 | 9.156 | 8.838 | 8.49 | 8.249 | 7.975 | 7.698 | 7.47 | 7.32 | 7.078 | 6.846 | 6.666 | 6.54 | 6.335 | 6.176 | 6.043 | 5.867 | 5.695 | 5.604
24TR1616 | 275957 | ------ | 60 | 201 | 2220.06 | 16216.48 | 1144.68 | 0.303 | 7.42 | 0.018 | 0.496 | 2000 | 10 | 9.984 | 9.557 | 9.195 | 8.91 | 8.588 | 8.279 | 8.029 | 7.789 | 7.523 | 7.305 | 7.129 | 6.911 | 6.686 | 6.556 | 6.391 | 6.189 | 6.052 | 5.951 | 5.758 | 5.615
24TR1616 | 275957 | ------ | 60 | 201 | 2235.7 | 16391.13 | 1157.391 | 1.86 | 7.445 | 0.017 | 0.497 | 2000 | 10 | 10.052 | 9.611 | 9.227 | 8.922 | 8.631 | 8.306 | 8.034 | 7.808 | 7.545 | 7.309 | 7.136 | 6.935 | 6.702 | 6.558 | 6.424 | 6.244 | 6.067 | 5.948 | 5.799 | 5.634
24TR1617 | 275958 | ------ | 60 | 200 | 14028.35 | 104772.32 | 7319.575 | 8.681 | 10.646 | 0.01 | 0.494 | 2000 | 10 | 14.376 | 13.758 | 13.256 | 12.777 | 12.309 | 11.897 | 11.522 | 11.131 | 10.795 | 10.489 | 10.171 | 9.883 | 9.641 | 9.387 | 9.117 | 8.907 | 8.703 | 8.461 | 8.25 | 8.096
24TR1617 | 275958 | ------ | 60 | 200 | 14348.68 | 107017.27 | 7454.503 | 10.81 | 10.727 | 0.009 | 0.492 | 2000 | 10 | 14.475 | 13.898 | 13.349 | 12.863 | 12.441 | 11.996 | 11.578 | 11.23 | 10.903 | 10.562 | 10.267 | 9.992 | 9.696 | 9.425 | 9.215 | 8.97 | 8.719 | 8.524 | 8.332 | 8.111
24TR1617 | 275958 | ------ | 60 | 200 | 14556.38 | 108774.68 | 7563.084 | 7.177 | 10.751 | 0.021 | 0.491 | 2000 | 10 | 14.455 | 13.905 | 13.409 | 12.913 | 12.442 | 12.039 | 11.629 | 11.245 | 10.901 | 10.599 | 10.284 | 9.991 | 9.708 | 9.456 | 9.201 | 9 | 8.776 | 8.55 | 8.348 | 8.167
24TR1618 | 275959 | ------ | 60 | 201 | 13609.61 | 100044.02 | 7067.87 | 19.081 | 10.297 | 0.005 | 0.497 | 2000 | 10 | 13.833 | 13.302 | 12.785 | 12.323 | 11.923 | 11.507 | 11.133 | 10.788 | 10.476 | 10.147 | 9.861 | 9.595 | 9.302 | 9.062 | 8.857 | 8.62 | 8.406 | 8.212 | 8.011 | 7.802
24TR1618 | 275959 | ------ | 60 | 201 | 13789.5 | 101892.85 | 7183.342 | 8.608 | 10.376 | 0.012 | 0.496 | 2000 | 10 | 13.967 | 13.406 | 12.879 | 12.432 | 11.995 | 11.603 | 11.218 | 10.873 | 10.528 | 10.232 | 9.945 | 9.665 | 9.388 | 9.14 | 8.909 | 8.682 | 8.453 | 8.27 | 8.071 | 7.868
24TR1618 | 275959 | ------ | 60 | 201 | 14117.79 | 105392.91 | 7398.542 | 7.129 | 10.59 | 0.016 | 0.494 | 2000 | 10 | 14.242 | 13.719 | 13.184 | 12.664 | 12.242 | 11.863 | 11.436 | 11.074 | 10.795 | 10.431 | 10.102 | 9.865 | 9.604 | 9.3 | 9.083 | 8.883 | 8.618 | 8.41 | 8.252 | 8.039
24TR1619 | 275960 | ------ | 60 | 152 | 9019.95 | 87524.14 | 4701.824 | 9.605 | 14.998 | 0.038 | 0.5 | 2000 | 10 | 19.55 | 18.876 | 18.212 | 17.646 | 17.143 | 16.588 | 16.083 | 15.679 | 15.254 | 14.799 | 14.449 | 14.124 | 13.735 | 13.406 | 13.117 | 12.818 | 12.499 | 12.261 | 12.006 | 11.72
24TR1619 | 275960 | ------ | 60 | 152 | 8812.97 | 89243.02 | 4791.771 | 13.266 | 15.13 | 0.006 | 0.499 | 2000 | 10 | 19.661 | 18.972 | 18.369 | 17.771 | 17.234 | 16.727 | 16.25 | 15.802 | 15.364 | 14.974 | 14.595 | 14.229 | 13.881 | 13.551 | 13.227 | 12.943 | 12.65 | 12.394 | 12.129 | 11.876
24TR1619 | 275960 | ------ | 60 | 152 | 9328.11 | 89555.06 | 4808.134 | 15.868 | 14.98 | 0.022 | 0.499 | 2000 | 10 | 19.469 | 18.831 | 18.174 | 17.578 | 17.08 | 16.575 | 16.067 | 15.642 | 15.244 | 14.797 | 14.421 | 14.109 | 13.748 | 13.377 | 13.121 | 12.835 | 12.515 | 12.252 | 12.022 | 11.753
24TR1620 | 275961 | ------ | 60 | 192 | 2689.1 | 20633.99 | 1392.678 | 1.409 | 6.357 | 0.009 | 0.497 | 2000 | 10 | 8.596 | 8.293 | 7.959 | 7.628 | 7.392 | 7.129 | 6.865 | 6.673 | 6.523 | 6.258 | 6.061 | 5.919 | 5.74 | 5.542 | 5.437 | 5.303 | 5.126 | 4.994 | 4.926 | 4.768
24TR1620 | 275961 | ------ | 60 | 192 | 2790.13 | 21600.97 | 1458.179 | 1.642 | 6.407 | 0.021 | 0.497 | 2000 | 10 | 8.655 | 8.314 | 8.017 | 7.709 | 7.435 | 7.203 | 6.962 | 6.71 | 6.52 | 6.338 | 6.106 | 5.957 | 5.807 | 5.633 | 5.482 | 5.333 | 5.194 | 5.03 | 4.921 | 4.82
24TR1620 | 275961 | ------ | 60 | 192 | 2923.51 | 22406.48 | 1512.751 | 8.825 | 6.425 | 0.019 | 0.497 | 2000 | 10 | 8.688 | 8.385 | 8.062 | 7.711 | 7.472 | 7.239 | 6.938 | 6.717 | 6.561 | 6.323 | 6.099 | 5.967 | 5.814 | 5.599 | 5.483 | 5.373 | 5.192 | 5.063 | 4.975 | 4.834
24TR1621 | 275962 | ------ | 60 | 200 | 1663.75 | 12402.59 | 8361.828 | 12.74 | 13.033 | 0.012 | 4.766 | 2000 | 10 | 17.253 | 16.615 | 16.035 | 15.488 | 14.975 | 14.505 | 14.066 | 13.639 | 13.241 | 12.872 | 12.52 | 12.182 | 11.871 | 11.57 | 11.282 | 11.006 | 10.751 | 10.495 | 10.256 | 10.03
24TR1621 | 275962 | ------ | 60 | 200 | 1687.03 | 12596 | 8460.142 | 3.144 | 13.159 | 0.003 | 4.748 | 2000 | 10 | 17.425 | 16.78 | 16.188 | 15.644 | 15.129 | 14.642 | 14.199 | 13.772 | 13.372 | 13.003 | 12.645 | 12.303 | 11.983 | 11.682 | 11.387 | 11.108 | 10.85 | 10.598 | 10.349 | 10.123
24TR1621 | 275962 | ------ | 60 | 200 | 1711.97 | 12768.31 | 8548.599 | 2.014 | 13.251 | 0.005 | 4.733 | 2000 | 10 | 17.55 | 16.9 | 16.303 | 15.756 | 15.235 | 14.748 | 14.3 | 13.875 | 13.466 | 13.094 | 12.736 | 12.389 | 12.064 | 11.76 | 11.464 | 11.181 | 10.922 | 10.666 | 10.417 | 10.187
24TR1622 | 275963 | ------ | 50 | 201 | 1848.11 | 9360.4 | 8924.219 | 9.75 | 7.628 | 0.004 | 4.657 | 2000 | 10 | 10.112 | 9.737 | 9.391 | 9.07 | 8.773 | 8.493 | 8.228 | 7.984 | 7.754 | 7.533 | 7.326 | 7.133 | 6.944 | 6.765 | 6.597 | 6.439 | 6.284 | 6.137 | 5.999 | 5.863
24TR1622 | 275963 | ------ | 50 | 201 | 1903.17 | 9633.7 | 9087.759 | 5.737 | 7.719 | 0.002 | 4.608 | 2000 | 10 | 10.233 | 9.86 | 9.505 | 9.179 | 8.877 | 8.597 | 8.325 | 8.081 | 7.851 | 7.621 | 7.409 | 7.215 | 7.027 | 6.842 | 6.674 | 6.515 | 6.353 | 6.206 | 6.069 | 5.932
24TR1622 | 275963 | ------ | 50 | 201 | 1954.06 | 9966.51 | 9221.983 | 1.3 | 7.845 | 0.003 | 4.519 | 2000 | 10 | 10.396 | 10.012 | 9.655 | 9.325 | 9.019 | 8.731 | 8.464 | 8.214 | 7.973 | 7.748 | 7.538 | 7.335 | 7.141 | 6.96 | 6.789 | 6.624 | 6.463 | 6.316 | 6.173 | 6.033
24TR1623 | 275964 | ------ | 50 | 199 | 6358.7 | 32630.03 | 3297.313 | 3.263 | 8.908 | 0.007 | 0.499 | 2000 | 10 | 11.846 | 11.396 | 10.973 | 10.608 | 10.26 | 9.901 | 9.61 | 9.337 | 9.054 | 8.774 | 8.546 | 8.351 | 8.085 | 7.871 | 7.71 | 7.516 | 7.314 | 7.174 | 7.013 | 6.826
24TR1623 | 275964 | ------ | 50 | 199 | 6485.22 | 33211.87 | 3355.626 | 8.793 | 9 | 0.011 | 0.498 | 2000 | 10 | 11.956 | 11.493 | 11.084 | 10.722 | 10.366 | 10.01 | 9.718 | 9.43 | 9.136 | 8.89 | 8.649 | 8.408 | 8.17 | 7.975 | 7.787 | 7.581 | 7.404 | 7.236 | 7.071 | 6.908
24TR1623 | 275964 | ------ | 50 | 199 | 6554.97 | 33624.84 | 3397.029 | 1.406 | 9.079 | 0.013 | 0.498 | 2000 | 10 | 12.05 | 11.602 | 11.183 | 10.803 | 10.442 | 10.1 | 9.792 | 9.495 | 9.219 | 8.969 | 8.718 | 8.486 | 8.263 | 8.048 | 7.853 | 7.659 | 7.481 | 7.305 | 7.135 | 6.98
24TR1624 | 275965 | ------ | 50 | 182 | 3548.19 | 20467.36 | 1886.883 | 8.231 | 8.079 | 0.01 | 0.497 | 2000 | 10 | 10.803 | 10.375 | 10.001 | 9.648 | 9.317 | 9.012 | 8.736 | 8.467 | 8.205 | 7.982 | 7.731 | 7.521 | 7.329 | 7.141 | 6.961 | 6.764 | 6.628 | 6.463 | 6.319 | 6.176
24TR1624 | 275965 | ------ | 50 | 182 | 3831.43 | 21713.86 | 2002.701 | 3.47 | 8.235 | 0.015 | 0.498 | 2000 | 10 | 11.021 | 10.589 | 10.206 | 9.854 | 9.512 | 9.189 | 8.882 | 8.613 | 8.359 | 8.132 | 7.897 | 7.67 | 7.479 | 7.28 | 7.08 | 6.909 | 6.74 | 6.571 | 6.424 | 6.285
24TR1624 | 275965 | ------ | 50 | 182 | 3924.02 | 22026.71 | 2032.404 | 0.666 | 8.268 | 0.026 | 0.498 | 2000 | 10 | 11.045 | 10.607 | 10.226 | 9.892 | 9.538 | 9.202 | 8.936 | 8.66 | 8.391 | 8.156 | 7.956 | 7.735 | 7.516 | 7.329 | 7.129 | 6.932 | 6.765 | 6.609 | 6.456 | 6.286
24TR1625 | 275966 | ------ | 50 | 180 | 4622.58 | 26213.78 | 2393.46 | 0.38 | 10.333 | 0.015 | 0.498 | 2000 | 10 | 13.466 | 13.001 | 12.562 | 12.158 | 11.786 | 11.43 | 11.099 | 10.794 | 10.49 | 10.214 | 9.953 | 9.712 | 9.48 | 9.241 | 9.031 | 8.829 | 8.63 | 8.434 | 8.265 | 8.09
24TR1625 | 275966 | ------ | 50 | 180 | 4731.99 | 26824.42 | 2450.137 | 0.347 | 10.387 | 0.01 | 0.498 | 2000 | 10 | 13.581 | 13.095 | 12.645 | 12.237 | 11.86 | 11.498 | 11.162 | 10.848 | 10.549 | 10.254 | 10.001 | 9.756 | 9.507 | 9.282 | 9.067 | 8.851 | 8.664 | 8.48 | 8.285 | 8.108
24TR1625 | 275966 | ------ | 50 | 180 | 4794.61 | 27188.24 | 2483.891 | 3.079 | 10.475 | 0.006 | 0.498 | 2000 | 10 | 13.699 | 13.21 | 12.758 | 12.355 | 11.964 | 11.595 | 11.266 | 10.947 | 10.637 | 10.349 | 10.091 | 9.827 | 9.587 | 9.363 | 9.129 | 8.93 | 8.729 | 8.534 | 8.349 | 8.186
24TR1626 | 275967 | ------ | 50 | 165 | 4394.14 | 27733.69 | 2321.203 | 5.004 | 10.079 | 0.021 | 0.498 | 2000 | 10 | 13.582 | 13.04 | 12.552 | 12.101 | 11.668 | 11.276 | 10.922 | 10.573 | 10.241 | 9.943 | 9.656 | 9.375 | 9.13 | 8.891 | 8.644 | 8.41 | 8.199 | 7.991 | 7.782 | 7.612
24TR1626 | 275967 | ------ | 50 | 165 | 4268.21 | 27559.2 | 2306.513 | 20.371 | 10.106 | 0.098 | 0.498 | 2000 | 10 | 13.608 | 13.077 | 12.582 | 12.125 | 11.703 | 11.309 | 10.932 | 10.593 | 10.267 | 9.957 | 9.667 | 9.392 | 9.138 | 8.896 | 8.673 | 8.444 | 8.221 | 8.034 | 7.841 | 7.657
24TR1626 | 275967 | ------ | 50 | 165 | 4671.44 | 29565.59 | 2475.666 | 1.871 | 10.402 | 0.014 | 0.498 | 2000 | 10 | 14.024 | 13.465 | 12.96 | 12.505 | 12.05 | 11.626 | 11.275 | 10.91 | 10.56 | 10.273 | 9.961 | 9.683 | 9.387 | 9.14 | 8.899 | 8.685 | 8.467 | 8.251 | 8.056 | 7.86
24TR1627 | 275968 | ------ | 50 | 191 | 2810.09 | 15434.64 | 1493.895 | 1.837 | 10.27 | 0.021 | 0.497 | 2000 | 10 | 13.838 | 13.299 | 12.805 | 12.34 | 11.908 | 11.493 | 11.109 | 10.77 | 10.45 | 10.13 | 9.842 | 9.557 | 9.275 | 9.032 | 8.793 | 8.561 | 8.344 | 8.142 | 7.955 | 7.751
24TR1627 | 275968 | ------ | 50 | 191 | 2891.97 | 15791.51 | 1527.597 | 2.533 | 10.377 | 0.046 | 0.497 | 2000 | 10 | 13.914 | 13.37 | 12.852 | 12.387 | 12.072 | 11.693 | 11.248 | 10.883 | 10.613 | 10.23 | 9.922 | 9.649 | 9.398 | 9.154 | 8.895 | 8.658 | 8.448 | 8.244 | 8.053 | 7.853
24TR1627 | 275968 | ------ | 50 | 191 | 2986.34 | 16147.2 | 1562.444 | 1.999 | 10.405 | 0.022 | 0.497 | 2000 | 10 | 14.034 | 13.511 | 12.98 | 12.488 | 12.069 | 11.656 | 11.274 | 10.914 | 10.588 | 10.256 | 9.942 | 9.675 | 9.398 | 9.148 | 8.909 | 8.67 | 8.445 | 8.238 | 8.054 | 7.845
24TR1628 | 275969 | ------ | 50 | 201 | 4095.75 | 21518.23 | 2193.491 | 3.4 | 18.274 | 0.056 | 0.498 | 2000 | 10 | 24.121 | 23.244 | 22.431 | 21.681 | 20.977 | 20.317 | 19.705 | 19.119 | 18.579 | 18.053 | 17.565 | 17.114 | 16.671 | 16.251 | 15.85 | 15.486 | 15.086 | 14.73 | 14.402 | 14.1
24TR1628 | 275969 | ------ | 50 | 201 | 4167.98 | 21868.47 | 2228.908 | 1.893 | 18.175 | 0.082 | 0.498 | 2000 | 10 | 24.145 | 23.267 | 22.42 | 21.575 | 20.869 | 20.207 | 19.579 | 18.985 | 18.442 | 17.928 | 17.435 | 16.983 | 16.537 | 16.118 | 15.725 | 15.349 | 14.987 | 14.648 | 14.322 | 13.987
24TR1628 | 275969 | ------ | 50 | 201 | 4211.97 | 22018.93 | 2244.904 | 0.496 | 18.234 | 0.026 | 0.498 | 2000 | 10 | 24.129 | 23.249 | 22.427 | 21.658 | 20.961 | 20.287 | 19.667 | 19.075 | 18.524 | 18.001 | 17.512 | 17.057 | 16.611 | 16.193 | 15.797 | 15.414 | 15.042 | 14.693 | 14.348 | 14.03
24TR1629 | 275970 | ------ | 50 | 200 | 2536.17 | 13046.85 | 1321.337 | 2.23 | 9.562 | 0.032 | 0.497 | 2000 | 10 | 12.793 | 12.286 | 11.858 | 11.462 | 11.034 | 10.691 | 10.37 | 10.03 | 9.704 | 9.427 | 9.147 | 8.868 | 8.65 | 8.417 | 8.203 | 8.019 | 7.86 | 7.654 | 7.46 | 7.3
24TR1629 | 275970 | ------ | 50 | 200 | 2580.02 | 13207.03 | 1337.421 | 0.288 | 9.658 | 0.009 | 0.497 | 2000 | 10 | 12.894 | 12.397 | 11.953 | 11.577 | 11.177 | 10.813 | 10.471 | 10.156 | 9.831 | 9.539 | 9.277 | 8.992 | 8.71 | 8.512 | 8.318 | 8.109 | 7.902 | 7.69 | 7.507 | 7.327
24TR1629 | 275970 | ------ | 50 | 200 | 2588.97 | 13270.39 | 1343.836 | 2.135 | 9.658 | 0.008 | 0.497 | 2000 | 10 | 12.922 | 12.404 | 11.978 | 11.547 | 11.137 | 10.82 | 10.442 | 10.098 | 9.798 | 9.515 | 9.251 | 8.982 | 8.754 | 8.54 | 8.311 | 8.117 | 7.918 | 7.735 | 7.541 | 7.36
24TR1630 | 275971 | ------ | 50 | 182 | 16256.34 | 91326.47 | 8161.205 | 16.216 | 15.614 | 0.026 | 0.482 | 2000 | 10 | 20.931 | 20.122 | 19.37 | 18.67 | 18.023 | 17.432 | 16.871 | 16.353 | 15.866 | 15.404 | 14.957 | 14.54 | 14.147 | 13.761 | 13.417 | 13.092 | 12.77 | 12.471 | 12.182 | 11.903
24TR1630 | 275971 | ------ | 50 | 182 | 15983.2 | 92205.9 | 8228.025 | 16.345 | 15.799 | 0.011 | 0.481 | 2000 | 10 | 21.219 | 20.385 | 19.614 | 18.912 | 18.252 | 17.644 | 17.072 | 16.529 | 16.027 | 15.558 | 15.119 | 14.714 | 14.317 | 13.938 | 13.576 | 13.246 | 12.919 | 12.603 | 12.317 | 12.028
24TR1630 | 275971 | ------ | 50 | 182 | 16522.93 | 93878.86 | 8341.749 | 24.59 | 15.882 | 0.011 | 0.479 | 2000 | 10 | 21.312 | 20.468 | 19.703 | 19.001 | 18.336 | 17.719 | 17.164 | 16.628 | 16.112 | 15.646 | 15.222 | 14.787 | 14.397 | 14.031 | 13.653 | 13.306 | 12.992 | 12.685 | 12.377 | 12.11
24TR1631 | 275972 | ------ | 50 | 161 | 4206.26 | 27354.1 | 2233.367 | 6.038 | 10.666 | 0.027 | 0.498 | 2000 | 10 | 14.211 | 13.688 | 13.192 | 12.731 | 12.321 | 11.897 | 11.495 | 11.151 | 10.816 | 10.499 | 10.221 | 9.933 | 9.67 | 9.426 | 9.197 | 8.973 | 8.773 | 8.573 | 8.371 | 8.188
24TR1631 | 275972 | ------ | 50 | 161 | 4415.47 | 28299.24 | 2310.913 | 4.138 | 10.941 | 0.029 | 0.498 | 2000 | 10 | 14.555 | 14.013 | 13.516 | 13.051 | 12.599 | 12.167 | 11.797 | 11.454 | 11.11 | 10.792 | 10.51 | 10.22 | 9.948 | 9.694 | 9.444 | 9.224 | 8.983 | 8.769 | 8.583 | 8.387
24TR1631 | 275972 | ------ | 50 | 161 | 4600.1 | 29249.57 | 2388.795 | 8.537 | 11.101 | 0.026 | 0.498 | 2000 | 10 | 14.768 | 14.21 | 13.698 | 13.219 | 12.778 | 12.362 | 11.957 | 11.606 | 11.264 | 10.955 | 10.646 | 10.362 | 10.114 | 9.842 | 9.57 | 9.35 | 9.129 | 8.931 | 8.734 | 8.53
24TR1632 | 275973 | ------ | 50 | 191 | 2903.34 | 16027.93 | 1550.682 | 3.641 | 11.455 | 0.008 | 0.497 | 2000 | 10 | 15.449 | 14.841 | 14.275 | 13.776 | 13.299 | 12.841 | 12.414 | 12.009 | 11.622 | 11.29 | 10.973 | 10.653 | 10.339 | 10.078 | 9.8 | 9.534 | 9.319 | 9.087 | 8.839 | 8.659
24TR1632 | 275973 | ------ | 50 | 191 | 3114.42 | 17074.77 | 1652.363 | 3.82 | 11.506 | 0.023 | 0.497 | 2000 | 10 | 15.539 | 14.903 | 14.341 | 13.822 | 13.309 | 12.872 | 12.444 | 12.06 | 11.68 | 11.355 | 11.03 | 10.707 | 10.431 | 10.151 | 9.873 | 9.584 | 9.358 | 9.116 | 8.877 | 8.661
24TR1632 | 275973 | ------ | 50 | 191 | 3238.85 | 17508.99 | 1695.022 | 3.163 | 11.621 | 0.015 | 0.498 | 2000 | 10 | 15.699 | 15.058 | 14.493 | 13.959 | 13.476 | 12.998 | 12.616 | 12.204 | 11.827 | 11.438 | 11.111 | 10.785 | 10.497 | 10.225 | 9.958 | 9.68 | 9.45 | 9.199 | 8.969 | 8.788
24TR1633 | 275974 | ------ | 50 | 161 | 6019.94 | 40014.83 | 3272.314 | 10.381 | 17.279 | 0.014 | 0.499 | 2000 | 10 | 23.115 | 22.216 | 21.393 | 20.627 | 19.932 | 19.272 | 18.672 | 18.104 | 17.558 | 17.045 | 16.562 | 16.091 | 15.662 | 15.266 | 14.875 | 14.51 | 14.17 | 13.826 | 13.489 | 13.19
24TR1633 | 275974 | ------ | 50 | 161 | 6164.12 | 40868.5 | 3344.257 | 8.099 | 17.461 | 0.046 | 0.499 | 2000 | 10 | 23.323 | 22.428 | 21.608 | 20.811 | 20.103 | 19.477 | 18.871 | 18.281 | 17.729 | 17.231 | 16.756 | 16.315 | 15.86 | 15.435 | 15.033 | 14.664 | 14.322 | 13.973 | 13.661 | 13.338
24TR1633 | 275974 | ------ | 50 | 161 | 6216.37 | 40924.77 | 3347.685 | 2.814 | 17.448 | 0.035 | 0.499 | 2000 | 10 | 23.359 | 22.454 | 21.627 | 20.85 | 20.138 | 19.462 | 18.837 | 18.251 | 17.716 | 17.217 | 16.717 | 16.255 | 15.825 | 15.406 | 15.003 | 14.641 | 14.302 | 13.951 | 13.63 | 13.326
24TR1634 | 275975 | ------ | 50 | 172 | 11024.45 | 66840.3 | 5852.283 | 6.539 | 15.335 | 0.007 | 0.5 | 2000 | 10 | 19.93 | 19.247 | 18.494 | 17.887 | 17.451 | 16.896 | 16.462 | 16.052 | 15.601 | 15.172 | 14.871 | 14.473 | 14.01 | 13.703 | 13.476 | 13.129 | 12.813 | 12.585 | 12.36 | 12.082
24TR1634 | 275975 | ------ | 50 | 172 | 11055.76 | 68560.28 | 6000.725 | 19.544 | 15.449 | 0.015 | 0.5 | 2000 | 10 | 20.101 | 19.425 | 18.788 | 18.174 | 17.588 | 16.996 | 16.546 | 16.069 | 15.711 | 15.302 | 14.942 | 14.527 | 14.18 | 13.863 | 13.508 | 13.186 | 12.917 | 12.648 | 12.372 | 12.133
24TR1634 | 275975 | ------ | 50 | 172 | 11361.53 | 69933.52 | 6122.747 | 2.314 | 15.466 | 0.014 | 0.5 | 2000 | 10 | 20.074 | 19.377 | 18.732 | 18.149 | 17.591 | 17.064 | 16.582 | 16.167 | 15.743 | 15.293 | 14.925 | 14.538 | 14.127 | 13.85 | 13.551 | 13.276 | 12.952 | 12.735 | 12.428 | 12.166
24TR1635 | 275976 | ------ | 50 | 170 | 2577.47 | 15793.47 | 1358.78 | 1.089 | 12.035 | 0.032 | 0.497 | 2000 | 10 | 16.18 | 15.567 | 14.975 | 14.431 | 13.856 | 13.447 | 13.026 | 12.594 | 12.167 | 11.862 | 11.53 | 11.198 | 10.976 | 10.696 | 10.381 | 10.041 | 9.841 | 9.525 | 9.303 | 9.106
24TR1635 | 275976 | ------ | 50 | 170 | 2606.28 | 15938.07 | 1370.972 | 0.209 | 12.054 | 0.012 | 0.497 | 2000 | 10 | 16.258 | 15.577 | 14.957 | 14.387 | 13.962 | 13.45 | 13.014 | 12.654 | 12.307 | 11.878 | 11.505 | 11.223 | 10.865 | 10.566 | 10.342 | 10.085 | 9.845 | 9.64 | 9.421 | 9.142
24TR1635 | 275976 | ------ | 50 | 170 | 2613.84 | 15965.73 | 1373.663 | 0.28 | 12.069 | 0.031 | 0.497 | 2000 | 10 | 16.294 | 15.53 | 14.956 | 14.497 | 14.015 | 13.48 | 13.056 | 12.669 | 12.229 | 11.853 | 11.594 | 11.231 | 10.908 | 10.698 | 10.413 | 10.063 | 9.804 | 9.651 | 9.329 | 9.121
24TR1636 | 275977 | ------ | 50 | 201 | 5203.69 | 27368.96 | 2791.254 | 6.546 | 14.054 | 0.013 | 0.498 | 2000 | 10 | 18.838 | 18.168 | 17.499 | 16.836 | 16.261 | 15.773 | 15.204 | 14.753 | 14.315 | 13.809 | 13.406 | 13.109 | 12.755 | 12.328 | 12.067 | 11.768 | 11.441 | 11.155 | 10.952 | 10.654
24TR1636 | 275977 | ------ | 50 | 201 | 5386.09 | 28252.49 | 2880.996 | 0.365 | 14.231 | 0.005 | 0.498 | 2000 | 10 | 19.226 | 18.492 | 17.766 | 17.098 | 16.494 | 15.977 | 15.473 | 14.906 | 14.427 | 14.007 | 13.596 | 13.229 | 12.901 | 12.545 | 12.193 | 11.85 | 11.517 | 11.247 | 10.977 | 10.696
24TR1636 | 275977 | ------ | 50 | 201 | 5465.45 | 28785.23 | 2936.417 | 4.175 | 14.408 | 0.038 | 0.498 | 2000 | 10 | 19.376 | 18.624 | 17.876 | 17.247 | 16.707 | 16.167 | 15.533 | 15.085 | 14.682 | 14.222 | 13.747 | 13.424 | 13.026 | 12.602 | 12.338 | 12.038 | 11.715 | 11.489 | 11.337 | 10.93
24TR1637 | 275978 | ------ | 50 | 152 | 1996.67 | 13549.89 | 1041.364 | 0.497 | 11.711 | 0.024 | 0.496 | 2000 | 10 | 15.807 | 15.216 | 14.715 | 14.079 | 13.583 | 13.144 | 12.699 | 12.282 | 11.939 | 11.549 | 11.15 | 10.897 | 10.601 | 10.227 | 9.942 | 9.782 | 9.474 | 9.2 | 9.07 | 8.863
24TR1637 | 275978 | ------ | 50 | 152 | 2026.51 | 13724.41 | 1054.967 | 2.456 | 11.923 | 0.098 | 0.496 | 2000 | 10 | 16.089 | 15.475 | 14.891 | 14.275 | 13.881 | 13.318 | 12.931 | 12.566 | 12.175 | 11.77 | 11.382 | 11.121 | 10.691 | 10.425 | 10.174 | 9.962 | 9.596 | 9.488 | 9.241 | 9.001
24TR1637 | 275978 | ------ | 50 | 152 | 1989.67 | 13510.64 | 1038.588 | 2.116 | 11.765 | 0.039 | 0.497 | 2000 | 10 | 15.899 | 15.249 | 14.723 | 14.163 | 13.645 | 13.156 | 12.754 | 12.333 | 11.962 | 11.598 | 11.248 | 10.909 | 10.597 | 10.342 | 10.079 | 9.785 | 9.592 | 9.307 | 9.052 | 8.897
24TR1638 | 275979 | ------ | 50 | 181 | 3056.48 | 17522.9 | 1605.401 | 0.773 | 10.053 | 0.014 | 0.497 | 2000 | 10 | 13.294 | 12.939 | 12.443 | 11.925 | 11.631 | 11.276 | 10.807 | 10.537 | 10.27 | 9.891 | 9.539 | 9.421 | 9.164 | 8.82 | 8.734 | 8.543 | 8.201 | 8.027 | 7.923 | 7.667
24TR1638 | 275979 | ------ | 50 | 181 | 3130.74 | 17705.94 | 1622.515 | 0.785 | 10.148 | 0.028 | 0.497 | 2000 | 10 | 13.52 | 13.047 | 12.555 | 12.084 | 11.711 | 11.298 | 10.928 | 10.643 | 10.362 | 9.964 | 9.72 | 9.516 | 9.272 | 9 | 8.756 | 8.528 | 8.304 | 8.102 | 7.952 | 7.689
24TR1638 | 275979 | ------ | 50 | 181 | 3100.78 | 17609.79 | 1613.924 | 0.311 | 10.238 | 0.021 | 0.497 | 2000 | 10 | 13.63 | 13.089 | 12.648 | 12.251 | 11.755 | 11.329 | 11.168 | 10.917 | 10.438 | 10.018 | 9.815 | 9.525 | 9.313 | 9.102 | 8.757 | 8.55 | 8.422 | 8.187 | 7.998 | 7.842
24TR1639 | 276075 | ------ | 50 | 149 | 5.02 | 71.16 | 26.875 | 0.024 | 24.559 | 0.066 | 4.977 | 2000 | 10 | 31.639 | 30.519 | 29.66 | 28.851 | 28.036 | 27.106 | 26.437 | 25.673 | 24.932 | 24.283 | 23.656 | 23.001 | 22.416 | 21.924 | 21.46 | 21.167 | 20.586 | 20.273 | 19.997 | 19.563
24TR1639 | 276075 | ------ | 50 | 149 | 4.96 | 70.48 | 26.603 | 0.022 | 25.061 | 0.08 | 4.974 | 2000 | 10 | 32.247 | 31.128 | 30.079 | 29.039 | 28.399 | 27.584 | 26.752 | 26.06 | 25.46 | 24.683 | 24.221 | 23.616 | 23.124 | 22.609 | 22.1 | 21.785 | 21.382 | 20.652 | 20.285 | 20.023
24TR1639 | 276075 | ------ | 50 | 149 | 4.9 | 69.77 | 26.344 | 0.013 | 25.415 | 0.038 | 4.976 | 2000 | 10 | 32.551 | 31.562 | 30.626 | 29.707 | 28.723 | 27.881 | 27.218 | 26.469 | 25.864 | 25.216 | 24.509 | 24.002 | 23.508 | 22.926 | 22.419 | 21.967 | 21.391 | 20.865 | 20.57 | 20.336
24TR1640 | 276076 | ------ | 50 | 150 | 12.04 | 164.95 | 62.725 | 0.031 | 12.812 | 0.012 | 4.978 | 2000 | 10 | 16.765 | 16.129 | 15.569 | 15.06 | 14.577 | 14.156 | 13.756 | 13.348 | 13.007 | 12.671 | 12.347 | 12.06 | 11.711 | 11.466 | 11.185 | 10.901 | 10.719 | 10.497 | 10.267 | 10.056
24TR1640 | 276076 | ------ | 50 | 150 | 11.98 | 163.93 | 62.327 | 0.027 | 12.851 | 0.03 | 4.977 | 2000 | 10 | 16.727 | 16.143 | 15.618 | 15.038 | 14.562 | 14.184 | 13.76 | 13.371 | 13.039 | 12.673 | 12.39 | 12.14 | 11.838 | 11.536 | 11.256 | 10.976 | 10.74 | 10.512 | 10.351 | 10.175
24TR1640 | 276076 | ------ | 50 | 150 | 11.91 | 162.82 | 61.901 | 0.034 | 12.822 | 0.016 | 4.977 | 2000 | 10 | 16.639 | 16.093 | 15.521 | 15.067 | 14.588 | 14.148 | 13.76 | 13.371 | 13.013 | 12.632 | 12.357 | 12.043 | 11.722 | 11.503 | 11.271 | 10.98 | 10.744 | 10.547 | 10.323 | 10.119
24TR1641 | 276077 | ------ | 50 | 150 | 19.34 | 261.6 | 99.453 | 0.094 | 9.85 | 0.053 | 4.976 | 2000 | 10 | 12.756 | 12.352 | 11.987 | 11.605 | 11.203 | 10.929 | 10.643 | 10.262 | 9.99 | 9.758 | 9.511 | 9.262 | 9.002 | 8.776 | 8.581 | 8.456 | 8.308 | 8.04 | 7.857 | 7.729
24TR1641 | 276077 | ------ | 50 | 150 | 19.07 | 258.1 | 98.124 | 0.085 | 9.886 | 0.007 | 4.977 | 2000 | 10 | 12.96 | 12.521 | 12.048 | 11.649 | 11.3 | 10.966 | 10.611 | 10.311 | 9.982 | 9.728 | 9.462 | 9.205 | 9.018 | 8.834 | 8.649 | 8.46 | 8.277 | 8.09 | 7.928 | 7.728
24TR1641 | 276077 | ------ | 50 | 150 | 18.8 | 255.15 | 97.015 | 0.079 | 9.843 | 0.005 | 4.977 | 2000 | 10 | 12.936 | 12.522 | 12.048 | 11.594 | 11.19 | 10.874 | 10.511 | 10.253 | 9.958 | 9.677 | 9.444 | 9.259 | 8.991 | 8.79 | 8.586 | 8.38 | 8.185 | 8.068 | 7.898 | 7.705
24TR1642 | 276078 | ------ | 50 | 150 | 37.45 | 501.54 | 191.305 | 0.024 | 8.454 | 0.007 | 4.993 | 2000 | 10 | 10.152 | 9.916 | 9.704 | 9.508 | 9.303 | 9.111 | 8.945 | 8.761 | 8.6 | 8.447 | 8.304 | 8.155 | 8.016 | 7.88 | 7.741 | 7.625 | 7.51 | 7.382 | 7.264 | 7.158
24TR1642 | 276078 | ------ | 50 | 150 | 37.53 | 502.69 | 191.675 | 0.007 | 8.425 | 0.009 | 4.991 | 2000 | 10 | 10.085 | 9.859 | 9.65 | 9.445 | 9.234 | 9.069 | 8.879 | 8.7 | 8.536 | 8.373 | 8.239 | 8.118 | 7.991 | 7.84 | 7.71 | 7.58 | 7.447 | 7.311 | 7.196 | 7.074
24TR1642 | 276078 | ------ | 50 | 150 | 37.66 | 504.4 | 192.408 | 0.015 | 8.352 | 0.007 | 4.993 | 2000 | 10 | 10.011 | 9.766 | 9.548 | 9.363 | 9.177 | 8.983 | 8.817 | 8.651 | 8.5 | 8.353 | 8.19 | 8.037 | 7.902 | 7.764 | 7.631 | 7.509 | 7.387 | 7.267 | 7.143 | 7.037
24TR1643 | 276079 | ------ | 50 | 171 | 67.12 | 828.02 | 360.202 | 1.115 | 15.004 | 0.036 | 4.995 | 2000 | 10 | 18.386 | 17.966 | 17.557 | 17.147 | 16.743 | 16.376 | 16.018 | 15.698 | 15.403 | 15.079 | 14.789 | 14.516 | 14.253 | 14.002 | 13.747 | 13.509 | 13.279 | 13.081 | 12.859 | 12.644
24TR1643 | 276079 | ------ | 50 | 171 | 68.18 | 796.54 | 346.583 | 5.596 | 15.323 | 0.147 | 4.996 | 2000 | 10 | 18.065 | 17.645 | 17.24 | 16.86 | 16.488 | 16.157 | 15.827 | 15.505 | 15.2 | 14.906 | 14.62 | 14.368 | 14.114 | 13.876 | 13.638 | 13.398 | 13.177 | 12.971 | 12.773 | 12.575
24TR1643 | 276079 | ------ | 50 | 171 | 60.06 | 713.93 | 310.366 | 1.867 | 15.381 | 0.05 | 4.992 | 2000 | 10 | 18.328 | 17.924 | 17.532 | 17.164 | 16.811 | 16.477 | 16.148 | 15.843 | 15.557 | 15.265 | 15.001 | 14.761 | 14.53 | 14.279 | 14.024 | 13.818 | 13.605 | 13.382 | 13.18 | 12.972
24TR1644 | 276080 | ------ | 70 | 50 | 0.4 | 25 | 3.241 | 0.001 | 267.58 | 0.588 | 4.99 | 2000 | 10 | 309.66 | 304.01 | 298.97 | 294.05 | 290.49 | 285.79 | 282.43 | 278.57 | 273.89 | 270.05 | 267.1 | 264.38 | 261.14 | 256.15 | 253.58 | 250.6 | 247.79 | 243.77 | 240.29 | 236.85
24TR1644 | 276080 | ------ | 70 | 50 | 0.38 | 24.07 | 3.12 | 0.007 | 268.05 | 0.352 | 4.988 | 2000 | 10 | 309.87 | 303.81 | 298.54 | 294.03 | 289.2 | 285.11 | 280.1 | 275.26 | 271.51 | 268.17 | 263.69 | 259.78 | 256.82 | 254.16 | 251.45 | 247.8 | 243.31 | 240.99 | 239.32 | 236.52
24TR1644 | 276080 | ------ | 70 | 50 | 0.36 | 23.44 | 3.039 | 0.002 | 265.88 | 0.265 | 4.99 | 2000 | 10 | 310.45 | 305.43 | 300.18 | 294.93 | 289.97 | 285.97 | 281.44 | 276.26 | 271.36 | 267.41 | 263.48 | 259.36 | 257.01 | 254.36 | 251.15 | 248.64 | 245.65 | 242.99 | 240.01 | 236.86
24TR1645 | 276081 | ------ | 83 | 200 | 1.21 | 18 | 6.626 | 0.002 | 42.069 | 0.04 | 4.979 | 2000 | 10 | 51.96 | 50.201 | 48.912 | 47.767 | 46.641 | 45.477 | 44.121 | 43.635 | 42.584 | 41.44 | 41.161 | 40.638 | 39.664 | 38.743 | 38.176 | 37.325 | 37.052 | 36.16 | 35.375 | 34.35
24TR1645 | 276081 | ------ | 83 | 200 | 1.22 | 18.07 | 6.647 | 0 | 41.993 | 0.227 | 4.976 | 2000 | 10 | 51.752 | 50.097 | 48.815 | 47.353 | 46.506 | 45.017 | 43.887 | 43.278 | 42.921 | 42.259 | 41.069 | 40.202 | 39.447 | 38.365 | 37.464 | 37.385 | 36.893 | 35.98 | 35.782 | 35.381
24TR1645 | 276081 | ------ | 83 | 200 | 1.22 | 18.1 | 6.663 | 0.002 | 42.279 | 0.174 | 4.978 | 2000 | 10 | 51.822 | 50.094 | 49.48 | 48.125 | 46.99 | 45.695 | 44.831 | 43.856 | 42.786 | 41.939 | 41.236 | 40.488 | 39.709 | 38.637 | 38.293 | 37.594 | 37.044 | 36.693 | 35.761 | 34.515
24TR1646 | 276082 | ------ | 83 | 98 | 0.59 | 19.66 | 3.544 | 0.002 | 87.62 | 0.223 | 4.977 | 2000 | 10 | 106.22 | 102.74 | 100.96 | 98.798 | 96.771 | 94.611 | 92.651 | 91.447 | 88.89 | 86.491 | 85.595 | 84.229 | 82.161 | 81.304 | 80.209 | 77.816 | 77.044 | 76.442 | 74.461 | 73.56
24TR1646 | 276082 | ------ | 83 | 98 | 0.59 | 19.74 | 3.559 | 0.005 | 87.028 | 0.144 | 4.978 | 2000 | 10 | 107.4 | 104.39 | 101.7 | 98.318 | 97.3 | 95.622 | 92.161 | 90.41 | 88.445 | 86.544 | 84.568 | 82.818 | 80.767 | 79.092 | 78.02 | 77.003 | 75.848 | 74.311 | 73.314 | 72.527
24TR1646 | 276082 | ------ | 83 | 98 | 0.59 | 19.8 | 3.57 | 0.004 | 88.001 | 0.187 | 4.977 | 2000 | 10 | 107.65 | 104.66 | 102.21 | 98.996 | 95.699 | 94.485 | 93.101 | 91.439 | 88.658 | 87.322 | 85.791 | 84.558 | 81.784 | 80.148 | 79.601 | 79.183 | 78.125 | 76.369 | 75.572 | 74.666
24TR1647 | 276083 | ------ | 83 | 199 | 1.84 | 26.68 | 9.766 | 0.006 | 27.38 | 0.108 | 4.976 | 2000 | 10 | 33.717 | 32.671 | 31.487 | 30.89 | 30.321 | 29.745 | 29.06 | 28.281 | 27.525 | 27.047 | 26.616 | 26.167 | 25.569 | 25.424 | 24.908 | 24.408 | 24.02 | 23.676 | 23.434 | 22.632
24TR1647 | 276083 | ------ | 83 | 199 | 1.86 | 26.93 | 9.856 | 0.003 | 28.252 | 0.063 | 4.976 | 2000 | 10 | 34.554 | 33.707 | 32.579 | 31.895 | 31.207 | 30.564 | 29.78 | 29.142 | 28.584 | 28.302 | 27.892 | 27.079 | 26.655 | 26.341 | 25.681 | 25.028 | 24.762 | 24.32 | 23.55 | 23.417
24TR1647 | 276083 | ------ | 83 | 199 | 1.88 | 27.19 | 9.951 | 0.004 | 28.629 | 0.253 | 4.976 | 2000 | 10 | 35.186 | 34.201 | 33.49 | 32.435 | 31.673 | 31.155 | 30.555 | 29.442 | 29.002 | 28.241 | 27.673 | 27.005 | 26.439 | 26.181 | 25.946 | 25.518 | 25.157 | 24.512 | 24.458 | 24.306
24TR1648 | 276084 | ------ | 83 | 198 | 1.48 | 21.84 | 7.955 | 0.002 | 36.356 | 0.041 | 4.977 | 2000 | 10 | 44.317 | 42.965 | 42.11 | 41.23 | 39.82 | 39.047 | 38.642 | 37.657 | 36.823 | 36.257 | 35.482 | 34.862 | 34.073 | 33.776 | 33.411 | 32.604 | 31.807 | 31.273 | 30.761 | 30.196
24TR1648 | 276084 | ------ | 83 | 198 | 1.48 | 21.88 | 7.97 | 0.005 | 37.14 | 0.143 | 4.978 | 2000 | 10 | 45.323 | 44.06 | 42.995 | 41.929 | 41.065 | 40.226 | 39.319 | 38.432 | 37.713 | 36.772 | 35.954 | 35.27 | 34.908 | 34.349 | 33.733 | 33.015 | 32.789 | 32.171 | 31.59 | 31.182
24TR1648 | 276084 | ------ | 83 | 198 | 1.48 | 21.89 | 7.971 | 0.004 | 37.294 | 0.074 | 4.975 | 2000 | 10 | 45.977 | 44.803 | 43.591 | 42.143 | 41.312 | 40.047 | 39.124 | 38.271 | 37.399 | 36.684 | 36.382 | 35.689 | 34.971 | 34.427 | 33.797 | 33.171 | 32.818 | 32.348 | 31.7 | 31.236
24TR1649 | 276085 | ------ | 70 | 200 | 4.21 | 85.21 | 22.114 | 0.006 | 24.749 | 0.025 | 4.994 | 2000 | 10 | 29.069 | 28.452 | 27.812 | 27.368 | 26.947 | 26.543 | 26.186 | 25.647 | 25.111 | 24.617 | 24.402 | 23.96 | 23.67 | 23.582 | 23.234 | 22.773 | 22.494 | 22.057 | 21.803 | 21.492
24TR1649 | 276085 | ------ | 70 | 200 | 4.18 | 84.6 | 21.947 | 0.004 | 25.2 | 0.104 | 4.992 | 2000 | 10 | 29.287 | 28.883 | 28.308 | 27.664 | 27.141 | 26.78 | 26.384 | 25.952 | 25.605 | 25.243 | 24.765 | 24.309 | 23.929 | 23.604 | 23.237 | 22.882 | 22.513 | 22.174 | 21.989 | 21.851
24TR1649 | 276085 | ------ | 70 | 200 | 4.15 | 84.08 | 21.814 | 0.01 | 25.545 | 0.063 | 4.992 | 2000 | 10 | 29.774 | 29.217 | 28.71 | 28.081 | 27.571 | 27.234 | 26.865 | 26.466 | 26.077 | 25.433 | 24.967 | 24.595 | 24.416 | 24.076 | 23.643 | 23.114 | 22.764 | 22.322 | 22.07 | 22.032
24TR1650 | 276086 | ------ | 70 | 165 | 3.5 | 43.64 | 18.682 | 0.011 | 33.386 | 0.041 | 4.992 | 2000 | 10 | 38.531 | 37.748 | 37.238 | 36.593 | 35.9 | 35.336 | 34.745 | 34.179 | 33.566 | 32.86 | 32.258 | 31.699 | 31.349 | 31.224 | 31.086 | 30.562 | 29.924 | 29.459 | 28.986 | 28.822
24TR1650 | 276086 | ------ | 70 | 165 | 3.45 | 43.17 | 18.487 | 0.014 | 33.393 | 0.057 | 4.994 | 2000 | 10 | 39.257 | 38.494 | 37.665 | 36.947 | 36.403 | 35.908 | 35.205 | 34.476 | 33.95 | 33.316 | 33.085 | 32.663 | 32.004 | 31.277 | 30.61 | 30.444 | 30.033 | 29.542 | 29.17 | 28.849
24TR1650 | 276086 | ------ | 70 | 165 | 3.42 | 42.77 | 18.312 | 0.012 | 33.721 | 0.194 | 4.994 | 2000 | 10 | 39.461 | 38.612 | 37.945 | 37.353 | 36.687 | 35.958 | 35.384 | 34.929 | 34.06 | 33.63 | 33.075 | 32.743 | 32.44 | 31.998 | 31.331 | 30.717 | 30.179 | 29.86 | 29.576 | 29.21
24TR1651 | 276087 | ------ | 70 | 196 | 3.04 | 32.42 | 16.488 | 0.003 | 37.307 | 0.093 | 4.992 | 2000 | 10 | 44.257 | 43.312 | 42.366 | 41.61 | 40.72 | 40.044 | 39.533 | 38.931 | 38.405 | 37.639 | 36.955 | 36.314 | 35.904 | 35.574 | 34.687 | 34.228 | 33.686 | 33.398 | 33.022 | 32.403
24TR1651 | 276087 | ------ | 70 | 196 | 3.02 | 31.9 | 16.223 | 0.007 | 38.061 | 0.11 | 4.992 | 2000 | 10 | 44.857 | 43.891 | 43.132 | 42.25 | 41.34 | 40.663 | 39.854 | 39.317 | 38.718 | 38.121 | 37.538 | 36.728 | 36.108 | 35.569 | 35.108 | 34.578 | 34.039 | 33.565 | 33.233 | 32.901
24TR1651 | 276087 | ------ | 70 | 196 | 2.99 | 31.59 | 16.07 | 0.005 | 38.658 | 0.042 | 4.994 | 2000 | 10 | 45.547 | 44.635 | 43.968 | 43.174 | 42.31 | 41.318 | 40.372 | 39.808 | 39.039 | 38.744 | 38.155 | 37.307 | 36.721 | 36.044 | 35.521 | 35.013 | 34.338 | 33.925 | 33.678 | 33.537
24TR1652 | 276088 | ------ | 80 | 200 | 5.16 | 67.37 | 26.764 | 0.014 | 19.215 | 0.047 | 4.992 | 2000 | 10 | 22.487 | 22.044 | 21.564 | 21.171 | 20.793 | 20.504 | 20.172 | 19.889 | 19.567 | 19.276 | 18.94 | 18.63 | 18.293 | 18.091 | 17.899 | 17.719 | 17.619 | 17.285 | 16.842 | 16.62
24TR1652 | 276088 | ------ | 80 | 200 | 5.07 | 66.31 | 26.339 | 0.016 | 19.613 | 0.087 | 4.992 | 2000 | 10 | 22.89 | 22.616 | 22.184 | 21.72 | 21.26 | 20.991 | 20.599 | 20.287 | 19.937 | 19.547 | 19.377 | 19.13 | 18.707 | 18.462 | 18.188 | 17.993 | 17.831 | 17.53 | 17.131 | 16.899
24TR1652 | 276088 | ------ | 80 | 200 | 5.01 | 65.55 | 26.044 | 0.011 | 19.949 | 0.028 | 4.993 | 2000 | 10 | 23.363 | 22.913 | 22.284 | 21.87 | 21.562 | 21.187 | 20.749 | 20.347 | 20.058 | 19.837 | 19.633 | 19.334 | 19.105 | 18.794 | 18.562 | 18.198 | 17.878 | 17.639 | 17.466 | 17.263
24TR1653 | 276089 | ------ | 80 | 180 | 2.38 | 35.75 | 12.772 | 0.006 | 49.082 | 0.136 | 4.989 | 2000 | 10 | 56.544 | 55.479 | 54.619 | 53.722 | 52.709 | 51.737 | 51.158 | 50.271 | 49.574 | 48.707 | 47.883 | 47.44 | 46.865 | 46.138 | 45.402 | 44.769 | 44.486 | 43.836 | 43.381 | 43.149
24TR1653 | 276089 | ------ | 80 | 180 | 2.32 | 34.9 | 12.47 | 0.004 | 49.393 | 0.117 | 4.989 | 2000 | 10 | 56.924 | 55.859 | 54.88 | 54.004 | 53.174 | 52.368 | 51.602 | 50.797 | 49.941 | 49.244 | 48.697 | 48.18 | 47.475 | 46.872 | 46.403 | 45.751 | 45.39 | 44.675 | 44.42 | 43.685
24TR1653 | 276089 | ------ | 80 | 180 | 2.28 | 34.4 | 12.289 | 0.011 | 49.325 | 0.107 | 4.988 | 2000 | 10 | 56.96 | 55.98 | 55.007 | 54.167 | 53.396 | 52.296 | 51.52 | 51.047 | 50.302 | 49.527 | 48.74 | 48.036 | 47.237 | 46.486 | 45.718 | 45.503 | 44.842 | 44.428 | 43.98 | 43.138
24TR1654 | 276090 | ------ | 80 | 150 | 2.82 | 50.8 | 15.131 | 0.007 | 46.672 | 0.059 | 4.991 | 2000 | 10 | 54.312 | 53.545 | 52.679 | 51.703 | 50.956 | 50.096 | 49.154 | 48.259 | 47.595 | 46.886 | 46.245 | 45.374 | 44.605 | 44.115 | 43.481 | 42.923 | 42.581 | 42.314 | 41.773 | 41.163
24TR1654 | 276090 | ------ | 80 | 150 | 2.79 | 50.27 | 14.975 | 0.005 | 46.822 | 0.105 | 4.991 | 2000 | 10 | 54.334 | 53.349 | 52.36 | 51.409 | 50.194 | 49.396 | 48.732 | 48.021 | 47.407 | 46.726 | 46.163 | 45.637 | 45.058 | 44.037 | 43.554 | 42.954 | 42.368 | 41.643 | 41.057 | 40.747
24TR1654 | 276090 | ------ | 80 | 150 | 2.77 | 49.88 | 14.859 | 0.004 | 46.781 | 0.149 | 4.991 | 2000 | 10 | 53.798 | 52.725 | 51.905 | 50.986 | 50.132 | 49.491 | 48.742 | 47.825 | 46.947 | 46.489 | 45.962 | 45.375 | 44.891 | 44.211 | 43.529 | 43.059 | 42.39 | 41.727 | 41.17 | 40.762

## Radiometrics
TR Sample ID | Client Sample ID | Instrument ID | Assay time | Dose | Dose rate | K | K SD | U | U SD | Th (ppm) | Th SD
|  |  | (s) | (nGy) | (nGy/hr) | (%) | ([+/-] %) | (ppm) | ([+/-] ppm) | (ppm) | ([+/-] ppm)
24TR1457 | 275393 | 6545 | 300 | 0.70697 | 8.4836 | 2.5932 | 0.43696 | 11.8854 | 2.1525 | 12.9617 | 4.8657
24TR1458 | 275394 | 6546 | 300 | 0.49421 | 5.9305 | 0.56081 | 0.32076 | -0.9 |  | 11.3775 | 3.7563
24TR1459 | 275395 | 6547 | 300 | 0.57014 | 6.8417 | 1.5774 | 0.37306 | -0.9 |  | 5.56 | 4.2132
24TR1460 | 275396 | 6548 | 300 | 0.51064 | 6.1277 | -0.3 |  | 3.7251 | 1.716 | -1.5
24TR1461 | 275397 | 6549 | 300 | 0.59211 | 7.1053 | 1.7958 | 0.39411 | 4.0559 | 1.8781 | 8.1631 | 4.3323
24TR1462 | 275398 | 6550 | 300 | 0.58299 | 6.9959 | 1.0575 | 0.37215 | -0.9 |  | 18.9715 | 4.3366
24TR1463 | 275399 | 6551 | 300 | 0.58009 | 6.9611 | 1.3877 | 0.3521 | -0.9 |  | 16.0631 | 4.0088
24TR1464 | 275400 | 6552 | 300 | 0.67378 | 8.0853 | 2.4308 | 0.40868 | 2.9949 | 1.969 | 17.9156 | 4.6149
24TR1465 | 275901 | 6553 | 300 | 0.64394 | 7.7273 | 2.3006 | 0.41035 | 3.2295 | 1.9944 | 18.4536 | 4.6384
24TR1466 | 275902 | 6554 | 300 | 0.50281 | 6.0337 | -0.3 |  | -0.9 |  | 4.6722 | 3.9164
24TR1467 | 275903 | 6555 | 300 | 0.50238 | 6.0286 | -0.3 |  | -0.9 |  | 4.3184 | 3.6835
24TR1468 | 275904 | 6556 | 300 | 0.49111 | 5.8933 | -0.3 |  | -0.9 |  | -1.5
24TR1469 | 275905 | 6557 | 300 | 0.49851 | 5.9821 | -0.3 |  | -0.9 |  | 6.8301 | 3.8312
24TR1470 | 275906 | 6558 | 300 | 0.52782 | 6.3339 | 0.53496 | 0.35057 | 1.9343 | 1.7792 | -1.5
24TR1471 | 275907 | 6559 | 300 | 0.5253 | 6.3037 | 0.9058 | 0.36398 | -0.9 |  | 7.4989 | 4.1189
24TR1472 | 275908 | 6560 | 300 | 0.57764 | 6.9317 | 1.7469 | 0.3982 | -0.9 |  | -1.5
24TR1473 | 275909 | 6561 | 300 | 0.52971 | 6.3565 | 0.81437 | 0.3605 | -0.9 |  | 11.6751 | 4.1692
24TR1474 | 275910 | 6562 | 300 | 0.50894 | 6.1072 | -0.3 |  | -0.9 |  | 5.0985 | 3.9487
24TR1475 | 275911 | 6563 | 300 | 0.58755 | 7.0506 | 0.96685 | 0.37038 | 6.2335 | 1.886 | -1.5
24TR1476 | 275912 | 6564 | 300 | 0.56648 | 6.7977 | 0.95483 | 0.37467 | 7.0588 | 1.9075 | -1.5
24TR1477 | 275913 | 6565 | 300 | 0.54021 | 6.4825 | 0.85885 | 0.33937 | -0.9 |  | 8.784 | 3.8424
24TR1478 | 275914 | 6566 | 300 | 0.57821 | 6.9385 | 1.1513 | 0.35445 | 2.4996 | 1.7546 | 6.4375 | 4.0063
24TR1479 | 275915 | 6567 | 300 | 0.50948 | 6.1137 | -0.3 |  | -0.9 |  | -1.5
24TR1480 | 275916 | 6568 | 300 | 0.49691 | 5.9629 | -0.3 |  | 2.5347 | 1.5357 | -1.5
24TR1481 | 275917 | 6569 | 300 | 0.49202 | 5.9042 | -0.3 |  | -0.9 |  | 4.9397 | 3.7715
24TR1482 | 275918 | 6570 | 300 | 0.50463 | 6.0555 | 0.43498 | 0.32362 | -0.9 |  | -1.5
24TR1483 | 275919 | 6571 | 300 | 0.52326 | 6.2791 | -0.3 |  | -0.9 |  | 6.568 | 4.0246
24TR1484 | 275920 | 6764 | 300 | 0.55838 | 6.7005 | 0.63603 | 0.35381 | 2.6374 | 1.7749 | 14.8922 | 4.101
24TR1485 | 275921 | 6756 | 300 | 0.56375 | 6.765 | 0.41904 | 0.3568 | 2.7091 | 1.879 | 15.6176 | 4.3577
24TR1486 | 275922 | 6757 | 300 | 0.54112 | 6.4934 | -0.3 |  | -0.9 |  | 5.0549 | 4.2649
24TR1487 | 275923 | 6758 | 300 | 0.59602 | 7.1523 | 2.3613 | 0.40244 | 4.372 | 1.9707 | 6.4488 | 4.4989
24TR1488 | 275924 | 6759 | 300 | 0.57526 | 6.9032 | 1.5896 | 0.37383 | -0.9 |  | -1.5
24TR1489 | 275925 | 6760 | 300 | 0.49971 | 5.9965 | -0.3 |  | 5.0622 | 1.6375 | -1.5
24TR1490 | 275926 | 6761 | 300 | 0.49423 | 5.9308 | -0.3 |  | 1.5831 | 1.5563 | -1.5
24TR1491 | 275927 | 6762 | 300 | 0.52225 | 6.267 | 0.75939 | 0.33668 | -0.9 |  | -1.5
24TR1492 | 275928 | 6763 | 300 | 0.55727 | 6.6872 | 1.4837 | 0.38297 | 2.7288 | 1.8668 | -1.5
24TR1493 | 275929 | 6572 | 300 | 0.79527 | 9.5432 | 3.2038 | 0.46148 | 18.9131 | 2.3318 | 22.0392 | 5.2107
24TR1494 | 275930 | 6573 | 300 | 0.80316 | 9.6379 | 6.1084 | 0.47289 | -0.9 |  | 39.3985 | 4.9867
24TR1495 | 275931 | 6574 | 300 | 0.85915 | 10.3098 | 5.2809 | 0.49125 | 13.7561 | 2.3253 | 26.6194 | 5.2821
24TR1496 | 275932 | 6575 | 300 | 0.79676 | 9.5612 | 4.6239 | 0.45494 | 5.9051 | 2.1309 | 28.7106 | 4.9298
24TR1497 | 275933 | 6576 | 300 | 0.70548 | 8.4658 | 1.1661 | 0.40622 | 20.0488 | 2.1526 | 5.0658 | 4.7055
24TR1498 | 275934 | 6577 | 300 | 0.8173 | 9.8076 | 4.6751 | 0.46205 | 6.6092 | 2.1509 | 29.5877 | 4.955
24TR1499 | 275935 | 6578 | 300 | 0.84681 | 10.1617 | 5.5897 | 0.51137 | 11.1944 | 2.3936 | 26.6652 | 5.4574
24TR1500 | 275936 | 6579 | 300 | 0.75214 | 9.0257 | 3.9067 | 0.4443 | 8.4234 | 2.106 | 24.2433 | 4.8693
24TR1501 | 275937 | 6580 | 300 | 0.52086 | 6.2503 | 0.57733 | 0.33585 | -0.9 |  | 6.5291 | 3.9354
24TR1502 | 275938 | 6581 | 300 | 0.49985 | 5.9982 | -0.3 |  | -0.9 |  | -1.5
24TR1503 | 275939 | 6582 | 300 | 0.49658 | 5.959 | -0.3 |  | -0.9 |  | 15.7618 | 5.4836
24TR1504 | 275940 | 6583 | 300 | 0.66443 | 7.9732 | 5.8525 | 0.80086 | 3.6285 | 2.826 | 23.6468 | 6.1076
24TR1505 | 275941 | 6584 | 300 | 0.70318 | 8.4382 | 6.3419 | 0.86535 | 16.32 | 3.0685 | 8.2851 | 6.4653
24TR1506 | 275942 | 6585 | 300 | 0.66878 | 8.0254 | 8.3371 | 0.86194 | -0.9 |  | 11.1324 | 6.2852
24TR1507 | 275943 | 6586 | 300 | 0.66705 | 8.0046 | 5.6448 | 0.92203 | 7.3349 | 3.2968 | 21.0377 | 7.0857
24TR1508 | 275944 | 6587 | 300 | 0.68561 | 8.2273 | 7.4383 | 0.87262 | -0.9 |  | 30.6236 | 6.5193
24TR1509 | 275945 | 6588 | 300 | 0.55083 | 6.61 | 2.5438 | 0.72119 | -0.9 |  | 10.6052 | 5.6028
24TR1510 | 275946 | 6589 | 300 | 0.66259 | 7.9511 | 7.5022 | 0.93202 | -0.9 |  | 21.7951 | 6.8978
24TR1511 | 275947 | 6590 | 300 | 0.74343 | 8.9211 | 5.3853 | 0.88651 | 12.6686 | 3.2352 | 39.7798 | 6.8914
24TR1512 | 275948 | 6591 | 300 | 0.68509 | 8.221 | 8.3733 | 0.89376 | 9.259 | 3.0888 | 9.1313 | 6.5365
24TR1513 | 275949 | 6592 | 300 | 0.60562 | 7.2675 | 3.6265 | 0.80597 | -0.9 |  | 24.7986 | 6.4078
24TR1514 | 275950 | 6593 | 300 | 0.57059 | 6.8471 | 2.9987 | 0.77494 | -0.9 |  | 12.4115 | 6.1155
24TR1515 | 275951 | 6740 | 300 | 0.66367 | 7.9641 | 5.1845 | 0.80331 | -0.9 |  | 30.2872 | 6.1839
24TR1516 | 275980 | 6594 | 300 | 0.74989 | 8.9987 | 4.2156 | 0.92388 | 13.7215 | 3.4626 | 42.8624 | 7.4198
24TR1517 | 275981 | 6595 | 300 | 0.66227 | 7.9473 | 4.9476 | 0.79358 | 4.6947 | 2.871 | 29.0259 | 6.2724
24TR1518 | 275982 | 6596 | 300 | 0.715 | 8.58 | 7.2161 | 0.97827 | 15.0679 | 3.435 | 7.4825 | 7.2336
24TR1519 | 275983 | 6597 | 300 | 0.6851 | 8.2212 | 4.2073 | 0.8627 | 17.4914 | 3.2187 | 21.7868 | 6.759
24TR1520 | 275984 | 6598 | 300 | 0.72015 | 8.6418 | 6.4722 | 0.93066 | 18.6594 | 3.343 | 12.105 | 7.0451
24TR1521 | 275985 | 6599 | 300 | 0.72075 | 8.649 | 8.312 | 0.92656 | 13.087 | 3.218 | 15.037 | 6.8156
24TR1522 | 275986 | 6600 | 300 | 0.76505 | 9.1806 | 6.8831 | 0.95138 | 11.2368 | 3.4056 | 46.5441 | 7.3938
24TR1523 | 275987 | 6601 | 300 | 0.69205 | 8.3046 | 5.2213 | 0.93809 | 9.9949 | 3.3671 | 23.2353 | 7.2119
24TR1524 | 275988 | 6602 | 300 | 0.51478 | 6.1774 | -0.3 |  | -0.9 |  | -1.5
24TR1525 | 275989 | 6603 | 300 | 0.6966 | 8.3592 | 8.7493 | 0.98189 | 5.7512 | 3.295 | 18.7916 | 7.1323
24TR1526 | 275990 | 6604 | 300 | 0.72754 | 8.7305 | 11.3222 | 0.92362 | 4.3383 | 3.0706 | 19.2992 | 6.66
24TR1527 | 275991 | 6605 | 300 | 0.7695 | 9.2339 | 8.5131 | 0.94478 | 22.6479 | 3.3409 | 11.0233 | 7.0119
24TR1528 | 275992 | 6606 | 300 | 0.51741 | 6.209 | -0.3 |  | -0.9 |  | 13.5555 | 5.8057
24TR1529 | 275993 | 6741 | 300 | 0.51438 | 6.1726 | -0.3 |  | -0.9 |  | 10.803 | 5.7961
24TR1530 | 275994 | 6607 | 300 | 0.77782 | 9.3338 | 5.0577 | 0.81059 | 15.5264 | 3.0474 | 45.9962 | 6.5089
24TR1531 | 275995 | 6608 | 300 | 0.4737 | 5.6845 | -0.3 |  | -0.9 |  | -1.5
24TR1532 | 275996 | 6609 | 300 | 0.53785 | 6.4542 | -0.3 |  | 5.901 | 2.7649 | 9.1764 | 5.9249
24TR1533 | 275997 | 6610 | 300 | 0.58481 | 7.0177 | 0.87064 | 0.7687 | 10.0756 | 2.9401 | 8.4018 | 6.2104
24TR1534 | 275998 | 6611 | 300 | 0.49209 | 5.905 | -0.3 |  | -0.9 |  | -1.5
24TR1535 | 275999 | 6612 | 300 | 0.73625 | 8.835 | 6.1623 | 0.87863 | 13.1413 | 3.18 | 28.4781 | 6.7722
24TR1536 | 276000 | 6742 | 300 | 0.92808 | 11.137 | 6.0862 | 0.95617 | 19.9386 | 3.6132 | 83.6873 | 7.7561
24TR1537 | 276001 | 6613 | 300 | 0.6976 | 8.3712 | 2.4579 | 0.82408 | 8.84 | 3.1691 | 38.1356 | 6.8006
24TR1538 | 276002 | 6614 | 300 | 0.76499 | 9.1799 | 3.279 | 0.97608 | 22.0622 | 3.8397 | 36.2813 | 8.0514
24TR1539 | 276003 | 6615 | 300 | 0.71915 | 8.6297 | 3.6169 | 0.88368 | 12.6013 | 3.2854 | 30.7725 | 6.9959
24TR1540 | 276004 | 6616 | 300 | 0.78213 | 9.3855 | 6.2993 | 0.97072 | 19.2983 | 3.5183 | 31.6389 | 7.3863
24TR1541 | 276005 | 6617 | 300 | 0.69988 | 8.3986 | 2.8035 | 0.88466 | 9.5697 | 3.2827 | 30.8213 | 7.053
24TR1542 | 276006 | 6618 | 300 | 0.71522 | 8.5826 | 3.4309 | 0.87519 | 17.0649 | 3.295 | 28.8717 | 6.9446
24TR1543 | 276007 | 6619 | 300 | 0.87508 | 10.501 | 5.9249 | 0.882 | 18.37 | 3.274 | 62.1548 | 7.0462
24TR1544 | 276008 | 6620 | 300 | 0.76158 | 9.139 | 3.8205 | 0.874 | 25.488 | 3.317 | 30.834 | 6.9546
24TR1545 | 276009 | 6621 | 300 | 0.77619 | 9.3143 | 3.3487 | 0.87092 | 16.7739 | 3.2582 | 50.1941 | 6.9749
24TR1546 | 276010 | 6622 | 300 | 0.79117 | 9.4941 | 5.4798 | 0.87514 | 16.2137 | 3.2204 | 45.1664 | 6.921
24TR1547 | 276011 | 6623 | 300 | 0.63553 | 7.6264 | 2.9786 | 0.83558 | 11.6092 | 3.0875 | 12.6528 | 6.493
24TR1548 | 276012 | 6624 | 300 | 0.54397 | 6.5277 | 3.2902 | 0.76327 | 4.6765 | 2.7229 | -1.5
24TR1549 | 276013 | 6625 | 300 | 0.49639 | 5.9566 | -0.3 |  | -0.9 |  | -1.5
24TR1550 | 276014 | 6626 | 300 | 0.54244 | 6.5093 | 3.3785 | 0.8093 | 3.8331 | 2.8313 | -1.5
24TR1551 | 276015 | 6627 | 300 | 0.61412 | 7.3694 | 3.738 | 0.85649 | 3.5279 | 3.0779 | 22.2704 | 6.6368
24TR1552 | 276016 | 6628 | 300 | 0.68712 | 8.2454 | 6.3788 | 0.93962 | 13.5851 | 3.3821 | 14.6082 | 7.153
24TR1553 | 276017 | 6629 | 300 | 0.52739 | 6.3286 | 1.6376 | 0.76414 | -0.9 |  | -1.5
24TR1554 | 276018 | 6630 | 300 | 0.75508 | 9.061 | 4.0863 | 0.85811 | 13.0479 | 3.1715 | 42.9385 | 6.8216
24TR1555 | 276019 | 6631 | 300 | 0.73381 | 8.8057 | 8.6813 | 0.94278 | 12.3837 | 3.2506 | 13.1293 | 6.9253
24TR1556 | 276020 | 6632 | 300 | 0.67432 | 8.0919 | 6.6535 | 0.90611 | -0.9 |  | 17.909 | 6.7287
24TR1557 | 276021 | 6633 | 300 | 0.67895 | 8.1474 | 3.6732 | 0.88964 | 18.7891 | 3.3403 | 9.7077 | 6.9676
24TR1558 | 276022 | 6743 | 300 | 0.70915 | 8.5098 | 5.2678 | 0.86736 | 13.5852 | 3.1597 | 24.5518 | 6.8051
24TR1559 | 276023 | 6634 | 300 | 0.63642 | 7.637 | 4.7711 | 0.81462 | 2.9276 | 2.9016 | 18.2558 | 6.2406
24TR1560 | 276024 | 6744 | 300 | 0.70622 | 8.4746 | 4.6205 | 0.95622 | 24.6701 | 3.5482 | -1.5
24TR1561 | 276025 | 6635 | 300 | 0.64862 | 7.7834 | 4.2931 | 0.85017 | 10.6593 | 3.0808 | 14.4054 | 6.5889
24TR1562 | 276026 | 6636 | 300 | 0.8046 | 9.6552 | 7.1506 | 0.95426 | 20.27 | 3.4495 | 44.4543 | 7.3914
24TR1563 | 276027 | 6637 | 300 | 0.73581 | 8.8298 | 2.6817 | 0.87693 | 18.2608 | 3.4154 | 30.2889 | 7.1745
24TR1564 | 276028 | 6638 | 300 | 0.7772 | 9.3264 | 4.8048 | 0.85147 | 20.3454 | 3.1924 | 29.3176 | 6.7202
24TR1565 | 276029 | 6745 | 300 | 0.55267 | 6.632 | 2.7201 | 0.76836 | -0.9 |  | -1.5
24TR1566 | 276030 | 6639 | 300 | 0.56617 | 6.7941 | 3.8946 | 0.75476 | -0.9 |  | -1.5
24TR1567 | 276031 | 6640 | 300 | 0.61054 | 7.3264 | 2.1785 | 0.74028 | 2.8889 | 2.8011 | 25.9395 | 6.0666
24TR1568 | 276032 | 6641 | 300 | 0.62546 | 7.5055 | 2.3788 | 0.78299 | 5.8533 | 2.8729 | 25.9069 | 6.3326
24TR1569 | 276033 | 6642 | 300 | 0.65355 | 7.8426 | 2.3527 | 0.79863 | 7.2905 | 2.9449 | 24.1232 | 6.3763
24TR1570 | 276034 | 6643 | 300 | 0.62018 | 7.4422 | 3.7657 | 0.83198 | 14.1119 | 3.0398 | 7.0827 | 6.3993
24TR1571 | 276035 | 6644 | 300 | 0.70008 | 8.4009 | 4.5529 | 0.86199 | 18.1517 | 3.1865 | 16.8609 | 6.7459
24TR1572 | 276036 | 6645 | 300 | 0.63607 | 7.6328 | 2.8906 | 0.80984 | 7.3156 | 2.9686 | 16.8318 | 6.3415
24TR1573 | 276037 | 6646 | 300 | 0.62156 | 7.4587 | 5.6001 | 0.84303 | 10.9626 | 2.9943 | -1.5
24TR1574 | 276038 | 6647 | 300 | 0.48345 | 5.8014 | -0.3 |  | 4.6358 | 2.8051 | -1.5
24TR1575 | 276039 | 6648 | 300 | 0.67365 | 8.0838 | 4.1322 | 0.80525 | 9.5744 | 2.9439 | 24.5171 | 6.324
24TR1576 | 276040 | 6649 | 300 | 0.70529 | 8.4635 | 4.699 | 0.92175 | 16.4603 | 3.3996 | 20.6037 | 7.1716
24TR1577 | 276041 | 6650 | 300 | 0.70489 | 8.4587 | 3.5406 | 0.83768 | 17.3898 | 3.1708 | 18.959 | 6.6089
24TR1578 | 276042 | 6651 | 300 | 0.51166 | 6.1399 | -0.3 |  | 8.7658 | 2.8856 | -1.5
24TR1579 | 276043 | 6652 | 300 | 0.64264 | 7.7116 | 6.3704 | 0.84865 | -0.9 |  | 14.9219 | 6.4615
24TR1580 | 276044 | 6654 | 300 | 0.77098 | 9.2517 | 11.6365 | 1.0076 | 12.2149 | 3.4019 | 8.0268 | 7.2612
24TR1581 | 276045 | 6655 | 300 | 0.71779 | 8.6134 | 9.1531 | 0.83033 | 7.6433 | 2.8253 | 21.5735 | 6.0916
24TR1582 | 276046 | 6656 | 300 | 0.78608 | 9.4329 | 10.1557 | 0.9813 | 17.021 | 3.4254 | 15.1521 | 7.2428
24TR1583 | 276047 | 6657 | 300 | 0.76163 | 9.1395 | 9.2987 | 0.85746 | 11.1584 | 2.9346 | 22.2602 | 6.3099
24TR1584 | 276048 | 6658 | 300 | 0.70126 | 8.4151 | -0.3 |  | 17.3164 | 3.0943 | 37.304 | 6.5383
24TR1585 | 276049 | 6659 | 300 | 0.47452 | 5.6943 | -0.3 |  | -0.9 |  | -1.5
24TR1586 | 276050 | 6660 | 300 | 0.52447 | 6.2936 | 0.88255 | 0.70928 | 3.5226 | 2.638 | -1.5
24TR1587 | 276051 | 6661 | 300 | 0.4969 | 5.9628 | -0.3 |  | 5.7057 | 2.7016 | -1.5
24TR1588 | 276052 | 6662 | 300 | 0.49275 | 5.913 | -0.3 |  | -0.9 |  | -1.5
24TR1589 | 276053 | 6663 | 300 | 0.52042 | 6.245 | 1.2533 | 0.68451 | 5.7468 | 2.5724 | 6.2766 | 5.4951
24TR1590 | 276054 | 6664 | 300 | 0.49572 | 5.9486 | -0.3 |  | -0.9 |  | -1.5
24TR1591 | 276055 | 6665 | 300 | 0.56182 | 6.7418 | 5.1294 | 0.8098 | -0.9 |  | 10.9931 | 6.0833
24TR1592 | 276056 | 6666 | 300 | 0.50998 | 6.1198 | -0.3 |  | 5.3643 | 2.5296 | -1.5
24TR1593 | 276057 | 6667 | 300 | 0.49683 | 5.962 | -0.3 |  | -0.9 |  | -1.5
24TR1594 | 276058 | 6668 | 300 | 0.51449 | 6.1739 | 2.2507 | 0.79682 | -0.9 |  | -1.5
24TR1595 | 276059 | 6669 | 300 | 0.53321 | 6.3986 | 3.3919 | 0.68815 | -0.9 |  | -1.5
24TR1596 | 276060 | 6670 | 300 | 0.55483 | 6.658 | 2.9629 | 0.71821 | -0.9 |  | 9.1229 | 5.5991
24TR1597 | 276061 | 6671 | 300 | 0.49427 | 5.9313 | -0.3 |  | -0.9 |  | -1.5
24TR1598 | 276062 | 6672 | 300 | 0.54912 | 6.5895 | -0.3 |  | 4.3567 | 2.7475 | 12.6378 | 5.9129
24TR1599 | 276063 | 6673 | 300 | 0.63505 | 7.6206 | -0.3 |  | 20.4781 | 3.0237 | 19.5886 | 6.3024
24TR1600 | 276064 | 6674 | 300 | 0.53188 | 6.3826 | 1.4106 | 0.74989 | 2.8563 | 2.8169 | 6.9088 | 6.0308
24TR1601 | 276065 | 6675 | 300 | 0.50445 | 6.0534 | -0.3 |  | -0.9 |  | 7.9314 | 5.4592
24TR1602 | 276066 | 6676 | 300 | 0.56225 | 6.747 | 1.8452 | 0.71242 | 4.1465 | 2.6018 | -1.5
24TR1603 | 276067 | 6677 | 300 | 0.67702 | 8.1242 | 6.135 | 0.92977 | 9.4889 | 3.2923 | 21.5111 | 7.0476
24TR1604 | 276068 | 6678 | 300 | 0.54457 | 6.5348 | -0.3 |  | -0.9 |  | 22.1211 | 5.9146
24TR1605 | 276069 | 6679 | 300 | 0.71067 | 8.528 | 5.6394 | 0.84523 | 13.4196 | 3.024 | 26.722 | 6.478
24TR1606 | 276070 | 6680 | 300 | 0.75975 | 9.117 | 4.8439 | 0.94736 | 18.2753 | 3.5223 | 38.4066 | 7.4944
24TR1607 | 276071 | 6681 | 300 | 0.59776 | 7.1731 | 3.3034 | 0.81583 | 5.1139 | 2.9486 | -1.5
24TR1608 | 276072 | 6682 | 300 | 0.57785 | 6.9342 | 2.0825 | 0.83667 | 8.0935 | 3.0531 | -1.5
24TR1609 | 276073 | 6683 | 300 | 0.62402 | 7.4883 | 3.1372 | 0.76839 | 6.7945 | 2.7695 | 18.7553 | 5.9517
24TR1610 | 276074 | 6684 | 300 | 0.62325 | 7.479 | 4.1408 | 0.82069 | 4.6924 | 2.9665 | 15.4488 | 6.3705
24TR1611 | 275952 | 6685 | 300 | 0.62852 | 7.5422 | 4.7042 | 0.80144 | 13.0713 | 2.9169 | 10.9893 | 6.1505
24TR1612 | 275953 | 6686 | 300 | 0.60318 | 7.2382 | 2.7567 | 0.79701 | 6.8642 | 2.9217 | 11.8306 | 6.2439
24TR1613 | 275954 | 6687 | 300 | 0.64259 | 7.7111 | 5.5507 | 0.9057 | 4.2309 | 3.1988 | 22.5414 | 6.8735
24TR1614 | 275955 | 6688 | 300 | 0.52609 | 6.313 | -0.3 |  | 5.1658 | 2.6642 | 7.2709 | 5.6816
24TR1615 | 275956 | 6689 | 300 | 0.60241 | 7.2289 | 0.79025 | 0.6857 | 7.2746 | 2.6339 | 7.8888 | 5.619
24TR1616 | 275957 | 6690 | 300 | 0.5738 | 6.8856 | 2.1949 | 0.69944 | -0.9 |  | 16.5843 | 5.4981
24TR1617 | 275958 | 6691 | 300 | 0.55747 | 6.6897 | -0.3 |  | -0.9 |  | 19.892 | 6.0705
24TR1618 | 275959 | 6692 | 300 | 0.59334 | 7.1201 | 4.047 | 0.89838 | 10.0287 | 3.2541 | 10.9558 | 6.8941
24TR1619 | 275960 | 6693 | 300 | 0.54825 | 6.5789 | -0.3 |  | 4.0693 | 2.6974 | 18.4654 | 5.8121
24TR1620 | 275961 | 6694 | 300 | 0.53932 | 6.4719 | -0.3 |  | -0.9 |  | 17.1945 | 6.0149
24TR1621 | 275962 | 6695 | 300 | 1.63 | 19.5598 | 4.5536 | 1.2012 | 43.0121 | 5.0238 | 270.2533 | 10.9792
24TR1622 | 275963 | 6696 | 300 | 0.90602 | 10.8722 | 6.2869 | 0.92968 | 13.1821 | 3.4687 | 80.6243 | 7.556
24TR1623 | 275964 | 6697 | 300 | 0.58075 | 6.969 | 3.3664 | 0.75583 | -0.9 |  | 23.4174 | 5.8848
24TR1624 | 275965 | 6698 | 300 | 0.61483 | 7.378 | 5.6233 | 0.83425 | -0.9 |  | 10.8525 | 6.257
24TR1625 | 275966 | 6699 | 300 | 0.56004 | 6.7205 | 3.0354 | 0.77456 | -0.9 |  | 13.274 | 5.9827
24TR1626 | 275967 | 6700 | 300 | 0.94738 | 11.3686 | 5.2085 | 0.99474 | 27.2775 | 3.8039 | 74.7058 | 8.1338
24TR1627 | 275968 | 6701 | 300 | 0.84375 | 10.1249 | 8.3089 | 0.93967 | 20.228 | 3.3832 | 47.9885 | 7.221
24TR1628 | 275969 | 6702 | 300 | 4.0499 | 48.5982 | 8.2665 | 1.9872 | 84.6688 | 9.1715 | 974.7613 | 20.6114
24TR1629 | 275970 | 6703 | 300 | 1.247 | 14.9642 | 9.1501 | 1.1558 | 25.363 | 4.3403 | 165.2354 | 9.5566
24TR1630 | 275971 | 6704 | 300 | 1.4738 | 17.6856 | 8.5517 | 1.39 | 44.9154 | 5.5265 | 204.6454 | 11.9397
24TR1631 | 275972 | 6705 | 300 | 0.63598 | 7.6318 | 1.1454 | 0.73628 | 5.4974 | 2.8723 | 31.9124 | 6.1669
24TR1632 | 275973 | 6706 | 300 | 0.89266 | 10.7119 | 8.2678 | 1.0432 | 21.7589 | 3.7393 | 63.2542 | 7.9904
24TR1633 | 275974 | 6707 | 300 | 0.90747 | 10.8897 | 6.1471 | 1.0913 | 23.8393 | 4.0865 | 60.2861 | 8.6421
24TR1634 | 275975 | 6708 | 300 | 0.65181 | 7.8217 | 2.4829 | 0.77189 | 8.635 | 2.9617 | 17.4184 | 6.2441
24TR1635 | 275976 | 6709 | 300 | 1.1866 | 14.2388 | 9.6326 | 1.1893 | 31.2026 | 4.4533 | 122.1325 | 9.6272
24TR1636 | 275977 | 6710 | 300 | 0.88098 | 10.5718 | 8.6386 | 1.0216 | 11.3662 | 3.6577 | 61.1599 | 7.8884
24TR1637 | 275978 | 6711 | 300 | 0.78544 | 9.4253 | 6.8364 | 1.0054 | 10.4062 | 3.6046 | 36.7187 | 7.6826
24TR1638 | 275979 | 6712 | 300 | 0.90045 | 10.8054 | 7.8247 | 1.0635 | 21.4745 | 3.9065 | 48.7888 | 8.2901
24TR1639 | 276075 | 6713 | 300 | 0.86917 | 10.4301 | 3.7956 | 0.86383 | 51.1957 | 3.433 | 18.4015 | 6.8952
24TR1640 | 276076 | 6714 | 300 | 0.79478 | 9.5374 | 1.9682 | 0.92861 | 46.3234 | 3.7467 | 21.6876 | 7.5845
24TR1641 | 276077 | 6715 | 300 | 0.72977 | 8.7572 | 5.5516 | 0.95041 | 20.6718 | 3.5115 | 9.8201 | 7.3271
24TR1642 | 276078 | 6716 | 300 | 0.80409 | 9.649 | 10.9148 | 1.001 | 23.1141 | 3.4474 | 12.1064 | 7.2121
24TR1643 | 276079 | 6717 | 300 | 0.96433 | 11.572 | 7.9603 | 1.1065 | 54.7853 | 4.101 | 12.497 | 8.28
24TR1644 | 276080 | 6718 | 300 | 0.75302 | 9.0362 | 2.3178 | 0.45598 | 6.8528 | 2.2321 | 26.2388 | 5.1535
24TR1645 | 276081 | 6719 | 300 | 0.91523 | 10.9828 | 5.0167 | 0.48473 | -0.9 |  | 61.6383 | 5.3719
24TR1646 | 276082 | 6746 | 300 | 1.1975 | 14.3705 | 1.2169 | 0.25859 | 6.4333 | 0.65113 | 36.8618 | 2.2711
24TR1647 | 276083 | 6720 | 300 | 1.4042 | 16.85 | 5.1026 | 0.53622 | 35.0817 | 2.808 | 109.5579 | 6.3678
24TR1648 | 276084 | 6747 | 300 | 1.0437 | 12.5248 | 1.7721 | 0.24298 | 5.1727 | 0.58354 | 28.8209 | 2.0341
24TR1649 | 276085 | 6748 | 300 | 1.6338 | 19.6054 | 2.8055 | 0.32762 | 17.3728 | 0.83056 | 38.782 | 2.7387
24TR1650 | 276086 | 6721 | 300 | 1.5143 | 18.1717 | 5.6026 | 0.58507 | 30.5215 | 3.0642 | 151.319 | 7.0906
24TR1651 | 276087 | 6722 | 300 | 1.4654 | 17.5843 | 5.6002 | 0.5087 | 19.7242 | 2.6205 | 156.1919 | 6.1376
24TR1652 | 276088 | 6723 | 300 | 1.4217 | 17.0606 | 3.3571 | 0.62673 | 72.4965 | 3.5463 | 57.3664 | 7.5489
24TR1653 | 276089 | 6724 | 300 | 2.1716 | 26.0592 | 8.0524 | 0.83093 | 122.9368 | 4.6102 | 101.8122 | 9.767
24TR1654 | 276090 | 6725 | 300 | 3.2003 | 38.4035 | 4.9412 | 0.80048 | 265.9824 | 5.0424 | 70.887 | 9.9884

## References
| Alk Feld |  | Qtz |  | Carbonate |  | Mafic |  | cpy |  | po |  | py |  | mtt
| 2.55 | 0% | 2.67 | 0.2% | 2.09 | 24% | 3.168 | 1% | 4.2 | 0% | 3.496 | 24% | 5 | 0% | 3.885 | 24%
| 2.0145 | 21% | 2.014 | 24% | 2.78 | 0% | 2.432 | 24% | 3.192 | 24% | 4.6 | 0% | 3.8 | 24% | 4.9728 | 4%
Figure 1.1. Graph displaying estimated linear trends of common minerals with respect to Dry Bulk Density (g/cc) vs. Apparent Porosity, PA (%) (Emerson, 1997)
Figure 1.2. Graph displaying magnetic susceptibility of rocks with respect to overall magnetic mineral content (Emerson, 1997).
Figure 1.3. Table displaying the seismic velocity and resistivity of common rock types
Figure 1.4. Magnetic susceptibility and density of common sulfide minerals (Morgan, 2012).
Figure 1.5. Graph displaying the relationship between conductivity and resistivity of common rock and material types (Palacky, 1987)
Figure 1.6. Dry Bulk Densities (Emerson, 1990)
Figure 1.7. A 'typical' ternanry diagram to show the distribution of U, Th and K in selected rock types (Kearey and Brookes, 1991).
References
Emerson, DW, 1990. Notes on Mass Properties of Rocks - Density, Porosity, Permeability. Exploration Geophysics, 21, 209-216.
Emerson, DW & Yang, YP, 1997. Insights from laboratory mass property crossplots. ASEG Preview, 70, 10-14.
Hunt, C.P., Moskowitz, B.M., and Banerjee, S.K., 1995, Magnetic properties of rocks and minerals, in Ahrens, T.J., ed., Rock physics and phase relations—A handbook of physical constants: American Geophysical Union, p. 189–204.
Klein, C., and Hurlbut, C.S., 1985, Manual of mineralogy (after J.D. Dana): New York, John Wiley and Sons, 596 p.
Morgan, L.A., 2012, Geophysical characteristics of volcanogenic massive sulfide deposits in volcanogenic massive sulfide occurrence model: U.S. Geological Survey Scientific Investigations Report 2010–5070 –C, chap. 7, 16 p.
Palacky, G.V., 1987, Resistivity characteristics of geologic targets, in electromagnetic methods in applied geophysics: Society of Exploration Geophysics, 1, 1351.
Keary, P. and Brooks, M., 1991, An Introduction to Geophysical Exploration. 2nd Edition, Blackwell Scientific Publications, Oxford, 254 p.
Felsic