## Summary Table
Sample Information |  |  |  |  | Lithology Information | Magnetic Properties |  | Mass Properties |  |  | Seismic Properties |  | Electrical Properties |  |  | Gamma Ray
TR Sample ID | Client Sample ID | Drillhole ID | From | To | GSWA Lithology | Magnetic Susceptibility | Koenigsberger Ratio (Q) | Dry Bulk Density | Apparent Porosity | Grain Density | P-Wave Velocity | Acoustic Impedance | Galvanic Resistivity | Chargeability | Inductive Conductivity | K | U | Th
|  |  | (m) | (m) |  | (×10^-3 SI) |  | (g/cm^3) | (%) | (g/cm^3) | (m/s) | (g/cm^3)*(m/s) | (Ωm) | (mV/V) | (S/m) | (%) | (ppm) | (ppm)
24TR1247 | 275230 | WSDD003 | 76.52 | 76.72 | quartz diorite | 0.28538 |  | 2.4254 | 2.794% | 2.4952 | 4380 | 10623.4378 | 205.9783 | 6.3167 | 0 | 7.1982 | -0.9 | 40.5222
24TR1248 | 275231 | WSDD003 | 77.2 | 77.4 | quartz diorite | 0.29524 |  | 2.3357 | 4.21% | 2.4383 | 3590 | 8385.0996 | 255.5153 | 6.8503 | 0 | 3.7464 | -0.9 | 26.7682
24TR1249 | 275232 | WSDD003 | 80.05 | 80.25 | quartz diorite | 0.54178 |  | 2.8461 | 0.06123% | 2.8479 | 5440 | 15482.8325 | 1248.8639 | 0.90133 | 0 | 3.51 | 9.0062 | 30.0143
24TR1250 | 275233 | WSDD003 | 81.83 | 82.03 | quartz diorite | 0.51131 |  | 2.8392 | 0.09431% | 2.8419 | 5750 | 16325.3595 | 543.6458 | 1.6447 | 0 | 5.2493 | 6.0182 | 21.8696
24TR1251 | 275234 | WSDD003 | 85.63 | 85.8 | quartz diorite | 0.55157 |  | 2.8305 | 0.06727% | 2.8324 | 5460 | 15454.6017 | 5708.9319 | 2.0493 | 0 | 5.546 | 17.2791 | 29.6457
24TR1252 | 275235 | WSDD003 | 86.22 | 86.42 | quartz diorite | 0.82658 |  | 2.8636 | 0.1077% | 2.8667 | 5710 | 16351.0267 | 5598.1774 | 1.9283 | 0 | 4.274 | 8.728 | 30.1314
24TR1253 | 275236 | WSDD003 | 89.75 | 89.95 | pegmatite | 0.0016514 |  | 2.6048 | 0.2008% | 2.6101 | 5550 | 14456.7237 | 4526.8051 | 1.0193 | 0 | 13.3053 | 5.5494 | -1.5
24TR1254 | 275237 | WSDD003 | 95.18 | 95.38 | quartz diorite | 0.56654 |  | 2.8366 | 0.1206% | 2.84 | 5710 | 16197.0492 | 5683.348 | 2.1033 | 0 | 5.2177 | 16.0675 | 19.8979
24TR1255 | 275238 | WSDD003 | 98.46 | 98.63 | pegmatite | 0.001658 |  | 2.6076 | 0.1939% | 2.6127 | 4970 | 12959.9905 | 56741.2769 | 5.9703 | 0 | 3.6064 | 6.8524 | 10.3101
24TR1256 | 275239 | WSDD003 | 105.65 | 105.85 | quartz diorite | 0.53738 |  | 2.8237 | 0.08731% | 2.8262 | 5610 | 15841.2137 | 32426.0706 | 5.1393 | 0 | 3.8432 | -0.9 | 36.6803
24TR1257 | 275240 | WSDD003 | 112.71 | 112.87 | metadiorite | 0.68664 |  | 2.9106 | 0.2111% | 2.9167 | 5410 | 15746.1311 | 19903.4368 | 7.0217 | 0 | 3.9127 | 15.6482 | 84.0316
24TR1258 | 275241 | WSDD003 | 113.18 | 113.38 | metadiorite | 0.64441 |  | 2.8972 | 0.07917% | 2.8995 | 5670 | 16427.1827 | 3000.3893 | 1.8707 | 0 | 6.2582 | 40.2483 | 176.8415
24TR1259 | 275242 | WSDD003 | 121.7 | 121.89 | quartz diorite | 0.4235 |  | 2.7595 | 0.1058% | 2.7624 | 5460 | 15066.9129 | 1718.3289 | 1.8433 | 0 | 1.7692 | 7.4261 | 16.2017
24TR1260 | 275243 | WSDD003 | 123.61 | 123.81 | quartz diorite | 0.48146 |  | 2.7355 | 0.4573% | 2.7481 | 5140 | 14060.4858 | 1589.571 | 2.8387 | 0 | 1.9922 | 9.1689 | 13.1387
24TR1261 | 275244 | WSDD003 | 124.43 | 124.63 | quartz diorite | 0.51433 |  | 2.7273 | 0.2378% | 2.7338 | 5550 | 15136.3758 | 9345.9931 | 8.9573 | 0 | 3.8065 | 4.697 | 20.6652
24TR1262 | 275245 | WSDD003 | 125.35 | 125.5 | schistose fault rock | 0.46245 |  | 2.6953 | 1.081% | 2.7248 | N/A | N/A | 370.659 | 13.9777 | 0 | 1.0208 | -0.9 | 32.4331
24TR1263 | 275246 | WSDD003 | 129.71 | 129.91 | quartz diorite | 0.55707 |  | 2.8353 | 0.1545% | 2.8397 | 5650 | 16019.5986 | 50321.8716 | 9.8843 | 0 | 3.0825 | 13.7928 | 10.0757
24TR1264 | 275247 | WSDD003 | 135.08 | 135.24 | quartz diorite | 0.31952 |  | 2.6744 | 0.4694% | 2.687 | 5000 | 13371.7779 | 2136.4313 | 7.854 | 0 | 9.1006 | 13.1093 | -1.5
24TR1265 | 275248 | WSDD003 | 142.58 | 142.78 | quartz monzodiorite | 0.3008 |  | 2.7384 | 0.1184% | 2.7416 | 5490 | 15033.663 | 103719.5111 | 9.111 | 0 | 3.1893 | 25.9137 | 77.5098
24TR1266 | 275249 | WSDD003 | 145.44 | 145.64 | metadiorite | 0.56798 |  | 2.8602 | 0.1598% | 2.8648 | 5580 | 15960.0753 | 215800.128 | 10.598 | 0 | 5.8125 | 21.3035 | 58.1607
24TR1267 | 275250 | WSDD003 | 161.8 | 161.97 | quartz diorite | 0.50654 |  | 2.8152 | 0.2446% | 2.8221 | 5140 | 14469.9672 | 17436.8576 | 15.4217 | 0 | 2.8321 | 12.3317 | 13.6316
24TR1268 | 275251 | WSDD003 | 172.08 | 172.25 | quartz diorite | 0.4964 |  | 2.7733 | 0.3263% | 2.7824 | 5150 | 14282.5348 | 15141.201 | 12.1497 | 0 | -0.3 | -0.9 | 38.0221
24TR1269 | 275252 | WSDD003 | 182.75 | 182.95 | quartz diorite | 0.52596 |  | 2.8181 | 0.2567% | 2.8253 | 5310 | 14964.0511 | 597.6235 | 2.0123 | 0 | 1.5111 | 6.1695 | 20.2607
24TR1270 | 275253 | WSDD003 | 196.68 | 196.88 | pegmatite | 0.083644 |  | 2.6929 | 0.2517% | 2.6997 | 5320 | 14326.0682 | 699.6685 | 1.2887 | 0 | 5.8069 | 25.8074 | 8.2579
24TR1271 | 275254 | WSDD003 | 213.75 | 213.95 | quartz diorite | 0.46979 |  | 2.8014 | 0.1378% | 2.8053 | 5250 | 14707.4136 | 9346.3955 | 4.5617 | 0 | 2.333 | 12.8873 | 28.9256
24TR1272 | 275255 | WSDD003 | 224.43 | 224.63 | quartz diorite | 0.46894 |  | 2.8161 | 0.3282% | 2.8254 | 5440 | 15319.7724 | 12692.3043 | 10.8007 | 0 | 3.0537 | 14.5037 | 25.447
24TR1273 | 275256 | WSDD003 | 234.27 | 234.43 | quartz diorite | 0.63943 |  | 2.7645 | 0.2393% | 2.7711 | 5120 | 14154.0428 | 4150.0136 | 9.4103 | 0 | 3.9261 | 7.9302 | 31.9764
24TR1274 | 275257 | WSDD003 | 240.36 | 240.53 | quartz diorite | 0.49604 |  | 2.8085 | 0.1629% | 2.8131 | 5380 | 15109.9505 | 59830.6379 | 11.707 | 0 | 0.95327 | 16.3278 | 15.0143
24TR1275 | 275258 | WSDD003 | 244.11 | 244.26 | metadiorite | 0.43475 |  | 2.8318 | 0.5113% | 2.8464 | 4900 | 13876.0109 | 7690.2188 | 12.3033 | 0 | 5.9964 | 21.1406 | 34.7844
24TR1276 | 275259 | WSDD003 | 249.17 | 249.32 | quartz diorite | 0.57324 |  | 2.8422 | 0.1372% | 2.8461 | 5510 | 15660.5012 | 56211.8658 | 10.0843 | 0 | 2.3511 | 5.9046 | 19.0351
24TR1277 | 275260 | WSDD003 | 259.18 | 259.38 | quartz diorite | 0.43735 |  | 2.7912 | 0.2494% | 2.7981 | 5270 | 14709.4374 | 12938.2224 | 8.1053 | 0 | 3.186 | 15.2517 | 12.2524
24TR1278 | 275261 | WSDD003 | 275.25 | 275.42 | quartz diorite | 0.49128 |  | 2.738 | 0.2321% | 2.7444 | 4950 | 13553.2549 | 7514.2306 | 9.5453 | 0 | 2.8386 | -0.9 | 17.1042
24TR1279 | 275262 | WSDD003 | 279.81 | 279.98 | quartz diorite | 0.50579 |  | 2.8202 | 0.1984% | 2.8258 | 5310 | 14975.3493 | 50880.8368 | 10.8997 | 0 | 2.5812 | 10.9607 | 15.6568
24TR1280 | 275263 | WSDD003 | 287.65 | 287.85 | granodiorite | 0.033551 |  | 2.6179 | 0.2689% | 2.625 | 5380 | 14084.5543 | 54002.5467 | 5.4147 | 0 | 7.4065 | 25.3425 | 63.6856
24TR1281 | 275264 | WSDD003 | 291.6 | 291.76 | quartz diorite | 0.18033 |  | 2.6875 | 0.1704% | 2.692 | 5260 | 14136.0275 | 120896.6674 | 8.0713 | 0 | 3.2603 | 5.6015 | 21.1572
24TR1282 | 275265 | WSDD003 | 294.11 | 294.28 | quartz diorite | 0.39839 |  | 2.7901 | 0.1416% | 2.7941 | 5180 | 14452.8908 | 29816.4635 | 4.5057 | 0 | 5.1958 | 11.7974 | 21.4216
24TR1283 | 275266 | WSDD003 | 300.23 | 300.39 | quartz diorite | 0.41701 |  | 2.8132 | 0.1338% | 2.817 | 5390 | 15163.3539 | 88622.1808 | 6.5607 | 0 | 1.4278 | 12.2394 | 18.1306

## Table of Results
Sample Information | [8 empty] | Drillhole Information | [8 empty] | IGRF Information (O'Connor, Western Australia) |  |  |  |  | Lithology Information | [5 empty] | Magnetic Properties | [12 empty] | Mass Properties | [7 empty] | Seismic Properties |  | Electrical Properties | [11 empty] | Gamma Ray
TR Sample ID | Client Sample ID | Approval Number | Project | Core Type | Length | Diameter | Measurement Date | Comments | Drillhole ID | From | To | Latitude | Longitude | Easting | Northing | Datum | UTM Zone | Longitude | Latitude | Total Field | Declination | Inclination | GSWA Rock Type | GSWA Lithology | GSWA Structure | GSWA Alteration | GSWA Mineralisation | GSWA Rock Description | Mag Sus Readings |  |  | Average Uncorrected Mag Sus | Corrected Magnetic Susceptibility | j_induced Amplitude | j_induced Declination | j_induced Inclination | j_remanent Amplitude | j_remanent Declination | j_remanent Inclination | Koenigsberger Ratio (Q) | Fluxgate Calculated Mag Sus | Dry Mass | Saturated Mass | Submerged Mass | Bulk Volume | Imbibed Water Volume | Dry Bulk Density | Apparent Porosity | Grain Density | P-Wave Velocity | Acoustic Impedance | Resistivity Readings |  |  | Galvanic Resistivity | Chargeability Readings |  |  | Chargeability | Inductive Conductivity Readings |  |  | Average Inductive Conductivity | K | U | Th
[5 empty] | (mm) | (mm) | (dd/mm/yyyy) |  |  | (m) | (m) | (°) | (°) | (m) | (m) |  |  | (°) | (°) | (nT) | (°) | (°) | [6 empty] | (×10^-3 SI) |  |  | (×10^-3 SI) | (×10^-3 SI) | (A/m) | (°) | (°) | (A/m) | (°) | (°) |  | (×10^-3 SI) | (g) | (g) | (g) | (cm^3) | (cm^3) | (g/cm^3) | (%) | (g/cm^3) | (m/s) | (g/cm^3)*(m/s) | (Ωm) |  |  | (Ωm) | (mV/V) |  |  | (mV/V) | (S/m) |  |  | (S/m) | (%) | (ppm) | (ppm)
24TR1247 | 275230 | P1863 |  | 0.5 | 143 | 60 | 2024-05-27 |  | WSDD003 | 76.52 | 76.72 | -21.6236 | 115.572 | 352200 | 7608150 | GDA94 | 50 | 115.787 | -32.058 | 58503 | -1.706 | -65.955 | igneous granitic | quartz diorite | None | Weak- to moderate supergene weathering - smectite and kaolin. | None visible | F.g. to m.g., medium to light grey, leucocratic, non-magnetic, phaneritic, holocrystalline, hypidiomorphic equigranular to very weakly Cpx-porphyritic Plg-Amp-Bt-Qz plutonic rock, likely Qz-diorite. Hylogger detects abundant Qz, so could be tonalite, but Qz is not easily observed. Few up to 5 mm Cpx grains in a groundmass of sub-idiomorphic Amp intergrown with eu- to anhedral Plg and anhedral Qz. Minor Bt after Amp. Greenish and white smectite and kaolin, saprock. | 0.167 | 0.172 | 0.176 | 0.17163 | 0.28538 | [8 empty] | 617.54 | 624.64 | 370.54 | 254.6092 | 7.1142 | 2.4254 | 2.794% | 2.4952 | 4380 | 10623.4378 | 199.69 | 205.21 | 213.26 | 205.9783 | 6.321 | 6.309 | 6.32 | 6.3167 | 0 | 0 | 0.5 | 0 | 7.1982 | -0.9 | 40.5222
24TR1248 | 275231 | P1863 |  | 0.5 | 201 | 60 | 2024-05-27 |  | WSDD003 | 77.2 | 77.4 | -21.6236 | 115.572 | 352200 | 7608150 | GDA94 | 50 | 115.787 | -32.058 | 58503 | -1.706 | -65.955 | igneous granitic | quartz diorite | None | Weak- to moderate supergene weathering - smectite and kaolin. | None visible | F.g. to m.g., light grey, leucocratic, non-magnetic, phaneritic, holocrystalline, hypidiomorphic equigranular textured to very weakly Cpx-porphyritic Plg-Amp-Bt-Qz plutonic rock, likely Qz-diorite. Hylogger detects abundant Qz, so could be tonalite, but Qz is not easily observed. Few up to 5 mm Cpx grains in a groundmass of sub-idiomorphic Amp intergrown with eu- to anhedral Plg and anhedral Qz. Minor Bt after Amp. Greenish and white smectite and kaolin, saprock. | 0.189 | 0.172 | 0.176 | 0.17885 | 0.29524 | [8 empty] | 605.92 | 616.82 | 357.92 | 259.4188 | 10.9218 | 2.3357 | 4.21% | 2.4383 | 3590 | 8385.0996 | 254.89 | 254.94 | 256.72 | 255.5153 | 7.239 | 6.692 | 6.62 | 6.8503 | 0 | 0 | 0.1 | 0 | 3.7464 | -0.9 | 26.7682
24TR1249 | 275232 | P1863 |  | 0.5 | 198 | 60 | 2024-05-27 |  | WSDD003 | 80.05 | 80.25 | -21.6236 | 115.572 | 352200 | 7608150 | GDA94 | 50 | 115.787 | -32.058 | 58503 | -1.706 | -65.955 | igneous granitic | quartz diorite | None | None | 1-2% Mag - non visible, but rock is weakly magnetic. | F.g. weakly greenish grey, mesocratic, weakly magnetic, phaneritic, holocrystalline, dominantly anhedral equigranular textured Plg-Amp-Bt-Qz+/-Px plutonic rock, likely Qz-diorite. Hylogger detects abundant Qz, so could be tonalite, but Qz is not easily observed. Few up to 2 mm pale green to brown, elongated to stubby idiomorphic laths, likely Px, in a groundmass of anhedral Plg-Amp-Qz. Minor Bt after Amp. Fresh rock. | 0.33 | 0.326 | 0.328 | 0.328 | 0.54178 | [8 empty] | 698.58 | 698.73 | 453.77 | 245.4509 | 0.1503 | 2.8461 | 0.06123% | 2.8479 | 5440 | 15482.8325 | 1223.93 | 1254.57 | 1268.51 | 1248.8639 | 0.9 | 0.908 | 0.896 | 0.90133 | 0 | 0 | 0.1 | 0 | 3.51 | 9.0062 | 30.0143
24TR1250 | 275233 | P1863 |  | 0.5 | 197 | 60 | 2024-05-27 |  | WSDD003 | 81.83 | 82.03 | -21.6236 | 115.572 | 352200 | 7608150 | GDA94 | 50 | 115.787 | -32.058 | 58503 | -1.706 | -65.955 | igneous granitic | quartz diorite | Mm-scale Qz-Cb vein sub-parallel to core axis. | None | 1-2% Mag - non visible, but rock is weakly magnetic. | F.g. to m.g., weakly greenish grey, meso- to leucocratic, weakly magnetic, phaneritic, holocrystalline, hypidiomorphic equigranular textured Plg-Amp-Bt-Qz plutonic rock, likely Qz-diorite. Hylogger detects abundant Qz, so could be tonalite. Abundant sub- to euhedral Amp intergrown with sub- to anhedral Plg and anhedral Qz. Chl and minor Bt after Amp. Mm-scale Qz-Cb vein. | 0.318 | 0.296 | 0.315 | 0.30951 | 0.51131 | [8 empty] | 693.81 | 694.04 | 450.16 | 244.3687 | 0.23046 | 2.8392 | 0.09431% | 2.8419 | 5750 | 16325.3595 | 535.2 | 542.08 | 553.82 | 543.6458 | 1.734 | 1.653 | 1.547 | 1.6447 | 0.1 | 1.7 | 0 | 0 | 5.2493 | 6.0182 | 21.8696
24TR1251 | 275234 | P1863 |  | 0.5 | 167 | 60 | 2024-05-27 |  | WSDD003 | 85.63 | 85.8 | -21.6236 | 115.572 | 352200 | 7608150 | GDA94 | 50 | 115.787 | -32.058 | 58503 | -1.706 | -65.955 | igneous granitic | quartz diorite | None | None | 1-2% Mag - non visible, but rock is weakly magnetic. | M.g., dark green to black and light grey to white, mesocratic, weakly magnetic, phaneritic, holocrystalline, equigranular textured Amp-Cpx(?)-Plg-Qz plutonic rock, likely Qz-diorite. Chl-Bt after Amp and Cpx(?). Hylogger detects abundant Qz, so could be tonalite. Black and green Amp and Cpx(?) are sub- to euhedral, whereas Plg and Qz are sub- to anhedral. | 0.376 | 0.306 | 0.32 | 0.33267 | 0.55157 | [8 empty] | 674.53 | 674.69 | 436.86 | 238.3066 | 0.16032 | 2.8305 | 0.06727% | 2.8324 | 5460 | 15454.6017 | 5186.3 | 5778.28 | 6208.81 | 5708.9319 | 1.865 | 1.987 | 2.296 | 2.0493 | 0 | 0 | 0 | 0 | 5.546 | 17.2791 | 29.6457
24TR1252 | 275235 | P1863 |  | 0.5 | 198 | 60 | 2024-05-27 |  | WSDD003 | 86.22 | 86.42 | -21.6236 | 115.572 | 352200 | 7608150 | GDA94 | 50 | 115.787 | -32.058 | 58503 | -1.706 | -65.955 | igneous granitic | quartz diorite | None | None | 1-2% Mag - non visible, but rock is weakly magnetic. | M.g., dark green to black and light grey to white, mesocratic, weakly magnetic, phaneritic, holocrystalline, equigranular textured Amp-Cpx(?)-Plg-Qz plutonic rock, likely Qz-diorite. Chl-Bt after Amp and Cpx(?). Hylogger detects abundant Qz, so could be tonalite. Black and green Amp and Cpx(?) are sub- to euhedral, whereas Plg and Qz are sub- to anhedral. Clast of f.g., dark brown Px adcumulate(?) with mm-scale black rim. Apparent cumulate texture only visible with handlens. Autolith of deeper seated Px-cumulate? | 0.549 | 0.554 | 0.412 | 0.50041 | 0.82658 | [8 empty] | 745.85 | 746.13 | 486.19 | 260.4609 | 0.28056 | 2.8636 | 0.1077% | 2.8667 | 5710 | 16351.0267 | 5216.92 | 5617.41 | 5986.73 | 5598.1774 | 1.877 | 1.827 | 2.081 | 1.9283 | 0 | 0 | 0 | 0 | 4.274 | 8.728 | 30.1314
24TR1253 | 275236 | P1863 |  | 0.5 | 200 | 60 | 2024-05-27 |  | WSDD003 | 89.75 | 89.95 | -21.6236 | 115.572 | 352200 | 7608150 | GDA94 | 50 | 115.787 | -32.058 | 58503 | -1.706 | -65.955 | igneous granitic | pegmatite | None | None | None visible | M.g. to C.g., weakly beige grey to white leucocratic, dominantly anhedral and ineguigranular Kfs-Plg-Qz pegmatite with sub- to euhedral Tourmaline. Macroscopically visible murmekitic and graphic Qz-Fsp textures locally. | 0.001 | 0.001 | 0.001 | 0.001 | 0.0016514 | [8 empty] | 727.73 | 728.29 | 449.47 | 279.3788 | 0.56112 | 2.6048 | 0.2008% | 2.6101 | 5550 | 14456.7237 | 3875.53 | 4951.1 | 4834.4 | 4526.8051 | 0.932 | 1.304 | 0.822 | 1.0193 | 0.6 | 0.3 | 0.5 | 0 | 13.3053 | 5.5494 | -1.5
24TR1254 | 275237 | P1863 |  | 0.5 | 198 | 60 | 2024-05-27 |  | WSDD003 | 95.18 | 95.38 | -21.6236 | 115.572 | 352200 | 7608150 | GDA94 | 50 | 115.787 | -32.058 | 58503 | -1.706 | -65.955 | igneous granitic | quartz diorite | None | None | 1-2% Mag - non visible, but rock is weakly magnetic. | F.g. to m.g., greenish grey, mesocratic, weakly magnetic, phaneritic, holocrystalline, hypidiomorphic equigranular textured Amp-Cpx(?)-Plg-Qz plutonic rock, likely Qz-diorite. Abundant subhedral Amp-Cpx(?) intergrown with eu- to anhedral Plg and anhedral Qz. Chl and minor Bt after Amp-Cpx(?). | 0.341 | 0.34 | 0.348 | 0.34298 | 0.56654 | [8 empty] | 754.26 | 754.58 | 489.21 | 265.9018 | 0.32064 | 2.8366 | 0.1206% | 2.84 | 5710 | 16197.0492 | 4528.75 | 5565.35 | 7283.53 | 5683.348 | 1.816 | 1.902 | 2.592 | 2.1033 | 0 | 0 | 0 | 0 | 5.2177 | 16.0675 | 19.8979
24TR1255 | 275238 | P1863 |  | 0.5 | 167 | 60 | 2024-05-27 |  | WSDD003 | 98.46 | 98.63 | -21.6236 | 115.572 | 352200 | 7608150 | GDA94 | 50 | 115.787 | -32.058 | 58503 | -1.706 | -65.955 | igneous granitic | pegmatite | Mineralogical banding and contacts to host rock diorite perpendicular to core axis. | None | None visible | variably f.g. to C.g., weakly beige grey to white leucocratic, variably anhedral to euhedral, ineguigranular Kfs-Plg-Qz pegmatite with sub- to euhedral Tourmaline and trace Grt. Locally mineralogically banded with e.g., f.g. Qz-Tourmaline bands. Clasts of diorite host rock with diffuse contacts to pegmatite. | 0.001 | 0.001 | 0.001 | 0.001 | 0.001658 | [8 empty] | 377.22 | 377.5 | 233.13 | 144.6593 | 0.28056 | 2.6076 | 0.1939% | 2.6127 | 4970 | 12959.9905 | 55294.45 | 56982.74 | 57979.23 | 56741.2769 | 6.648 | 5.655 | 5.608 | 5.9703 | 0.2 | 0.3 | 0.2 | 0 | 3.6064 | 6.8524 | 10.3101
24TR1256 | 275239 | P1863 |  | 0.5 | 119 | 50 | 2024-05-27 |  | WSDD003 | 105.65 | 105.85 | -21.6236 | 115.572 | 352200 | 7608150 | GDA94 | 50 | 115.787 | -32.058 | 58503 | -1.706 | -65.955 | igneous granitic | quartz diorite | None | None | None visible | F.g. to m.g., greenish grey, mesocratic, non-magnetic, phaneritic, holocrystalline, hypidiomorphic equigranular textured Amp-Cpx(?)-Plg-Qz plutonic rock, likely Qz-diorite. Abundant subhedral Amp-Cpx(?) intergrown with eu- to anhedral Plg and anhedral Qz. Chl and minor Bt after Amp-Cpx(?). Few mm-scale white stubby feldspars, which may be Kfs. | 0.285 | 0.366 | 0.245 | 0.29455 | 0.53738 | [8 empty] | 324.08 | 324.18 | 209.64 | 114.7695 | 0.1002 | 2.8237 | 0.08731% | 2.8262 | 5610 | 15841.2137 | 28261 | 33648.19 | 35853.68 | 32426.0706 | 4.817 | 4.998 | 5.603 | 5.1393 | 0 | 0 | 0 | 0 | 3.8432 | -0.9 | 36.6803
24TR1257 | 275240 | P1863 |  | 0.5 | 158 | 50 | 2024-05-27 |  | WSDD003 | 112.71 | 112.87 | -21.6236 | 115.572 | 352200 | 7608150 | GDA94 | 50 | 115.787 | -32.058 | 58503 | -1.706 | -65.955 | metaigneous felsic intrusive | metadiorite | Strong foliation and diffuse mm-scale Qz-Cb veinlike part sub-perpendicular to core axis. | Qz-Cb? Or part of metamorphic assemblage? | 1-2% Mag - non visible, but rock is weakly magnetic. | V.f.g. to f.g., dark green grey to green grey, meso- to melanocratic, strongly foliated, weakly magnetic, Amp-Chl-Plg-Qz schist after Qz-diorite. Part of 3-4 m thick unit in undeformed Qz-diorite. Geochemically distinct from the latter, with much higher La, Zr, and Th/Ti values. One contact to adjacent undeformed Qz-diorite is sharp and the latter appear to bend around the former, so likely an enclave. Abundant diffuse mm-scale Qz-Fsp-Cb veinlike parts. | 0.379 | 0.483 | 0.295 | 0.37798 | 0.68664 | [8 empty] | 248.71 | 248.89 | 163.61 | 85.4509 | 0.18036 | 2.9106 | 0.2111% | 2.9167 | 5410 | 15746.1311 | 18743.33 | 19716.95 | 21335.25 | 19903.4368 | 6.712 | 6.85 | 7.503 | 7.0217 | 0 | 0 | 0 | 0 | 3.9127 | 15.6482 | 84.0316
24TR1258 | 275241 | P1863 |  | 0.5 | 198 | 50 | 2024-05-27 |  | WSDD003 | 113.18 | 113.38 | -21.6236 | 115.572 | 352200 | 7608150 | GDA94 | 50 | 115.787 | -32.058 | 58503 | -1.706 | -65.955 | metaigneous felsic intrusive | metadiorite | Strong foliation and diffuse mm-scale Qz-Cb veinlike parts at ca. 60 degrees to core axis. | Qz-Fsp+/-Cb? Or part of metamorphic assemblage? | 1-2% Mag - non visible, but rock is weakly magnetic. Ca. 2% v.f.g, finely disseminated Py. | V.f.g. to f.g., dark green grey to green grey, meso- to melanocratic, strongly foliated, weakly magnetic, Amp-Chl-Plg-Qz schist after Qz-diorite. Part of 3-4 m thick unit in undeformed Qz-diorite. Geochemically distinct from the latter, with much higher La, Zr, and Th/Ti values. One contact to adjacent undeformed Qz-diorite is sharp and the latter appear to bend around the former, so likely an enclave. Few diffuse mm-scale Qz-Fsp+/-Cb veinlike parts. | 0.37 | 0.375 | 0.326 | 0.3563 | 0.64441 | [8 empty] | 366.68 | 366.78 | 240.47 | 126.5631 | 0.1002 | 2.8972 | 0.07917% | 2.8995 | 5670 | 16427.1827 | 1984.38 | 3169.6 | 4294.41 | 3000.3893 | 1.451 | 1.936 | 2.225 | 1.8707 | 0 | 0 | 0 | 0 | 6.2582 | 40.2483 | 176.8415
24TR1259 | 275242 | P1863 |  | 0.5 | 189 | 50 | 2024-05-27 |  | WSDD003 | 121.7 | 121.89 | -21.6236 | 115.572 | 352200 | 7608150 | GDA94 | 50 | 115.787 | -32.058 | 58503 | -1.706 | -65.955 | igneous granitic | quartz diorite | mm- to cm-scale Qz-Cb-Ep veins at 30-60 degrees to core axis. | Weak haloes around Qz-Cb-Ep veins. | 1-2% Mag - non visible, but rock is weakly magnetic. Trace v.f.g Py+/-Ccp related to veins. | F.g. to m.g., greenish grey, mesocratic, weakly magnetic, predominantly phaneritic, holocrystalline, hypidiomorphic equigranular to weakly Cpx(?) porphyritic textured Plg-Amp-Cpx(?)-Qz plutonic rock, likely Qz-diorite. Chl after Amp-Cpx(?). One cm-scale and several mm-scale Qz-Cb-Ep veins. | 0.252 | 0.204 | 0.249 | 0.23393 | 0.4235 | [8 empty] | 313.5 | 313.62 | 200.24 | 113.6072 | 0.12024 | 2.7595 | 0.1058% | 2.7624 | 5460 | 15066.9129 | 1262.53 | 1700.27 | 2363.52 | 1718.3289 | 1.545 | 1.79 | 2.195 | 1.8433 | 0 | 0 | 0 | 0 | 1.7692 | 7.4261 | 16.2017
24TR1260 | 275243 | P1863 |  | 0.5 | 198 | 50 | 2024-05-27 |  | WSDD003 | 123.61 | 123.81 | -21.6236 | 115.572 | 352200 | 7608150 | GDA94 | 50 | 115.787 | -32.058 | 58503 | -1.706 | -65.955 | igneous granitic | quartz diorite | Qz-Cb veinlets at 45-80 degrees to core axis in both directions. | Weakly bleached haloes around Qz-Cb veinlets. | 1-2% Mag - non visible, but rock is weakly magnetic. | F.g. to m.g., greenish grey to light grey, meso- to leucocratic, weakly magnetic, phaneritic, holocrystalline, hypidiomorphic equigranular textured Plg-Qz-Amp-Cpx(?) plutonic rock, likely Qz-diorite. Less mafic minerals than average Qz-diorite samples. Chl after Amp-Cpx(?). Several mm-scale Qz-Cb veinlets. | 0.278 | 0.262 | 0.259 | 0.2662 | 0.48146 | [8 empty] | 311.65 | 312.17 | 198.47 | 113.9279 | 0.52104 | 2.7355 | 0.4573% | 2.7481 | 5140 | 14060.4858 | 1446.07 | 1599.92 | 1736.01 | 1589.571 | 2.579 | 2.925 | 3.012 | 2.8387 | 0 | 0 | 0 | 0 | 1.9922 | 9.1689 | 13.1387
24TR1261 | 275244 | P1863 |  | 0.5 | 199 | 50 | 2024-05-27 |  | WSDD003 | 124.43 | 124.63 | -21.6236 | 115.572 | 352200 | 7608150 | GDA94 | 50 | 115.787 | -32.058 | 58503 | -1.706 | -65.955 | igneous granitic | quartz diorite | Moderate foliation and Qz-Cb veinlets at 45-60 degrees to core axis. | Moderate Cb alteration. | None visible | F.g., greenish grey mesocratic, weakly magnetic, moderately foliated, very weakly mottled textured Plg-Qz-Amp-Chl plutonic rock, likely Qz-diorite. Next to a sheared part and fabric has been destroyed. Not very clear distinction between mafic and felsic. Few mm-scale Qz-Cb veinlets and abundant Cb in groundmass. | 0.291 | 0.295 | 0.268 | 0.28441 | 0.51433 | [8 empty] | 310.33 | 310.6 | 197.04 | 113.7876 | 0.27054 | 2.7273 | 0.2378% | 2.7338 | 5550 | 15136.3758 | 9300.02 | 9349.61 | 9388.56 | 9345.9931 | 8.904 | 8.958 | 9.01 | 8.9573 | 0 | 0 | 0 | 0 | 3.8065 | 4.697 | 20.6652
24TR1262 | 275245 | P1863 |  | 0.5 | 90 | 50 | 2024-05-27 |  | WSDD003 | 125.35 | 125.5 | -21.6236 | 115.572 | 352200 | 7608150 | GDA94 | 50 | 115.787 | -32.058 | 58503 | -1.706 | -65.955 | metamorphic protolith unknown fault rock | schistose fault rock | Intense foliation at 45-60 degrees to core axis. Qz-Cb veinlets sup-perpendicular to core axis. | Qz-Cb-Chl-Ser. | Ca. 1-2% finely disseminated <2 mm Py grains. | V.f.g., light green to pale yellow quartzofelspatic Chl-Ser schist with intense closely spaced, anastomosing foliation, locally with cm-scale fish-like structures. Ca. 1 m wide shear zone within the otherwise low- to unstrained Qz-diorite. Cross-cut by mm-scale irregular Qz-Cb veinlets. | 0.238 | 0.258 | 0.255 | 0.25018 | 0.46245 | [8 empty] | 222.35 | 223.24 | 140.91 | 82.495 | 0.89178 | 2.6953 | 1.081% | 2.7248 | N/A | N/A | 358.8 | 370.94 | 382.62 | 370.659 | 13.889 | 13.999 | 14.045 | 13.9777 | 0 | 0 | 0 | 0 | 1.0208 | -0.9 | 32.4331
24TR1263 | 275246 | P1863 |  | 0.5 | 199 | 50 | 2024-05-27 |  | WSDD003 | 129.71 | 129.91 | -21.6236 | 115.572 | 352200 | 7608150 | GDA94 | 50 | 115.787 | -32.058 | 58503 | -1.706 | -65.955 | igneous granitic | quartz diorite | None | None | Trace Mag - non visible, but rock is very weakly magnetic. | F.g. to m.g., greenish grey, mesocratic, very weakly magnetic, predominantly phaneritic, holocrystalline, hypidiomorphic equigranular textured Amp-Cpx(?)-Plg-Qz plutonic rock, likely Qz-diorite. Chl after Amp-Cpx(?). | 0.302 | 0.327 | 0.296 | 0.30805 | 0.55707 | [8 empty] | 496.58 | 496.85 | 322.06 | 175.1403 | 0.27054 | 2.8353 | 0.1545% | 2.8397 | 5650 | 16019.5986 | 50543.77 | 50096.31 | 50326.53 | 50321.8716 | 9.815 | 9.836 | 10.002 | 9.8843 | 0 | 0 | 0 | 0 | 3.0825 | 13.7928 | 10.0757
24TR1264 | 275247 | P1863 |  | 0.5 | 157 | 49 | 2024-05-27 |  | WSDD003 | 135.08 | 135.24 | -21.6236 | 115.572 | 352200 | 7608150 | GDA94 | 50 | 115.787 | -32.058 | 58503 | -1.706 | -65.955 | igneous granitic | quartz diorite | Moderate foliation at 45-60 degrees to core axis. Laminated Qz-Cb-Bt shear vein subparallel to core axis. | Qz-Cb-Chl-Ser. | 1-2% Mag - non visible, but rock is weakly magnetic. | F.g., greenish grey mesocratic, weakly magnetic, moderately foliated, weakly mottled textured Plg-Qz-Amp-Chl plutonic rock, likely strained Qz-diorite. Not very clear distinction between mafic and felsic. Visible Chl-Ser wrapping anastomosingly wrapping around harder minerals. One laminated Qz-Cb-Bt shear vein croscutting and dragging the foliation in the Qz-diorite. | 0.229 | 0.222 | 0.107 | 0.17587 | 0.31952 | [8 empty] | 319.69 | 320.25 | 200.95 | 119.5391 | 0.56112 | 2.6744 | 0.4694% | 2.687 | 5000 | 13371.7779 | 2076.69 | 2169.54 | 2164.35 | 2136.4313 | 8 | 7.752 | 7.81 | 7.854 | 0 | 0 | 0 | 0 | 9.1006 | 13.1093 | -1.5
24TR1265 | 275248 | P1863 |  | 0.5 | 197 | 50 | 2024-05-27 |  | WSDD003 | 142.58 | 142.78 | -21.6236 | 115.572 | 352200 | 7608150 | GDA94 | 50 | 115.787 | -32.058 | 58503 | -1.706 | -65.955 | igneous granitic | quartz monzodiorite | Moderate foliation subperpendicular to core axis. | None | Trace Mag - non visible, but rock is very weakly magnetic. | F.g. to m.g., greenish grey to pale yellow grey mesocratic, very weakly magnetic, moderately foliated, hypidiomorphic inequigranular to weakly Kfs-porphyritic textured Plg-Kfs-Qz-Amp-Chl plutonic rock, likely Qz-monzodiorite. Mafic minerals form lensoidal aggregates dragged out into a foliation. Chemically distinct from Qz-diorite. | 0.17 | 0.162 | 0.167 | 0.1663 | 0.3008 | [8 empty] | 463.63 | 463.83 | 294.86 | 169.3086 | 0.2004 | 2.7384 | 0.1184% | 2.7416 | 5490 | 15033.663 | 92070.55 | 106050.89 | 114273.71 | 103719.5111 | 8.997 | 9.013 | 9.323 | 9.111 | 0 | 0 | 0 | 0 | 3.1893 | 25.9137 | 77.5098
24TR1266 | 275249 | P1863 |  | 0.5 | 197 | 50 | 2024-05-27 |  | WSDD003 | 145.44 | 145.64 | -21.6236 | 115.572 | 352200 | 7608150 | GDA94 | 50 | 115.787 | -32.058 | 58503 | -1.706 | -65.955 | metaigneous felsic intrusive | metadiorite | Strong foliation and diffuse mm-scale Qz-Cb veinlike parts perpendicular to core axis. | Qz-Fsp? Or part of metamorphic assemblage/leucosomes? | 1-2% Mag - non visible, but rock is weakly magnetic. | V.f.g. to f.g., dark green grey to green grey, meso- to melanocratic, strongly foliated, weakly magnetic, Amp-Chl-Plg-Qz schist after Qz-diorite. Part of 3-4 m thick unit with sharp or pegmatite-intruded contacts to intrisuve Qz-diorite or Qz-monzodiorite. Geochemically distinct from the latter, likely an enclave. Few diffuse mm- to cm-scale Qz-Fsp veinlike parts - leucosomes?. | 0.297 | 0.278 | 0.375 | 0.31401 | 0.56798 | [8 empty] | 484.29 | 484.56 | 315.58 | 169.3186 | 0.27054 | 2.8602 | 0.1598% | 2.8648 | 5580 | 15960.0753 | 177487.74 | 223270.1 | 253604.04 | 215800.128 | 10.073 | 10.641 | 11.08 | 10.598 | 0 | 0 | 0 | 0 | 5.8125 | 21.3035 | 58.1607
24TR1267 | 275250 | P1863 |  | 0.5 | 168 | 50 | 2024-05-27 |  | WSDD003 | 161.8 | 161.97 | -21.6236 | 115.572 | 352200 | 7608150 | GDA94 | 50 | 115.787 | -32.058 | 58503 | -1.706 | -65.955 | igneous granitic | quartz diorite | Moderate foliation and the 2 up to 1cm thick Qz-Fsp+/-Amp veins at ca. 60 degrees to core axis. | None | 1-2% Mag - non visible, but rock is weakly magnetic. | F.g., greenish grey mesocratic, weakly magnetic, moderately foliated, hypidiomorphic equigranular textured Plg-Qz-Amp-Chl-Bt plutonic rock - strained Qz-diorite. 2 up to 1cm thick Qz-Fsp+/-Amp vein. | 0.265 | 0.287 | 0.286 | 0.27915 | 0.50654 | [8 empty] | 449.75 | 450.14 | 290.7 | 159.7595 | 0.39078 | 2.8152 | 0.2446% | 2.8221 | 5140 | 14469.9672 | 16398.31 | 17724.27 | 18240.52 | 17436.8576 | 15.068 | 15.556 | 15.641 | 15.4217 | 0 | 0 | 0 | 0 | 2.8321 | 12.3317 | 13.6316
24TR1268 | 275251 | P1863 |  | 0.5 | 169 | 50 | 2024-05-27 |  | WSDD003 | 172.08 | 172.25 | -21.6236 | 115.572 | 352200 | 7608150 | GDA94 | 50 | 115.787 | -32.058 | 58503 | -1.706 | -65.955 | igneous granitic | quartz diorite | One mm-scale Qz-Cb-Chl vein with a cm-scale bleached, Cb-altered halo at ca. 15 degrees to core axis. | Cb alteration in the cm-scale bleached vein halo. | 2-3% Mag - non visible, but rock is weakly to moderately magnetic. | F.g., greenish grey mesocratic, weakly- to moderately magnetic, nonfoliated, hypidiomorphic, dominantly equigranular textured Plg-Qz-Amp-Chl-Bt plutonic rock - Qz-diorite. One mm-scale Qz-Cb-Chl vein with a cm-scale bleached, Cb-altered halo. | 0.275 | 0.281 | 0.265 | 0.27359 | 0.4964 | [8 empty] | 442.84 | 443.36 | 284 | 159.6794 | 0.52104 | 2.7733 | 0.3263% | 2.7824 | 5150 | 14282.5348 | 14084.13 | 15148.72 | 16269.53 | 15141.201 | 11.871 | 12.223 | 12.355 | 12.1497 | 0 | 0 | 0 | 0 | -0.3 | -0.9 | 38.0221
24TR1269 | 275252 | P1863 |  | 0.5 | 183 | 50 | 2024-05-27 |  | WSDD003 | 182.75 | 182.95 | -21.6236 | 115.572 | 352200 | 7608150 | GDA94 | 50 | 115.787 | -32.058 | 58503 | -1.706 | -65.955 | igneous granitic | quartz diorite | Very weak foliation at ca. 45 degrees to core axis. | None | 5% Mag - non visible, but rock is moderately magnetic. | F.g., greenish grey mesocratic, moderately magnetic, very weakly foliated, hypidiomorphic, dominantly equigranular textured Plg-Qz-Amp-Chl-Bt-Kfs plutonic rock - Qz-diorite. | 0.289 | 0.289 | 0.293 | 0.29033 | 0.52596 | [8 empty] | 506.07 | 506.53 | 327.31 | 179.5792 | 0.46092 | 2.8181 | 0.2567% | 2.8253 | 5310 | 14964.0511 | 592.78 | 596.61 | 603.53 | 597.6235 | 2.031 | 2.014 | 1.992 | 2.0123 | 0 | 0 | 0 | 0 | 1.5111 | 6.1695 | 20.2607
24TR1270 | 275253 | P1863 |  | 0.5 | 199 | 50 | 2024-05-27 |  | WSDD003 | 196.68 | 196.88 | -21.6236 | 115.572 | 352200 | 7608150 | GDA94 | 50 | 115.787 | -32.058 | 58503 | -1.706 | -65.955 | igneous granitic | pegmatite | Pegmatite at ca. 30 degrees to core axis. | None | None visible | Ca. 10 cm thick, variably f.g. to m.g., weakly beige grey to white leucocratic, variably anhedral to euhedral, ineguigranular Plg-Kfs-Qz-Amp/Chl pegmatite with fairly diffuse contacts to Qz-diorite. | 0.124 | 0.042 | 0.019 | 0.046253 | 0.083644 | [8 empty] | 471.63 | 472.07 | 297.28 | 175.1403 | 0.44088 | 2.6929 | 0.2517% | 2.6997 | 5320 | 14326.0682 | 696.82 | 699.1 | 703.1 | 699.6685 | 1.29 | 1.293 | 1.283 | 1.2887 | 0.1 | 0.2 | 0.1 | 0 | 5.8069 | 25.8074 | 8.2579
24TR1271 | 275254 | P1863 |  | 0.5 | 194 | 50 | 2024-05-27 |  | WSDD003 | 213.75 | 213.95 | -21.6236 | 115.572 | 352200 | 7608150 | GDA94 | 50 | 115.787 | -32.058 | 58503 | -1.706 | -65.955 | igneous granitic | quartz diorite | Weak foliation at ca. 50 degrees to core axis. | None | Trace Mag - non visible, but rock is very weakly magnetic. | F.g., greenish grey mesocratic, very weakly magnetic, weakly foliated, hypidiomorphic, dominantly equigranular textured Plg-Qz-Amp-Chl-Bt-Kfs plutonic rock - Qz-diorite. | 0.26 | 0.264 | 0.255 | 0.25964 | 0.46979 | [8 empty] | 285.25 | 285.39 | 183.77 | 101.8236 | 0.14028 | 2.8014 | 0.1378% | 2.8053 | 5250 | 14707.4136 | 9036.07 | 9404.96 | 9607.18 | 9346.3955 | 4.434 | 4.59 | 4.661 | 4.5617 | 0 | 0.1 | 0 | 0 | 2.333 | 12.8873 | 28.9256
24TR1272 | 275255 | P1863 |  | 0.5 | 195 | 50 | 2024-05-27 |  | WSDD003 | 224.43 | 224.63 | -21.6236 | 115.572 | 352200 | 7608150 | GDA94 | 50 | 115.787 | -32.058 | 58503 | -1.706 | -65.955 | igneous granitic | quartz diorite | Weak foliation at ca. 60 degrees to core axis. The <1 cm thick Qz-Fsp+/-Amp/Bt vein is subperpendicular to core axis. | None | Ca. 1-2% Mag - non visible, but rock is weakly magnetic. | F.g. to m.g., greenish grey, mesocratic, weakly magnetic, weakly foliated, hypidiomorphic equigranular textured to weakly Cpx (or Amp/Chl after Cpx)-porphyritic Plg-Amp-Chl-Qz-Bt plutonic rock - Qz-diorite. Few up to 5 mm Cpx (or Amp/Chl after Cpx) presumably phenocrysts. Chl-Bt after Amp+/-Cpx. One <1 cm thick Qz-Fsp+/-Amp/Bt vein. | 0.281 | 0.273 | 0.227 | 0.2592 | 0.46894 | [8 empty] | 490.03 | 490.6 | 316.94 | 174.008 | 0.57114 | 2.8161 | 0.3282% | 2.8254 | 5440 | 15319.7724 | 12252.17 | 12790.86 | 13046.94 | 12692.3043 | 10.833 | 10.821 | 10.748 | 10.8007 | 0 | 0 | 0 | 0 | 3.0537 | 14.5037 | 25.447
24TR1273 | 275256 | P1863 |  | 0.5 | 157 | 50 | 2024-05-27 |  | WSDD003 | 234.27 | 234.43 | -21.6236 | 115.572 | 352200 | 7608150 | GDA94 | 50 | 115.787 | -32.058 | 58503 | -1.706 | -65.955 | igneous granitic | quartz diorite | Common mm- to cm-scale, irregular Qz-Cb veinlets subparallel and subperpendicular to core axis. Foliation seems to be sub-parallel to core axis, but perpendicular to both vein directions. | Strong silicification? | Ca. 1-2% Mag - non visible, but rock is weakly magnetic. | F.g., greenish grey mesocratic, weakly magnetic, very weakly mottled textured Plg-Qz-Chl-Ser+/-Amp plutonic rock, likely Qz-diorite, but the texture is almost eradicated. Silicified? Common mm- to cm-scale, irregular Qz-Cb veinlets. Does not appear foliated on the cut surface, but moderate foliation is visible on broken edge. | 0.372 | 0.332 | 0.353 | 0.35195 | 0.63943 | [8 empty] | 370.46 | 370.78 | 237.04 | 134.008 | 0.32064 | 2.7645 | 0.2393% | 2.7711 | 5120 | 14154.0428 | 4112.42 | 4166.27 | 4171.61 | 4150.0136 | 9.312 | 9.445 | 9.474 | 9.4103 | 0 | 0 | 0 | 0 | 3.9261 | 7.9302 | 31.9764
24TR1274 | 275257 | P1863 |  | 0.5 | 167 | 50 | 2024-05-27 |  | WSDD003 | 240.36 | 240.53 | -21.6236 | 115.572 | 352200 | 7608150 | GDA94 | 50 | 115.787 | -32.058 | 58503 | -1.706 | -65.955 | igneous granitic | quartz diorite | Weak foliation at ca. 45 degrees to core axis. | None | Ca. 2-3% Mag - non visible, but rock is weakly magnetic. | F.g. weakly greenish grey, mesocratic, weakly to moderately magnetic, weakly foliated, hypidiomorphic equigranular to weakly Cpx (or Amp/Chl after Cpx)-porphyritic textured Plg-Qz-Amp-Chl-Bt+/-Px plutonic rock, likely Qz-diorite. Few up to 7 mm green, elongated to stubby subhedral Cpx phenocrysts. Chl-Bt after Px-Amp. | 0.275 | 0.274 | 0.271 | 0.27333 | 0.49604 | [8 empty] | 397.22 | 397.45 | 256.3 | 141.4329 | 0.23046 | 2.8085 | 0.1629% | 2.8131 | 5380 | 15109.9505 | 56722.03 | 60348.36 | 62568.2 | 59830.6379 | 11.674 | 11.718 | 11.729 | 11.707 | 0 | 0 | 0 | 0 | 0.95327 | 16.3278 | 15.0143
24TR1275 | 275258 | P1863 |  | 0.5 | 147 | 50 | 2024-05-27 |  | WSDD003 | 244.11 | 244.26 | -21.6236 | 115.572 | 352200 | 7608150 | GDA94 | 50 | 115.787 | -32.058 | 58503 | -1.706 | -65.955 | metaigneous felsic intrusive | metadiorite | Strong foliation and foliation-parallel Qz vein at ca. 60 degrees to core axis. Mm-scale Cb veinlets subparallel and subperpendicular to core axis. | None | Ca. 1-2% Mag - non visible, but rock is weakly magnetic. Trace Py-Ccp in foliation-parallel Qz vein. | V.f.g. to f.g., green grey meso- to melanocratic, strongly foliated, weakly magnetic, Amp-Chl-Plg-Qz schist after Qz-diorite. Ca. 15 cm thick enclave with sharp contacts to intrusive Qz-diorite. One cm-scale Qz vein along foliation and few irregular mm-scale Cb veinlets crosscutting both metadiorite and Qz-diorite. | 0.392 | 0.335 | 0.104 | 0.23903 | 0.43475 | [8 empty] | 355.2 | 355.84 | 230.66 | 125.4309 | 0.64128 | 2.8318 | 0.5113% | 2.8464 | 4900 | 13876.0109 | 7166.19 | 7738.31 | 8201.28 | 7690.2188 | 12.124 | 12.347 | 12.439 | 12.3033 | 0 | 0 | 0 | 0 | 5.9964 | 21.1406 | 34.7844
24TR1276 | 275259 | P1863 |  | 0.5 | 150 | 50 | 2024-05-27 |  | WSDD003 | 249.17 | 249.32 | -21.6236 | 115.572 | 352200 | 7608150 | GDA94 | 50 | 115.787 | -32.058 | 58503 | -1.706 | -65.955 | igneous granitic | quartz diorite | Moderate foliation at ca. 60 degrees to core axis. | None | Trace Mag - non visible, but rock is very weakly magnetic. | F.g. to m.g., greenish grey mesocratic, very weakly magnetic, moderately foliated, hypidiomorphic, dominantly equigranular textured Plg-Qz-Amp-Chl-Bt-Kfs plutonic rock - Qz-diorite. | 0.319 | 0.32 | 0.307 | 0.31528 | 0.57324 | [8 empty] | 394.49 | 394.68 | 256.16 | 138.7976 | 0.19038 | 2.8422 | 0.1372% | 2.8461 | 5510 | 15660.5012 | 54194.42 | 55868.3 | 58662.96 | 56211.8658 | 10.069 | 10.054 | 10.13 | 10.0843 | 0 | 0 | 0 | 0 | 2.3511 | 5.9046 | 19.0351
24TR1277 | 275260 | P1863 |  | 0.5 | 196 | 50 | 2024-05-27 |  | WSDD003 | 259.18 | 259.38 | -21.6236 | 115.572 | 352200 | 7608150 | GDA94 | 50 | 115.787 | -32.058 | 58503 | -1.706 | -65.955 | igneous granitic | quartz diorite | Moderate foliation at ca. 60 degrees to core axis. Pegmatite dykelet at 60-70 degrees to core axis, subperpendicular to foliation. One hairline fracture at ca. 45 degrees to core axis, crosscutting both foliation and pegmatite dykelet. | None | Ca. 1-2% Mag - non visible, but rock is weakly magnetic. | F.g. to m.g., greenish grey mesocratic, weakly magnetic, moderately foliated, hypidiomorphic, dominantly equigranular textured Plg-Qz-Amp-Chl-Bt-Kfs plutonic rock - Qz-diorite. A ca. 2 cm wide Qz-Fsp-Amp/Chl pegmatite dykelet crosscutting the foliation. | 0.286 | 0.27 | 0.183 | 0.24177 | 0.43735 | [8 empty] | 493.46 | 493.9 | 317.46 | 176.7936 | 0.44088 | 2.7912 | 0.2494% | 2.7981 | 5270 | 14709.4374 | 11916.45 | 13143.08 | 13828.65 | 12938.2224 | 7.828 | 8.132 | 8.356 | 8.1053 | 0 | 0 | 0 | 0 | 3.186 | 15.2517 | 12.2524
24TR1278 | 275261 | P1863 |  | 0.5 | 165 | 50 | 2024-05-27 |  | WSDD003 | 275.25 | 275.42 | -21.6236 | 115.572 | 352200 | 7608150 | GDA94 | 50 | 115.787 | -32.058 | 58503 | -1.706 | -65.955 | igneous granitic | quartz diorite | Common mm-scale, irregular Qz-Cb veinlets subperpendicular to core axis. | Strong silicification? | Trace Mag - non visible, but rock is very weakly magnetic. | F.g. weakly greenish grey, meso to leucocratic, very weakly magnetic, very weakly mottled textured Plg-Qz-Chl-Ser+/-Amp plutonic rock, likely Qz-diorite, but the texture is almost eradicated. Silicified? Adjacent to larger, > 10 cm thick shear vein or f.g. sheared pegmatite. Common mm-scale, irregular Qz-Cb veinlets. | 0.267 | 0.275 | 0.27 | 0.27065 | 0.49128 | [8 empty] | 413.75 | 414.1 | 263.29 | 151.1122 | 0.3507 | 2.738 | 0.2321% | 2.7444 | 4950 | 13553.2549 | 6644.92 | 7861.01 | 8122.42 | 7514.2306 | 9.243 | 9.71 | 9.683 | 9.5453 | 0 | 0 | 0 | 0 | 2.8386 | -0.9 | 17.1042
24TR1279 | 275262 | P1863 |  | 0.5 | 165 | 50 | 2024-05-27 |  | WSDD003 | 279.81 | 279.98 | -21.6236 | 115.572 | 352200 | 7608150 | GDA94 | 50 | 115.787 | -32.058 | 58503 | -1.706 | -65.955 | igneous granitic | quartz diorite | Weak foliation and hairline Qz-Cb-veinlet at ca. 60 degrees to core axis. | None | Trace Mag - non visible, but rock is very weakly magnetic. | F.g. to m.g., greenish grey mesocratic, very weakly magnetic, weakly foliated, hypidiomorphic equigranular to weakly Cpx (or Amp/Chl after Cpx)-porphyritic textured Plg-Qz-Amp-Chl-Bt+/-Px plutonic rock, likely Qz-diorite. Few up to 7 mm green, elongated to stubby subhedral (relict) Cpx phenocrysts. Chl-Bt after Px-Amp. Hairline Qz-Cb-veinlet. | 0.279 | 0.274 | 0.283 | 0.27864 | 0.50579 | [8 empty] | 398.73 | 399.01 | 257.91 | 141.3828 | 0.28056 | 2.8202 | 0.1984% | 2.8258 | 5310 | 14975.3493 | 47513.11 | 52063.37 | 53249.68 | 50880.8368 | 10.596 | 11.041 | 11.062 | 10.8997 | 0 | 0 | 0 | 0 | 2.5812 | 10.9607 | 15.6568
24TR1280 | 275263 | P1863 |  | 0.5 | 198 | 50 | 2024-05-27 |  | WSDD003 | 287.65 | 287.85 | -21.6236 | 115.572 | 352200 | 7608150 | GDA94 | 50 | 115.787 | -32.058 | 58503 | -1.706 | -65.955 | igneous granitic | granodiorite | Weak foliation at ca. 45 degrees to core axis. | None | None visible | F.g., light grey to white leucocratic, weakly foliated, non-magnetic, hypidiomorphic equigranular textured Plg-Kfs-Qz-Amp (or Chl-Bt after Amp) plutonic rock - granodiorite. Sharp or pegmatite-intruded contacts to Qz-diorite. Cm-scale clasts of this rock in Qz-diorite, so probably an enclave. | 0.014 | 0.024 | 0.019 | 0.018551 | 0.033551 | [8 empty] | 468.24 | 468.72 | 290.22 | 178.8577 | 0.48096 | 2.6179 | 0.2689% | 2.625 | 5380 | 14084.5543 | 53106.23 | 53973.72 | 54943.32 | 54002.5467 | 5.395 | 5.411 | 5.438 | 5.4147 | 0.3 | 0.2 | 0.1 | 0 | 7.4065 | 25.3425 | 63.6856
24TR1281 | 275264 | P1863 |  | 0.5 | 155 | 50 | 2024-05-27 |  | WSDD003 | 291.6 | 291.76 | -21.6236 | 115.572 | 352200 | 7608150 | GDA94 | 50 | 115.787 | -32.058 | 58503 | -1.706 | -65.955 | igneous granitic | quartz diorite | Blotchy Qz-vein or strongly silicified part subperpendicular to core axis. Mm-scale Qz-Cb veinlets at 70 degrees to perpendicular to core axis. | Strong silicification? | Ca. 1% Mag - non visible, but the mottled Qz-diorite part is weakly magnetic. | Half the sample is f.g. weakly greenish grey, mesocratic, weakly magnetic, weakly mottled textured Plg-Qz-Chl-Ser+/-Amp plutonic rock, likely Qz-diorite, but the texture is almost eradicated. Silicified? Adjacent to larger, > 10 cm thick blothy to diffuse Qz+/-Cb vein or strongly silicified patch - other half of sample. Common mm-scale Qz-Cb veinlets. | 0.0312 | 0.12 | 0.261 | 0.099234 | 0.18033 | [8 empty] | 363.48 | 363.71 | 228.73 | 135.2505 | 0.23046 | 2.6875 | 0.1704% | 2.692 | 5260 | 14136.0275 | 116373.91 | 120131.41 | 126395.26 | 120896.6674 | 7.869 | 8.052 | 8.293 | 8.0713 | 0 | 0.2 | 0.2 | 0 | 3.2603 | 5.6015 | 21.1572
24TR1282 | 275265 | P1863 |  | 0.5 | 167 | 50 | 2024-05-27 |  | WSDD003 | 294.11 | 294.28 | -21.6236 | 115.572 | 352200 | 7608150 | GDA94 | 50 | 115.787 | -32.058 | 58503 | -1.706 | -65.955 | igneous granitic | quartz diorite | Moderate foliation at ca. 60 degrees to core axis. Pegmatite dykelet at 60-70 degrees to core axis in opposite direction than foliation. | None | Ca. 1-2% Mag - non visible, but rock is weakly magnetic. | F.g. to m.g., greenish grey mesocratic, weakly magnetic, moderately foliated, hypidiomorphic equigranular to weakly Cpx (or Amp/Chl after Cpx)-porphyritic textured Plg-Qz-Amp-Chl-Bt+/-Px plutonic rock - Qz-diorite. Few up to 5 mm green, elongated to stubby subhedral (relict) Cpx(?) phenocrysts. Chl-Bt after Px-Amp. One <3 cm thick Qz-Fsp-Tourmaline+/-Grt pegmatite dykelet croscutting the foliation. | 0.286 | 0.27 | 0.137 | 0.21952 | 0.39839 | [8 empty] | 394.98 | 395.18 | 253.9 | 141.5631 | 0.2004 | 2.7901 | 0.1416% | 2.7941 | 5180 | 14452.8908 | 25996.17 | 29811.88 | 34203.43 | 29816.4635 | 4.177 | 4.536 | 4.804 | 4.5057 | 0.2 | 0 | 0 | 0 | 5.1958 | 11.7974 | 21.4216
24TR1283 | 275266 | P1863 |  | 0.5 | 158 | 50 | 2024-05-27 |  | WSDD003 | 300.23 | 300.39 | -21.6236 | 115.572 | 352200 | 7608150 | GDA94 | 50 | 115.787 | -32.058 | 58503 | -1.706 | -65.955 | igneous granitic | quartz diorite | Weak foliation at ca. 60 degrees to core axis. Clasts seem to be aligned along foliation. | None | Ca. 1-2% Mag - non visible, but rock is weakly magnetic. Total of trace Py-Ccp, but they are confined to the clasts, where they are abundant v.f.g. disseminations. | F.g., greenish grey mesocratic, weakly magnetic, weakly foliated, hypidiomorphic equigranular textured Plg-Qz-Amp-Chl-Bt+/-Px plutonic rock - Qz-diorite. Chl-Bt after Px-Amp. Patchy leucocratic areas. Cm scale clasts of what looks like weakly cumulate textured mafic rock with abundant Py-Ccp disseminations. Clasts of deeper seated cumulates or country rocks? | 0.22 | 0.232 | 0.237 | 0.22955 | 0.41701 | [8 empty] | 358.11 | 358.28 | 231.24 | 127.2946 | 0.17034 | 2.8132 | 0.1338% | 2.817 | 5390 | 15163.3539 | 87883.48 | 88686.2 | 89302.58 | 88622.1808 | 6.541 | 6.566 | 6.575 | 6.5607 | 0 | 0 | 0 | 0 | 1.4278 | 12.2394 | 18.1306
.

## IP
TR Sample ID | Client Sample ID | CS Area | Diameter | Length | Contact Res | Resistivity | Vp | Vp Error | M | M Error | I | Time | Stacks | M01 | M02 | M03 | M04 | M05 | M06 | M07 | M08 | M09 | M10 | M11 | M12 | M13 | M14 | M15 | M16 | M17 | M18 | M19 | M20
|  | (mm2) | (mm) | (mm) | (kΩ) | (Ωm) | (mV) | (mV) | (mV/V) | (mV/V) | (μA) | (ms) |  | (467 ms) | (499 ms) | (531 ms) | (563 ms) | (595 ms) | (627 ms) | (659 ms) | (691 ms) | (723 ms) | (755 ms) | (787 ms) | (819 ms) | (851 ms) | (883 ms) | (915 ms) | (947 ms) | (979 ms) | (1011 ms) | (1043 ms) | (1075 ms)
24TR1247 | 275230 | ------ | 50 | 143 | 27.78 | 199.69 | 144.748 | 0.315 | 6.321 | 0.01 | 4.977 | 2000 | 10 | 7.955 | 7.697 | 7.438 | 7.244 | 7.064 | 6.879 | 6.715 | 6.543 | 6.397 | 6.263 | 6.127 | 5.997 | 5.888 | 5.772 | 5.665 | 5.549 | 5.439 | 5.336 | 5.256 | 5.195
24TR1247 | 275230 | ------ | 50 | 143 | 28.92 | 205.21 | 148.832 | 0.279 | 6.309 | 0.016 | 4.979 | 2000 | 10 | 7.908 | 7.69 | 7.493 | 7.28 | 7.075 | 6.901 | 6.738 | 6.561 | 6.408 | 6.272 | 6.112 | 5.957 | 5.86 | 5.731 | 5.623 | 5.515 | 5.415 | 5.308 | 5.21 | 5.117
24TR1247 | 275230 | ------ | 50 | 143 | 30.2 | 213.26 | 154.629 | 0.18 | 6.32 | 0.004 | 4.978 | 2000 | 10 | 7.956 | 7.704 | 7.479 | 7.26 | 7.082 | 6.872 | 6.713 | 6.553 | 6.388 | 6.277 | 6.128 | 6.005 | 5.873 | 5.748 | 5.639 | 5.538 | 5.441 | 5.342 | 5.247 | 5.154
24TR1248 | 275231 | ------ | 60 | 201 | 35.18 | 254.89 | 18.254 | 0.011 | 7.239 | 0.102 | 0.504 | 2000 | 10 | 8.167 | 7.859 | 7.793 | 7.502 | 7.267 | 7.249 | 7.389 | 7.171 | 7.047 | 7.134 | 6.927 | 6.894 | 6.912 | 6.991 | 6.495 | 6.551 | 6.725 | 6.494 | 6.047 | 5.948
24TR1248 | 275231 | ------ | 60 | 201 | 35.45 | 254.94 | 18.356 | 0.009 | 6.692 | 0.046 | 0.506 | 2000 | 10 | 8.202 | 8.112 | 7.668 | 7.374 | 7.317 | 7.102 | 7.071 | 6.974 | 6.958 | 6.903 | 6.817 | 6.843 | 6.611 | 6.54 | 6.621 | 6.68 | 6.494 | 6.282 | 6.066 | 6.063
24TR1248 | 275231 | ------ | 60 | 201 | 35.59 | 256.72 | 18.411 | 0.005 | 6.62 | 0.103 | 0.504 | 2000 | 10 | 8.292 | 8.191 | 7.867 | 7.752 | 7.61 | 7.276 | 6.963 | 6.983 | 6.891 | 6.776 | 6.543 | 6.506 | 6.507 | 6.502 | 6.426 | 6.392 | 6.2 | 6.373 | 6.262 | 6.134
24TR1249 | 275232 | ------ | 60 | 198 | 170.39 | 1223.93 | 857.661 | 2.054 | 0.9 | 0.003 | 5.003 | 2000 | 10 | 1.052 | 1.028 | 1.015 | 1.014 | 1.003 | 0.977 | 0.949 | 0.934 | 0.924 | 0.904 | 0.885 | 0.874 | 0.867 | 0.86 | 0.853 | 0.838 | 0.823 | 0.811 | 0.801 | 0.794
24TR1249 | 275232 | ------ | 60 | 198 | 174 | 1254.57 | 879.01 | 0.637 | 0.908 | 0.002 | 5.003 | 2000 | 10 | 1.034 | 1.016 | 1.005 | 0.991 | 0.968 | 0.953 | 0.942 | 0.93 | 0.914 | 0.898 | 0.882 | 0.866 | 0.859 | 0.852 | 0.84 | 0.828 | 0.819 | 0.811 | 0.793 | 0.776
24TR1249 | 275232 | ------ | 60 | 198 | 176.23 | 1268.51 | 888.881 | 0.214 | 0.896 | 0.006 | 5.003 | 2000 | 10 | 1.029 | 1.013 | 0.996 | 0.981 | 0.958 | 0.941 | 0.93 | 0.921 | 0.911 | 0.897 | 0.881 | 0.87 | 0.856 | 0.847 | 0.834 | 0.821 | 0.811 | 0.806 | 0.792 | 0.773
24TR1250 | 275233 | ------ | 60 | 197 | 73.63 | 535.2 | 37.75 | 0.028 | 1.734 | 0.048 | 0.506 | 2000 | 10 | 2.093 | 2.002 | 1.986 | 1.909 | 1.773 | 1.769 | 1.756 | 1.653 | 1.591 | 1.644 | 1.774 | 1.677 | 1.655 | 1.618 | 1.58 | 1.489 | 1.527 | 1.389 | 1.4 | 1.466
24TR1250 | 275233 | ------ | 60 | 197 | 74.88 | 542.08 | 38.183 | 0.012 | 1.653 | 0.075 | 0.505 | 2000 | 10 | 1.834 | 1.805 | 1.793 | 1.885 | 1.742 | 1.58 | 1.6 | 1.552 | 1.498 | 1.582 | 1.575 | 1.664 | 1.637 | 1.502 | 1.426 | 1.32 | 1.333 | 1.405 | 1.377 | 1.349
24TR1250 | 275233 | ------ | 60 | 197 | 76.17 | 553.82 | 38.87 | 0.043 | 1.547 | 0.05 | 0.504 | 2000 | 10 | 1.828 | 1.757 | 1.748 | 1.683 | 1.568 | 1.636 | 1.667 | 1.626 | 1.559 | 1.561 | 1.523 | 1.624 | 1.513 | 1.482 | 1.494 | 1.426 | 1.403 | 1.386 | 1.438 | 1.441
24TR1251 | 275234 | ------ | 60 | 167 | 583.99 | 5186.3 | 311.543 | 2.74 | 1.865 | 0.025 | 0.509 | 2000 | 10 | 2.306 | 2.264 | 2.208 | 2.082 | 2.054 | 2.08 | 2.029 | 1.993 | 1.901 | 1.846 | 1.832 | 1.886 | 1.823 | 1.711 | 1.792 | 1.729 | 1.697 | 1.564 | 1.471 | 1.503
24TR1251 | 275234 | ------ | 60 | 167 | 654.8 | 5778.28 | 347.459 | 2.214 | 1.987 | 0.017 | 0.509 | 2000 | 10 | 2.459 | 2.411 | 2.38 | 2.304 | 2.238 | 2.191 | 2.173 | 2.133 | 2.091 | 1.996 | 1.922 | 1.939 | 1.926 | 1.838 | 1.791 | 1.759 | 1.733 | 1.74 | 1.709 | 1.638
24TR1251 | 275234 | ------ | 60 | 167 | 720.55 | 6208.81 | 372.828 | 1.538 | 2.296 | 0.031 | 0.508 | 2000 | 10 | 2.857 | 2.82 | 2.765 | 2.668 | 2.58 | 2.52 | 2.477 | 2.458 | 2.416 | 2.303 | 2.239 | 2.21 | 2.215 | 2.155 | 2.055 | 2.008 | 2.037 | 2.032 | 1.961 | 1.874
24TR1252 | 275235 | ------ | 60 | 198 | 744.12 | 5216.92 | 373.289 | 1.234 | 1.877 | 0.024 | 0.511 | 2000 | 10 | 2.261 | 2.165 | 2.095 | 2.066 | 2.038 | 2.012 | 1.981 | 1.935 | 1.887 | 1.868 | 1.909 | 1.797 | 1.737 | 1.716 | 1.683 | 1.59 | 1.597 | 1.527 | 1.52 | 1.467
24TR1252 | 275235 | ------ | 60 | 198 | 766.29 | 5617.41 | 400.504 | 1.132 | 1.827 | 0.026 | 0.509 | 2000 | 10 | 2.331 | 2.239 | 2.147 | 2.087 | 2.049 | 2.017 | 2.007 | 1.957 | 1.905 | 1.85 | 1.838 | 1.781 | 1.784 | 1.719 | 1.678 | 1.655 | 1.611 | 1.61 | 1.582 | 1.586
24TR1252 | 275235 | ------ | 60 | 198 | 808.63 | 5986.73 | 427.501 | 2.542 | 2.081 | 0.023 | 0.51 | 2000 | 10 | 2.445 | 2.334 | 2.309 | 2.278 | 2.232 | 2.157 | 2.127 | 2.101 | 2.054 | 1.944 | 1.964 | 1.904 | 1.857 | 1.886 | 1.844 | 1.792 | 1.701 | 1.698 | 1.671 | 1.598
24TR1253 | 275236 | ------ | 60 | 200 | 493.98 | 3875.53 | 278.508 | 3.491 | 0.932 | 0.03 | 0.508 | 2000 | 10 | 0.957 | 0.962 | 1.003 | 1.103 | 0.988 | 1.083 | 0.984 | 0.911 | 0.911 | 0.809 | 0.737 | 0.75 | 0.819 | 0.951 | 0.881 | 0.904 | 0.909 | 0.76 | 0.752 | 0.752
24TR1253 | 275236 | ------ | 60 | 200 | 679.34 | 4951.1 | 356.106 | 1.712 | 1.304 | 0.014 | 0.508 | 2000 | 10 | 1.497 | 1.48 | 1.414 | 1.435 | 1.427 | 1.344 | 1.268 | 1.256 | 1.293 | 1.283 | 1.266 | 1.26 | 1.256 | 1.286 | 1.264 | 1.223 | 1.107 | 1.044 | 1.114 | 1.166
24TR1253 | 275236 | ------ | 60 | 200 | 695.08 | 4834.4 | 347.47 | 0.297 | 0.822 | 0.017 | 0.508 | 2000 | 10 | 1.137 | 1.118 | 1.1 | 1.097 | 1.07 | 1.015 | 0.999 | 1.01 | 0.997 | 1.009 | 0.952 | 0.913 | 0.903 | 0.919 | 0.923 | 0.871 | 0.844 | 0.876 | 0.919 | 0.896
24TR1254 | 275237 | ------ | 60 | 198 | 571.14 | 4528.75 | 322.829 | 5.383 | 1.816 | 0.068 | 0.509 | 2000 | 10 | 2.253 | 2.172 | 2.04 | 1.97 | 1.896 | 2.002 | 1.934 | 1.874 | 1.867 | 1.875 | 1.794 | 1.712 | 1.644 | 1.639 | 1.644 | 1.591 | 1.528 | 1.482 | 1.49 | 1.518
24TR1254 | 275237 | ------ | 60 | 198 | 702.62 | 5565.35 | 397.552 | 5.595 | 1.902 | 0.033 | 0.51 | 2000 | 10 | 2.439 | 2.415 | 2.357 | 2.247 | 2.189 | 2.145 | 2.159 | 2.081 | 2.032 | 1.925 | 1.95 | 1.913 | 1.876 | 1.813 | 1.726 | 1.652 | 1.563 | 1.537 | 1.454 | 1.561
24TR1254 | 275237 | ------ | 60 | 198 | 904.66 | 7283.53 | 522.338 | 9.606 | 2.592 | 0.026 | 0.512 | 2000 | 10 | 3.051 | 3.007 | 2.895 | 2.768 | 2.707 | 2.641 | 2.54 | 2.621 | 2.765 | 2.431 | 2.219 | 2.372 | 2.279 | 2.252 | 2.238 | 2.265 | 2.162 | 1.992 | 2.03 | 2.019
24TR1255 | 275238 | ------ | 60 | 167 | 6413.41 | 55294.45 | 3293.63 | 2.277 | 6.648 | 0.097 | 0.504 | 2000 | 10 | 6.927 | 6.759 | 6.453 | 6.41 | 6.082 | 5.857 | 5.821 | 6.176 | 6.064 | 5.755 | 5.483 | 5.161 | 5.312 | 5.514 | 5.032 | 4.789 | 4.813 | 4.691 | 4.693 | 4.912
24TR1255 | 275238 | ------ | 60 | 167 | 6527.7 | 56982.74 | 3410.114 | 3.84 | 5.655 | 0.005 | 0.507 | 2000 | 10 | 6.955 | 6.774 | 6.598 | 6.425 | 6.283 | 6.13 | 5.98 | 5.832 | 5.717 | 5.605 | 5.492 | 5.4 | 5.27 | 5.147 | 5.04 | 4.944 | 4.882 | 4.806 | 4.693 | 4.609
24TR1255 | 275238 | ------ | 60 | 167 | 6725.61 | 57979.23 | 3456.241 | 2.395 | 5.608 | 0.026 | 0.505 | 2000 | 10 | 6.936 | 6.762 | 6.558 | 6.389 | 6.255 | 6.075 | 5.942 | 5.857 | 5.749 | 5.648 | 5.517 | 5.36 | 5.286 | 5.154 | 5.029 | 5.035 | 4.922 | 4.809 | 4.706 | 4.589
24TR1256 | 275239 | ------ | 50 | 119 | 3110.17 | 28261 | 1730.349 | 8.741 | 4.817 | 0.02 | 0.505 | 2000 | 10 | 5.873 | 5.731 | 5.598 | 5.424 | 5.366 | 5.232 | 5.094 | 5 | 4.894 | 4.801 | 4.669 | 4.548 | 4.453 | 4.42 | 4.349 | 4.246 | 4.157 | 4.064 | 3.977 | 3.886
24TR1256 | 275239 | ------ | 50 | 119 | 3769.38 | 33648.19 | 2060.666 | 5.753 | 4.998 | 0.028 | 0.505 | 2000 | 10 | 6.623 | 6.442 | 6.233 | 6.074 | 5.917 | 5.777 | 5.659 | 5.535 | 5.405 | 5.282 | 5.185 | 5.074 | 4.943 | 4.864 | 4.783 | 4.671 | 4.623 | 4.505 | 4.429 | 4.366
24TR1256 | 275239 | ------ | 50 | 119 | 4134.2 | 35853.68 | 2196.185 | 9.717 | 5.603 | 0.022 | 0.505 | 2000 | 10 | 6.882 | 6.7 | 6.495 | 6.373 | 6.23 | 6.059 | 5.92 | 5.771 | 5.594 | 5.506 | 5.393 | 5.289 | 5.174 | 5.045 | 4.952 | 4.876 | 4.802 | 4.704 | 4.603 | 4.526
24TR1257 | 275240 | ------ | 50 | 158 | 2917.49 | 18743.33 | 1522.809 | 2.012 | 6.712 | 0.027 | 0.505 | 2000 | 10 | 8.236 | 7.962 | 7.824 | 7.646 | 7.405 | 7.174 | 7.019 | 6.886 | 6.722 | 6.576 | 6.471 | 6.342 | 6.183 | 6.06 | 5.955 | 5.837 | 5.745 | 5.614 | 5.498 | 5.389
24TR1257 | 275240 | ------ | 50 | 158 | 3075.62 | 19716.95 | 1602.303 | 2.234 | 6.85 | 0.019 | 0.505 | 2000 | 10 | 8.632 | 8.388 | 8.175 | 7.994 | 7.827 | 7.653 | 7.453 | 7.251 | 7.073 | 6.961 | 6.835 | 6.659 | 6.484 | 6.358 | 6.294 | 6.202 | 6.075 | 5.915 | 5.824 | 5.733
24TR1257 | 275240 | ------ | 50 | 158 | 3273.09 | 21335.25 | 1734.6 | 5.575 | 7.503 | 0.045 | 0.505 | 2000 | 10 | 9.228 | 9.017 | 8.777 | 8.525 | 8.302 | 8.123 | 7.966 | 7.803 | 7.603 | 7.439 | 7.275 | 7.117 | 6.957 | 6.803 | 6.66 | 6.556 | 6.463 | 6.364 | 6.218 | 6.128
24TR1258 | 275241 | ------ | 50 | 198 | 388.4 | 1984.38 | 203.21 | 2.572 | 1.451 | 0.037 | 0.508 | 2000 | 10 | 1.731 | 1.729 | 1.663 | 1.588 | 1.558 | 1.518 | 1.45 | 1.418 | 1.408 | 1.379 | 1.35 | 1.326 | 1.286 | 1.29 | 1.274 | 1.256 | 1.231 | 1.206 | 1.192 | 1.154
24TR1258 | 275241 | ------ | 50 | 198 | 500.89 | 3169.6 | 324.229 | 6.907 | 1.936 | 0.028 | 0.507 | 2000 | 10 | 2.335 | 2.216 | 2.173 | 2.142 | 2.127 | 2.016 | 2.036 | 1.992 | 1.977 | 1.959 | 1.889 | 1.822 | 1.804 | 1.649 | 1.599 | 1.625 | 1.616 | 1.59 | 1.581 | 1.574
24TR1258 | 275241 | ------ | 50 | 198 | 751.42 | 4294.41 | 442.382 | 10.402 | 2.225 | 0.053 | 0.511 | 2000 | 10 | 2.762 | 2.7 | 2.632 | 2.567 | 2.423 | 2.356 | 2.321 | 2.255 | 2.205 | 2.194 | 2.139 | 2.063 | 2.033 | 1.954 | 1.947 | 1.889 | 1.83 | 1.77 | 1.725 | 1.717
24TR1259 | 275242 | ------ | 50 | 189 | 216.47 | 1262.53 | 122.792 | 1.798 | 1.545 | 0.027 | 0.505 | 2000 | 10 | 1.876 | 1.797 | 1.711 | 1.702 | 1.656 | 1.631 | 1.598 | 1.587 | 1.589 | 1.538 | 1.491 | 1.445 | 1.385 | 1.354 | 1.389 | 1.379 | 1.335 | 1.271 | 1.308 | 1.317
24TR1259 | 275242 | ------ | 50 | 189 | 283.41 | 1700.27 | 165.614 | 3.284 | 1.79 | 0.016 | 0.506 | 2000 | 10 | 2.151 | 2.089 | 2.068 | 2.015 | 1.923 | 1.863 | 1.801 | 1.782 | 1.75 | 1.754 | 1.727 | 1.746 | 1.701 | 1.657 | 1.621 | 1.561 | 1.541 | 1.536 | 1.505 | 1.446
24TR1259 | 275242 | ------ | 50 | 189 | 392.55 | 2363.52 | 230.822 | 5.9 | 2.195 | 0.048 | 0.507 | 2000 | 10 | 2.636 | 2.584 | 2.54 | 2.446 | 2.353 | 2.284 | 2.256 | 2.207 | 2.133 | 2.088 | 2.043 | 2.038 | 2.005 | 1.967 | 1.925 | 1.897 | 1.869 | 1.8 | 1.766 | 1.755
24TR1260 | 275243 | ------ | 50 | 198 | 273.5 | 1446.07 | 147.785 | 1.123 | 2.579 | 0.031 | 0.507 | 2000 | 10 | 3.565 | 3.429 | 3.346 | 3.348 | 3.245 | 3.176 | 3.091 | 3.035 | 2.939 | 2.93 | 2.868 | 2.804 | 2.71 | 2.654 | 2.647 | 2.58 | 2.51 | 2.444 | 2.442 | 2.433
24TR1260 | 275243 | ------ | 50 | 198 | 305.59 | 1599.92 | 163.56 | 1.251 | 2.925 | 0.025 | 0.507 | 2000 | 10 | 3.567 | 3.49 | 3.443 | 3.352 | 3.256 | 3.18 | 3.111 | 3.026 | 2.947 | 2.935 | 2.878 | 2.84 | 2.767 | 2.72 | 2.66 | 2.606 | 2.566 | 2.569 | 2.547 | 2.471
24TR1260 | 275243 | ------ | 50 | 198 | 335.32 | 1736.01 | 177.311 | 1.189 | 3.012 | 0.087 | 0.506 | 2000 | 10 | 3.696 | 3.592 | 3.504 | 3.369 | 3.354 | 3.309 | 3.24 | 3.125 | 3.018 | 2.977 | 2.925 | 2.88 | 2.79 | 2.788 | 2.726 | 2.596 | 2.606 | 2.491 | 2.585 | 2.56
24TR1261 | 275244 | ------ | 50 | 199 | 1812.76 | 9300.02 | 8737.914 | 6.141 | 8.904 | 0.005 | 4.635 | 2000 | 10 | 11.118 | 10.809 | 10.521 | 10.247 | 9.987 | 9.743 | 9.509 | 9.286 | 9.07 | 8.866 | 8.676 | 8.49 | 8.309 | 8.139 | 7.976 | 7.819 | 7.67 | 7.523 | 7.382 | 7.245
24TR1261 | 275244 | ------ | 50 | 199 | 1839.17 | 9349.61 | 8762.922 | 1.666 | 8.958 | 0.012 | 4.624 | 2000 | 10 | 11.154 | 10.853 | 10.564 | 10.289 | 10.028 | 9.78 | 9.544 | 9.323 | 9.112 | 8.907 | 8.712 | 8.528 | 8.348 | 8.177 | 8.018 | 7.853 | 7.696 | 7.552 | 7.412 | 7.277
24TR1261 | 275244 | ------ | 50 | 199 | 1846.11 | 9388.56 | 8795.609 | 2.854 | 9.01 | 0.004 | 4.622 | 2000 | 10 | 11.216 | 10.91 | 10.622 | 10.347 | 10.08 | 9.831 | 9.6 | 9.379 | 9.165 | 8.953 | 8.752 | 8.569 | 8.393 | 8.222 | 8.052 | 7.892 | 7.739 | 7.596 | 7.456 | 7.316
24TR1262 | 275245 | ------ | 50 | 90 | 31.27 | 358.8 | 164.243 | 0.262 | 13.889 | 0.011 | 4.993 | 2000 | 10 | 16.677 | 16.293 | 15.947 | 15.593 | 15.259 | 14.959 | 14.623 | 14.339 | 14.087 | 13.825 | 13.534 | 13.286 | 13.087 | 12.86 | 12.651 | 12.446 | 12.264 | 12.071 | 11.925 | 11.727
24TR1262 | 275245 | ------ | 50 | 90 | 32.33 | 370.94 | 169.823 | 0.285 | 13.999 | 0.009 | 4.994 | 2000 | 10 | 16.778 | 16.403 | 16.03 | 15.689 | 15.36 | 15.035 | 14.707 | 14.404 | 14.142 | 13.885 | 13.633 | 13.377 | 13.162 | 12.947 | 12.769 | 12.516 | 12.343 | 12.156 | 11.959 | 11.766
24TR1262 | 275245 | ------ | 50 | 90 | 33.18 | 382.62 | 175.111 | 0.347 | 14.045 | 0.008 | 4.992 | 2000 | 10 | 16.871 | 16.502 | 16.121 | 15.758 | 15.422 | 15.096 | 14.836 | 14.543 | 14.235 | 13.971 | 13.716 | 13.45 | 13.196 | 12.988 | 12.814 | 12.609 | 12.357 | 12.186 | 12 | 11.812
24TR1263 | 275246 | ------ | 50 | 199 | 9989.4 | 50543.77 | 5195.079 | 10.359 | 9.815 | 0.019 | 0.507 | 2000 | 10 | 12.273 | 11.912 | 11.613 | 11.327 | 11.074 | 10.79 | 10.5 | 10.251 | 10.061 | 9.84 | 9.606 | 9.366 | 9.159 | 9.029 | 8.879 | 8.7 | 8.506 | 8.335 | 8.224 | 8.067
24TR1263 | 275246 | ------ | 50 | 199 | 9827.72 | 50096.31 | 5134.94 | 10.235 | 9.836 | 0.043 | 0.506 | 2000 | 10 | 12.227 | 11.914 | 11.632 | 11.358 | 11.071 | 10.782 | 10.526 | 10.286 | 10.069 | 9.858 | 9.681 | 9.468 | 9.25 | 9.049 | 8.911 | 8.773 | 8.547 | 8.375 | 8.231 | 8.153
24TR1263 | 275246 | ------ | 50 | 199 | 9839.79 | 50326.53 | 5139.245 | 3.773 | 10.002 | 0.013 | 0.504 | 2000 | 10 | 12.421 | 12.114 | 11.783 | 11.456 | 11.15 | 10.908 | 10.688 | 10.419 | 10.141 | 9.901 | 9.714 | 9.541 | 9.331 | 9.106 | 8.877 | 8.736 | 8.62 | 8.482 | 8.27 | 8.107
24TR1264 | 275247 | ------ | 49 | 157 | 334.05 | 2076.69 | 1731.759 | 0.803 | 8 | 0.002 | 5.008 | 2000 | 10 | 9.797 | 9.548 | 9.315 | 9.093 | 8.879 | 8.676 | 8.484 | 8.305 | 8.132 | 7.966 | 7.805 | 7.652 | 7.502 | 7.361 | 7.225 | 7.094 | 6.967 | 6.844 | 6.727 | 6.61
24TR1264 | 275247 | ------ | 49 | 157 | 352.33 | 2169.54 | 1809.734 | 2 | 7.752 | 0.002 | 5.01 | 2000 | 10 | 9.509 | 9.267 | 9.034 | 8.818 | 8.615 | 8.419 | 8.231 | 8.054 | 7.884 | 7.72 | 7.562 | 7.414 | 7.273 | 7.133 | 6.996 | 6.867 | 6.744 | 6.626 | 6.51 | 6.398
24TR1264 | 275247 | ------ | 49 | 157 | 354.28 | 2164.35 | 1806.285 | 1.087 | 7.81 | 0.011 | 5.012 | 2000 | 10 | 9.54 | 9.302 | 9.074 | 8.856 | 8.65 | 8.452 | 8.265 | 8.089 | 7.919 | 7.755 | 7.595 | 7.444 | 7.299 | 7.162 | 7.029 | 6.901 | 6.776 | 6.657 | 6.543 | 6.434
24TR1265 | 275248 | ------ | 50 | 197 | 16775.5 | 92070.55 | 8581.283 | 7.036 | 8.997 | 0.02 | 0.464 | 2000 | 10 | 11.185 | 10.876 | 10.585 | 10.313 | 10.055 | 9.821 | 9.581 | 9.349 | 9.146 | 8.963 | 8.793 | 8.587 | 8.402 | 8.223 | 8.061 | 7.919 | 7.778 | 7.631 | 7.49 | 7.354
24TR1265 | 275248 | ------ | 50 | 197 | 19636.22 | 106050.89 | 9058.741 | 23.926 | 9.013 | 0.005 | 0.426 | 2000 | 10 | 11.399 | 11.083 | 10.786 | 10.501 | 10.243 | 10.006 | 9.773 | 9.549 | 9.363 | 9.134 | 8.93 | 8.729 | 8.545 | 8.376 | 8.225 | 8.062 | 7.901 | 7.769 | 7.641 | 7.505
24TR1265 | 275248 | ------ | 50 | 197 | 21849.89 | 114273.71 | 9292.201 | 28.95 | 9.323 | 0.008 | 0.405 | 2000 | 10 | 11.63 | 11.288 | 10.979 | 10.708 | 10.446 | 10.201 | 9.952 | 9.713 | 9.499 | 9.284 | 9.085 | 8.886 | 8.687 | 8.515 | 8.366 | 8.216 | 8.051 | 7.892 | 7.756 | 7.627
24TR1266 | 275249 | ------ | 50 | 197 | 33541.59 | 177487.74 | 10200.213 | 7.276 | 10.073 | 0.008 | 0.286 | 2000 | 10 | 13.841 | 13.24 | 12.713 | 12.203 | 11.747 | 11.334 | 10.927 | 10.556 | 10.216 | 9.874 | 9.579 | 9.331 | 9.066 | 8.803 | 8.528 | 8.294 | 8.105 | 7.887 | 7.688 | 7.527
24TR1266 | 275249 | ------ | 50 | 197 | 42569.44 | 223270.1 | 10498.735 | 4.502 | 10.641 | 0.029 | 0.234 | 2000 | 10 | 14.745 | 14.077 | 13.471 | 12.943 | 12.441 | 11.977 | 11.541 | 11.148 | 10.787 | 10.446 | 10.122 | 9.805 | 9.525 | 9.249 | 9 | 8.749 | 8.504 | 8.295 | 8.095 | 7.894
24TR1266 | 275249 | ------ | 50 | 197 | 49700.5 | 253604.04 | 10653.761 | 4.31 | 11.08 | 0.028 | 0.209 | 2000 | 10 | 15.327 | 14.634 | 14.026 | 13.514 | 13.005 | 12.53 | 12.089 | 11.598 | 11.183 | 10.896 | 10.569 | 10.244 | 9.898 | 9.586 | 9.335 | 9.09 | 8.847 | 8.605 | 8.408 | 8.226
24TR1267 | 275250 | ------ | 50 | 168 | 2466.28 | 16398.31 | 1411.721 | 14.226 | 15.068 | 0.108 | 0.503 | 2000 | 10 | 18.108 | 17.629 | 17.193 | 16.778 | 16.398 | 16.026 | 15.697 | 15.379 | 15.032 | 14.723 | 14.473 | 14.226 | 13.975 | 13.715 | 13.499 | 13.226 | 12.978 | 12.757 | 12.526 | 12.306
24TR1267 | 275250 | ------ | 50 | 168 | 2844.61 | 17724.27 | 1526.932 | 4.986 | 15.556 | 0.057 | 0.503 | 2000 | 10 | 18.898 | 18.428 | 17.984 | 17.567 | 17.159 | 16.77 | 16.385 | 16.051 | 15.725 | 15.406 | 15.088 | 14.777 | 14.496 | 14.244 | 13.982 | 13.716 | 13.467 | 13.229 | 13.005 | 12.788
24TR1267 | 275250 | ------ | 50 | 168 | 2950.38 | 18240.52 | 1571.486 | 1.644 | 15.641 | 0.022 | 0.503 | 2000 | 10 | 19.057 | 18.581 | 18.115 | 17.681 | 17.281 | 16.892 | 16.523 | 16.172 | 15.844 | 15.511 | 15.211 | 14.933 | 14.645 | 14.363 | 14.101 | 13.844 | 13.588 | 13.35 | 13.115 | 12.887
24TR1268 | 275251 | ------ | 50 | 169 | 2199.09 | 14084.13 | 1220 | 7.238 | 11.871 | 0.033 | 0.503 | 2000 | 10 | 14.447 | 14.089 | 13.743 | 13.423 | 13.122 | 12.835 | 12.551 | 12.281 | 12.026 | 11.785 | 11.548 | 11.319 | 11.111 | 10.9 | 10.697 | 10.517 | 10.334 | 10.146 | 9.968 | 9.809
24TR1268 | 275251 | ------ | 50 | 169 | 2459.15 | 15148.72 | 1312.668 | 7.325 | 12.223 | 0.047 | 0.503 | 2000 | 10 | 14.824 | 14.444 | 14.107 | 13.795 | 13.467 | 13.162 | 12.884 | 12.628 | 12.371 | 12.11 | 11.869 | 11.635 | 11.42 | 11.218 | 11.006 | 10.801 | 10.619 | 10.435 | 10.263 | 10.1
24TR1268 | 275251 | ------ | 50 | 169 | 2633.93 | 16269.53 | 1410.538 | 2.862 | 12.355 | 0.013 | 0.504 | 2000 | 10 | 15.074 | 14.711 | 14.358 | 14.032 | 13.717 | 13.413 | 13.127 | 12.86 | 12.603 | 12.332 | 12.077 | 11.849 | 11.63 | 11.417 | 11.204 | 10.998 | 10.806 | 10.628 | 10.449 | 10.271
24TR1269 | 275252 | ------ | 50 | 183 | 109.96 | 592.78 | 552.234 | 0.027 | 2.031 | 0.002 | 4.998 | 2000 | 10 | 2.339 | 2.298 | 2.263 | 2.22 | 2.192 | 2.162 | 2.126 | 2.094 | 2.059 | 2.022 | 1.994 | 1.97 | 1.937 | 1.904 | 1.888 | 1.872 | 1.851 | 1.824 | 1.802 | 1.768
24TR1269 | 275252 | ------ | 50 | 183 | 110.3 | 596.61 | 555.867 | 0.519 | 2.014 | 0.005 | 4.998 | 2000 | 10 | 2.326 | 2.276 | 2.249 | 2.214 | 2.177 | 2.146 | 2.119 | 2.085 | 2.048 | 2.014 | 1.995 | 1.974 | 1.938 | 1.91 | 1.882 | 1.863 | 1.844 | 1.821 | 1.801 | 1.775
24TR1269 | 275252 | ------ | 50 | 183 | 111.75 | 603.53 | 562.209 | 0.54 | 1.992 | 0.001 | 4.997 | 2000 | 10 | 2.302 | 2.266 | 2.227 | 2.191 | 2.161 | 2.128 | 2.085 | 2.052 | 2.019 | 1.995 | 1.965 | 1.93 | 1.912 | 1.884 | 1.855 | 1.831 | 1.809 | 1.793 | 1.76 | 1.74
24TR1270 | 275253 | ------ | 50 | 199 | 140.78 | 696.82 | 706.306 | 0.489 | 1.29 | 0.005 | 5.001 | 2000 | 10 | 1.474 | 1.457 | 1.434 | 1.411 | 1.391 | 1.371 | 1.34 | 1.321 | 1.32 | 1.312 | 1.279 | 1.248 | 1.235 | 1.212 | 1.2 | 1.198 | 1.193 | 1.186 | 1.182 | 1.167
24TR1270 | 275253 | ------ | 50 | 199 | 141.27 | 699.1 | 708.378 | 0.482 | 1.293 | 0.003 | 4.999 | 2000 | 10 | 1.487 | 1.448 | 1.418 | 1.393 | 1.375 | 1.357 | 1.341 | 1.325 | 1.329 | 1.313 | 1.31 | 1.279 | 1.248 | 1.234 | 1.208 | 1.201 | 1.186 | 1.168 | 1.154 | 1.151
24TR1270 | 275253 | ------ | 50 | 199 | 141.69 | 703.1 | 712.577 | 0.581 | 1.283 | 0.002 | 5 | 2000 | 10 | 1.474 | 1.446 | 1.416 | 1.39 | 1.371 | 1.35 | 1.335 | 1.315 | 1.294 | 1.282 | 1.264 | 1.253 | 1.243 | 1.229 | 1.213 | 1.201 | 1.182 | 1.163 | 1.149 | 1.136
24TR1271 | 275254 | ------ | 50 | 169 | 1505.9 | 9036.07 | 7576.907 | 13.511 | 4.434 | 0.005 | 4.871 | 2000 | 10 | 6.14 | 5.864 | 5.626 | 5.391 | 5.18 | 5.006 | 4.816 | 4.654 | 4.503 | 4.352 | 4.208 | 4.086 | 3.962 | 3.861 | 3.76 | 3.642 | 3.534 | 3.454 | 3.371 | 3.276
24TR1271 | 275254 | ------ | 50 | 169 | 1537.15 | 9404.96 | 7839.091 | 24.861 | 4.59 | 0.015 | 4.842 | 2000 | 10 | 6.371 | 6.071 | 5.817 | 5.61 | 5.399 | 5.138 | 4.97 | 4.797 | 4.657 | 4.497 | 4.348 | 4.225 | 4.101 | 3.989 | 3.87 | 3.76 | 3.705 | 3.6 | 3.492 | 3.385
24TR1271 | 275254 | ------ | 50 | 169 | 1600.54 | 9607.18 | 7968.483 | 3.653 | 4.661 | 0.006 | 4.818 | 2000 | 10 | 6.44 | 6.174 | 5.902 | 5.664 | 5.454 | 5.25 | 5.076 | 4.906 | 4.746 | 4.594 | 4.451 | 4.333 | 4.199 | 4.052 | 3.937 | 3.822 | 3.723 | 3.614 | 3.489 | 3.398
24TR1272 | 275255 | ------ | 50 | 195 | 2285.4 | 12252.17 | 1208.493 | 9.179 | 10.833 | 0.016 | 0.497 | 2000 | 10 | 14.128 | 13.636 | 13.188 | 12.761 | 12.361 | 11.99 | 11.642 | 11.31 | 10.999 | 10.724 | 10.441 | 10.169 | 9.915 | 9.684 | 9.459 | 9.241 | 9.038 | 8.846 | 8.657 | 8.462
24TR1272 | 275255 | ------ | 50 | 195 | 2402.44 | 12790.86 | 1261.865 | 0.902 | 10.821 | 0.021 | 0.497 | 2000 | 10 | 14.125 | 13.647 | 13.194 | 12.75 | 12.357 | 11.984 | 11.632 | 11.299 | 10.986 | 10.692 | 10.432 | 10.177 | 9.919 | 9.686 | 9.448 | 9.207 | 9.017 | 8.815 | 8.618 | 8.445
24TR1272 | 275255 | ------ | 50 | 195 | 2475.93 | 13046.94 | 1287.074 | 4.639 | 10.748 | 0.02 | 0.497 | 2000 | 10 | 14.025 | 13.543 | 13.092 | 12.653 | 12.279 | 11.908 | 11.556 | 11.234 | 10.917 | 10.634 | 10.354 | 10.106 | 9.857 | 9.601 | 9.376 | 9.16 | 8.945 | 8.757 | 8.573 | 8.389
24TR1273 | 275256 | ------ | 50 | 157 | 628.13 | 4112.42 | 3293.866 | 4.626 | 9.312 | 0.008 | 5.009 | 2000 | 10 | 12.261 | 11.819 | 11.41 | 11.031 | 10.674 | 10.341 | 10.029 | 9.736 | 9.46 | 9.201 | 8.953 | 8.721 | 8.498 | 8.288 | 8.088 | 7.897 | 7.714 | 7.538 | 7.372 | 7.214
24TR1273 | 275256 | ------ | 50 | 157 | 647.29 | 4166.27 | 3337.062 | 1.179 | 9.445 | 0.001 | 5.009 | 2000 | 10 | 12.44 | 11.989 | 11.572 | 11.186 | 10.825 | 10.489 | 10.172 | 9.876 | 9.597 | 9.332 | 9.082 | 8.846 | 8.62 | 8.405 | 8.205 | 8.009 | 7.823 | 7.645 | 7.474 | 7.313
24TR1273 | 275256 | ------ | 50 | 157 | 649.35 | 4171.61 | 3341.332 | 1.007 | 9.474 | 0.002 | 5.009 | 2000 | 10 | 12.476 | 12.025 | 11.609 | 11.221 | 10.86 | 10.525 | 10.208 | 9.909 | 9.627 | 9.361 | 9.107 | 8.868 | 8.643 | 8.43 | 8.227 | 8.032 | 7.847 | 7.668 | 7.498 | 7.336
24TR1274 | 275257 | ------ | 50 | 167 | 8934.37 | 56722.03 | 4818.947 | 6.204 | 11.674 | 0.004 | 0.499 | 2000 | 10 | 15.604 | 14.999 | 14.457 | 13.937 | 13.459 | 13.016 | 12.601 | 12.215 | 11.856 | 11.513 | 11.191 | 10.875 | 10.598 | 10.317 | 10.062 | 9.807 | 9.566 | 9.346 | 9.134 | 8.929
24TR1274 | 275257 | ------ | 50 | 167 | 9662.09 | 60348.36 | 5128.789 | 19.998 | 11.718 | 0.022 | 0.5 | 2000 | 10 | 15.668 | 15.058 | 14.509 | 13.991 | 13.517 | 13.074 | 12.66 | 12.265 | 11.898 | 11.552 | 11.233 | 10.919 | 10.641 | 10.361 | 10.092 | 9.836 | 9.6 | 9.378 | 9.155 | 8.947
24TR1274 | 275257 | ------ | 50 | 167 | 10019.19 | 62568.2 | 5318.856 | 21.719 | 11.729 | 0.014 | 0.5 | 2000 | 10 | 15.667 | 15.075 | 14.518 | 14.007 | 13.533 | 13.089 | 12.662 | 12.278 | 11.912 | 11.567 | 11.244 | 10.943 | 10.652 | 10.369 | 10.101 | 9.853 | 9.613 | 9.379 | 9.163 | 8.949
24TR1275 | 275258 | ------ | 50 | 147 | 989.43 | 7166.19 | 5388.482 | 28.199 | 12.124 | 0.038 | 5.022 | 2000 | 10 | 15.967 | 15.389 | 14.855 | 14.358 | 13.895 | 13.462 | 13.058 | 12.676 | 12.316 | 11.979 | 11.657 | 11.353 | 11.065 | 10.79 | 10.53 | 10.281 | 10.043 | 9.816 | 9.598 | 9.39
24TR1275 | 275258 | ------ | 50 | 147 | 1076.11 | 7738.31 | 5781.782 | 17.551 | 12.347 | 0.014 | 4.99 | 2000 | 10 | 16.268 | 15.678 | 15.134 | 14.628 | 14.154 | 13.714 | 13.3 | 12.912 | 12.544 | 12.198 | 11.871 | 11.56 | 11.268 | 10.987 | 10.721 | 10.466 | 10.223 | 9.991 | 9.768 | 9.555
24TR1275 | 275258 | ------ | 50 | 147 | 1138.47 | 8201.28 | 6127.829 | 28.96 | 12.439 | 0.005 | 4.99 | 2000 | 10 | 16.372 | 15.779 | 15.233 | 14.726 | 14.253 | 13.81 | 13.395 | 13.006 | 12.638 | 12.291 | 11.963 | 11.651 | 11.355 | 11.075 | 10.807 | 10.553 | 10.31 | 10.077 | 9.855 | 9.641
24TR1276 | 275259 | ------ | 50 | 150 | 7765.17 | 54194.42 | 4132.374 | 3.253 | 10.069 | 0.008 | 0.499 | 2000 | 10 | 13.516 | 12.986 | 12.499 | 12.05 | 11.628 | 11.243 | 10.89 | 10.549 | 10.23 | 9.931 | 9.639 | 9.37 | 9.123 | 8.883 | 8.65 | 8.434 | 8.231 | 8.027 | 7.839 | 7.657
24TR1276 | 275259 | ------ | 50 | 150 | 8111.06 | 55868.3 | 4260.204 | 9.629 | 10.054 | 0.025 | 0.499 | 2000 | 10 | 13.479 | 12.954 | 12.46 | 12.018 | 11.603 | 11.217 | 10.855 | 10.525 | 10.206 | 9.91 | 9.63 | 9.368 | 9.116 | 8.879 | 8.653 | 8.437 | 8.231 | 8.031 | 7.843 | 7.666
24TR1276 | 275259 | ------ | 50 | 150 | 8406.67 | 58662.96 | 4473.329 | 15.832 | 10.13 | 0.009 | 0.499 | 2000 | 10 | 13.579 | 13.053 | 12.559 | 12.12 | 11.711 | 11.317 | 10.954 | 10.614 | 10.293 | 9.988 | 9.71 | 9.447 | 9.187 | 8.935 | 8.7 | 8.483 | 8.275 | 8.08 | 7.884 | 7.706
24TR1277 | 275260 | ------ | 50 | 196 | 2284.46 | 11916.45 | 1181.598 | 5.315 | 7.828 | 0.003 | 0.497 | 2000 | 10 | 10.215 | 9.853 | 9.525 | 9.225 | 8.942 | 8.677 | 8.412 | 8.168 | 7.947 | 7.747 | 7.546 | 7.351 | 7.17 | 7.006 | 6.833 | 6.678 | 6.525 | 6.389 | 6.246 | 6.109
24TR1277 | 275260 | ------ | 50 | 196 | 2436.84 | 13143.08 | 1303.582 | 9.647 | 8.132 | 0.038 | 0.497 | 2000 | 10 | 10.616 | 10.24 | 9.9 | 9.58 | 9.288 | 9.003 | 8.74 | 8.502 | 8.262 | 8.045 | 7.837 | 7.643 | 7.446 | 7.27 | 7.095 | 6.935 | 6.774 | 6.627 | 6.488 | 6.35
24TR1277 | 275260 | ------ | 50 | 196 | 2593 | 13828.65 | 1371.478 | 6.06 | 8.356 | 0.019 | 0.497 | 2000 | 10 | 10.9 | 10.511 | 10.164 | 9.844 | 9.535 | 9.251 | 8.979 | 8.733 | 8.498 | 8.266 | 8.047 | 7.846 | 7.659 | 7.472 | 7.297 | 7.122 | 6.97 | 6.818 | 6.675 | 6.534
24TR1278 | 275261 | ------ | 50 | 165 | 1020.06 | 6644.92 | 5572.713 | 27.85 | 9.243 | 0.033 | 4.99 | 2000 | 10 | 12.278 | 11.82 | 11.395 | 11.002 | 10.636 | 10.294 | 9.973 | 9.673 | 9.391 | 9.123 | 8.87 | 8.632 | 8.406 | 8.191 | 7.987 | 7.792 | 7.606 | 7.43 | 7.259 | 7.097
24TR1278 | 275261 | ------ | 50 | 165 | 1232.21 | 7861.01 | 6593.37 | 15.074 | 9.71 | 0.008 | 4.991 | 2000 | 10 | 12.904 | 12.421 | 11.974 | 11.561 | 11.175 | 10.815 | 10.479 | 10.161 | 9.864 | 9.584 | 9.319 | 9.069 | 8.829 | 8.603 | 8.388 | 8.183 | 7.988 | 7.8 | 7.622 | 7.451
24TR1278 | 275261 | ------ | 50 | 165 | 1292 | 8122.42 | 6810.387 | 25.053 | 9.683 | 0.031 | 4.989 | 2000 | 10 | 12.861 | 12.381 | 11.937 | 11.524 | 11.141 | 10.782 | 10.447 | 10.132 | 9.837 | 9.559 | 9.294 | 9.045 | 8.808 | 8.583 | 8.369 | 8.165 | 7.97 | 7.785 | 7.607 | 7.436
24TR1279 | 275262 | ------ | 50 | 165 | 7355.68 | 47513.11 | 3984.19 | 19.242 | 10.596 | 0.026 | 0.499 | 2000 | 10 | 14.082 | 13.552 | 13.062 | 12.607 | 12.194 | 11.797 | 11.425 | 11.088 | 10.764 | 10.455 | 10.162 | 9.906 | 9.624 | 9.391 | 9.156 | 8.941 | 8.715 | 8.521 | 8.329 | 8.147
24TR1279 | 275262 | ------ | 50 | 165 | 8390.41 | 52063.37 | 4367.653 | 6.671 | 11.041 | 0.009 | 0.499 | 2000 | 10 | 14.688 | 14.133 | 13.625 | 13.151 | 12.711 | 12.302 | 11.917 | 11.555 | 11.222 | 10.897 | 10.586 | 10.31 | 10.039 | 9.772 | 9.528 | 9.303 | 9.081 | 8.866 | 8.661 | 8.473
24TR1279 | 275262 | ------ | 50 | 165 | 8650.88 | 53249.68 | 4470.075 | 6.67 | 11.062 | 0.014 | 0.499 | 2000 | 10 | 14.719 | 14.166 | 13.653 | 13.184 | 12.739 | 12.328 | 11.941 | 11.574 | 11.242 | 10.916 | 10.606 | 10.328 | 10.05 | 9.796 | 9.549 | 9.31 | 9.097 | 8.883 | 8.679 | 8.487
24TR1280 | 275263 | ------ | 50 | 198 | 10359.01 | 53106.23 | 5352.522 | 14.265 | 5.395 | 0.009 | 0.5 | 2000 | 10 | 7.091 | 6.841 | 6.612 | 6.396 | 6.175 | 5.983 | 5.796 | 5.635 | 5.49 | 5.337 | 5.186 | 5.063 | 4.936 | 4.805 | 4.688 | 4.582 | 4.469 | 4.367 | 4.268 | 4.172
24TR1280 | 275263 | ------ | 50 | 198 | 10488.31 | 53973.72 | 5441.478 | 14.463 | 5.411 | 0.009 | 0.5 | 2000 | 10 | 7.083 | 6.839 | 6.608 | 6.401 | 6.174 | 5.991 | 5.819 | 5.661 | 5.508 | 5.357 | 5.208 | 5.066 | 4.971 | 4.858 | 4.724 | 4.568 | 4.468 | 4.396 | 4.306 | 4.223
24TR1280 | 275263 | ------ | 50 | 198 | 10749.23 | 54943.32 | 5537.729 | 11.075 | 5.438 | 0.005 | 0.5 | 2000 | 10 | 7.14 | 6.887 | 6.658 | 6.426 | 6.223 | 6.04 | 5.849 | 5.681 | 5.524 | 5.366 | 5.221 | 5.091 | 4.958 | 4.835 | 4.73 | 4.627 | 4.514 | 4.41 | 4.333 | 4.242
24TR1281 | 275264 | ------ | 50 | 155 | 17770.36 | 116373.91 | 8633.339 | 11.441 | 7.869 | 0.016 | 0.47 | 2000 | 10 | 10.484 | 10.083 | 9.714 | 9.382 | 9.053 | 8.762 | 8.49 | 8.226 | 7.981 | 7.769 | 7.547 | 7.338 | 7.152 | 6.971 | 6.792 | 6.625 | 6.477 | 6.324 | 6.178 | 6.041
24TR1281 | 275264 | ------ | 50 | 155 | 18136.1 | 120131.41 | 8775.075 | 24.775 | 8.052 | 0.026 | 0.463 | 2000 | 10 | 10.711 | 10.309 | 9.936 | 9.59 | 9.263 | 8.963 | 8.683 | 8.42 | 8.165 | 7.939 | 7.724 | 7.513 | 7.313 | 7.126 | 6.949 | 6.78 | 6.629 | 6.475 | 6.34 | 6.211
24TR1281 | 275264 | ------ | 50 | 155 | 19417.52 | 126395.26 | 8985.51 | 7.667 | 8.293 | 0.032 | 0.45 | 2000 | 10 | 11.049 | 10.627 | 10.236 | 9.878 | 9.549 | 9.236 | 8.95 | 8.677 | 8.414 | 8.18 | 7.956 | 7.737 | 7.538 | 7.346 | 7.157 | 6.983 | 6.812 | 6.663 | 6.513 | 6.362
24TR1282 | 275265 | ------ | 50 | 167 | 4146.37 | 25996.17 | 2201.057 | 14.203 | 4.177 | 0.018 | 0.498 | 2000 | 10 | 5.619 | 5.39 | 5.187 | 5.01 | 4.835 | 4.67 | 4.515 | 4.379 | 4.246 | 4.116 | 4 | 3.892 | 3.782 | 3.685 | 3.594 | 3.491 | 3.4 | 3.32 | 3.241 | 3.168
24TR1282 | 275265 | ------ | 50 | 167 | 4667.28 | 29811.88 | 2525.727 | 23.459 | 4.536 | 0.017 | 0.498 | 2000 | 10 | 6.079 | 5.849 | 5.623 | 5.419 | 5.243 | 5.067 | 4.893 | 4.743 | 4.604 | 4.467 | 4.344 | 4.225 | 4.109 | 4.001 | 3.903 | 3.809 | 3.713 | 3.617 | 3.538 | 3.466
24TR1282 | 275265 | ------ | 50 | 167 | 5376.5 | 34203.43 | 2898.475 | 19.282 | 4.804 | 0.016 | 0.498 | 2000 | 10 | 6.437 | 6.179 | 5.957 | 5.743 | 5.543 | 5.366 | 5.197 | 5.029 | 4.889 | 4.734 | 4.601 | 4.471 | 4.356 | 4.248 | 4.127 | 4.026 | 3.931 | 3.827 | 3.741 | 3.668
24TR1283 | 275266 | ------ | 50 | 158 | 13464.97 | 87883.48 | 7014.27 | 3.829 | 6.541 | 0.007 | 0.496 | 2000 | 10 | 8.845 | 8.487 | 8.171 | 7.862 | 7.571 | 7.316 | 7.077 | 6.849 | 6.637 | 6.455 | 6.265 | 6.072 | 5.906 | 5.749 | 5.595 | 5.454 | 5.314 | 5.184 | 5.064 | 4.944
24TR1283 | 275266 | ------ | 50 | 158 | 13808.79 | 88686.2 | 7073.376 | 14.054 | 6.566 | 0.013 | 0.496 | 2000 | 10 | 8.871 | 8.527 | 8.205 | 7.885 | 7.613 | 7.351 | 7.088 | 6.874 | 6.675 | 6.47 | 6.269 | 6.097 | 5.932 | 5.774 | 5.62 | 5.48 | 5.347 | 5.21 | 5.071 | 4.963
24TR1283 | 275266 | ------ | 50 | 158 | 14095.48 | 89302.58 | 7115.006 | 21.887 | 6.575 | 0.018 | 0.495 | 2000 | 10 | 8.887 | 8.534 | 8.208 | 7.901 | 7.618 | 7.354 | 7.119 | 6.887 | 6.673 | 6.469 | 6.277 | 6.098 | 5.934 | 5.789 | 5.625 | 5.503 | 5.348 | 5.22 | 5.089 | 4.978

## Radiometrics
TR Sample ID | Client Sample ID | Instrument ID | Assay time | Dose | Dose rate | K | K SD | U | U SD | Th (ppm) | Th SD
|  |  | (s) | (nGy) | (nGy/hr) | (%) | ([+/-] %) | (ppm) | ([+/-] ppm) | (ppm) | ([+/-] ppm)
24TR1247 | 275230 | 6280 | 300 | 0.72654 | 8.7185 | 7.1982 | 0.8452 | < 0.00000 |  | 40.5222 | 6.4705
24TR1248 | 275231 | 6281 | 300 | 0.6522 | 7.8264 | 3.7464 | 0.86894 | < 0.00000 |  | 26.7682 | 6.8087
24TR1249 | 275232 | 6282 | 300 | 0.68398 | 8.2078 | 3.51 | 0.80266 | 9.0062 | 2.9962 | 30.0143 | 6.4183
24TR1250 | 275233 | 6283 | 300 | 0.65491 | 7.8589 | 5.2493 | 0.88224 | 6.0182 | 3.1638 | 21.8696 | 6.7784
24TR1251 | 275234 | 6284 | 300 | 0.75128 | 9.0154 | 5.546 | 0.86504 | 17.2791 | 3.1667 | 29.6457 | 6.7071
24TR1252 | 275235 | 6285 | 300 | 0.68043 | 8.1652 | 4.274 | 0.80062 | 8.728 | 2.9684 | 30.1314 | 6.4181
24TR1253 | 275236 | 6286 | 300 | 0.70522 | 8.4626 | 13.3053 | 0.90531 | 5.5494 | 2.9055 | < 0.00000
24TR1254 | 275237 | 6287 | 300 | 0.7203 | 8.6435 | 5.2177 | 0.95113 | 16.0675 | 3.5287 | 19.8979 | 7.4238
24TR1255 | 275238 | 6288 | 300 | 0.65662 | 7.8794 | 3.6064 | 0.424 | 6.8524 | 1.9957 | 10.3101 | 4.5347
24TR1256 | 275239 | 6289 | 300 | 0.65545 | 7.8654 | 3.8432 | 0.85151 | < 0.00000 |  | 36.6803 | 6.6716
24TR1257 | 275240 | 6290 | 300 | 0.94303 | 11.3164 | 3.9127 | 1.0404 | 15.6482 | 4.0002 | 84.0316 | 8.7407
24TR1258 | 275241 | 6291 | 300 | 1.3745 | 16.4945 | 6.2582 | 1.131 | 40.2483 | 4.5918 | 176.8415 | 9.8681
24TR1259 | 275242 | 6292 | 300 | 0.62081 | 7.4497 | 1.7692 | 0.82662 | 7.4261 | 3.1623 | 16.2017 | 6.7084
24TR1260 | 275243 | 6293 | 300 | 0.59246 | 7.1095 | 1.9922 | 0.76162 | 9.1689 | 2.831 | 13.1387 | 5.9654
24TR1261 | 275244 | 6294 | 300 | 0.62538 | 7.5045 | 3.8065 | 0.80241 | 4.697 | 2.9373 | 20.6652 | 6.3217
24TR1262 | 275245 | 6318 | 300 | 0.64833 | 7.7799 | 1.0208 | 0.69835 | < 0.00000 |  | 32.4331 | 5.9121
24TR1263 | 275246 | 6298 | 300 | 0.61314 | 7.3577 | 3.0825 | 0.80249 | 13.7928 | 2.9771 | 10.0757 | 6.3129
24TR1264 | 275247 | 6319 | 300 | 0.6908 | 8.2896 | 9.1006 | 0.90801 | 13.1093 | 3.0925 | < 0.00000
24TR1265 | 275248 | 6299 | 300 | 0.92476 | 11.0971 | 3.1893 | 0.86567 | 25.9137 | 3.4068 | 77.5098 | 7.2403
24TR1266 | 275249 | 6300 | 300 | 0.89668 | 10.7601 | 5.8125 | 0.95521 | 21.3035 | 3.6105 | 58.1607 | 7.6752
24TR1267 | 275250 | 6301 | 300 | 0.62441 | 7.4929 | 2.8321 | 0.82703 | 12.3317 | 3.0965 | 13.6316 | 6.563
24TR1268 | 275251 | 6302 | 300 | 0.61892 | 7.427 | < 0.00000 |  | < 0.00000 |  | 38.0221 | 6.1304
24TR1269 | 275252 | 6303 | 300 | 0.6383 | 7.6596 | 1.5111 | 0.80614 | 6.1695 | 3.1061 | 20.2607 | 6.6594
24TR1270 | 275253 | 6304 | 300 | 0.75114 | 9.0137 | 5.8069 | 0.89485 | 25.8074 | 3.3209 | 8.2579 | 6.8941
24TR1271 | 275254 | 6305 | 300 | 0.69537 | 8.3445 | 2.333 | 0.81449 | 12.8873 | 3.1271 | 28.9256 | 6.6704
24TR1272 | 275255 | 6306 | 300 | 0.65517 | 7.8621 | 3.0537 | 0.87714 | 14.5037 | 3.2858 | 25.447 | 7.0107
24TR1273 | 275256 | 6307 | 300 | 0.64284 | 7.7141 | 3.9261 | 0.82885 | 7.9302 | 3.0493 | 31.9764 | 6.5635
24TR1274 | 275257 | 6308 | 300 | 0.61772 | 7.4127 | 0.95327 | 0.85306 | 16.3278 | 3.2674 | 15.0143 | 6.837
24TR1275 | 275258 | 6309 | 300 | 0.79704 | 9.5645 | 5.9964 | 0.98756 | 21.1406 | 3.6188 | 34.7844 | 7.6495
24TR1276 | 275259 | 6310 | 300 | 0.61464 | 7.3757 | 2.3511 | 0.81389 | 5.9046 | 3.0605 | 19.0351 | 6.5953
24TR1277 | 275260 | 6311 | 300 | 0.65158 | 7.819 | 3.186 | 0.83432 | 15.2517 | 3.1132 | 12.2524 | 6.5355
24TR1278 | 275261 | 6312 | 300 | 0.62675 | 7.521 | 2.8386 | 0.87935 | < 0.00000 |  | 17.1042 | 7.0352
24TR1279 | 275262 | 6313 | 300 | 0.63324 | 7.5989 | 2.5812 | 0.76079 | 10.9607 | 2.9065 | 15.6568 | 6.1749
24TR1280 | 275263 | 6314 | 300 | 0.91815 | 11.0178 | 7.4065 | 1.0218 | 25.3425 | 3.8223 | 63.6856 | 8.1348
24TR1281 | 275264 | 6315 | 300 | 0.63137 | 7.5765 | 3.2603 | 0.79488 | 5.6015 | 2.8792 | 21.1572 | 6.2298
24TR1282 | 275265 | 6316 | 300 | 0.65227 | 7.8273 | 5.1958 | 0.87417 | 11.7974 | 3.165 | 21.4216 | 6.7488
24TR1283 | 275266 | 6317 | 300 | 0.62552 | 7.5063 | 1.4278 | 0.80868 | 12.2394 | 3.1017 | 18.1306 | 6.5778

## References
| Alk Feld |  | Qtz |  | Carbonate |  | Mafic |  | cpy |  | po |  | py |  | mtt
| 2.55 | 0% | 2.67 | 0.2% | 2.09 | 24% | 3.168 | 1% | 4.2 | 0% | 3.496 | 24% | 5 | 0% | 3.885 | 24%
| 2.0145 | 21% | 2.014 | 24% | 2.78 | 0% | 2.432 | 24% | 3.192 | 24% | 4.6 | 0% | 3.8 | 24% | 4.9728 | 4%
Figure 1.1. Graph displaying estimated linear trends of common minerals with respect to Dry Bulk Density (g/cc) vs. Apparent Porosity, PA (%) (Emerson, 1997)
Figure 1.2. Graph displaying magnetic susceptibility of rocks with respect to overall magnetic mineral content (Emerson, 1997).
Figure 1.3. Table displaying the seismic velocity and resistivity of common rock types
Figure 1.4. Magnetic susceptibility and density of common sulfide minerals (Morgan, 2012).
Figure 1.5. Graph displaying the relationship between conductivity and resistivity of common rock and material types (Palacky, 1987)
Figure 1.6. Dry Bulk Densities (Emerson, 1990)
Figure 1.7. A 'typical' ternanry diagram to show the distribution of U, Th and K in selected rock types (Kearey and Brookes, 1991).
References
Emerson, DW, 1990. Notes on Mass Properties of Rocks - Density, Porosity, Permeability. Exploration Geophysics, 21, 209-216.
Emerson, DW & Yang, YP, 1997. Insights from laboratory mass property crossplots. ASEG Preview, 70, 10-14.
Hunt, C.P., Moskowitz, B.M., and Banerjee, S.K., 1995, Magnetic properties of rocks and minerals, in Ahrens, T.J., ed., Rock physics and phase relations—A handbook of physical constants: American Geophysical Union, p. 189–204.
Klein, C., and Hurlbut, C.S., 1985, Manual of mineralogy (after J.D. Dana): New York, John Wiley and Sons, 596 p.
Morgan, L.A., 2012, Geophysical characteristics of volcanogenic massive sulfide deposits in volcanogenic massive sulfide occurrence model: U.S. Geological Survey Scientific Investigations Report 2010–5070 –C, chap. 7, 16 p.
Palacky, G.V., 1987, Resistivity characteristics of geologic targets, in electromagnetic methods in applied geophysics: Society of Exploration Geophysics, 1, 1351.
Keary, P. and Brooks, M., 1991, An Introduction to Geophysical Exploration. 2nd Edition, Blackwell Scientific Publications, Oxford, 254 p.
Felsic