## Summary Table
Sample Information |  |  |  |  | Lithology Information | Magnetic Properties |  | Mass Properties |  |  | Seismic Properties |  | Electrical Properties |  |  | Gamma Ray
TR Sample ID | Client Sample ID | Drillhole ID | From | To | Lithology | Magnetic Susceptibility | Koenigsberger Ratio (Q) | Dry Bulk Density | Apparent Porosity | Grain Density | P-Wave Velocity | Acoustic Impedance | Galvanic Resistivity | Chargeability | Inductive Conductivity | K | U | Th
|  |  | (m) | (m) |  | (×10^-3 SI) |  | (g/cm^3) | (%) | (g/cm^3) | (m/s) | (g/cm^3)*(m/s) | (Ωm) | (mV/V) | (S/m) | (%) | (ppm) | (ppm)
25TR0445 | 277701 | KVDD0081 | 254.08 | 254.28 | gabbro | 0.36517 |  | 2.8889 | 0.1359% | 2.8928 | 5160 | 14906.7669 | 248974.9624 | 14.0573 | 0 | -0.3 | -0.9 | -1.5
25TR0446 | 277702 | KVDD0081 | 271.05 | 271.25 | dolerite | 0.98412 |  | 3.1005 | 0.1057% | 3.1038 | 5820 | 18044.9011 | 11167.362 | 1.5737 | 0 | -0.3 | 3.4463 | -1.5
25TR0447 | 277704 | KVDD0081 | 290.72 | 290.92 | dolerite | 0.63322 |  | 2.9884 | 0.1537% | 2.993 | 5200 | 15539.7187 | 2649.8311 | 1.1373 | 0 | -0.3 | -0.9 | -1.5
25TR0448 | 277706 | KVDD0081 | 291.62 | 291.82 | gabbro | 0.67318 |  | 3.0181 | 0.03012% | 3.0191 | 6210 | 18742.694 | 149010.2868 | 3.204 | 0 | -0.3 | -0.9 | -1.5
25TR0449 | 277708 | KVDD0081 | 313.49 | 313.64 | gabbro | 0.76597 |  | 2.97 | 0.1116% | 2.9733 | 5790 | 17196.4778 | 47399.9847 | 5.4387 | 0 | -0.3 | -0.9 | -1.5
25TR0450 | 277710 | KVDD0081 | 318.08 | 318.28 | dolerite | 3.6827 |  | 3.0408 | 0.09946% | 3.0438 | 5680 | 17271.61 | 18054.6315 | 10.363 | 0 | -0.3 | -0.9 | -1.5
25TR0451 | 277712 | KVDD0081 | 324.77 | 324.97 | gabbro | 0.40319 |  | 2.9539 | 0.04199% | 2.9551 | 4630 | 13676.5138 | 99438.848 | 4.5027 | 0 | -0.3 | -0.9 | -1.5
25TR0452 | 277713 | KVDD0081 | 331.02 | 331.22 | gabbro | 1.3919 |  | 3.0808 | 0.1139% | 3.0843 | 5930 | 18268.9262 | 127628.2483 | 23.7857 | 0 | -0.3 | -0.9 | -1.5
25TR0453 | 277714 | KVDD0081 | 356.5 | 356.7 | dolerite | 4.9167 | 3.9749 | 2.8467 | 0.1683% | 2.8515 | 5520 | 15713.7737 | 2354.7047 | 34.741 | 0.69282 | -0.3 | -0.9 | 17.7906
25TR0454 | 277716 | KVDD0081 | 361.6 | 361.8 | dolerite | 0.74502 | 0.7646 | 2.9932 | 0.04756% | 2.9946 | 4680 | 14008.1791 | 1217945.3756 | 60.6967 | 0 | -0.3 | -0.9 | -1.5
25TR0455 | 277718 | KVDD0081 | 369.19 | 369.39 | gabbro | 0.57165 |  | 3.0422 | 0.08724% | 3.0448 | 4340 | 13203.0925 | 83786.284 | 15.143 | 0 | -0.3 | -0.9 | -1.5
25TR0456 | 277719 | KVDD0081 | 374.62 | 374.82 | gabbro | 9.7816 | 9.3567 | 3.0896 | 0.07977% | 3.092 | 4610 | 14242.9561 | 9199.3039 | 56.2887 | 1 | -0.3 | -0.9 | -1.5
25TR0457 | 277720 | KVDD0081 | 385.63 | 385.83 | gabbro | 0.66752 |  | 2.974 | 0.09786% | 2.9769 | 5950 | 17695.4625 | 113300.0275 | 15.5253 | 0 | -0.3 | -0.9 | -1.5
25TR0458 | 277722 | KVDD0081 | 396.15 | 396.35 | gabbro | 0.60974 |  | 2.9629 | 0.2101% | 2.9691 | 5730 | 16977.3696 | 21229.0702 | 6.3607 | 0 | -0.3 | -0.9 | -1.5
25TR0459 | 277724 | KVDD0081 | 398.63 | 398.83 | gabbro | 0.62113 | 0.79891 | 3.0222 | 0.1257% | 3.026 | 5850 | 17679.7615 | 310147.9087 | 37.5597 | 0 | -0.3 | -0.9 | -1.5
25TR0460 | 277725 | KVDD0081 | 406.72 | 406.92 | gabbro | 0.33821 | 0.50519 | 2.9083 | 0.05162% | 2.9098 | 6290 | 18293.0613 | 1205898.4657 | 105.74 | 0 | -0.3 | -0.9 | -1.5
25TR0461 | 277726 | KVDD0081 | 419.65 | 419.85 | dolerite | 0.58646 |  | 3.0325 | 0.1563% | 3.0373 | 5600 | 16982.2565 | 2076.7952 | 6.6173 | 0 | -0.3 | -0.9 | -1.5
25TR0462 | 277728 | KVDD0081 | 425.9 | 426.1 | dolerite | 0.56166 |  | 2.8686 | 0.2477% | 2.8757 | 5010 | 14371.5244 | 1195.1295 | 9.2667 | 0 | -0.3 | -0.9 | -1.5
25TR0463 | 277730 | KVDD0081 | 433.3 | 433.5 | gabbro | 0.4618 |  | 2.9728 | 0.09023% | 2.9754 | 6060 | 18014.9424 | 442840.6088 | 18.7013 | 0 | -0.3 | -0.9 | -1.5
25TR0464 | 277731 | KVDD0081 | 440 | 440.15 | pegmatite | 0.0018182 |  | 2.6118 | 0.2785% | 2.6191 | 3600 | 9402.6524 | 44791.2634 | 6.6157 | 0 | -0.3 | -0.9 | -1.5
25TR0465 | 277732 | KVDD0081 | 444.96 | 445.11 | pegmatite | 0.010033 |  | 2.6305 | 0.2265% | 2.6364 | 4010 | 10548.1471 | 15513.1643 | 5.5533 | 0 | -0.3 | 3.7223 | -1.5
25TR0466 | 277733 | KVDD0081 | 445.79 | 445.96 | pegmatite | 0.01638 |  | 2.6269 | 0.2385% | 2.6332 | 3870 | 10166.1615 | 16382.7959 | 9.6203 | 0.22894 | -0.3 | 4.6337 | -1.5
25TR0467 | 277735 | KVDD0081 | 486.11 | 486.31 | gabbro | 0.50129 |  | 2.9299 | 0.1597% | 2.9346 | 3640 | 10664.9227 | 7395.9496 | 14.0523 | 0 | -0.3 | -0.9 | -1.5
25TR0468 | 277736 | KVDD0081 | 505.18 | 505.35 | dolerite | 0.88316 |  | 3.0331 | 0.1412% | 3.0374 | 5520 | 16742.8969 | 12331.8708 | 14.8957 | 0 | -0.3 | -0.9 | -1.5
25TR0469 | 277737 | KVDD0081 | 506.29 | 506.44 | pegmatite | 0.037802 |  | 2.6202 | 0.3384% | 2.6291 | 4030 | 10559.4448 | 809.2859 | 0.98933 | 0 | -0.3 | 12.2689 | -1.5
25TR0470 | 277739 | KVDD0081 | 515.79 | 515.99 | pegmatite | 0.0057402 |  | 2.6222 | 0.4604% | 2.6343 | 2720 | 7132.3159 | 1285.2549 | 2.768 | 0.1 | -0.3 | 16.784 | -1.5
25TR0471 | 277741 | KVDD0081 | 533.6 | 533.8 | gabbro | 0.63145 |  | 2.9611 | 0.1595% | 2.9658 | 5160 | 15279.2123 | 4666.8073 | 2.482 | 0 | -0.3 | 2.8402 | -1.5
25TR0472 | 277742 | KVDD0081 | 554.51 | 554.71 | migmatite | 0.29129 |  | 2.752 | 0.3294% | 2.7611 | 4470 | 12301.4493 | 235.5071 | 0.93333 | 0 | -0.3 | -0.9 | -1.5
25TR0473 | 277743 | KVDD0081 | 561.05 | 561.25 | dolerite | 1.2918 |  | 3.0669 | 0.2518% | 3.0747 | 5130 | 15733.2894 | 482.6699 | 2.108 | 0 | -0.3 | -0.9 | -1.5
25TR0474 | 277745 | KVDD0081 | 583.9 | 584.06 | pegmatite | 0.0018162 |  | 2.5743 | 0.9124% | 2.598 | N/A | N/A | 2021.8514 | 1.0627 | 0.14142 | 12.7101 | 8.6789 | -1.5
25TR0475 | 277747 | KVDD0081 | 586.75 | 586.92 | pegmatite | 0.0018142 |  | 2.5999 | 0.2836% | 2.6073 | 3940 | 10243.5855 | 3173.5315 | 1.906 | 0.1 | 4.0973 | -0.9 | -1.5
25TR0476 | 277748 | KVDD0081 | 587.14 | 587.34 | pegmatite | 0.0049078 |  | 2.6186 | 0.3036% | 2.6266 | 3050 | 7986.6893 | 1044.1172 | 1.554 | 0.12599 | -0.3 | 5.4992 | -1.5
25TR0477 | 277749 | KVDD0081 | 592.47 | 592.67 | gabbro | 2.585 |  | 3.1039 | 0.1159% | 3.1075 | 4420 | 13719.4091 | 3213.6806 | 26.71 | 0 | -0.3 | -0.9 | -1.5
25TR0478 | 277750 | KVDD0081 | 608.45 | 608.65 | gabbro | 0.25773 |  | 2.8492 | 0.05556% | 2.8507 | 5940 | 16923.9689 | 55076.3725 | 10.5873 | 0 | -0.3 | -0.9 | -1.5
25TR0479 | 277751 | KVDD0081 | 647 | 647.2 | gabbro | 0.97958 |  | 3.1082 | 0.1605% | 3.1132 | 5370 | 16691.2304 | 2777.8523 | 2.9647 | 0 | -0.3 | -0.9 | -1.5
25TR0480 | 277753 | KVDD0081 | 660.3 | 660.5 | gabbro | 0.38758 |  | 2.8575 | 0.2373% | 2.8643 | 4380 | 12515.9285 | 6424.2225 | 7.0423 | 0 | -0.3 | -0.9 | 7.4158
25TR0481 | 277754 | KVDD0081 | 672.36 | 672.56 | gabbro | 0.64987 |  | 2.9873 | 0.1883% | 2.993 | 4870 | 14548.2538 | 2374.379 | 4.6387 | 0 | -0.3 | -0.9 | -1.5
25TR0482 | 277755 | KVDD0081 | 679.72 | 679.92 | mafic gneiss derived from intrusive rock | 0.41652 |  | 2.8632 | 0.2405% | 2.8701 | 5400 | 15461.3396 | 2466.633 | 7.6163 | 0 | -0.3 | -0.9 | -1.5
25TR0483 | 277756 | KVDD0081 | 693.24 | 693.42 | mafic gneiss derived from intrusive rock | 1.815 | 5.7229 | 3.0405 | 0.1612% | 3.0454 | 4970 | 15111.2622 | 1326.9257 | 49.8937 | 110.4464 | -0.3 | -0.9 | -1.5
25TR0484 | 277757 | KVDD0081 | 711.56 | 711.76 | gabbro | 0.80835 |  | 3.1011 | 0.08382% | 3.1037 | 6120 | 18978.5804 | 4995.4302 | 8.9203 | 0 | -0.3 | -0.9 | -1.5
25TR0485 | 277758 | KVDD0082 | 335 | 335.2 | dolerite | 1.0209 |  | 2.9492 | 0.1831% | 2.9546 | 5820 | 17164.4598 | 3339.5684 | 8.6863 | 0 | -0.3 | 7.6365 | -1.5
25TR0486 | 277759 | KVDD0082 | 379.63 | 379.82 | dolerite | 1.2191 |  | 3.0687 | 0.05243% | 3.0703 | 6220 | 19087.4415 | 28402.8373 | 8.3533 | 0 | -0.3 | -0.9 | -1.5
25TR0487 | 277760 | KVDD0082 | 447.04 | 447.19 | pegmatite | 0.0018081 |  | 2.5903 | 0.4572% | 2.6022 | 4280 | 11086.4002 | 9655.2141 | 2.641 | 0 | -0.3 | 11.9563 | -1.5
25TR0488 | 277761 | KVDD0082 | 500.69 | 500.84 | pegmatite | 0.012104 |  | 2.6212 | 0.3342% | 2.63 | 3690 | 9672.2786 | 4280.3202 | 4.5893 | 0.15874 | -0.3 | 21.3744 | -1.5
25TR0489 | 277762 | KVDD0082 | 550.4 | 550.6 | dolerite | 0.93463 |  | 3.0684 | 0.1343% | 3.0725 | 6310 | 19361.4905 | 6478.7825 | 7.4753 | 0 | -0.3 | 3.4884 | -1.5
25TR0490 | 277763 | KVDD0082 | 566.1 | 566.3 | dolerite | 0.84302 |  | 3.107 | 0.1628% | 3.1121 | 5770 | 17927.3083 | 2278.9302 | 1.2697 | 0 | -0.3 | -0.9 | -1.5
25TR0491 | 277764 | KVDD0082 | 578.05 | 578.25 | dolerite | 0.56425 |  | 2.896 | 0.2698% | 2.9038 | 5160 | 14943.1157 | 596.3646 | 2.0953 | 0 | -0.3 | 7.2473 | -1.5
25TR0492 | 277765 | KVDD0082 | 610.25 | 610.45 | dolerite | 1.4796 |  | 3.1071 | 0.2886% | 3.1161 | 5520 | 17151.4143 | 840.3522 | 1.9283 | 0 | -0.3 | 2.9232 | -1.5
25TR0493 | 277766 | KVDD0082 | 620.03 | 620.19 | pegmatite | 0.014723 |  | 2.6039 | 0.6196% | 2.6201 | 3470 | 9035.3778 | 960.6293 | 1.5827 | 0 | -0.3 | 15.4177 | -1.5
25TR0494 | 277767 | KVDD0082 | 660.35 | 660.55 | dolerite | 0.80917 |  | 3.0453 | 0.2988% | 3.0544 | 5030 | 15317.8375 | 831.4053 | 1.1497 | 0 | -0.3 | -0.9 | -1.5
25TR0495 | 277768 | KVDD0082 | 664.39 | 664.59 | dolerite | 1.0844 |  | 3.0727 | 0.2308% | 3.0798 | 5770 | 17729.5368 | 644.6716 | 1.5557 | 0 | -0.3 | -0.9 | -1.5

## Table of Results
Sample Information | [8 empty] | Drillhole Information | [8 empty] | IGRF Information (O'Connor, Western Australia) |  |  |  |  | Lithology Information | [6 empty] | Magnetic Properties | [13 empty] | Mass Properties | [7 empty] | Seismic Properties |  | Electrical Properties | [11 empty] | Gamma Ray
TR Sample ID | Approval No. | Client Sample ID | Project | Core Type | Length | Diameter | Measurement Date | Comments | Drillhole ID | From | To | Latitude | Longitude | Easting | Northing | Datum | UTM Zone | Longitude | Latitude | Total Field | Declination | Inclination | GSWA Rock Type | GSWA Lithology | GSWA Structure | GSWA Alteration | GSWA Mineralisation | GSWA Rock Description | Tectonic Unit | Mag Sus Readings |  |  | Average Uncorrected Mag Sus | Corrected Magnetic Susceptibility | Oriented | j_induced Amplitude | j_induced Declination | j_induced Inclination | j_remanent Amplitude | j_remanent Declination | j_remanent Inclination | Koenigsberger Ratio (Q) | Fluxgate Calculated Mag Sus | Dry Mass | Saturated Mass | Submerged Mass | Bulk Volume | Imbibed Water Volume | Dry Bulk Density | Apparent Porosity | Grain Density | P-Wave Velocity | Acoustic Impedance | Resistivity Readings |  |  | Galvanic Resistivity | Chargeability Readings |  |  | Chargeability | Inductive Conductivity Readings |  |  | Average Inductive Conductivity | K | U | Th
[5 empty] | (mm) | (mm) | (dd/mm/yyyy) |  |  | (m) | (m) | (°) | (°) | (m) | (m) |  |  | (°) | (°) | (nT) | (°) | (°) | [7 empty] | (×10^-3 SI) |  |  | (×10^-3 SI) | (×10^-3 SI) | Y/N | (A/m) | (°) | (°) | (A/m) | (°) | (°) |  | (×10^-3 SI) | (g) | (g) | (g) | (cm^3) | (cm^3) | (g/cm^3) | (%) | (g/cm^3) | (m/s) | (g/cm^3)*(m/s) | (Ωm) |  |  | (Ωm) | (mV/V) |  |  | (mV/V) | (S/m) |  |  | (S/m) | (%) | (ppm) | (ppm)
25TR0445 | P1990 | 277701 | Agnew-Wiluna | 1/1 | 200 | 50 | 2025-05-08 |  | KVDD0081 | 254.08 | 254.28 | -27.4746 | 120.5432 | 257217.844 | 6958549.743 | GDA94 | 51 | 115.787 | -32.058 | 58493 | -1.828 | -66.009 | igneous mafic intrusive | gabbro | Rare diffuse Qz or Fsp veinlets and hairline Chl veinlets at ca. 45 degrees to core axis in both directions. | Weak sausseritisation of Plg grains. Some of the Chl in relict Px might also be alteration rather than metamorphic. | Trace v.f.g. Po-Ccp. | M.g. to c.g., dark green and light grey to white, non-magnetic, massive, inequigranular, subophitic to poikilitic textured gabbro with mm-scale Plg grains overgrown by mm- to cm-scale relict Px, now Hbl-Chl. Rare diffuse Qz or Fsp veinlets and hairline Chl veinlets. | West Australian Craton | 0.184 | 0.225 | 0.199 | 0.20197 | 0.36517 | [9 empty] | 1128.99 | 1129.52 | 739.5 | 390.8016 | 0.53106 | 2.8889 | 0.1359% | 2.8928 | 5160 | 14906.7669 | 247800.57 | 249329.1 | 249799.61 | 248974.9624 | 14.005 | 14.066 | 14.101 | 14.0573 | 0 | 0 | 0 | 0 | 1.0392 | -0.9 | -1.5
25TR0446 | P1990 | 277702 | Agnew-Wiluna | 1/2 | 200 | 50 | 2025-05-08 |  | KVDD0081 | 271.05 | 271.25 | -27.4746 | 120.5432 | 257217.844 | 6958549.743 | GDA94 | 51 | 115.787 | -32.058 | 58493 | -1.828 | -66.009 | igneous mafic intrusive | dolerite | Hairline to 1 mm wide Qz (+Dol?) veinlets sub-parallel to ca. 30 degrees to core axis. | None visible. | None visible, but very weakly magnetic, so likely trace Mag. | V.f.g to f.g., dark green, massive, very weakly magnetic, aphanitic dolerite (basalt in terms of grain size, but likely intrusive dyke/sill) with very rare 1-2 mm Plg phenocrysts. Rare hairline to 1 mm wide Qz-veinlets (+Dol? Not fizzing with acid). | West Australian Craton | 0.551 | 0.536 | 0.546 | 0.5443 | 0.98412 | [9 empty] | 558.68 | 558.87 | 379.04 | 180.1904 | 0.19038 | 3.1005 | 0.1057% | 3.1038 | 5820 | 18044.9011 | 11028.75 | 11167.21 | 11307.87 | 11167.362 | 1.505 | 1.557 | 1.659 | 1.5737 | 0 | 0 | 0 | 0 | -0.3 | 4.6614 | -1.5
25TR0447 | P1990 | 277704 | Agnew-Wiluna | 1/2 | 200 | 50 | 2025-05-08 |  | KVDD0081 | 290.72 | 290.92 | -27.4746 | 120.5432 | 257217.844 | 6958549.743 | GDA94 | 51 | 115.787 | -32.058 | 58493 | -1.828 | -66.009 | igneous mafic intrusive | dolerite | Hairline to 1 mm wide Qz (+Dol?) veinlets sub-parallel to ca. 30 degrees to core axis. | None visible. | Trace f.g. blebby Py or Po(?) | V.f.g to f.g., dark green, massive, non-magnetic, aphanitic dolerite (basalt in terms of grain size, but likely intrusive dyke/sill) with very rare hairline to 1 mm wide Qz-veinlets (+Dol? Not fizzing with acid). | West Australian Craton | 0.426 | 0.254 | 0.397 | 0.35022 | 0.63322 | [9 empty] | 603.82 | 604.13 | 402.48 | 202.0541 | 0.31062 | 2.9884 | 0.1537% | 2.993 | 5200 | 15539.7187 | 2606.09 | 2652.18 | 2691.92 | 2649.8311 | 1.141 | 0.921 | 1.35 | 1.1373 | 0 | 0 | 0 | 0 | -0.3 | 3.0045 | -1.5
25TR0448 | P1990 | 277706 | Agnew-Wiluna | 1/2 | 200 | 50 | 2025-05-08 |  | KVDD0081 | 291.62 | 291.82 | -27.4746 | 120.5432 | 257217.844 | 6958549.743 | GDA94 | 51 | 115.787 | -32.058 | 58493 | -1.828 | -66.009 | igneous mafic intrusive | gabbro | Massive | None visible. | None visible, but weakly magnetic, so likely trace Mag. | M.g., medium to dark greenish grey, weakly magnetic, massive, slightly hypidiomorphic and inequigranular textured gabbro with mm-scale Hbl-Chl after relict Px and interstitial Plg. | West Australian Craton | 0.413 | 0.328 | 0.381 | 0.37232 | 0.67318 | [9 empty] | 602.45 | 602.51 | 403.3 | 199.6092 | 0.06012 | 3.0181 | 0.03012% | 3.0191 | 6210 | 18742.694 | 148843.9 | 149091.36 | 149095.74 | 149010.2868 | 3.167 | 3.111 | 3.334 | 3.204 | 0 | 0 | 0 | 0 | -0.3 | -0.9 | -1.5
25TR0449 | P1990 | 277708 | Agnew-Wiluna | 1/2 | 150 | 50 | 2025-05-08 |  | KVDD0081 | 313.49 | 313.64 | -27.4746 | 120.5432 | 257217.844 | 6958549.743 | GDA94 | 51 | 115.787 | -32.058 | 58493 | -1.828 | -66.009 | igneous mafic intrusive | gabbro | Massive | Patchy Chl alteration | None visible. | F.g. to m.g., medium to dark greenish grey, non-magnetic, massive, hypidiomorphic equigranular textured Plg-Hbl-Chl gabbro. Mafic minerals likely after relict Px. Patches of more Chl - maybe alteration. | West Australian Craton | 0.416 | 0.417 | 0.431 | 0.42128 | 0.76597 | [9 empty] | 453.51 | 453.68 | 301.29 | 152.6954 | 0.17034 | 2.97 | 0.1116% | 2.9733 | 5790 | 17196.4778 | 43912.42 | 47288.47 | 51285.19 | 47399.9847 | 5.838 | 5.496 | 4.982 | 5.4387 | 0 | 0 | 0 | 0 | -0.3 | -0.9 | -1.5
25TR0450 | P1990 | 277710 | Agnew-Wiluna | 1/2 | 200 | 50 | 2025-05-08 |  | KVDD0081 | 318.08 | 318.28 | -27.4746 | 120.5432 | 257217.844 | 6958549.743 | GDA94 | 51 | 115.787 | -32.058 | 58493 | -1.828 | -66.009 | igneous mafic intrusive | dolerite | Hairline to 1 mm wide Qz (+Dol?) veinlets and Po+/-Ccp stringers dominantly sub-parallel and -perpendicular to core axis. | None visible. | Ca. 2-3% Po+/-Ccp masses in fine stringers. | V.f.g to f.g., dark green, massive, weakly to moderately magnetic, aphanitic dolerite (basalt in terms of grain size, but likely intrusive dyke/sill) with common hairline to 1 mm wide Qz-veinlets (+Dol? Not fizzing with acid) and fine Po+/-Ccp stringers | West Australian Craton | 1.82 | 2.92 | 1.59 | 2.0368 | 3.6827 | [9 empty] | 490.15 | 490.31 | 329.44 | 161.1924 | 0.16032 | 3.0408 | 0.09946% | 3.0438 | 5680 | 17271.61 | 17716.22 | 18135.64 | 18317.32 | 18054.6315 | 10.223 | 10.374 | 10.492 | 10.363 | 0 | 0 | 0 | 0 | -0.3 | -0.9 | -1.5
25TR0451 | P1990 | 277712 | Agnew-Wiluna | 1/1 | 200 | 50 | 2025-05-08 |  | KVDD0081 | 324.77 | 324.97 | -27.4746 | 120.5432 | 257217.844 | 6958549.743 | GDA94 | 51 | 115.787 | -32.058 | 58493 | -1.828 | -66.009 | igneous mafic intrusive | gabbro | Rare diffuse hairline Qz veinlets sub-parallel or -perpendicular to core axis. | None visible. | Trace v.f.g. disseminated blebby Po and/or Py | M.g. to c.g., dark to medium green and light grey to white, very weakly magnetic, massive, hypidiomorphic inequigranular, weakly subophitic textured gabbro with mm-scale Plg grains overgrown by or intergrown with mm- to cm-scale relict Px, now Hbl-Chl. Rare diffuse hairline Qz veinlets. | West Australian Craton | 0.223 | 0.221 | 0.225 | 0.22299 | 0.40319 | [9 empty] | 1198.22 | 1198.39 | 793.56 | 405.6413 | 0.17034 | 2.9539 | 0.04199% | 2.9551 | 4630 | 13676.5138 | 95719.22 | 99808.36 | 102920.57 | 99438.848 | 4.441 | 4.538 | 4.529 | 4.5027 | 0 | 0 | 0 | 0 | -0.3 | -0.9 | -1.5
25TR0452 | P1990 | 277713 | Agnew-Wiluna | 1/1 | 200 | 50 | 2025-05-08 |  | KVDD0081 | 331.02 | 331.22 | -27.4746 | 120.5432 | 257217.844 | 6958549.743 | GDA94 | 51 | 115.787 | -32.058 | 58493 | -1.828 | -66.009 | igneous mafic intrusive | gabbro | Massive | Weak sausseritisation of Plg grains. | Trace finely disseminated or aggregates of f.g. to m.g. sub- to anhedral Chr and minor Po. | C.g. to megacrystic, dark to medium green and light grey to white, non-magnetic, massive, hypidiomorphic inequigranular textured gabbro with up to 7 cm long stubby Plg and up to 5 cm long stubby Hbl-Chl after relict Px. Px seems to be dominantly interstitial. Trace aggregates or single grains of sub- to anhedral Chr and minor Po - dominantly between or intergrown with relict Px grains. | West Australian Craton | 0.803 | 0.821 | 0.692 | 0.76982 | 1.3919 | [9 empty] | 623.16 | 623.39 | 421.52 | 202.2745 | 0.23046 | 3.0808 | 0.1139% | 3.0843 | 5930 | 18268.9262 | 129279.55 | 126536.82 | 127084.82 | 127628.2483 | 23.581 | 23.837 | 23.939 | 23.7857 | 0 | 0 | 0 | 0 | -0.3 | -0.9 | -1.5
25TR0453 | P1990 | 277714 | Agnew-Wiluna | 1/2 | 200 | 50 | 2025-05-08 |  | KVDD0081 | 356.5 | 356.7 | -27.4746 | 120.5432 | 257217.844 | 6958549.743 | GDA94 | 51 | 115.787 | -32.058 | 58493 | -1.828 | -66.009 | igneous mafic intrusive | dolerite | Moderate to strong foliation at ca. 45 degrees to core axis. | None visible. | Trace finely disseminated Po. | F.g., dark green, moderately to strongly foliated, very weakly magnetic, dominantly Amp-Chl dolerite with trace finely disseminated Po blebs. Potentially intrusive to Kathleen Valley Gabbro |  | 2.51 | 2.45 | 3.27 | 2.7193 | 4.9167 | Direction taken from downhole arrow | 5.8456 | 0 | -0.86557 | 23.0467 | 296.9706 | -54.7357 | 3.9749 | 125.8205 | 525.27 | 525.58 | 341.43 | 184.519 | 0.31062 | 2.8467 | 0.1683% | 2.8515 | 5520 | 15713.7737 | 2216.29 | 2416.31 | 2437.98 | 2354.7047 | 34.313 | 34.951 | 34.959 | 34.741 | 0 | 0.3 | 1.6 | 0.69282 | -0.3 | -0.9 | 23.1512
25TR0454 | P1990 | 277716 | Agnew-Wiluna | 1/2 | 200 | 50 | 2025-05-08 |  | KVDD0081 | 361.6 | 361.8 | -27.4746 | 120.5432 | 257217.844 | 6958549.743 | GDA94 | 51 | 115.787 | -32.058 | 58493 | -1.828 | -66.009 | igneous mafic intrusive | dolerite | Moderate to strong foliation at ca. 45 degrees to core axis. | None visible. | Ca. 2-3% finely disseminated blebby Po+/-Ccp | F.g., medium greyish green, moderately to strongly foliated, weakly magnetic, dominantly Chl-Amp and likely minor Tlc, High-Mg dolerite with finely disseminated Po+/-Ccp blebs. Feels soapy. Amps (both Trm and Act) are fine and acicular and follows foliation. Potentially intrusive to Kathleen Valley Gabbro (KVG). Gradational to 277714/277715 Dolerite and with sharp, apophysic(?) downhole contact to KVG |  | 0.423 | 0.391 | 0.423 | 0.41205 | 0.74502 | Direction taken from from/to indicators | 0.67326 | 0 | -80.7916 | 0.50013 | 138.2608 | -19.2385 | 0.7646 | 14.4912 | 1198.27 | 1198.46 | 798.93 | 400.3307 | 0.19038 | 2.9932 | 0.04756% | 2.9946 | 4680 | 14008.1791 | 1245675.4 | 1173252.48 | 1236195.23 | 1217945.3756 | 60.018 | 61.3 | 60.772 | 60.6967 | 0 | 0 | 0 | 0 | -0.3 | -0.9 | 5.6023
25TR0455 | P1990 | 277718 | Agnew-Wiluna | 1/1 | 200 | 50 | 2025-05-08 |  | KVDD0081 | 369.19 | 369.39 | -27.4746 | 120.5432 | 257217.844 | 6958549.743 | GDA94 | 51 | 115.787 | -32.058 | 58493 | -1.828 | -66.009 | igneous mafic intrusive | gabbro | Massive | Weak sausseritisation and Chl-filled fractures in Plg grains. | Trace finely disseminated blebby Po+/-Ccp and subhedral Chr. | C.g. to megacrystic, dark to medium green and light grey to white, non-magnetic, massive, hypidiomorphic inequigranular textured gabbro with up to 8 cm long stubby Plg and Amp-Chl replaced relict Px. Px seems to be dominantly interstitial. Trace disseminated blebby Po+/-Ccp grains and subhedral Chr dominantly between or intergrown with relict Px grains. | West Australian Craton | 0.227 | 0.357 | 0.39 | 0.31617 | 0.57165 | [9 empty] | 1222.88 | 1223.23 | 822.06 | 401.9739 | 0.3507 | 3.0422 | 0.08724% | 3.0448 | 4340 | 13203.0925 | 83392.43 | 83786.74 | 84181.54 | 83786.284 | 15.124 | 15.141 | 15.164 | 15.143 | 0 | 0 | 0 | 0 | -0.3 | -0.9 | -1.5
25TR0456 | P1990 | 277719 | Agnew-Wiluna | 1/1 | 200 | 50 | 2025-05-08 |  | KVDD0081 | 374.62 | 374.82 | -27.4746 | 120.5432 | 257217.844 | 6958549.743 | GDA94 | 51 | 115.787 | -32.058 | 58493 | -1.828 | -66.009 | igneous mafic intrusive | gabbro | Common hairline to mm-scale Chl-Py veinlets at ca. 20 and 70 degrees to core axis. | Chl alteration in hairline veinlets. | Ca. 5% finely disseminated blebby Po+/-Ccp. Ca. 1% Py confined to Chl veinlets. | M.g., dark green, weakly magnetic, massive, hypidiomorphic equigranular textured (meta)pyroxenite with up to 1.5 cm subequant stubby relict Px, now Amp-Chl. Ca. Ca. 5% finely disseminated blebby Po+/-Ccp grains and common hairline to mm-scale Chl-Py veinlets. | West Australian Craton | 7.16 | 6.41 | 3.45 | 5.41 | 9.7816 | Direction taken from from/to indicators | 2.7862 | 0 | -61.4211 | 26.0237 | 82.8395 | -86.1004 | 9.3567 | 59.9699 | 1203.14 | 1203.45 | 814.81 | 389.4188 | 0.31062 | 3.0896 | 0.07977% | 3.092 | 4610 | 14242.9561 | 9184.42 | 9197 | 9216.52 | 9199.3039 | 56.217 | 56.268 | 56.381 | 56.2887 | 0 | 1 | 0 | 1 | -0.3 | -0.9 | -1.5
25TR0457 | P1990 | 277720 | Agnew-Wiluna | 1/2 | 200 | 50 | 2025-05-08 |  | KVDD0081 | 385.63 | 385.83 | -27.4746 | 120.5432 | 257217.844 | 6958549.743 | GDA94 | 51 | 115.787 | -32.058 | 58493 | -1.828 | -66.009 | igneous mafic intrusive | gabbro | Massive | None visible. | None visible. | M.g. to c.g., medium to dark greenish grey, non-magnetic, massive, slightly hypidiomorphic and inequigranular textured gabbro with mm-scale sub- to euhedral relict Px, now Amp-Chl, and sub- to anhedral interstitial Plg. | West Australian Craton | 0.369 | 0.347 | 0.393 | 0.36919 | 0.66752 | [9 empty] | 609.02 | 609.22 | 404.85 | 204.7796 | 0.2004 | 2.974 | 0.09786% | 2.9769 | 5950 | 17695.4625 | 112177.63 | 112925.18 | 114813.51 | 113300.0275 | 15.35 | 15.505 | 15.721 | 15.5253 | 0 | 0 | 0 | 0 | -0.3 | -0.9 | 8.3608
25TR0458 | P1990 | 277722 | Agnew-Wiluna | 1/2 | 200 | 50 | 2025-05-08 |  | KVDD0081 | 396.15 | 396.35 | -27.4746 | 120.5432 | 257217.844 | 6958549.743 | GDA94 | 51 | 115.787 | -32.058 | 58493 | -1.828 | -66.009 | igneous mafic intrusive | gabbro | Massive | None visible. | None visible, but very weakly magnetic, so likely trace Mag. | M.g. to c.g., medium to dark greenish grey, very weakly magnetic, massive, slightly hypidiomorphic and inequigranular textured gabbro with mm-scale sub- to euhedral relict Px, now Amp-Chl, and sub- to anhedral interstitial Plg. | West Australian Craton | 0.326 | 0.344 | 0.342 | 0.33724 | 0.60974 | [9 empty] | 607.66 | 608.09 | 403.41 | 205.0902 | 0.43086 | 2.9629 | 0.2101% | 2.9691 | 5730 | 16977.3696 | 21034.07 | 21299.73 | 21354.8 | 21229.0702 | 6.27 | 6.402 | 6.41 | 6.3607 | 0 | 0 | 0 | 0 | -0.3 | -0.9 | 17.5908
25TR0459 | P1990 | 277724 | Agnew-Wiluna | 1/1 | 200 | 50 | 2025-05-08 |  | KVDD0081 | 398.63 | 398.83 | -27.4746 | 120.5432 | 257217.844 | 6958549.743 | GDA94 | 51 | 115.787 | -32.058 | 58493 | -1.828 | -66.009 | igneous mafic intrusive | gabbro | Cross-cutting mm-scale light grey to pale yellow vein sub-perpendicular to core axis. | Weak sausseritisation and Chl-filled fractures in Plg grains. | Ca. 5% subhedral but skeletal to vermicular Chr in cm-scale aggregates. | C.g. to megacrystic, dark to medium green and light grey to white, non-magnetic, massive, hypidiomorphic inequigranular textured gabbro with up to 5 cm long stubby Plg and Amp-Chl replaced relict Px. Common cm-scale aggregates of f.g. to m.g. subhedral but skeletal to vermicular Chr dominantly interstitial to or intergrown with relict Px grains. One cross-cutting mm-scale light grey to pale yellow vein - uncertain of composition. | West Australian Craton | 0.369 | 0.327 | 0.336 | 0.34354 | 0.62113 | Direction taken from from/to indicators | 0.69176 | 0 | -86.0548 | 0.5454 | 305.6086 | 11.3485 | 0.79891 | 14.8895 | 1107.79 | 1108.25 | 742.43 | 366.5531 | 0.46092 | 3.0222 | 0.1257% | 3.026 | 5850 | 17679.7615 | 306272.26 | 312156.02 | 312052.16 | 310147.9087 | 37.255 | 37.712 | 37.712 | 37.5597 | 0 | 0 | 0 | 0 | -0.3 | -0.9 | 9.9774
25TR0460 | P1990 | 277725 | Agnew-Wiluna | 1/1 | 200 | 50 | 2025-05-08 |  | KVDD0081 | 406.72 | 406.92 | -27.4746 | 120.5432 | 257217.844 | 6958549.743 | GDA94 | 51 | 115.787 | -32.058 | 58493 | -1.828 | -66.009 | igneous mafic intrusive | gabbro | Porphyritic. | Weak sausseritisation of Plg grains. | Trace finely disseminated blebby Po-Ccp and Chr. | C.g., medium green and light grey to white, non-magnetic, massive, hypidiomorphic inequigranular poprphyritic textured gabbro with up to 2 cm subequant stubby and slightly diffuse Plg phenocrysts in finergrained gabbroic groundmass of Plg and Amp-Chl after relict Px. Trace finely disseminated blebby Po-Ccp and Chr. | West Australian Craton | 0.213 | 0.184 | 0.167 | 0.18706 | 0.33821 | Direction taken from from/to indicators | 0.78649 | 0 | -72.6915 | 0.36328 | 197.7521 | 19.4818 | 0.50519 | 16.9284 | 1129.07 | 1129.27 | 741.82 | 388.2265 | 0.2004 | 2.9083 | 0.05162% | 2.9098 | 6290 | 18293.0613 | 1241797.48 | 1178981.24 | 1197773.11 | 1205898.4657 | 101.23 | 111.49 | 104.5 | 105.74 | 0 | 0 | 0 | 0 | -0.3 | -0.9 | -1.5
25TR0461 | P1990 | 277726 | Agnew-Wiluna | 1/2 | 200 | 50 | 2025-05-08 |  | KVDD0081 | 419.65 | 419.85 | -27.4746 | 120.5432 | 257217.844 | 6958549.743 | GDA94 | 51 | 115.787 | -32.058 | 58493 | -1.828 | -66.009 | igneous mafic intrusive | dolerite | Massive | None visible. | Ca. 2-3% finely disseminated blebby Chr. | F.g., pale greenish grey, massive, non-magnetic, dominantly Chl-Amp and likely minor Tlc, High-Mg dolerite with finely disseminated Chr blebs. Feels weakly soapy. Amps (both Trm and Act) are up to 5 mm long and fine and acicular. Uncertain contacts, but potentially intrusive to Kathleen Valley Gabbro (KVG). |  | 0.393 | 0.324 | 0.268 | 0.32436 | 0.58646 | [9 empty] | 622.31 | 622.63 | 417.83 | 205.2104 | 0.32064 | 3.0325 | 0.1563% | 3.0373 | 5600 | 16982.2565 | 1885.55 | 2163.91 | 2195.35 | 2076.7952 | 6.597 | 6.605 | 6.65 | 6.6173 | 0 | 0 | 0 | 0 | -0.3 | -0.9 | -1.5
25TR0462 | P1990 | 277728 | Agnew-Wiluna | 1/2 | 200 | 50 | 2025-05-08 |  | KVDD0081 | 425.9 | 426.1 | -27.4746 | 120.5432 | 257217.844 | 6958549.743 | GDA94 | 51 | 115.787 | -32.058 | 58493 | -1.828 | -66.009 | igneous mafic intrusive | dolerite | Massive | None visible. | Trace finely disseminated blebby Chr. | F.g., pale greenish grey, massive, non-magnetic, dominantly Chl-Amp and likely minor Tlc, High-Mg dolerite with trace finely disseminated Chr blebs. Feels weakly soapy. Amps (both Trm and Act) are up to 1 com long and fine and acicular. Uncertain contacts, but potentially intrusive to Kathleen Valley Gabbro (KVG). |  | 0.305 | 0.313 | 0.314 | 0.31064 | 0.56166 | [9 empty] | 557.1 | 557.58 | 363.76 | 194.2084 | 0.48096 | 2.8686 | 0.2477% | 2.8757 | 5010 | 14371.5244 | 1076.9 | 1217.77 | 1301.68 | 1195.1295 | 8.596 | 9.378 | 9.826 | 9.2667 | 0 | 0 | 0 | 0 | -0.3 | -0.9 | 9.0254
25TR0463 | P1990 | 277730 | Agnew-Wiluna | 1/1 | 200 | 50 | 2025-05-08 |  | KVDD0081 | 433.3 | 433.5 | -27.4746 | 120.5432 | 257217.844 | 6958549.743 | GDA94 | 51 | 115.787 | -32.058 | 58493 | -1.828 | -66.009 | igneous mafic intrusive | gabbro | Massive | Weak sausseritisation of Plg grains. | Ca. 1% sub- to anhedral, locally vermicular Chr in mm- to cm-scale aggregates and trace fine Ccp+/-Po. | C.g. to megacrystic, dark to medium green and light grey to white, non-magnetic, massive, hypidiomorphic inequigranular textured gabbro with up to 3 cm long stubby Amp-Chl replaced relict Px and Plg. Rare mm- to cm-scale aggregates of f.g. to m.g. sub- to anhedral, slightly vermicular Chr dominantly interstitial to or intergrown with relict Px grains. Trace fine blebby Ccp+/-Po. | West Australian Craton | 0.269 | 0.326 | 0.19 | 0.25541 | 0.4618 | [9 empty] | 1188.42 | 1188.78 | 789.81 | 399.7695 | 0.36072 | 2.9728 | 0.09023% | 2.9754 | 6060 | 18014.9424 | 432249.27 | 440688.05 | 455907.54 | 442840.6088 | 18.441 | 18.776 | 18.887 | 18.7013 | 0 | 0 | 0 | 0 | -0.3 | -0.9 | -1.5
25TR0464 | P1990 | 277731 | Agnew-Wiluna | 1/2 | 150 | 50 | 2025-05-08 |  | KVDD0081 | 440 | 440.15 | -27.4746 | 120.5432 | 257217.844 | 6958549.743 | GDA94 | 51 | 115.787 | -32.058 | 58493 | -1.828 | -66.009 | igneous granitic | pegmatite | Massive | None visible. | None visible | M.g. to c.g., light grey to white, massive, hypidiomorphic to allotriomorphic inequigranular Qz-Plg+/-Ms pegmatite. |  | 0.001 | 0.001 | 0.001 | 0.001 | 0.0018182 | [9 empty] | 366.47 | 366.86 | 226.83 | 140.3106 | 0.39078 | 2.6118 | 0.2785% | 2.6191 | 3600 | 9402.6524 | 42392.18 | 45368.61 | 46723.86 | 44791.2634 | 6.427 | 6.615 | 6.805 | 6.6157 | 0 | 0 | 0 | 0 | -0.3 | -0.9 | -1.5
25TR0465 | P1990 | 277732 | Agnew-Wiluna | 1/2 | 150 | 50 | 2025-05-08 |  | KVDD0081 | 444.96 | 445.11 | -27.4746 | 120.5432 | 257217.844 | 6958549.743 | GDA94 | 51 | 115.787 | -32.058 | 58493 | -1.828 | -66.009 | igneous granitic | pegmatite | Massive | None visible. | None visible | M.g. to c.g., light greenish grey to white, massive, hypidiomorphic to allotriomorphic inequigranular Qz-Plg-Ms pegmatite with trace f.g. dispersed pale beige-pink equant grains, likely Grt. |  | 0.002 | 0.007 | 0.012 | 0.0055178 | 0.010033 | [9 empty] | 349.05 | 349.35 | 216.92 | 132.6954 | 0.3006 | 2.6305 | 0.2265% | 2.6364 | 4010 | 10548.1471 | 14799.99 | 15514.6 | 16259.2 | 15513.1643 | 5.3 | 5.573 | 5.787 | 5.5533 | 0 | 0 | 0 | 0 | -0.3 | 7.3318 | -1.5
25TR0466 | P1990 | 277733 | Agnew-Wiluna | 1/2 | 170 | 50 | 2025-05-08 |  | KVDD0081 | 445.79 | 445.96 | -27.4746 | 120.5432 | 257217.844 | 6958549.743 | GDA94 | 51 | 115.787 | -32.058 | 58493 | -1.828 | -66.009 | igneous granitic | pegmatite | Massive. Rare hairline fractures perpendicular to core axis. | None visible. | None visible | C.g. to v.c.g./mega crystic, light greenish grey to white, massive, hypidiomorphic to allotriomorphic inequigranular Qz-Plg-Ms pegmatite with trace f.g. dispersed pale beige-pink equant grains, likely Grt. Rare hairline fractures. |  | 0.001 | 0.023 | 0.032 | 0.0090287 | 0.01638 | [9 empty] | 408.33 | 408.7 | 253.57 | 155.4409 | 0.37074 | 2.6269 | 0.2385% | 2.6332 | 3870 | 10166.1615 | 15987.35 | 16478.6 | 16690.42 | 16382.7959 | 9.611 | 9.591 | 9.659 | 9.6203 | 0.2 | 0.2 | 0.3 | 0.22894 | -0.3 | -0.9 | -1.5
25TR0467 | P1990 | 277735 | Agnew-Wiluna | 1/1 | 200 | 50 | 2025-05-08 |  | KVDD0081 | 486.11 | 486.31 | -27.4746 | 120.5432 | 257217.844 | 6958549.743 | GDA94 | 51 | 115.787 | -32.058 | 58493 | -1.828 | -66.009 | igneous mafic intrusive | gabbro | Abundant Chl-filled fractures at ca. 20-30 degrees as well as subperpendicular to core axis. | Abundant Chl in fractures. | Trace fine blebby Po+/-Ccp. | M.g. to c.g., dark green and light grey, very weakly magnetic, massive, idio- to hypidiomorphic and ~equigranular, subophitic/poikilitic textured gabbro with euhedral Plg and sub- to euhedral Amp-Chl after relict Px. Trace fine blebby Po+/-Ccp. Abundant Chl-filled fractures. | West Australian Craton | 0.292 | 0.284 | 0.257 | 0.27725 | 0.50129 | [9 empty] | 1158.23 | 1158.86 | 764.34 | 395.3106 | 0.63126 | 2.9299 | 0.1597% | 2.9346 | 3640 | 10664.9227 | 7358.76 | 7399.59 | 7429.67 | 7395.9496 | 13.98 | 14.058 | 14.119 | 14.0523 | 0 | 0 | 0 | 0 | 0.70443 | -0.9 | -1.5
25TR0468 | P1990 | 277736 | Agnew-Wiluna | 1/2 | 170 | 50 | 2025-05-08 |  | KVDD0081 | 505.18 | 505.35 | -27.4746 | 120.5432 | 257217.844 | 6958549.743 | GDA94 | 51 | 115.787 | -32.058 | 58493 | -1.828 | -66.009 | igneous mafic intrusive | dolerite | Moderate foliation at ca. 30-45 degrees to core axis. | Weak sausseritisation of Plg grains. Potentially some Chl alteration of groundmass. | Trace finely disseminated Chr and blebby Po+/-Ccp. | F.g., dark green, moderately foliated, very weakly magnetic, dominantly Amp-Chl dolerite with few relict diffuse, sausseritised pale Plg grains and trace finely disseminated Chr and Po+/-Ccp blebs. Potentially intrusive to Kathleen Valley Gabbro(?). |  | 0.493 | 0.5 | 0.468 | 0.4868 | 0.88316 | [9 empty] | 473.57 | 473.79 | 317.97 | 156.1323 | 0.22044 | 3.0331 | 0.1412% | 3.0374 | 5520 | 16742.8969 | 11375.51 | 12247.79 | 13460.41 | 12331.8708 | 14.402 | 14.912 | 15.373 | 14.8957 | 0 | 0 | 0 | 0 | -0.3 | -0.9 | -1.5
25TR0469 | P1990 | 277737 | Agnew-Wiluna | 1/2 | 150 | 50 | 2025-05-08 |  | KVDD0081 | 506.29 | 506.44 | -27.4746 | 120.5432 | 257217.844 | 6958549.743 | GDA94 | 51 | 115.787 | -32.058 | 58493 | -1.828 | -66.009 | igneous granitic | pegmatite | Massive | None visible. | Trace finely disseminated Tantalite(?) +/- Spodumene | F.g., light grey to white with pale pink patches, massive, hypidiomorphic to allotriomorphic succrose granular textured Qz-Plg-Grt pegmatite with trace v.f.g. black, blebby to acicular grains - Tantalite? Company log mentions trace Spodumene as well, not recognised. |  | 0.011 | 0.019 | 0.043 | 0.020791 | 0.037802 | [9 empty] | 349.16 | 349.61 | 216.62 | 133.2565 | 0.4509 | 2.6202 | 0.3384% | 2.6291 | 4030 | 10559.4448 | 722.38 | 822.16 | 892.45 | 809.2859 | 0.766 | 1.004 | 1.198 | 0.98933 | 0 | 0 | 0 | 0 | -0.3 | 11.9433 | 13.6739
25TR0470 | P1990 | 277739 | Agnew-Wiluna | 1/2 | 200 | 50 | 2025-05-08 |  | KVDD0081 | 515.79 | 515.99 | -27.4746 | 120.5432 | 257217.844 | 6958549.743 | GDA94 | 51 | 115.787 | -32.058 | 58493 | -1.828 | -66.009 | igneous granitic | pegmatite | Massive | None visible. | Trace finely disseminated Lepidolite(?) and Tantalite (?) | F.g. to m.g., light grey to white, massive, hypidiomorphic to allotriomorphic inequigranular succrose-textured pegmatite with coarser Qz in a fine succrose Qz-Fsp-Grt groundmass. In the groundmass are also rare pale purple patches - lepidolite(?), pale green equant to prismatic grains - Beryl or Tourmaline(?), and fine black minerals - Tantalite(?). |  | 0.004 | 0.008 | 0.001 | 0.0031748 | 0.0057402 | [9 empty] | 462.27 | 463.08 | 287.14 | 176.2926 | 0.81162 | 2.6222 | 0.4604% | 2.6343 | 2720 | 7132.3159 | 1121.77 | 1316.03 | 1438.13 | 1285.2549 | 2.212 | 2.864 | 3.228 | 2.768 | 0.1 | 0.1 | 0 | 0.1 | -0.3 | 31.5383 | -1.5
25TR0471 | P1990 | 277741 | Agnew-Wiluna | 1/2 | 200 | 50 | 2025-05-08 |  | KVDD0081 | 533.6 | 533.8 | -27.4746 | 120.5432 | 257217.844 | 6958549.743 | GDA94 | 51 | 115.787 | -32.058 | 58493 | -1.828 | -66.009 | igneous mafic intrusive | gabbro | Massive | None visible. | Trace fine blebby Po+/-Ccp. | M.g. to c.g., medium to dark greenish grey, non-magnetic, massive, slightly hypidiomorphic and inequigranular textured gabbro with <1 cm sub- to euhedral relict Px, now Amp-Chl, and finer sub- to anhedral interstitial Plg. | West Australian Craton | 0.316 | 0.343 | 0.393 | 0.34924 | 0.63145 | [9 empty] | 520.92 | 521.2 | 345.63 | 175.9218 | 0.28056 | 2.9611 | 0.1595% | 2.9658 | 5160 | 15279.2123 | 4497.2 | 4706.45 | 4802.02 | 4666.8073 | 2.382 | 2.494 | 2.57 | 2.482 | 0 | 0 | 0 | 0 | -0.3 | 4.124 | -1.5
25TR0472 | P1990 | 277742 | Agnew-Wiluna | 1/1 | 200 | 50 | 2025-05-08 |  | KVDD0081 | 554.51 | 554.71 | -27.4746 | 120.5432 | 257217.844 | 6958549.743 | GDA94 | 51 | 115.787 | -32.058 | 58493 | -1.828 | -66.009 | metamorphic protolith unknown | migmatite | Strong anastomosing foliation and banding subparallel to core axis. | None visible. | Trace disseminated blebby Po. | F.g. to m.g., light grey to pink and dark greenish grey, weakly magnetic, strongly anostomosingly foliated to banded Grt-porphyroblastic Qz-Fsp-Amp-Chl migmatitic gneiss with trace disseminated blebby Po. Potentially metasediment intruded by Kathleen Valley Gabbro. | West Australian Craton | 0.184 | 0.101 | 0.225 | 0.1611 | 0.29129 | [9 empty] | 1054.64 | 1055.9 | 673.44 | 383.2265 | 1.2625 | 2.752 | 0.3294% | 2.7611 | 4470 | 12301.4493 | 237.01 | 235.39 | 234.13 | 235.5071 | 0.946 | 0.901 | 0.953 | 0.93333 | 0 | 0 | 0 | 0 | -0.3 | -0.9 | -1.5
25TR0473 | P1990 | 277743 | Agnew-Wiluna | 1/2 | 200 | 50 | 2025-05-08 |  | KVDD0081 | 561.05 | 561.25 | -27.4746 | 120.5432 | 257217.844 | 6958549.743 | GDA94 | 51 | 115.787 | -32.058 | 58493 | -1.828 | -66.009 | igneous mafic intrusive | dolerite | Hairline to 3 mm wide Qz (+Dol?) veinlets dominantly sub-parallel and -perpendicular to core axis. | None visible. | Trace finely disseminated blebby Po+/-Ccp. | V.f.g to f.g., dark green, massive, weakly magnetic, aphanitic to very weakly Plg-porphyritic dolerite (basalt in terms of grain size, but likely intrusive dyke/sill) with common hairline to 1 mm wide Qz-veinlets (+Dol? Not fizzing with acid) and trace finely disseminated blebby Po+/-Ccp. Intrusive to KVG? |  | 0.533 | 0.622 | 1.1 | 0.71445 | 1.2918 | [9 empty] | 646.88 | 647.41 | 436.91 | 210.9218 | 0.53106 | 3.0669 | 0.2518% | 3.0747 | 5130 | 15733.2894 | 469.78 | 482.79 | 495.79 | 482.6699 | 1.92 | 2.097 | 2.307 | 2.108 | 0 | 0 | 0 | 0 | -0.3 | -0.9 | 10.707
25TR0474 | P1990 | 277745 | Agnew-Wiluna | 1/2 | 160 | 50 | 2025-05-08 |  | KVDD0081 | 583.9 | 584.06 | -27.4746 | 120.5432 | 257217.844 | 6958549.743 | GDA94 | 51 | 115.787 | -32.058 | 58493 | -1.828 | -66.009 | igneous granitic | pegmatite | Massive, but with 1 fracture following the contact between Kfs-dominated and Qz-dominated part at ca. 30 degrees to core axis. | None visible. | Trace finely disseminated Spod(?) and Tantalite (?) | F.g. to v.c.g., light grey to white, massive, hypidiomorphic inequigranular Qz-Kfs-Plg-Ms-Grt pegmatite with v.c.g Kfs-Qz-Plg and f.g. to m.g. Grt and Ms. Rare fine white needle-like grains - Spod(?) and trace fine black blebby grains - Tantalite(?). Up-hole half is dominantly Kfs-Grt, down-hole half is Qz-Plg-Ms. |  | 0.001 | 0.001 | 0.001 | 0.001 | 0.0018162 | [9 empty] | 192.25 | 192.93 | 118.4 | 74.6794 | 0.68136 | 2.5743 | 0.9124% | 2.598 | N/A | N/A | 1940.22 | 2039.72 | 2088.46 | 2021.8514 | 1.039 | 1.066 | 1.083 | 1.0627 | 0.1 | 0.2 | 0 | 0.14142 | 17.682 | 12.2998 | -1.5
25TR0475 | P1990 | 277747 | Agnew-Wiluna | 1/2 | 170 | 50 | 2025-05-08 |  | KVDD0081 | 586.75 | 586.92 | -27.4746 | 120.5432 | 257217.844 | 6958549.743 | GDA94 | 51 | 115.787 | -32.058 | 58493 | -1.828 | -66.009 | igneous granitic | pegmatite | Massive | None visible. | Ca. 2-3 finely disseminated <5 mm long Spod(?) and trace v.f.g. blebby black Tantalite (?). | M.g. to c.g., light grey to white locally with pink patches, massive, hypidiomorphic and slightly inequigranular Qz-Plg-Ms+/-Grt pegmatite with ca. 2-3%<5 mm long acicular needles of Spod(?). Ms is slightly greenish - Phengitic?. Trace v.f.g. black blebby grains - Tantalite(?). |  | 0.001 | 0.001 | 0.001 | 0.001 | 0.0018142 | [9 empty] | 385.79 | 386.21 | 238.12 | 148.3868 | 0.42084 | 2.5999 | 0.2836% | 2.6073 | 3940 | 10243.5855 | 2796.23 | 3263.5 | 3502.45 | 3173.5315 | 1.633 | 1.935 | 2.15 | 1.906 | 0 | 0.1 | 0.1 | 0.1 | 8.6222 | -0.9 | -1.5
25TR0476 | P1990 | 277748 | Agnew-Wiluna | 1/2 | 200 | 50 | 2025-05-08 |  | KVDD0081 | 587.14 | 587.34 | -27.4746 | 120.5432 | 257217.844 | 6958549.743 | GDA94 | 51 | 115.787 | -32.058 | 58493 | -1.828 | -66.009 | igneous granitic | pegmatite | Massive, but fracture perpendicular to core axis at contact between succrose-dominant and m.g.-dominant part. | None visible. | Ca. 2-3 finely disseminated v.f.g. Spod(?) and trace v.f.g. blebby black Tantalite (?). | F.g. to m.g., light grey and pink to white, massive, hypidiomorphic to allotriomorphic inequigranular, partially slightly succrose-textured Qz-Fsp-Grt pegmatite. Up-hole part more massive succrose, down-hole part more m.g. Rare pale green and bluish green equant grains - Beryl or Tourmaline(?), and trace fine black blebby Tantalite(?). 2-3% v.f.g. white needles of Spod(?). |  | 0.02 | 0.001 | 0.001 | 0.0027144 | 0.0049078 | [9 empty] | 483.94 | 484.5 | 300.06 | 184.8096 | 0.56112 | 2.6186 | 0.3036% | 2.6266 | 3050 | 7986.6893 | 881.47 | 1064.89 | 1212.65 | 1044.1172 | 1.069 | 1.607 | 1.986 | 1.554 | 0.1 | 0.2 | 0.1 | 0.12599 | 1.8087 | 12.3185 | -1.5
25TR0477 | P1990 | 277749 | Agnew-Wiluna | 1/1 | 200 | 50 | 2025-05-08 |  | KVDD0081 | 592.47 | 592.67 | -27.4746 | 120.5432 | 257217.844 | 6958549.743 | GDA94 | 51 | 115.787 | -32.058 | 58493 | -1.828 | -66.009 | igneous mafic intrusive | gabbro | Weak foliation/Chl-filled fracture at ca. 30 degrees to core axis. | Chl alteration in high strain parts/fractures | Ca. 1-2 finely disseminated blebby Po+/-Ccp. | Dominantly c.g., dark green, weakly foliated, very weakly magnetic, dominantly Amp-Chl dolerite with trace finely disseminated Po+/-Ccp blebs and mm-scale Chl-filled fractures or high-strain parts. | West Australian Craton | 1.7 | 1.74 | 0.988 | 1.4297 | 2.585 | [9 empty] | 1234.08 | 1234.54 | 837.75 | 397.5852 | 0.46092 | 3.1039 | 0.1159% | 3.1075 | 4420 | 13719.4091 | 3207.74 | 3216.29 | 3217.02 | 3213.6806 | 26.648 | 26.717 | 26.765 | 26.71 | 0 | 0 | 0 | 0 | -0.3 | -0.9 | -1.5
25TR0478 | P1990 | 277750 | Agnew-Wiluna | 1/1 | 200 | 50 | 2025-05-08 |  | KVDD0081 | 608.45 | 608.65 | -27.4746 | 120.5432 | 257217.844 | 6958549.743 | GDA94 | 51 | 115.787 | -32.058 | 58493 | -1.828 | -66.009 | igneous mafic intrusive | gabbro | Massive and Porphyritic. One <4 mm wide Chl-filled tension gash/fracture or melt pocket(?) at ca. 60 degrees to core axis. | Weak sausseritisation of Plg - dominantly the whiter phenocrysts. Chl in tension gash/fracture? | Trace finely disseminated blebby Po+/-Ccp. | M.g. to c.g., medium green and light grey to white, non-magnetic, massive, hypidiomorphic inequigranular subophitic and porpphyritic textured gabbro with up to 2 cm subequant stubby and slightly diffuse whitish Plg phenocrysts in finergrained gabbroic groundmass of light grey Plg and Amp-Chl after relict Px. Trace finely disseminated blebby Po+/-Ccp. One Chl-filled tension gash/fracture, alternatively a v.f.g. melt apophysis intersected by the core. | West Australian Craton | 0.151 | 0.139 | 0.138 | 0.14255 | 0.25773 | [9 empty] | 1130.44 | 1130.66 | 734.69 | 396.7635 | 0.22044 | 2.8492 | 0.05556% | 2.8507 | 5940 | 16923.9689 | 54983 | 54901.63 | 55345.5 | 55076.3725 | 10.615 | 10.543 | 10.604 | 10.5873 | 0 | 0 | 0 | 0 | -0.3 | -0.9 | -1.5
25TR0479 | P1990 | 277751 | Agnew-Wiluna | 1/1 | 200 | 50 | 2025-05-08 |  | KVDD0081 | 647 | 647.2 | -27.4746 | 120.5432 | 257217.844 | 6958549.743 | GDA94 | 51 | 115.787 | -32.058 | 58493 | -1.828 | -66.009 | igneous mafic intrusive | gabbro | Weak foliation sub-parallel to core axis. | None visible. | None visible | M.g., dark green and lesser light grey, non-magnetic, weakly foliated, hypidio- to allotriomorphic and inequigranular textured gabbro with flattened subhedral Amp-Chl after Px and anhedral interstitial Plg. | West Australian Craton | 0.633 | 0.587 | 0.428 | 0.54179 | 0.97958 | [9 empty] | 1222.49 | 1223.12 | 830.6 | 393.3066 | 0.63126 | 3.1082 | 0.1605% | 3.1132 | 5370 | 16691.2304 | 2780.66 | 2777.99 | 2774.91 | 2777.8523 | 2.945 | 2.966 | 2.983 | 2.9647 | 0 | 0 | 0 | 0 | -0.3 | -0.9 | -1.5
25TR0480 | P1990 | 277753 | Agnew-Wiluna | 1/2 | 200 | 50 | 2025-05-08 |  | KVDD0081 | 660.3 | 660.5 | -27.4746 | 120.5432 | 257217.844 | 6958549.743 | GDA94 | 51 | 115.787 | -32.058 | 58493 | -1.828 | -66.009 | igneous mafic intrusive | gabbro | Weak foliation at ca. 30-45 degrees to core axis. | None visible. | None visible | M.g. to c.g., medium to dark greenish grey, non-magnetic, weakly foliated, hypidiomorphic and inequigranular textured gabbro with <7 mm sub- to euhedral relict Px, now Amp-Chl, and finer sub- to anhedral interstitial Plg. | West Australian Craton | 0.249 | 0.215 | 0.184 | 0.21436 | 0.38758 | [9 empty] | 494.74 | 495.15 | 322.36 | 173.1363 | 0.41082 | 2.8575 | 0.2373% | 2.8643 | 4380 | 12515.9285 | 6073.87 | 6428.73 | 6790.02 | 6424.2225 | 6.581 | 7.069 | 7.477 | 7.0423 | 0 | 0 | 0 | 0 | -0.3 | -0.9 | 7.5517
25TR0481 | P1990 | 277754 | Agnew-Wiluna | 1/1 | 200 | 50 | 2025-05-08 |  | KVDD0081 | 672.36 | 672.56 | -27.4746 | 120.5432 | 257217.844 | 6958549.743 | GDA94 | 51 | 115.787 | -32.058 | 58493 | -1.828 | -66.009 | igneous mafic intrusive | gabbro | Porphyritic. | Weak sausseritisation of Plg grains. | Trace finely disseminated blebby Po-Ccp. | M.g. to c.g., medium green and light grey to white, weakly magnetic, massive, hypidiomorphic inequigranular porpphyritic textured gabbro with up to 2 cm subequant stubby and diffuse Plg phenocrysts in finer grained gabbroic groundmass of Amp-Chl after relict Px and lesser Plg. Trace finely disseminated blebby Po-Ccp. | West Australian Craton | 0.302 | 0.319 | 0.482 | 0.35943 | 0.64987 | [9 empty] | 1176.34 | 1177.08 | 784.09 | 393.7776 | 0.74148 | 2.9873 | 0.1883% | 2.993 | 4870 | 14548.2538 | 2322.18 | 2394.69 | 2407.16 | 2374.379 | 4.716 | 4.597 | 4.603 | 4.6387 | 0 | 0 | 0 | 0 | -0.3 | -0.9 | 4.8368
25TR0482 | P1990 | 277755 | Agnew-Wiluna | 1/1 | 200 | 50 | 2025-05-08 |  | KVDD0081 | 679.72 | 679.92 | -27.4746 | 120.5432 | 257217.844 | 6958549.743 | GDA94 | 51 | 115.787 | -32.058 | 58493 | -1.828 | -66.009 | metaigneous mafic intrusive | mafic gneiss derived from intrusive rock | Strong foliation and gneissic banding at ca. 45 degrees to core axis. | Moderate pervasive Chl | None visible | F.g., medium green and light greenish grey, non-magnetic, strongly foliated to slightly gneissically banded Amp-Chl-Plg gabbroic gneiss. | West Australian Craton | 0.181 | 0.237 | 0.285 | 0.23037 | 0.41652 | [9 empty] | 1121.3 | 1122.24 | 731.4 | 391.6232 | 0.94188 | 2.8632 | 0.2405% | 2.8701 | 5400 | 15461.3396 | 2467.87 | 2467.07 | 2464.96 | 2466.633 | 7.644 | 7.611 | 7.594 | 7.6163 | 0 | 0 | 0 | 0 | -0.3 | -0.9 | 14.8118
25TR0483 | P1990 | 277756 | Agnew-Wiluna | 1/1 | 180 | 50 | 2025-05-08 |  | KVDD0081 | 693.24 | 693.42 | -27.4746 | 120.5432 | 257217.844 | 6958549.743 | GDA94 | 51 | 115.787 | -32.058 | 58493 | -1.828 | -66.009 | metaigneous mafic intrusive | mafic gneiss derived from intrusive rock | Strong foliation and gneissic banding at ca. 30 degrees to sub-parallel to core axis. | Moderate pervasive Chl+/-Ser | Ca. % Po+/-Ccp in a cm-scale semi-massive patch as well as finely disseminated blebs. | F.g., medium green and light greenish grey, non-magnetic, strongly foliated to slightly gneissically banded Amp-Chl-Plg+/-Ser gabbroic gneiss with finely dissminated blebby Po+/-Ccp and a cm-scale patch of more semi-massive Po+/-Ccp, the latter dominantly in the up-hole part of sample. | West Australian Craton | 1.46 | 0.889 | 0.774 | 1.0015 | 1.815 | Direction taken from from/to indicators | 4.7815 | 0 | -81.006 | 27.135 | 299.6643 | -87.4136 | 5.7229 | 102.9164 | 1077.03 | 1077.6 | 724.08 | 354.2285 | 0.57114 | 3.0405 | 0.1612% | 3.0454 | 4970 | 15111.2622 | 1318.27 | 1330.71 | 1331.84 | 1326.9257 | 49.789 | 49.997 | 49.895 | 49.8937 | 3812 | 3.2 | 0 | 110.4464 | -0.3 | -0.9 | -1.5
25TR0484 | P1990 | 277757 | Agnew-Wiluna | 1/1 | 200 | 50 | 2025-05-08 |  | KVDD0081 | 711.56 | 711.76 | -27.4746 | 120.5432 | 257217.844 | 6958549.743 | GDA94 | 51 | 115.787 | -32.058 | 58493 | -1.828 | -66.009 | igneous mafic intrusive | gabbro | Highly strained chloritic part and Qz(+/-Dol?) vein at ca. 30 degrees to core axis. | Strong, patchy Chl - in high strain part. | Trace finely disseminated Chr | M.g., dark green, weakly foliated, non-magnetic, dominantly Amp-Chl gabbro with trace finely disseminated Chr blebs and a <1cm wide highly strained Chloritic part with a mm-scale Qz(+/-Dol?) vein. | West Australian Craton | 0.482 | 0.467 | 0.397 | 0.44708 | 0.80835 | [9 empty] | 1223.34 | 1223.67 | 829.97 | 394.489 | 0.33066 | 3.1011 | 0.08382% | 3.1037 | 6120 | 18978.5804 | 4764.59 | 5085.78 | 5144.41 | 4995.4302 | 8.741 | 9.011 | 9.009 | 8.9203 | 0 | 0 | 0 | 0 | -0.3 | -0.9 | -1.5
25TR0485 | P1990 | 277758 | Agnew-Wiluna | 1/2 | 200 | 50 | 2025-05-08 |  | KVDD0082 | 335 | 335.2 | -27.4713 | 120.5419 | 257110.217 | 6958991.088 | GDA94 | 51 | 115.787 | -32.058 | 58493 | -1.828 | -66.009 | igneous mafic intrusive | dolerite | Hairline to 3 mm wide Qz(+Dol?) veinlets and Po-Ccp+/-Py stringers/disseminations from sub-parallel to ca. 35 degrees to core axis. | Weak silica(+/-Dol?) in veinlets. | Ca. 1% fine stringers and finely disseminated Po-Ccp+/-Py. | V.f.g to f.g., close to aphanitic, dark greenish grey, massive and undeformed, weakly magnetic, Plg-Amp-Chl dolerite (basalt in terms of grain size) with common hairline to mm-scale wide Qz-veinlets (+Dol? Not fizzing with acid). Trace fine streaks and disseminations of Po-Ccp+/-Py associated with Qz-veinlets. Up-hole contact to Kathleen Valley Gabbro (KVG) is sheared, down-hole contact appears to be chilled against KVG, so unit is likely intrusive to KVG. Uncertain if part of KVG magmatism or younger greenstones. | West Australian Craton | 0.473 | 0.55 | 0.692 | 0.56465 | 1.0209 | [9 empty] | 677.7 | 678.12 | 448.79 | 229.7896 | 0.42084 | 2.9492 | 0.1831% | 2.9546 | 5820 | 17164.4598 | 3313.45 | 3358.69 | 3346.73 | 3339.5684 | 8.559 | 8.733 | 8.767 | 8.6863 | 0 | 0 | 0 | 0 | -0.3 | 4.1712 | -1.5
25TR0486 | P1990 | 277759 | Agnew-Wiluna | 1/2 | 190 | 50 | 2025-05-08 |  | KVDD0082 | 379.63 | 379.82 | -27.4713 | 120.5419 | 257110.217 | 6958991.088 | GDA94 | 51 | 115.787 | -32.058 | 58493 | -1.828 | -66.009 | igneous mafic intrusive | dolerite | Weak foliation at ca. 30-45 degrees to core axis. | None visible | Trace finely disseminated blebby Ccp+/-Po. | F.g. to m.g., dark greenish grey, weakly foliated, non-magnetic, Amp-Chl-Plg dolerite with trace finely disseminated Ccp+/-Po. Diffuse, uncertain or gradational contact to Plg-porphyritic Kathleen Valley Gabbro, so likely co-magmatic and part of KVG. | West Australian Craton | 0.679 | 0.746 | 0.603 | 0.67346 | 1.2191 | [9 empty] | 586.47 | 586.57 | 395.84 | 191.1122 | 0.1002 | 3.0687 | 0.05243% | 3.0703 | 6220 | 19087.4415 | 28034.28 | 28201.52 | 28981.66 | 28402.8373 | 8.35 | 8.354 | 8.356 | 8.3533 | 0 | 0 | 0 | 0 | -0.3 | -0.9 | -1.5
25TR0487 | P1990 | 277760 | Agnew-Wiluna | 1/2 | 200 | 50 | 2025-05-08 |  | KVDD0082 | 447.04 | 447.19 | -27.4713 | 120.5419 | 257110.217 | 6958991.088 | GDA94 | 51 | 115.787 | -32.058 | 58493 | -1.828 | -66.009 | igneous granitic | pegmatite | Massive with few hairline fractures at ca. 45 degrees to core axis. | None visible. | Ca. 2-3% fine needles of Spod(?) and trace Tantalite (?) | F.g. to m.g., light grey to white and very pale pink, massive to very slightly vuggy, hypidiomorphic inequigranular textured pegmatite with <5 mm equant Qz and fine needles of Spod(?) intergrown with a more sub- to anhedral mass of white Plg and pale pink Kfs as well as minor pale greenish-yellow Ms. Few % f.g. pink Grt and v.f.g. black blebby grains - Tantalite? | West Australian Craton | 0.001 | 0.001 | 0.001 | 0.001 | 0.0018081 | [9 empty] | 357.63 | 358.26 | 220.47 | 138.0661 | 0.63126 | 2.5903 | 0.4572% | 2.6022 | 4280 | 11086.4002 | 8677.98 | 9843.55 | 10536.96 | 9655.2141 | 2.568 | 2.63 | 2.725 | 2.641 | 0 | 0 | 0 | 0 | -0.3 | 8.6504 | 7.6342
25TR0488 | P1990 | 277761 | Agnew-Wiluna | 1/2 | 200 | 50 | 2025-05-08 |  | KVDD0082 | 500.69 | 500.84 | -27.4713 | 120.5419 | 257110.217 | 6958991.088 | GDA94 | 51 | 115.787 | -32.058 | 58493 | -1.828 | -66.009 | igneous granitic | pegmatite | Massive with few cm-scale c.g. patches at ca. 45 degrees to core axis. | None visible. | Ca. 1% very fine needles of Spod(?) and trace Tantalite (?) | F.g. to m.g., light grey to white, massive, hypidiomorphic inequigranular textured pegmatite with coarser Qz and Ms intergrown with finer Plg-Grt-Spod(?). Few C.g. patches. Trace Beryl or pale greenish Tourmaline(?). Trace v.f.g. black blebby grains - Tantalite? | West Australian Craton | 0.01 | 0.015 | 0.002 | 0.0066943 | 0.012104 | [9 empty] | 353.68 | 354.13 | 219.47 | 134.9299 | 0.4509 | 2.6212 | 0.3342% | 2.63 | 3690 | 9672.2786 | 3948.59 | 4273.9 | 4646.89 | 4280.3202 | 4.119 | 4.562 | 5.087 | 4.5893 | 0.2 | 0.2 | 0.1 | 0.15874 | -0.3 | 6.8638 | 14.927
25TR0489 | P1990 | 277762 | Agnew-Wiluna | 1/2 | 200 | 50 | 2025-05-08 |  | KVDD0082 | 550.4 | 550.6 | -27.4713 | 120.5419 | 257110.217 | 6958991.088 | GDA94 | 51 | 115.787 | -32.058 | 58493 | -1.828 | -66.009 | igneous mafic intrusive | dolerite | Rare hairline Qz(+Dol?) veinlets at ca. 45 degrees to core axis. | Ep? Or just metamorphic? Weak silica(+/-Dol?) in veinlets. | Trace finely disseminated blebby Po+/-Ccp. | F.g., dark greenish grey with slightly lighter coloured patches, massive, very weakly magnetic, Amp-Chl-Plg+/-Ep dolerite with rare hairline Qz-veinlets (+Dol? Not fizzing with acid). Trace fine disseminations of Po-Ccp. Uncertain cotact to Plg-porphyritic Kathleen Valley Gabbro, likely aphyric part of same intrusion. | West Australian Craton | 0.536 | 0.538 | 0.479 | 0.51692 | 0.93463 | [9 empty] | 617.95 | 618.22 | 417.23 | 201.3928 | 0.27054 | 3.0684 | 0.1343% | 3.0725 | 6310 | 19361.4905 | 6448.43 | 6604.71 | 6385.17 | 6478.7825 | 7.372 | 7.522 | 7.532 | 7.4753 | 0 | 0 | 0 | 0 | -0.3 | -0.9 | -1.5
25TR0490 | P1990 | 277763 | Agnew-Wiluna | 1/2 | 200 | 50 | 2025-05-08 |  | KVDD0082 | 566.1 | 566.3 | -27.4713 | 120.5419 | 257110.217 | 6958991.088 | GDA94 | 51 | 115.787 | -32.058 | 58493 | -1.828 | -66.009 | igneous mafic intrusive | dolerite | Weak foliation at ca. 45 degrees to core axis. | None visible. | Trace finely disseminated blebby Chr. | F.g. to m.g., dark greenish grey with slightly lighter coloured patches, weakly foliated, non-magnetic, Amp-Chl-Plg dolerite trace blebby Chr. Some lighter patches may have been relict Plg grains. Strained or veined contacts to "normal" Plg-porphyritic Kathleen Valley Gabbro, but no chill - likely aphyric part of same intrusion. | West Australian Craton | 0.524 | 0.496 | 0.39 | 0.46626 | 0.84302 | [9 empty] | 497.18 | 497.44 | 337.74 | 160.02 | 0.26052 | 3.107 | 0.1628% | 3.1121 | 5770 | 17927.3083 | 2255.31 | 2269.31 | 2312.56 | 2278.9302 | 1.25 | 1.266 | 1.293 | 1.2697 | 0 | 0 | 0 | 0 | -0.3 | -0.9 | -1.5
25TR0491 | P1990 | 277764 | Agnew-Wiluna | 1/2 | 200 | 50 | 2025-05-08 |  | KVDD0082 | 578.05 | 578.25 | -27.4713 | 120.5419 | 257110.217 | 6958991.088 | GDA94 | 51 | 115.787 | -32.058 | 58493 | -1.828 | -66.009 | igneous mafic intrusive | dolerite | Moderate foliation and hairline to <2 mm wide Qz(+Dol?) veinlets at 30-45 degrees to core axis. | Weak silica(+/-Dol?) in veinlets. | Trace finely disseminated blebby Po-Ccp+/-Py | V.f.g to f.g., dark greenish grey, moderately foliated, very weakly magnetic, Plg-Amp-Chl dolerite (basalt in terms of grain size) with common diffuse hairline to <2 mm wide Qz-veinlets (+Dol? Not fizzing with acid). Trace finely disseminated Po-Ccp+/-Py commonly associated with Qz(+Dol?) veinlets. Relatively sharp but non-chilled contact to "normal" Plg-porphyritic Kathleen Valley Gabbro (KVG) - likely comagmatic aphyric part of same intrusion. | West Australian Craton | 0.312 | 0.328 | 0.297 | 0.31208 | 0.56425 | [9 empty] | 570.05 | 570.58 | 374.13 | 196.8437 | 0.53106 | 2.896 | 0.2698% | 2.9038 | 5160 | 14943.1157 | 577.62 | 596.43 | 615.65 | 596.3646 | 2.062 | 2.08 | 2.144 | 2.0953 | 0 | 0 | 0 | 0 | -0.3 | -0.9 | 16.7592
25TR0492 | P1990 | 277765 | Agnew-Wiluna | 1/2 | 200 | 50 | 2025-05-08 |  | KVDD0082 | 610.25 | 610.45 | -27.4713 | 120.5419 | 257110.217 | 6958991.088 | GDA94 | 51 | 115.787 | -32.058 | 58493 | -1.828 | -66.009 | igneous mafic intrusive | dolerite | Hairline Qz(+Dol?) veinlets at 20-45 degrees to core axis. | Weak silica(+/-Dol?) in veinlets. | None visible | F.g., dark greenish grey with rare slightly lighter coloured patches, massive, non-magnetic, Amp-Chl-Plg dolerite with few hairline Qz-(+Dol?) veinlets. Gradational to "normal" Plg-porphyritic Kathleen Valley Gabbro - likely aphyric part of same intrusion. | West Australian Craton | 1.52 | 0.566 | 0.637 | 0.81834 | 1.4796 | [9 empty] | 604.18 | 604.74 | 410.68 | 194.4489 | 0.56112 | 3.1071 | 0.2886% | 3.1161 | 5520 | 17151.4143 | 834.65 | 838.72 | 847.74 | 840.3522 | 1.943 | 1.913 | 1.929 | 1.9283 | 0 | 0 | 0 | 0 | -0.3 | -0.9 | -1.5
25TR0493 | P1990 | 277766 | Agnew-Wiluna | 1/2 | 200 | 50 | 2025-05-08 |  | KVDD0082 | 620.03 | 620.19 | -27.4713 | 120.5419 | 257110.217 | 6958991.088 | GDA94 | 51 | 115.787 | -32.058 | 58493 | -1.828 | -66.009 | igneous granitic | pegmatite | Massive | None visible. | Ca. 1% fine blebby Tantalite(?) and trace needles of Spod(?). | F.g. to m.g., light grey to pale yellowish and pinkish white, massive, hypidiomorphic inequigranular textured Qz-Plg-Ms-Kfs(?) pegmatite with trace mm-scale needles of Spod(?) and common black blebby grains - Tantalite? | West Australian Craton | 0.005 | 0.012 | 0.009 | 0.0081433 | 0.014723 | [9 empty] | 366.34 | 367.21 | 226.8 | 140.6914 | 0.87174 | 2.6039 | 0.6196% | 2.6201 | 3470 | 9035.3778 | 865.4 | 956.26 | 1071.21 | 960.6293 | 1.331 | 1.582 | 1.835 | 1.5827 | 0 | 0 | 0 | 0 | -0.3 | 27.1211 | 9.32
25TR0494 | P1990 | 277767 | Agnew-Wiluna | 1/2 | 200 | 50 | 2025-05-08 |  | KVDD0082 | 660.35 | 660.55 | -27.4713 | 120.5419 | 257110.217 | 6958991.088 | GDA94 | 51 | 115.787 | -32.058 | 58493 | -1.828 | -66.009 | igneous mafic intrusive | dolerite | Hairline to <2 mm wide Qz(+Dol?) veinlets at ca. 30 and 60 degrees to core axis - conjugate sets?. | Weak silica(+/-Dol?) in veinlets. | Trace finely disseminated Po-Ccp+/-Py. | V.f.g to f.g., close to aphanitic, dark greenish grey, massive and undeformed, weakly magnetic, Amp-Chl-Plg dolerite (basalt in terms of grain size) with few hairline to mm-scale wide Qz-veinlets (+Dol? Not fizzing with acid). Trace finely disseminated blebby Po-Ccp+/-Py. Veined or uncertain, gradational(?) contacts to "normal" Plg-porphyritic Kathleen Valley Gabbro - uncertain if part of KVG or feeder to younger greenstones, but no chills, so likely the former. | West Australian Craton | 0.457 | 0.467 | 0.42 | 0.44754 | 0.80917 | [9 empty] | 510.56 | 511.06 | 343.74 | 167.6553 | 0.501 | 3.0453 | 0.2988% | 3.0544 | 5030 | 15317.8375 | 808.86 | 834.01 | 851.91 | 831.4053 | 1.098 | 1.157 | 1.194 | 1.1497 | 0 | 0 | 0 | 0 | -0.3 | -0.9 | -1.5
25TR0495 | P1990 | 277768 | Agnew-Wiluna | 1/2 | 200 | 50 | 2025-05-08 |  | KVDD0082 | 664.39 | 664.59 | -27.4713 | 120.5419 | 257110.217 | 6958991.088 | GDA94 | 51 | 115.787 | -32.058 | 58493 | -1.828 | -66.009 | igneous mafic intrusive | dolerite | Moderate foliation and lamination at ca. 30-45 degrees to core axis. | None visible. | Trace disseminated fine streaks of Po-Ccp, likely strained original blebs. | F.g., dark greenish grey, moderately foliated to weakly laminated, weakly magnetic, Amp-Chl-Plg dolerite. Lighter grey laminae and streaks are Plg-dominated, some may have been Plg-phenocrysts that are now highly strained. Trace disseminated fine streaks of Po-Ccp, likely strained original blebs. Strained uncertain contacts to "normal" Plg-porphyritic Kathleen Valley Gabbro - uncertain if part of KVG or feeder to younger greenstones, but no chills, so likely the former. | West Australian Craton | 0.588 | 0.801 | 0.458 | 0.59973 | 1.0844 | [9 empty] | 600.41 | 600.86 | 405.85 | 195.4008 | 0.4509 | 3.0727 | 0.2308% | 3.0798 | 5770 | 17729.5368 | 640.64 | 644.72 | 648.68 | 644.6716 | 1.514 | 1.565 | 1.588 | 1.5557 | 0 | 0 | 0 | 0 | -0.3 | -0.9 | -1.5

## IP
TR Sample ID | Client Sample ID | CS Area | Diameter | Length | Contact Res | Resistivity | Vp | Vp Error | M | M Error | I | Time | Stacks | M01 | M02 | M03 | M04 | M05 | M06 | M07 | M08 | M09 | M10 | M11 | M12 | M13 | M14 | M15 | M16 | M17 | M18 | M19 | M20
|  | (mm2) | (mm) | (mm) | (kΩ) | (Ωm) | (mV) | (mV) | (mV/V) | (mV/V) | (μA) | (ms) |  | (467 ms) | (499 ms) | (531 ms) | (563 ms) | (595 ms) | (627 ms) | (659 ms) | (691 ms) | (723 ms) | (755 ms) | (787 ms) | (819 ms) | (851 ms) | (883 ms) | (915 ms) | (947 ms) | (979 ms) | (1011 ms) | (1043 ms) | (1075 ms)
25TR0445 | 277701 | ------ | 50 | 200 | 24220.2 | 247800.57 | 9528.958 | 1.012 | 14.005 | 0.006 | 0.378 | 2000 | 10 | 17.655 | 17.126 | 16.635 | 16.18 | 15.745 | 15.344 | 14.962 | 14.595 | 14.251 | 13.924 | 13.601 | 13.304 | 13.014 | 12.735 | 12.467 | 12.22 | 11.984 | 11.751 | 11.527 | 11.316
25TR0445 | 277701 | ------ | 50 | 200 | 24372.08 | 249329.1 | 9514.73 | 8.917 | 14.066 | 0.003 | 0.375 | 2000 | 10 | 17.712 | 17.179 | 16.704 | 16.253 | 15.816 | 15.409 | 15.006 | 14.641 | 14.312 | 13.993 | 13.677 | 13.339 | 13.048 | 12.79 | 12.538 | 12.269 | 12.012 | 11.783 | 11.58 | 11.367
25TR0445 | 277701 | ------ | 50 | 200 | 24527.5 | 249799.61 | 9546.16 | 0.669 | 14.101 | 0.003 | 0.375 | 2000 | 10 | 17.772 | 17.248 | 16.754 | 16.279 | 15.832 | 15.422 | 15.044 | 14.685 | 14.323 | 13.99 | 13.67 | 13.369 | 13.09 | 12.811 | 12.541 | 12.285 | 12.047 | 11.815 | 11.593 | 11.371
25TR0446 | 277702 | ------ | 50 | 197 | 2197.05 | 11028.75 | 1108.669 | 0.7 | 1.505 | 0.004 | 0.501 | 2000 | 10 | 1.915 | 1.847 | 1.79 | 1.759 | 1.72 | 1.677 | 1.627 | 1.574 | 1.548 | 1.519 | 1.482 | 1.451 | 1.41 | 1.372 | 1.359 | 1.347 | 1.332 | 1.286 | 1.262 | 1.227
25TR0446 | 277702 | ------ | 50 | 197 | 2225.47 | 11167.21 | 1122.804 | 0.362 | 1.557 | 0.012 | 0.501 | 2000 | 10 | 1.983 | 1.933 | 1.893 | 1.83 | 1.779 | 1.739 | 1.693 | 1.658 | 1.621 | 1.585 | 1.55 | 1.526 | 1.496 | 1.459 | 1.412 | 1.38 | 1.373 | 1.352 | 1.32 | 1.288
25TR0446 | 277702 | ------ | 50 | 197 | 2252.14 | 11307.87 | 1137.145 | 0.595 | 1.659 | 0.011 | 0.501 | 2000 | 10 | 2.043 | 1.987 | 1.956 | 1.901 | 1.844 | 1.784 | 1.73 | 1.712 | 1.676 | 1.628 | 1.582 | 1.549 | 1.54 | 1.517 | 1.464 | 1.429 | 1.406 | 1.403 | 1.369 | 1.329
25TR0447 | 277704 | ------ | 50 | 196 | 520.86 | 2606.09 | 263.503 | 0.174 | 1.141 | 0.071 | 0.506 | 2000 | 10 | 1.336 | 1.308 | 1.276 | 1.243 | 1.202 | 1.139 | 1.141 | 1.129 | 1.085 | 1.024 | 1.02 | 1.022 | 0.992 | 0.966 | 0.945 | 0.925 | 0.917 | 0.936 | 0.898 | 0.851
25TR0447 | 277704 | ------ | 50 | 196 | 528.64 | 2652.18 | 266.878 | 0.133 | 0.921 | 0.114 | 0.504 | 2000 | 10 | 1.295 | 1.259 | 1.231 | 1.204 | 1.167 | 1.132 | 1.109 | 1.096 | 1.066 | 1.04 | 0.995 | 0.974 | 0.989 | 0.961 | 0.915 | 0.876 | 0.875 | 0.889 | 0.893 | 0.851
25TR0447 | 277704 | ------ | 50 | 196 | 536.94 | 2691.92 | 271.06 | 0.147 | 1.35 | 0.143 | 0.504 | 2000 | 10 | 1.467 | 1.419 | 1.394 | 1.364 | 1.303 | 1.265 | 1.253 | 1.231 | 1.214 | 1.147 | 1.125 | 1.093 | 1.088 | 1.073 | 1.004 | 0.984 | 0.994 | 0.991 | 1.003 | 0.944
25TR0448 | 277706 | ------ | 50 | 50 | 7110.68 | 148843.9 | 3853.406 | 13.26 | 3.167 | 0.008 | 0.508 | 2000 | 10 | 4.003 | 3.879 | 3.77 | 3.664 | 3.561 | 3.47 | 3.385 | 3.304 | 3.227 | 3.151 | 3.081 | 3.015 | 2.962 | 2.897 | 2.827 | 2.768 | 2.713 | 2.661 | 2.612 | 2.567
25TR0448 | 277706 | ------ | 50 | 50 | 7421.05 | 149091.36 | 3859.438 | 21.374 | 3.111 | 0.014 | 0.508 | 2000 | 10 | 3.983 | 3.873 | 3.766 | 3.658 | 3.568 | 3.482 | 3.389 | 3.303 | 3.228 | 3.159 | 3.084 | 3.011 | 2.947 | 2.883 | 2.823 | 2.769 | 2.716 | 2.662 | 2.609 | 2.556
25TR0448 | 277706 | ------ | 50 | 50 | 7175.46 | 149095.74 | 3860.226 | 17.013 | 3.334 | 0.02 | 0.508 | 2000 | 10 | 4.135 | 4.012 | 3.896 | 3.791 | 3.696 | 3.605 | 3.515 | 3.429 | 3.355 | 3.282 | 3.207 | 3.132 | 3.069 | 3.007 | 2.949 | 2.893 | 2.835 | 2.775 | 2.72 | 2.673
25TR0449 | 277708 | ------ | 50 | 53 | 2280.15 | 43912.42 | 1199.141 | 9.989 | 5.838 | 0.081 | 0.506 | 2000 | 10 | 7.717 | 7.493 | 7.3 | 7.123 | 6.937 | 6.762 | 6.592 | 6.437 | 6.292 | 6.142 | 6.002 | 5.87 | 5.755 | 5.638 | 5.518 | 5.398 | 5.289 | 5.193 | 5.104 | 5.008
25TR0449 | 277708 | ------ | 50 | 53 | 2450.54 | 47288.47 | 1291.749 | 5.324 | 5.496 | 0.044 | 0.506 | 2000 | 10 | 6.927 | 6.741 | 6.56 | 6.385 | 6.216 | 6.052 | 5.907 | 5.773 | 5.65 | 5.523 | 5.405 | 5.289 | 5.161 | 5.055 | 4.97 | 4.855 | 4.76 | 4.68 | 4.591 | 4.501
25TR0449 | 277708 | ------ | 50 | 53 | 2591.17 | 51285.19 | 1400.97 | 1.498 | 4.982 | 0.016 | 0.506 | 2000 | 10 | 6.305 | 6.137 | 5.973 | 5.817 | 5.665 | 5.522 | 5.391 | 5.261 | 5.142 | 5.024 | 4.915 | 4.817 | 4.718 | 4.619 | 4.525 | 4.434 | 4.348 | 4.267 | 4.185 | 4.101
25TR0450 | 277710 | ------ | 50 | 199 | 3441.8 | 17716.22 | 1808.55 | 2.768 | 10.223 | 0.023 | 0.504 | 2000 | 10 | 12.796 | 12.433 | 12.096 | 11.764 | 11.449 | 11.147 | 10.872 | 10.608 | 10.365 | 10.119 | 9.887 | 9.672 | 9.462 | 9.244 | 9.06 | 8.881 | 8.7 | 8.52 | 8.348 | 8.195
25TR0450 | 277710 | ------ | 50 | 199 | 3536.29 | 18135.64 | 1851.873 | 2.075 | 10.374 | 0.009 | 0.504 | 2000 | 10 | 13.058 | 12.68 | 12.339 | 12.01 | 11.687 | 11.38 | 11.102 | 10.829 | 10.585 | 10.327 | 10.092 | 9.864 | 9.648 | 9.456 | 9.266 | 9.063 | 8.875 | 8.697 | 8.536 | 8.374
25TR0450 | 277710 | ------ | 50 | 199 | 3556.22 | 18317.32 | 1870.514 | 1.053 | 10.492 | 0.009 | 0.504 | 2000 | 10 | 13.194 | 12.816 | 12.472 | 12.132 | 11.8 | 11.487 | 11.195 | 10.936 | 10.681 | 10.43 | 10.175 | 9.949 | 9.746 | 9.541 | 9.334 | 9.127 | 8.937 | 8.777 | 8.618 | 8.447
25TR0451 | 277712 | ------ | 50 | 52 | 4909.67 | 95719.22 | 2571.969 | 5.895 | 4.441 | 0.037 | 0.507 | 2000 | 10 | 5.5 | 5.331 | 5.201 | 5.062 | 4.93 | 4.819 | 4.708 | 4.605 | 4.493 | 4.392 | 4.316 | 4.233 | 4.141 | 4.068 | 3.989 | 3.901 | 3.833 | 3.758 | 3.683 | 3.642
25TR0451 | 277712 | ------ | 50 | 52 | 5173.56 | 99808.36 | 2682.61 | 19.648 | 4.538 | 0.022 | 0.507 | 2000 | 10 | 5.606 | 5.462 | 5.307 | 5.161 | 5.028 | 4.914 | 4.794 | 4.679 | 4.569 | 4.467 | 4.356 | 4.285 | 4.199 | 4.098 | 4.029 | 3.951 | 3.861 | 3.797 | 3.734 | 3.645
25TR0451 | 277712 | ------ | 50 | 52 | 5240.11 | 102920.57 | 2765.459 | 13.479 | 4.529 | 0.011 | 0.507 | 2000 | 10 | 5.692 | 5.526 | 5.376 | 5.237 | 5.104 | 4.968 | 4.847 | 4.738 | 4.63 | 4.542 | 4.445 | 4.342 | 4.255 | 4.175 | 4.087 | 3.997 | 3.917 | 3.862 | 3.78 | 3.708
25TR0452 | 277713 | ------ | 50 | 194 | 25787.89 | 129279.55 | 9545.745 | 8.581 | 23.581 | 0.034 | 0.374 | 2000 | 10 | 29.493 | 28.695 | 27.925 | 27.209 | 26.558 | 25.946 | 25.351 | 24.761 | 24.194 | 23.682 | 23.209 | 22.737 | 22.262 | 21.804 | 21.388 | 21.011 | 20.63 | 20.238 | 19.857 | 19.52
25TR0452 | 277713 | ------ | 50 | 194 | 23480.18 | 126536.82 | 9431.171 | 15.445 | 23.837 | 0.157 | 0.377 | 2000 | 10 | 29.58 | 28.8 | 28.053 | 27.333 | 26.658 | 26.036 | 25.459 | 24.89 | 24.334 | 23.811 | 23.317 | 22.856 | 22.404 | 21.948 | 21.505 | 21.064 | 20.68 | 20.311 | 19.929 | 19.571
25TR0452 | 277713 | ------ | 50 | 194 | 23417.84 | 127084.82 | 9528.15 | 18.715 | 23.939 | 0.091 | 0.379 | 2000 | 10 | 29.652 | 28.845 | 28.092 | 27.388 | 26.719 | 26.075 | 25.461 | 24.885 | 24.341 | 23.823 | 23.323 | 22.834 | 22.37 | 21.935 | 21.52 | 21.118 | 20.726 | 20.343 | 19.981 | 19.646
25TR0453 | 277714 | ------ | 50 | 193 | 352.58 | 2216.29 | 2186.343 | 10.91 | 34.313 | 0.057 | 5.018 | 2000 | 10 | 42.625 | 41.456 | 40.352 | 39.304 | 38.313 | 37.369 | 36.467 | 35.609 | 34.793 | 34.008 | 33.258 | 32.542 | 31.852 | 31.188 | 30.554 | 29.94 | 29.348 | 28.782 | 28.238 | 27.71
25TR0453 | 277714 | ------ | 50 | 193 | 421.79 | 2416.31 | 2384.31 | 1.028 | 34.951 | 0.006 | 5.019 | 2000 | 10 | 43.529 | 42.339 | 41.218 | 40.158 | 39.147 | 38.188 | 37.274 | 36.399 | 35.568 | 34.775 | 34.01 | 33.28 | 32.573 | 31.902 | 31.256 | 30.633 | 30.033 | 29.454 | 28.895 | 28.357
25TR0453 | 277714 | ------ | 50 | 193 | 425.73 | 2437.98 | 2406.127 | 1.127 | 34.959 | 0.005 | 5.02 | 2000 | 10 | 43.522 | 42.338 | 41.222 | 40.162 | 39.152 | 38.19 | 37.279 | 36.41 | 35.566 | 34.766 | 34.004 | 33.281 | 32.59 | 31.912 | 31.251 | 30.626 | 30.028 | 29.433 | 28.881 | 28.362
25TR0454 | 277716 | ------ | 50 | 198 | 125390.66 | 1245675.4 | 11354.271 | 0.8 | 60.018 | 0.193 | 0.09 | 2000 | 10 | 91.837 | 86.355 | 81.44 | 76.984 | 72.985 | 69.378 | 66.128 | 63.181 | 60.501 | 58.055 | 55.769 | 53.678 | 51.755 | 49.942 | 48.27 | 46.675 | 45.21 | 43.89 | 42.65 | 41.483
25TR0454 | 277716 | ------ | 50 | 198 | 126509.5 | 1173252.48 | 11351.769 | 3.878 | 61.3 | 0.22 | 0.096 | 2000 | 10 | 93.097 | 87.613 | 82.677 | 78.197 | 74.131 | 70.454 | 67.141 | 64.107 | 61.372 | 58.844 | 56.589 | 54.492 | 52.513 | 50.685 | 48.988 | 47.525 | 46.113 | 44.772 | 43.353 | 41.98
25TR0454 | 277716 | ------ | 50 | 198 | 127090.02 | 1236195.23 | 11358.227 | 1.659 | 60.772 | 0.246 | 0.091 | 2000 | 10 | 93.219 | 87.708 | 82.791 | 78.336 | 74.318 | 70.7 | 67.442 | 64.383 | 61.58 | 59.042 | 56.729 | 54.623 | 52.622 | 50.816 | 49.132 | 47.559 | 46.073 | 44.675 | 43.379 | 42.153
25TR0455 | 277718 | ------ | 50 | 200 | 8213.28 | 83392.43 | 4304.825 | 1.691 | 15.124 | 0.014 | 0.507 | 2000 | 10 | 18.338 | 17.885 | 17.44 | 17.036 | 16.648 | 16.281 | 15.955 | 15.626 | 15.307 | 15.037 | 14.757 | 14.489 | 14.22 | 13.964 | 13.73 | 13.501 | 13.249 | 13.03 | 12.821 | 12.61
25TR0455 | 277718 | ------ | 50 | 200 | 8223.41 | 83786.74 | 4322.833 | 1.135 | 15.141 | 0.01 | 0.507 | 2000 | 10 | 18.299 | 17.884 | 17.502 | 17.126 | 16.743 | 16.37 | 16.01 | 15.672 | 15.361 | 15.052 | 14.759 | 14.476 | 14.218 | 13.977 | 13.753 | 13.528 | 13.314 | 13.1 | 12.871 | 12.653
25TR0455 | 277718 | ------ | 50 | 200 | 8268.31 | 84181.54 | 4345.228 | 0.944 | 15.164 | 0.004 | 0.507 | 2000 | 10 | 18.41 | 17.953 | 17.527 | 17.154 | 16.813 | 16.455 | 16.091 | 15.784 | 15.466 | 15.149 | 14.844 | 14.56 | 14.298 | 14.065 | 13.832 | 13.587 | 13.349 | 13.119 | 12.903 | 12.689
25TR0456 | 277719 | ------ | 50 | 193 | 795.71 | 9184.42 | 460.244 | 0.075 | 56.217 | 0.018 | 0.51 | 2000 | 10 | 67.19 | 65.719 | 64.398 | 63.022 | 61.698 | 60.426 | 59.218 | 58.122 | 57.041 | 56.018 | 54.997 | 54.044 | 53.185 | 52.286 | 51.39 | 50.519 | 49.683 | 48.884 | 48.14 | 47.442
25TR0456 | 277719 | ------ | 50 | 193 | 796.58 | 9197 | 461.123 | 0.039 | 56.268 | 0.022 | 0.51 | 2000 | 10 | 67.326 | 65.805 | 64.444 | 63.083 | 61.786 | 60.487 | 59.282 | 58.159 | 57.051 | 56.007 | 55.05 | 54.12 | 53.189 | 52.304 | 51.431 | 50.577 | 49.827 | 49.174 | 48.414 | 47.587
25TR0456 | 277719 | ------ | 50 | 193 | 797.09 | 9216.52 | 461.729 | 0.025 | 56.381 | 0.034 | 0.51 | 2000 | 10 | 67.681 | 66.196 | 64.737 | 63.261 | 61.906 | 60.668 | 59.488 | 58.351 | 57.27 | 56.212 | 55.225 | 54.259 | 53.325 | 52.417 | 51.537 | 50.679 | 49.872 | 49.113 | 48.409 | 47.698
25TR0457 | 277720 | ------ | 50 | 198 | 21596.41 | 112177.63 | 9198.234 | 4.971 | 15.35 | 0.022 | 0.407 | 2000 | 10 | 19.21 | 18.633 | 18.118 | 17.628 | 17.17 | 16.735 | 16.337 | 15.962 | 15.592 | 15.25 | 14.933 | 14.613 | 14.29 | 14.006 | 13.726 | 13.445 | 13.192 | 12.968 | 12.743 | 12.513
25TR0457 | 277720 | ------ | 50 | 198 | 21779.8 | 112925.18 | 9218.541 | 3.188 | 15.505 | 0.036 | 0.405 | 2000 | 10 | 19.406 | 18.832 | 18.3 | 17.786 | 17.267 | 16.809 | 16.407 | 16.051 | 15.707 | 15.395 | 15.072 | 14.77 | 14.47 | 14.218 | 13.938 | 13.644 | 13.371 | 13.13 | 12.869 | 12.608
25TR0457 | 277720 | ------ | 50 | 198 | 22187.48 | 114813.51 | 9247.215 | 3.541 | 15.721 | 0.014 | 0.399 | 2000 | 10 | 19.723 | 19.184 | 18.637 | 18.124 | 17.612 | 17.147 | 16.735 | 16.36 | 16.014 | 15.662 | 15.311 | 14.975 | 14.646 | 14.321 | 14.019 | 13.755 | 13.535 | 13.329 | 13.109 | 12.873
25TR0458 | 277722 | ------ | 50 | 193 | 4026.62 | 21034.07 | 2096.763 | 0.664 | 6.27 | 0.012 | 0.507 | 2000 | 10 | 7.779 | 7.585 | 7.389 | 7.191 | 7.019 | 6.869 | 6.71 | 6.552 | 6.401 | 6.265 | 6.148 | 6.024 | 5.907 | 5.784 | 5.674 | 5.572 | 5.472 | 5.368 | 5.265 | 5.15
25TR0458 | 277722 | ------ | 50 | 193 | 4108.26 | 21299.73 | 2122.673 | 1.319 | 6.402 | 0.006 | 0.507 | 2000 | 10 | 7.898 | 7.684 | 7.477 | 7.29 | 7.119 | 6.947 | 6.772 | 6.622 | 6.492 | 6.37 | 6.229 | 6.088 | 5.971 | 5.853 | 5.742 | 5.634 | 5.521 | 5.43 | 5.333 | 5.232
25TR0458 | 277722 | ------ | 50 | 193 | 4136.02 | 21354.8 | 2128.881 | 1.517 | 6.41 | 0.003 | 0.507 | 2000 | 10 | 7.918 | 7.717 | 7.518 | 7.327 | 7.14 | 6.973 | 6.823 | 6.678 | 6.518 | 6.375 | 6.236 | 6.108 | 5.99 | 5.877 | 5.755 | 5.643 | 5.549 | 5.457 | 5.35 | 5.243
25TR0459 | 277724 | ------ | 50 | 181 | 24653.03 | 306272.26 | 9748.302 | 7.724 | 37.255 | 0.13 | 0.345 | 2000 | 10 | 46.249 | 44.942 | 43.722 | 42.57 | 41.478 | 40.453 | 39.483 | 38.565 | 37.703 | 36.873 | 36.073 | 35.315 | 34.598 | 33.906 | 33.238 | 32.598 | 31.992 | 31.407 | 30.843 | 30.292
25TR0459 | 277724 | ------ | 50 | 181 | 25316.49 | 312156.02 | 9777.452 | 1.555 | 37.712 | 0.052 | 0.34 | 2000 | 10 | 46.898 | 45.573 | 44.336 | 43.161 | 42.05 | 41.006 | 40.02 | 39.084 | 38.193 | 37.35 | 36.552 | 35.787 | 35.055 | 34.355 | 33.687 | 33.037 | 32.411 | 31.813 | 31.239 | 30.677
25TR0459 | 277724 | ------ | 50 | 181 | 25552.28 | 312052.16 | 9777.81 | 2.075 | 37.712 | 0.006 | 0.34 | 2000 | 10 | 47.025 | 45.688 | 44.439 | 43.273 | 42.176 | 41.137 | 40.15 | 39.216 | 38.327 | 37.471 | 36.66 | 35.891 | 35.156 | 34.449 | 33.778 | 33.132 | 32.506 | 31.903 | 31.32 | 30.759
25TR0460 | 277725 | ------ | 50 | 193 | 189018.09 | 1241797.48 | 11528.024 | 1.044 | 101.23 | 0.696 | 0.094 | 2000 | 10 | 170.49 | 159.22 | 148.92 | 139.5 | 130.84 | 122.9 | 115.58 | 108.87 | 102.72 | 97.044 | 91.812 | 86.974 | 82.505 | 78.391 | 74.591 | 71.059 | 67.759 | 64.698 | 61.872 | 59.246
25TR0460 | 277725 | ------ | 50 | 193 | 192115.89 | 1178981.24 | 11486.604 | 2.264 | 111.49 | 2.074 | 0.099 | 2000 | 10 | 178.63 | 167.13 | 156.59 | 146.92 | 138.04 | 129.86 | 122.33 | 115.41 | 109.05 | 103.16 | 97.72 | 92.661 | 87.984 | 83.644 | 79.627 | 75.892 | 72.412 | 69.198 | 66.228 | 63.456
25TR0460 | 277725 | ------ | 50 | 193 | 117063.55 | 1197773.11 | 11512.111 | 3.077 | 104.5 | 3.209 | 0.098 | 2000 | 10 | 154.03 | 143.57 | 134.03 | 125.31 | 117.32 | 110.03 | 103.48 | 97.55 | 92.039 | 86.855 | 82.03 | 77.536 | 73.515 | 69.898 | 66.642 | 63.615 | 60.744 | 58.069 | 55.573 | 53.244
25TR0461 | 277726 | ------ | 50 | 195 | 310.42 | 1885.55 | 1873.373 | 26.552 | 6.597 | 0.053 | 5.002 | 2000 | 10 | 8.323 | 8.051 | 7.798 | 7.57 | 7.351 | 7.14 | 6.938 | 6.748 | 6.567 | 6.402 | 6.245 | 6.089 | 5.941 | 5.8 | 5.669 | 5.545 | 5.425 | 5.301 | 5.186 | 5.077
25TR0461 | 277726 | ------ | 50 | 195 | 413.51 | 2163.91 | 2158.171 | 1.947 | 6.605 | 0.002 | 5.021 | 2000 | 10 | 8.478 | 8.21 | 7.96 | 7.723 | 7.501 | 7.287 | 7.09 | 6.901 | 6.718 | 6.544 | 6.383 | 6.228 | 6.082 | 5.941 | 5.804 | 5.673 | 5.547 | 5.423 | 5.309 | 5.199
25TR0461 | 277726 | ------ | 50 | 195 | 421.27 | 2195.35 | 2189.512 | 1.445 | 6.65 | 0.005 | 5.021 | 2000 | 10 | 8.517 | 8.252 | 8 | 7.765 | 7.531 | 7.319 | 7.119 | 6.927 | 6.747 | 6.581 | 6.419 | 6.264 | 6.114 | 5.97 | 5.834 | 5.705 | 5.581 | 5.455 | 5.338 | 5.23
25TR0462 | 277728 | ------ | 50 | 138 | 138.98 | 1076.9 | 754.484 | 5.695 | 8.596 | 0.049 | 4.984 | 2000 | 10 | 11.343 | 10.938 | 10.554 | 10.189 | 9.859 | 9.551 | 9.255 | 8.979 | 8.734 | 8.493 | 8.269 | 8.046 | 7.839 | 7.639 | 7.458 | 7.277 | 7.113 | 6.953 | 6.797 | 6.643
25TR0462 | 277728 | ------ | 50 | 138 | 159.13 | 1217.77 | 853.295 | 2.979 | 9.378 | 0.024 | 4.985 | 2000 | 10 | 12.41 | 11.949 | 11.526 | 11.135 | 10.77 | 10.427 | 10.109 | 9.811 | 9.523 | 9.264 | 9.01 | 8.777 | 8.548 | 8.328 | 8.124 | 7.932 | 7.741 | 7.562 | 7.393 | 7.233
25TR0462 | 277728 | ------ | 50 | 138 | 170.3 | 1301.68 | 912.619 | 3.881 | 9.826 | 0.017 | 4.988 | 2000 | 10 | 12.993 | 12.509 | 12.09 | 11.678 | 11.292 | 10.937 | 10.603 | 10.285 | 9.989 | 9.704 | 9.438 | 9.191 | 8.956 | 8.723 | 8.51 | 8.304 | 8.102 | 7.917 | 7.736 | 7.565
25TR0463 | 277730 | ------ | 50 | 199 | 42191.25 | 432249.27 | 10405.463 | 4.816 | 18.441 | 0.056 | 0.238 | 2000 | 10 | 23.425 | 22.627 | 21.883 | 21.195 | 20.556 | 19.96 | 19.394 | 18.862 | 18.376 | 17.912 | 17.412 | 16.966 | 16.542 | 16.178 | 15.874 | 15.565 | 15.251 | 14.968 | 14.696 | 14.413
25TR0463 | 277730 | ------ | 50 | 199 | 43265.18 | 440688.05 | 10449.561 | 15.803 | 18.776 | 0.177 | 0.234 | 2000 | 10 | 23.871 | 23.003 | 22.396 | 21.811 | 21.159 | 20.553 | 19.979 | 19.368 | 18.805 | 18.431 | 17.981 | 17.404 | 17.013 | 16.657 | 16.281 | 15.904 | 15.524 | 15.18 | 14.894 | 14.618
25TR0463 | 277730 | ------ | 50 | 199 | 43720.47 | 455907.54 | 10496.741 | 2.617 | 18.887 | 0.027 | 0.227 | 2000 | 10 | 24.785 | 23.922 | 23.123 | 22.371 | 21.674 | 21.025 | 20.433 | 19.898 | 19.381 | 18.867 | 18.386 | 17.937 | 17.508 | 17.087 | 16.683 | 16.303 | 15.963 | 15.661 | 15.381 | 15.095
25TR0464 | 277731 | ------ | 50 | 152 | 6361.07 | 42392.18 | 3338.312 | 1.331 | 6.427 | 0.012 | 0.509 | 2000 | 10 | 7.841 | 7.628 | 7.433 | 7.223 | 7.059 | 6.921 | 6.757 | 6.61 | 6.474 | 6.332 | 6.184 | 6.088 | 5.972 | 5.846 | 5.723 | 5.64 | 5.549 | 5.463 | 5.372 | 5.291
25TR0464 | 277731 | ------ | 50 | 152 | 6834.57 | 45368.61 | 3574.394 | 7.614 | 6.615 | 0.004 | 0.509 | 2000 | 10 | 8.124 | 7.994 | 7.794 | 7.527 | 7.373 | 7.17 | 7.019 | 6.895 | 6.718 | 6.549 | 6.485 | 6.319 | 6.206 | 6.119 | 5.979 | 5.862 | 5.763 | 5.649 | 5.552 | 5.475
25TR0464 | 277731 | ------ | 50 | 152 | 7011.46 | 46723.86 | 3681.02 | 6.843 | 6.805 | 0.007 | 0.509 | 2000 | 10 | 8.32 | 8.123 | 7.926 | 7.731 | 7.57 | 7.378 | 7.198 | 7.042 | 6.943 | 6.753 | 6.638 | 6.444 | 6.283 | 6.256 | 6.115 | 5.961 | 5.873 | 5.817 | 5.709 | 5.608
25TR0465 | 277732 | ------ | 50 | 147 | 2136.87 | 14799.99 | 1122.044 | 4.008 | 5.3 | 0.012 | 0.506 | 2000 | 10 | 6.489 | 6.326 | 6.197 | 6.023 | 5.825 | 5.732 | 5.614 | 5.497 | 5.363 | 5.235 | 5.135 | 5.041 | 4.952 | 4.861 | 4.777 | 4.696 | 4.588 | 4.515 | 4.44 | 4.38
25TR0465 | 277732 | ------ | 50 | 147 | 2234.91 | 15514.6 | 1176.678 | 3.106 | 5.573 | 0.024 | 0.507 | 2000 | 10 | 6.787 | 6.598 | 6.441 | 6.352 | 6.2 | 6.032 | 5.864 | 5.734 | 5.601 | 5.45 | 5.463 | 5.287 | 5.218 | 5.231 | 5.108 | 4.926 | 4.737 | 4.612 | 4.574 | 4.46
25TR0465 | 277732 | ------ | 50 | 147 | 2350.74 | 16259.2 | 1232.955 | 3.5 | 5.787 | 0.013 | 0.506 | 2000 | 10 | 6.945 | 6.654 | 6.542 | 6.511 | 6.4 | 6.387 | 6.304 | 6.131 | 5.904 | 5.724 | 5.519 | 5.392 | 5.338 | 5.238 | 5.261 | 5.269 | 5.219 | 5.06 | 4.86 | 4.686
25TR0466 | 277733 | ------ | 50 | 169 | 2634.69 | 15987.35 | 1393.95 | 3.947 | 9.611 | 0.021 | 0.507 | 2000 | 10 | 11.667 | 11.375 | 11.099 | 10.867 | 10.626 | 10.384 | 10.173 | 9.959 | 9.73 | 9.532 | 9.345 | 9.178 | 8.998 | 8.834 | 8.657 | 8.501 | 8.348 | 8.208 | 8.057 | 7.935
25TR0466 | 277733 | ------ | 50 | 169 | 2741.92 | 16478.6 | 1437.428 | 1.712 | 9.591 | 0.035 | 0.507 | 2000 | 10 | 11.751 | 11.446 | 11.162 | 10.894 | 10.688 | 10.474 | 10.234 | 9.985 | 9.779 | 9.581 | 9.405 | 9.209 | 9.047 | 8.87 | 8.683 | 8.51 | 8.337 | 8.205 | 8.071 | 7.921
25TR0466 | 277733 | ------ | 50 | 169 | 2782.88 | 16690.42 | 1455.975 | 1.884 | 9.659 | 0.018 | 0.507 | 2000 | 10 | 11.838 | 11.519 | 11.206 | 10.922 | 10.674 | 10.445 | 10.242 | 10.042 | 9.842 | 9.638 | 9.438 | 9.258 | 9.075 | 8.905 | 8.74 | 8.566 | 8.44 | 8.287 | 8.128 | 7.981
25TR0467 | 277735 | ------ | 50 | 196 | 704.65 | 7358.76 | 3698.068 | 2.356 | 13.98 | 0.01 | 5.034 | 2000 | 10 | 17.176 | 16.732 | 16.316 | 15.92 | 15.545 | 15.184 | 14.839 | 14.511 | 14.195 | 13.894 | 13.605 | 13.328 | 13.053 | 12.811 | 12.567 | 12.328 | 12.098 | 11.877 | 11.662 | 11.454
25TR0467 | 277735 | ------ | 50 | 196 | 713.09 | 7399.59 | 3719.375 | 0.557 | 14.058 | 0.002 | 5.035 | 2000 | 10 | 17.297 | 16.855 | 16.433 | 16.031 | 15.646 | 15.284 | 14.944 | 14.615 | 14.293 | 13.991 | 13.704 | 13.425 | 13.155 | 12.896 | 12.647 | 12.41 | 12.178 | 11.953 | 11.743 | 11.533
25TR0467 | 277735 | ------ | 50 | 196 | 716.31 | 7429.67 | 3735.508 | 0.657 | 14.119 | 0.003 | 5.037 | 2000 | 10 | 17.37 | 16.922 | 16.5 | 16.1 | 15.718 | 15.353 | 15.007 | 14.675 | 14.358 | 14.052 | 13.762 | 13.481 | 13.212 | 12.953 | 12.704 | 12.464 | 12.233 | 12.01 | 11.794 | 11.583
25TR0468 | 277736 | ------ | 50 | 112 | 1196.19 | 11375.51 | 6475.85 | 17.496 | 14.402 | 0.016 | 4.99 | 2000 | 10 | 18.91 | 18.237 | 17.616 | 17.037 | 16.494 | 15.984 | 15.507 | 15.059 | 14.635 | 14.238 | 13.861 | 13.501 | 13.16 | 12.835 | 12.524 | 12.229 | 11.945 | 11.678 | 11.417 | 11.171
25TR0468 | 277736 | ------ | 50 | 112 | 1300.67 | 12247.79 | 6959.637 | 17.551 | 14.912 | 0.02 | 4.981 | 2000 | 10 | 19.567 | 18.876 | 18.229 | 17.631 | 17.074 | 16.548 | 16.057 | 15.594 | 15.158 | 14.743 | 14.352 | 13.98 | 13.628 | 13.294 | 12.973 | 12.667 | 12.376 | 12.096 | 11.83 | 11.572
25TR0468 | 277736 | ------ | 50 | 112 | 1433.05 | 13460.41 | 7537.03 | 11.635 | 15.373 | 0.004 | 4.908 | 2000 | 10 | 20.165 | 19.453 | 18.789 | 18.173 | 17.598 | 17.057 | 16.551 | 16.075 | 15.624 | 15.201 | 14.795 | 14.415 | 14.051 | 13.706 | 13.376 | 13.062 | 12.761 | 12.471 | 12.199 | 11.935
25TR0469 | 277737 | ------ | 50 | 146 | 104.59 | 722.38 | 537.147 | 1.959 | 0.766 | 0.003 | 5 | 2000 | 10 | 0.884 | 0.858 | 0.837 | 0.828 | 0.817 | 0.804 | 0.771 | 0.76 | 0.736 | 0.726 | 0.715 | 0.693 | 0.683 | 0.673 | 0.66 | 0.656 | 0.638 | 0.622 | 0.611 | 0.61
25TR0469 | 277737 | ------ | 50 | 146 | 118.36 | 822.16 | 611.633 | 2.292 | 1.004 | 0.011 | 5.002 | 2000 | 10 | 1.185 | 1.16 | 1.133 | 1.103 | 1.088 | 1.066 | 1.049 | 1.019 | 1 | 0.976 | 0.963 | 0.946 | 0.929 | 0.915 | 0.894 | 0.876 | 0.858 | 0.845 | 0.835 | 0.827
25TR0469 | 277737 | ------ | 50 | 146 | 128.85 | 892.45 | 663.878 | 2.027 | 1.198 | 0.002 | 5.002 | 2000 | 10 | 1.44 | 1.403 | 1.37 | 1.334 | 1.299 | 1.269 | 1.243 | 1.218 | 1.19 | 1.168 | 1.148 | 1.133 | 1.111 | 1.086 | 1.057 | 1.045 | 1.029 | 1.012 | 0.99 | 0.975
25TR0470 | 277739 | ------ | 50 | 195 | 213.85 | 1121.77 | 1116.157 | 6.273 | 2.212 | 0.017 | 5.009 | 2000 | 10 | 2.642 | 2.576 | 2.517 | 2.459 | 2.402 | 2.345 | 2.291 | 2.239 | 2.192 | 2.148 | 2.11 | 2.069 | 2.024 | 1.983 | 1.952 | 1.914 | 1.881 | 1.854 | 1.819 | 1.784
25TR0470 | 277739 | ------ | 50 | 195 | 245.35 | 1316.03 | 1309.766 | 9.27 | 2.864 | 0.014 | 5.011 | 2000 | 10 | 3.386 | 3.303 | 3.22 | 3.144 | 3.069 | 3 | 2.937 | 2.876 | 2.819 | 2.77 | 2.714 | 2.657 | 2.605 | 2.556 | 2.507 | 2.462 | 2.42 | 2.382 | 2.345 | 2.302
25TR0470 | 277739 | ------ | 50 | 195 | 271.78 | 1438.13 | 1431.526 | 8.393 | 3.228 | 0.033 | 5.011 | 2000 | 10 | 3.843 | 3.752 | 3.661 | 3.575 | 3.495 | 3.418 | 3.343 | 3.273 | 3.206 | 3.144 | 3.083 | 3.024 | 2.968 | 2.916 | 2.861 | 2.804 | 2.755 | 2.708 | 2.663 | 2.615
25TR0471 | 277741 | ------ | 50 | 174 | 735.73 | 4497.2 | 4015.961 | 17.007 | 2.382 | 0.012 | 5.038 | 2000 | 10 | 2.913 | 2.836 | 2.763 | 2.693 | 2.625 | 2.56 | 2.501 | 2.446 | 2.391 | 2.339 | 2.291 | 2.245 | 2.199 | 2.155 | 2.114 | 2.073 | 2.035 | 1.998 | 1.961 | 1.927
25TR0471 | 277741 | ------ | 50 | 174 | 825.88 | 4706.45 | 4202.977 | 4.26 | 2.494 | 0.006 | 5.039 | 2000 | 10 | 3.076 | 2.99 | 2.911 | 2.835 | 2.764 | 2.701 | 2.642 | 2.586 | 2.53 | 2.472 | 2.417 | 2.368 | 2.318 | 2.272 | 2.228 | 2.186 | 2.149 | 2.11 | 2.068 | 2.031
25TR0471 | 277741 | ------ | 50 | 174 | 844.41 | 4802.02 | 4289.377 | 4.355 | 2.57 | 0.005 | 5.04 | 2000 | 10 | 3.167 | 3.082 | 3.002 | 2.926 | 2.851 | 2.776 | 2.714 | 2.654 | 2.596 | 2.538 | 2.487 | 2.438 | 2.393 | 2.345 | 2.298 | 2.25 | 2.211 | 2.174 | 2.129 | 2.092
25TR0472 | 277742 | ------ | 50 | 192 | 46.43 | 237.01 | 231.572 | 0.179 | 0.946 | 0.01 | 4.996 | 2000 | 10 | 1.122 | 1.085 | 1.061 | 1.053 | 1.022 | 0.984 | 0.964 | 0.938 | 0.938 | 0.919 | 0.918 | 0.897 | 0.869 | 0.857 | 0.86 | 0.837 | 0.805 | 0.791 | 0.789 | 0.787
25TR0472 | 277742 | ------ | 50 | 192 | 45.95 | 235.39 | 230.005 | 0.058 | 0.901 | 0.006 | 4.996 | 2000 | 10 | 1.125 | 1.09 | 1.069 | 1.055 | 1.032 | 1.008 | 0.99 | 0.957 | 0.939 | 0.927 | 0.908 | 0.893 | 0.878 | 0.878 | 0.856 | 0.837 | 0.819 | 0.808 | 0.785 | 0.777
25TR0472 | 277742 | ------ | 50 | 192 | 45.69 | 234.13 | 228.74 | 0.053 | 0.953 | 0.007 | 4.996 | 2000 | 10 | 1.122 | 1.104 | 1.079 | 1.059 | 1.04 | 1.013 | 0.987 | 0.972 | 0.967 | 0.947 | 0.928 | 0.906 | 0.889 | 0.864 | 0.852 | 0.842 | 0.829 | 0.817 | 0.795 | 0.8
25TR0473 | 277743 | ------ | 50 | 195 | 90.28 | 469.78 | 466.539 | 1.203 | 1.92 | 0.01 | 5 | 2000 | 10 | 2.37 | 2.303 | 2.238 | 2.177 | 2.116 | 2.061 | 2.012 | 1.956 | 1.906 | 1.858 | 1.815 | 1.776 | 1.736 | 1.693 | 1.644 | 1.608 | 1.567 | 1.528 | 1.507 | 1.483
25TR0473 | 277743 | ------ | 50 | 195 | 93.98 | 482.79 | 479.54 | 0.852 | 2.097 | 0.008 | 5.001 | 2000 | 10 | 2.618 | 2.542 | 2.467 | 2.402 | 2.34 | 2.275 | 2.212 | 2.149 | 2.097 | 2.048 | 1.99 | 1.942 | 1.898 | 1.864 | 1.827 | 1.789 | 1.748 | 1.717 | 1.684 | 1.655
25TR0473 | 277743 | ------ | 50 | 195 | 96.49 | 495.79 | 492.567 | 0.861 | 2.307 | 0.011 | 5.002 | 2000 | 10 | 2.907 | 2.82 | 2.73 | 2.663 | 2.593 | 2.524 | 2.46 | 2.392 | 2.333 | 2.282 | 2.228 | 2.172 | 2.118 | 2.065 | 2.024 | 1.978 | 1.939 | 1.889 | 1.846 | 1.809
25TR0474 | 277745 | ------ | 50 | 83 | 159.1 | 1940.22 | 817.767 | 5.778 | 1.039 | 0.003 | 4.985 | 2000 | 10 | 1.32 | 1.28 | 1.244 | 1.204 | 1.171 | 1.138 | 1.107 | 1.075 | 1.053 | 1.031 | 1.01 | 0.988 | 0.962 | 0.938 | 0.918 | 0.899 | 0.885 | 0.871 | 0.848 | 0.831
25TR0474 | 277745 | ------ | 50 | 83 | 168.64 | 2039.72 | 859.657 | 2.513 | 1.066 | 0.003 | 4.985 | 2000 | 10 | 1.357 | 1.316 | 1.276 | 1.24 | 1.204 | 1.173 | 1.139 | 1.11 | 1.08 | 1.057 | 1.025 | 0.997 | 0.981 | 0.967 | 0.947 | 0.926 | 0.905 | 0.889 | 0.871 | 0.854
25TR0474 | 277745 | ------ | 50 | 83 | 173.4 | 2088.46 | 880.628 | 3.68 | 1.083 | 0.003 | 4.988 | 2000 | 10 | 1.377 | 1.336 | 1.292 | 1.257 | 1.218 | 1.186 | 1.156 | 1.125 | 1.094 | 1.073 | 1.05 | 1.025 | 1.002 | 0.982 | 0.959 | 0.943 | 0.922 | 0.903 | 0.885 | 0.866
25TR0475 | 277747 | ------ | 50 | 162 | 428.64 | 2796.23 | 2317.609 | 23.397 | 1.633 | 0.027 | 5.023 | 2000 | 10 | 1.919 | 1.87 | 1.816 | 1.773 | 1.733 | 1.687 | 1.647 | 1.608 | 1.573 | 1.537 | 1.505 | 1.476 | 1.452 | 1.428 | 1.4 | 1.367 | 1.338 | 1.309 | 1.288 | 1.27
25TR0475 | 277747 | ------ | 50 | 162 | 522.41 | 3263.5 | 2707.541 | 15.274 | 1.935 | 0.011 | 5.028 | 2000 | 10 | 2.37 | 2.302 | 2.231 | 2.168 | 2.11 | 2.061 | 2.023 | 1.993 | 1.952 | 1.9 | 1.855 | 1.808 | 1.762 | 1.724 | 1.695 | 1.677 | 1.661 | 1.634 | 1.594 | 1.555
25TR0475 | 277747 | ------ | 50 | 162 | 566.31 | 3502.45 | 2905.694 | 7.041 | 2.15 | 0.01 | 5.028 | 2000 | 10 | 2.63 | 2.558 | 2.493 | 2.434 | 2.374 | 2.315 | 2.258 | 2.206 | 2.158 | 2.114 | 2.069 | 2.025 | 1.984 | 1.946 | 1.91 | 1.872 | 1.837 | 1.805 | 1.775 | 1.746
25TR0476 | 277748 | ------ | 50 | 207 | 171.37 | 881.47 | 930.561 | 9.171 | 1.069 | 0.026 | 5.007 | 2000 | 10 | 1.225 | 1.191 | 1.165 | 1.139 | 1.11 | 1.085 | 1.062 | 1.046 | 1.023 | 0.999 | 0.979 | 0.954 | 0.938 | 0.919 | 0.909 | 0.893 | 0.875 | 0.858 | 0.838 | 0.821
25TR0476 | 277748 | ------ | 50 | 207 | 205.8 | 1064.89 | 1124.333 | 13.537 | 1.607 | 0.046 | 5.008 | 2000 | 10 | 1.834 | 1.784 | 1.744 | 1.702 | 1.664 | 1.622 | 1.581 | 1.546 | 1.514 | 1.478 | 1.448 | 1.422 | 1.397 | 1.372 | 1.348 | 1.323 | 1.296 | 1.274 | 1.251 | 1.231
25TR0476 | 277748 | ------ | 50 | 207 | 245.52 | 1212.65 | 1281.239 | 5.323 | 1.986 | 0.019 | 5.011 | 2000 | 10 | 2.401 | 2.336 | 2.278 | 2.227 | 2.171 | 2.116 | 2.065 | 2.014 | 1.967 | 1.926 | 1.89 | 1.852 | 1.813 | 1.782 | 1.748 | 1.714 | 1.677 | 1.644 | 1.613 | 1.585
25TR0477 | 277749 | ------ | 50 | 198 | 290.52 | 3207.74 | 1622.266 | 0.578 | 26.648 | 0.005 | 5.015 | 2000 | 10 | 33.15 | 32.247 | 31.392 | 30.581 | 29.813 | 29.082 | 28.39 | 27.727 | 27.099 | 26.496 | 25.92 | 25.367 | 24.84 | 24.333 | 23.841 | 23.375 | 22.928 | 22.494 | 22.074 | 21.664
25TR0477 | 277749 | ------ | 50 | 198 | 295.09 | 3216.29 | 1626.39 | 0.096 | 26.717 | 0.004 | 5.015 | 2000 | 10 | 33.227 | 32.319 | 31.463 | 30.652 | 29.881 | 29.153 | 28.46 | 27.801 | 27.171 | 26.569 | 25.993 | 25.442 | 24.913 | 24.406 | 23.919 | 23.444 | 22.99 | 22.555 | 22.134 | 21.729
25TR0477 | 277749 | ------ | 50 | 198 | 295.24 | 3217.02 | 1626.918 | 0.035 | 26.765 | 0.001 | 5.015 | 2000 | 10 | 33.292 | 32.383 | 31.526 | 30.714 | 29.944 | 29.213 | 28.519 | 27.856 | 27.226 | 26.624 | 26.045 | 25.491 | 24.959 | 24.449 | 23.961 | 23.491 | 23.038 | 22.602 | 22.182 | 21.782
25TR0478 | 277750 | ------ | 50 | 141 | 3725.59 | 54983 | 1963.352 | 0.74 | 10.615 | 0.005 | 0.497 | 2000 | 10 | 14.011 | 13.51 | 13.037 | 12.592 | 12.183 | 11.813 | 11.457 | 11.105 | 10.793 | 10.498 | 10.202 | 9.933 | 9.682 | 9.427 | 9.187 | 8.977 | 8.768 | 8.554 | 8.375 | 8.194
25TR0478 | 277750 | ------ | 50 | 141 | 3790.57 | 54901.63 | 1960.898 | 0.624 | 10.543 | 0.006 | 0.497 | 2000 | 10 | 13.931 | 13.415 | 12.944 | 12.517 | 12.103 | 11.722 | 11.37 | 11.036 | 10.707 | 10.415 | 10.142 | 9.87 | 9.611 | 9.367 | 9.146 | 8.918 | 8.705 | 8.509 | 8.31 | 8.123
25TR0478 | 277750 | ------ | 50 | 141 | 3759.37 | 55345.5 | 1976.699 | 2.816 | 10.604 | 0.007 | 0.497 | 2000 | 10 | 14.017 | 13.502 | 13.04 | 12.593 | 12.181 | 11.81 | 11.436 | 11.085 | 10.778 | 10.484 | 10.185 | 9.915 | 9.669 | 9.41 | 9.179 | 8.97 | 8.748 | 8.546 | 8.363 | 8.168
25TR0479 | 277751 | ------ | 50 | 196 | 275.43 | 2780.66 | 1391.153 | 0.216 | 2.945 | 0.002 | 5.012 | 2000 | 10 | 3.714 | 3.603 | 3.504 | 3.409 | 3.315 | 3.226 | 3.145 | 3.067 | 2.991 | 2.921 | 2.853 | 2.786 | 2.725 | 2.668 | 2.61 | 2.557 | 2.505 | 2.453 | 2.409 | 2.363
25TR0479 | 277751 | ------ | 50 | 196 | 275.08 | 2777.99 | 1389.662 | 0.049 | 2.966 | 0.004 | 5.011 | 2000 | 10 | 3.74 | 3.632 | 3.531 | 3.434 | 3.344 | 3.259 | 3.173 | 3.092 | 3.017 | 2.946 | 2.88 | 2.814 | 2.75 | 2.687 | 2.63 | 2.575 | 2.525 | 2.476 | 2.426 | 2.376
25TR0479 | 277751 | ------ | 50 | 196 | 274.92 | 2774.91 | 1388.494 | 0.136 | 2.983 | 0.003 | 5.013 | 2000 | 10 | 3.762 | 3.653 | 3.551 | 3.454 | 3.36 | 3.27 | 3.187 | 3.108 | 3.032 | 2.96 | 2.891 | 2.824 | 2.767 | 2.71 | 2.65 | 2.59 | 2.535 | 2.485 | 2.436 | 2.388
25TR0480 | 277753 | ------ | 50 | 140 | 832.11 | 6073.87 | 4344.298 | 3.686 | 6.581 | 0.026 | 5.016 | 2000 | 10 | 8.738 | 8.417 | 8.118 | 7.837 | 7.579 | 7.337 | 7.106 | 6.891 | 6.692 | 6.501 | 6.318 | 6.148 | 5.985 | 5.83 | 5.683 | 5.545 | 5.411 | 5.281 | 5.159 | 5.045
25TR0480 | 277753 | ------ | 50 | 140 | 868.68 | 6428.73 | 4602.202 | 3.999 | 7.069 | 0.007 | 5.02 | 2000 | 10 | 9.383 | 9.037 | 8.714 | 8.416 | 8.14 | 7.878 | 7.632 | 7.404 | 7.189 | 6.982 | 6.787 | 6.605 | 6.43 | 6.265 | 6.108 | 5.957 | 5.813 | 5.677 | 5.547 | 5.419
25TR0480 | 277753 | ------ | 50 | 140 | 922.83 | 6790.02 | 4860.317 | 6.449 | 7.477 | 0.002 | 5.02 | 2000 | 10 | 9.918 | 9.553 | 9.216 | 8.901 | 8.605 | 8.332 | 8.075 | 7.831 | 7.602 | 7.386 | 7.181 | 6.986 | 6.802 | 6.629 | 6.462 | 6.303 | 6.151 | 6.005 | 5.867 | 5.734
25TR0481 | 277754 | ------ | 50 | 195 | 216.4 | 2322.18 | 1155.372 | 4.284 | 4.716 | 0.021 | 5.01 | 2000 | 10 | 6.202 | 5.999 | 5.806 | 5.625 | 5.451 | 5.29 | 5.136 | 4.993 | 4.858 | 4.723 | 4.598 | 4.48 | 4.37 | 4.261 | 4.157 | 4.057 | 3.956 | 3.862 | 3.776 | 3.693
25TR0481 | 277754 | ------ | 50 | 195 | 230.66 | 2394.69 | 1191.095 | 0.547 | 4.597 | 0.003 | 5.008 | 2000 | 10 | 6.005 | 5.808 | 5.621 | 5.444 | 5.278 | 5.118 | 4.965 | 4.824 | 4.692 | 4.564 | 4.445 | 4.33 | 4.216 | 4.111 | 4.006 | 3.904 | 3.807 | 3.715 | 3.632 | 3.552
25TR0481 | 277754 | ------ | 50 | 195 | 234.01 | 2407.16 | 1197.651 | 0.27 | 4.603 | 0.001 | 5.01 | 2000 | 10 | 6.016 | 5.813 | 5.627 | 5.451 | 5.282 | 5.121 | 4.97 | 4.831 | 4.693 | 4.568 | 4.447 | 4.331 | 4.22 | 4.114 | 4.01 | 3.911 | 3.815 | 3.723 | 3.641 | 3.56
25TR0482 | 277755 | ------ | 50 | 195 | 239.79 | 2467.87 | 1227.655 | 0.049 | 7.644 | 0.003 | 5.009 | 2000 | 10 | 9.368 | 9.133 | 8.908 | 8.693 | 8.49 | 8.297 | 8.117 | 7.951 | 7.786 | 7.623 | 7.467 | 7.318 | 7.177 | 7.044 | 6.914 | 6.79 | 6.669 | 6.557 | 6.443 | 6.336
25TR0482 | 277755 | ------ | 50 | 195 | 239.95 | 2467.07 | 1227.174 | 0.018 | 7.611 | 0.003 | 5.009 | 2000 | 10 | 9.319 | 9.088 | 8.866 | 8.656 | 8.458 | 8.265 | 8.084 | 7.907 | 7.74 | 7.581 | 7.434 | 7.289 | 7.147 | 7.01 | 6.88 | 6.753 | 6.636 | 6.523 | 6.409 | 6.299
25TR0482 | 277755 | ------ | 50 | 195 | 239.76 | 2464.96 | 1226.841 | 0.021 | 7.594 | 0.001 | 5.012 | 2000 | 10 | 9.294 | 9.058 | 8.836 | 8.63 | 8.429 | 8.238 | 8.055 | 7.88 | 7.714 | 7.556 | 7.406 | 7.263 | 7.125 | 6.991 | 6.863 | 6.741 | 6.62 | 6.504 | 6.393 | 6.286
25TR0483 | 277756 | ------ | 50 | 176 | 105.65 | 1318.27 | 591.056 | 0.216 | 49.789 | 0.011 | 5.002 | 2000 | 10 | 59.057 | 57.807 | 56.621 | 55.486 | 54.406 | 53.378 | 52.386 | 51.444 | 50.532 | 49.653 | 48.814 | 48.009 | 47.24 | 46.49 | 45.764 | 45.061 | 44.381 | 43.727 | 43.1 | 42.488
25TR0483 | 277756 | ------ | 50 | 176 | 105.69 | 1330.71 | 596.676 | 0.037 | 49.997 | 0.022 | 5.002 | 2000 | 10 | 59.329 | 58.077 | 56.884 | 55.745 | 54.66 | 53.621 | 52.627 | 51.682 | 50.771 | 49.899 | 49.065 | 48.254 | 47.465 | 46.709 | 45.972 | 45.27 | 44.592 | 43.941 | 43.305 | 42.691
25TR0483 | 277756 | ------ | 50 | 176 | 105.76 | 1331.84 | 597.043 | 0.032 | 49.895 | 0.008 | 5.001 | 2000 | 10 | 59.184 | 57.932 | 56.741 | 55.612 | 54.536 | 53.503 | 52.513 | 51.565 | 50.654 | 49.778 | 48.938 | 48.132 | 47.35 | 46.596 | 45.873 | 45.171 | 44.5 | 43.846 | 43.213 | 42.594
25TR0484 | 277757 | ------ | 50 | 195 | 417.01 | 4764.59 | 2376.908 | 17.626 | 8.741 | 0.045 | 5.023 | 2000 | 10 | 10.64 | 10.358 | 10.094 | 9.842 | 9.604 | 9.376 | 9.161 | 8.954 | 8.753 | 8.563 | 8.384 | 8.211 | 8.041 | 7.883 | 7.73 | 7.582 | 7.439 | 7.302 | 7.171 | 7.044
25TR0484 | 277757 | ------ | 50 | 195 | 483.77 | 5085.78 | 2537.828 | 2.246 | 9.011 | 0.007 | 5.025 | 2000 | 10 | 11.124 | 10.831 | 10.552 | 10.286 | 10.035 | 9.799 | 9.573 | 9.359 | 9.153 | 8.953 | 8.766 | 8.584 | 8.409 | 8.24 | 8.079 | 7.923 | 7.774 | 7.629 | 7.488 | 7.357
25TR0484 | 277757 | ------ | 50 | 195 | 497.24 | 5144.41 | 2567.362 | 0.175 | 9.009 | 0.003 | 5.025 | 2000 | 10 | 11.169 | 10.87 | 10.585 | 10.318 | 10.067 | 9.829 | 9.604 | 9.391 | 9.191 | 8.99 | 8.8 | 8.619 | 8.44 | 8.271 | 8.112 | 7.956 | 7.804 | 7.654 | 7.516 | 7.386
25TR0485 | 277758 | ------ | 50 | 200 | 656.76 | 3313.45 | 3397.337 | 2.388 | 8.559 | 0.013 | 5.033 | 2000 | 10 | 10.621 | 10.331 | 10.058 | 9.798 | 9.551 | 9.318 | 9.099 | 8.888 | 8.684 | 8.488 | 8.303 | 8.126 | 7.958 | 7.798 | 7.642 | 7.489 | 7.346 | 7.209 | 7.071 | 6.94
25TR0485 | 277758 | ------ | 50 | 200 | 671.16 | 3358.69 | 3443.955 | 3.607 | 8.733 | 0.006 | 5.033 | 2000 | 10 | 10.85 | 10.555 | 10.274 | 10.01 | 9.759 | 9.52 | 9.301 | 9.084 | 8.876 | 8.674 | 8.487 | 8.307 | 8.134 | 7.967 | 7.808 | 7.654 | 7.507 | 7.366 | 7.228 | 7.095
25TR0485 | 277758 | ------ | 50 | 200 | 666.03 | 3346.73 | 3431.743 | 2.677 | 8.767 | 0.008 | 5.033 | 2000 | 10 | 10.923 | 10.626 | 10.344 | 10.08 | 9.829 | 9.59 | 9.362 | 9.146 | 8.942 | 8.742 | 8.553 | 8.373 | 8.198 | 8.029 | 7.874 | 7.722 | 7.575 | 7.429 | 7.288 | 7.155
25TR0486 | 277759 | ------ | 50 | 202 | 5639.6 | 28034.28 | 11015.29 | 0.075 | 8.35 | 0.006 | 1.91 | 2000 | 10 | 10.382 | 10.104 | 9.84 | 9.589 | 9.351 | 9.122 | 8.903 | 8.696 | 8.5 | 8.312 | 8.132 | 7.957 | 7.799 | 7.648 | 7.502 | 7.356 | 7.218 | 7.081 | 6.954 | 6.829
25TR0486 | 277759 | ------ | 50 | 202 | 5654.34 | 28201.52 | 11021.052 | 0.239 | 8.354 | 0.006 | 1.899 | 2000 | 10 | 10.391 | 10.127 | 9.859 | 9.599 | 9.348 | 9.116 | 8.9 | 8.698 | 8.504 | 8.319 | 8.142 | 7.975 | 7.811 | 7.655 | 7.505 | 7.368 | 7.231 | 7.093 | 6.957 | 6.828
25TR0486 | 277759 | ------ | 50 | 202 | 5832.39 | 28981.66 | 11047.371 | 0.342 | 8.356 | 0.004 | 1.853 | 2000 | 10 | 10.389 | 10.104 | 9.841 | 9.592 | 9.354 | 9.123 | 8.908 | 8.702 | 8.505 | 8.319 | 8.139 | 7.968 | 7.806 | 7.647 | 7.496 | 7.347 | 7.205 | 7.07 | 6.939 | 6.816
25TR0487 | 277760 | ------ | 50 | 150 | 1233.25 | 8677.98 | 671.34 | 4.639 | 2.568 | 0.03 | 0.506 | 2000 | 10 | 3.015 | 2.944 | 2.872 | 2.78 | 2.707 | 2.65 | 2.596 | 2.523 | 2.446 | 2.39 | 2.364 | 2.341 | 2.307 | 2.259 | 2.215 | 2.179 | 2.135 | 2.087 | 2.035 | 1.984
25TR0487 | 277760 | ------ | 50 | 150 | 1456.8 | 9843.55 | 761.438 | 2.303 | 2.63 | 0.036 | 0.506 | 2000 | 10 | 3.198 | 3.113 | 3.038 | 2.979 | 2.913 | 2.836 | 2.758 | 2.697 | 2.638 | 2.578 | 2.528 | 2.469 | 2.408 | 2.374 | 2.347 | 2.306 | 2.252 | 2.204 | 2.145 | 2.1
25TR0487 | 277760 | ------ | 50 | 150 | 1563.77 | 10536.96 | 814.991 | 0.85 | 2.725 | 0.05 | 0.506 | 2000 | 10 | 3.514 | 3.422 | 3.336 | 3.245 | 3.158 | 3.06 | 2.978 | 2.911 | 2.849 | 2.786 | 2.728 | 2.655 | 2.591 | 2.552 | 2.526 | 2.5 | 2.453 | 2.398 | 2.359 | 2.314
25TR0488 | 277761 | ------ | 50 | 150 | 585.6 | 3948.59 | 306.275 | 0.638 | 4.119 | 0.013 | 0.508 | 2000 | 10 | 5.015 | 4.894 | 4.762 | 4.666 | 4.554 | 4.455 | 4.381 | 4.293 | 4.197 | 4.119 | 4.041 | 3.966 | 3.899 | 3.817 | 3.756 | 3.7 | 3.628 | 3.554 | 3.492 | 3.444
25TR0488 | 277761 | ------ | 50 | 150 | 637.69 | 4273.9 | 331.252 | 0.485 | 4.562 | 0.014 | 0.507 | 2000 | 10 | 5.482 | 5.343 | 5.213 | 5.085 | 4.957 | 4.835 | 4.776 | 4.708 | 4.601 | 4.488 | 4.4 | 4.322 | 4.256 | 4.159 | 4.074 | 4.013 | 3.95 | 3.896 | 3.819 | 3.746
25TR0488 | 277761 | ------ | 50 | 150 | 699.29 | 4646.89 | 360.852 | 0.543 | 5.087 | 0.016 | 0.508 | 2000 | 10 | 6.066 | 5.921 | 5.78 | 5.639 | 5.507 | 5.399 | 5.286 | 5.182 | 5.064 | 4.945 | 4.855 | 4.775 | 4.688 | 4.611 | 4.542 | 4.458 | 4.381 | 4.318 | 4.224 | 4.129
25TR0489 | 277762 | ------ | 50 | 206 | 1310.33 | 6448.43 | 6758.521 | 13.572 | 7.372 | 0.016 | 4.995 | 2000 | 10 | 9.063 | 8.822 | 8.595 | 8.381 | 8.177 | 7.986 | 7.801 | 7.625 | 7.458 | 7.298 | 7.145 | 6.998 | 6.858 | 6.722 | 6.594 | 6.469 | 6.347 | 6.23 | 6.118 | 6.01
25TR0489 | 277762 | ------ | 50 | 206 | 1351.77 | 6604.71 | 6912.51 | 0.447 | 7.522 | 0.001 | 4.988 | 2000 | 10 | 9.291 | 9.045 | 8.814 | 8.596 | 8.386 | 8.187 | 7.999 | 7.82 | 7.65 | 7.486 | 7.33 | 7.178 | 7.034 | 6.896 | 6.761 | 6.631 | 6.508 | 6.391 | 6.277 | 6.165
25TR0489 | 277762 | ------ | 50 | 206 | 1308.59 | 6385.17 | 6695.881 | 0.667 | 7.532 | 0.001 | 4.998 | 2000 | 10 | 9.305 | 9.058 | 8.827 | 8.609 | 8.398 | 8.201 | 8.013 | 7.831 | 7.66 | 7.496 | 7.338 | 7.189 | 7.044 | 6.904 | 6.772 | 6.643 | 6.518 | 6.401 | 6.288 | 6.174
25TR0490 | 277763 | ------ | 50 | 204 | 468.63 | 2255.31 | 2352.531 | 0.318 | 1.25 | 0.001 | 5.02 | 2000 | 10 | 1.574 | 1.53 | 1.488 | 1.447 | 1.409 | 1.374 | 1.342 | 1.309 | 1.275 | 1.247 | 1.22 | 1.192 | 1.165 | 1.142 | 1.118 | 1.097 | 1.075 | 1.055 | 1.036 | 1.016
25TR0490 | 277763 | ------ | 50 | 204 | 471.23 | 2269.31 | 2368.624 | 0.458 | 1.266 | 0 | 5.023 | 2000 | 10 | 1.586 | 1.542 | 1.499 | 1.459 | 1.418 | 1.385 | 1.35 | 1.318 | 1.286 | 1.255 | 1.227 | 1.201 | 1.175 | 1.15 | 1.126 | 1.103 | 1.082 | 1.06 | 1.041 | 1.02
25TR0490 | 277763 | ------ | 50 | 204 | 480.4 | 2312.56 | 2413.408 | 0.64 | 1.293 | 0.001 | 5.022 | 2000 | 10 | 1.62 | 1.578 | 1.534 | 1.491 | 1.452 | 1.415 | 1.383 | 1.349 | 1.315 | 1.285 | 1.257 | 1.231 | 1.203 | 1.179 | 1.152 | 1.131 | 1.111 | 1.089 | 1.066 | 1.046
25TR0491 | 277764 | ------ | 50 | 200 | 116.03 | 577.62 | 588.177 | 0.549 | 2.062 | 0.006 | 4.998 | 2000 | 10 | 2.523 | 2.447 | 2.383 | 2.326 | 2.262 | 2.206 | 2.156 | 2.107 | 2.06 | 2.018 | 1.977 | 1.939 | 1.9 | 1.86 | 1.826 | 1.787 | 1.75 | 1.728 | 1.704 | 1.67
25TR0491 | 277764 | ------ | 50 | 200 | 120.01 | 596.43 | 607.637 | 0.527 | 2.08 | 0.009 | 5.001 | 2000 | 10 | 2.59 | 2.531 | 2.465 | 2.397 | 2.337 | 2.281 | 2.228 | 2.176 | 2.129 | 2.081 | 2.033 | 1.994 | 1.957 | 1.914 | 1.877 | 1.84 | 1.806 | 1.777 | 1.745 | 1.706
25TR0491 | 277764 | ------ | 50 | 200 | 123.78 | 615.65 | 627.258 | 0.502 | 2.144 | 0.007 | 5.001 | 2000 | 10 | 2.649 | 2.576 | 2.513 | 2.453 | 2.388 | 2.33 | 2.271 | 2.22 | 2.169 | 2.123 | 2.079 | 2.036 | 1.992 | 1.951 | 1.917 | 1.878 | 1.839 | 1.809 | 1.774 | 1.739
25TR0492 | 277765 | ------ | 50 | 204 | 172.12 | 834.65 | 867.94 | 0.541 | 1.943 | 0.005 | 5.004 | 2000 | 10 | 2.381 | 2.317 | 2.26 | 2.208 | 2.155 | 2.113 | 2.068 | 2.019 | 1.977 | 1.935 | 1.892 | 1.852 | 1.823 | 1.788 | 1.748 | 1.72 | 1.691 | 1.659 | 1.63 | 1.601
25TR0492 | 277765 | ------ | 50 | 204 | 173.23 | 838.72 | 872.403 | 0.197 | 1.913 | 0.014 | 5.006 | 2000 | 10 | 2.36 | 2.295 | 2.24 | 2.188 | 2.138 | 2.09 | 2.046 | 2.008 | 1.967 | 1.925 | 1.888 | 1.854 | 1.817 | 1.781 | 1.745 | 1.713 | 1.682 | 1.651 | 1.617 | 1.589
25TR0492 | 277765 | ------ | 50 | 204 | 174.84 | 847.74 | 881.298 | 0.54 | 1.929 | 0.004 | 5.003 | 2000 | 10 | 2.328 | 2.269 | 2.217 | 2.159 | 2.112 | 2.07 | 2.018 | 1.974 | 1.933 | 1.892 | 1.856 | 1.825 | 1.787 | 1.751 | 1.722 | 1.691 | 1.661 | 1.637 | 1.604 | 1.58
25TR0493 | 277766 | ------ | 50 | 157 | 136.93 | 865.4 | 692.248 | 1.076 | 1.331 | 0.006 | 5.002 | 2000 | 10 | 1.597 | 1.56 | 1.524 | 1.487 | 1.447 | 1.414 | 1.387 | 1.361 | 1.34 | 1.316 | 1.288 | 1.267 | 1.239 | 1.216 | 1.193 | 1.177 | 1.157 | 1.145 | 1.126 | 1.107
25TR0493 | 277766 | ------ | 50 | 157 | 148.9 | 956.26 | 765.178 | 3.559 | 1.582 | 0.004 | 5.004 | 2000 | 10 | 1.884 | 1.84 | 1.802 | 1.759 | 1.726 | 1.681 | 1.648 | 1.617 | 1.58 | 1.553 | 1.518 | 1.486 | 1.465 | 1.436 | 1.408 | 1.382 | 1.359 | 1.34 | 1.32 | 1.298
25TR0493 | 277766 | ------ | 50 | 157 | 165.69 | 1071.21 | 857.372 | 4.52 | 1.835 | 0.006 | 5.005 | 2000 | 10 | 2.21 | 2.159 | 2.108 | 2.053 | 2.002 | 1.955 | 1.92 | 1.883 | 1.838 | 1.801 | 1.762 | 1.723 | 1.692 | 1.664 | 1.636 | 1.61 | 1.582 | 1.555 | 1.531 | 1.504
25TR0494 | 277767 | ------ | 50 | 204 | 166.22 | 808.86 | 841.207 | 1.093 | 1.098 | 0.006 | 5.005 | 2000 | 10 | 1.34 | 1.308 | 1.279 | 1.242 | 1.212 | 1.19 | 1.152 | 1.126 | 1.104 | 1.08 | 1.055 | 1.035 | 1.01 | 0.996 | 0.983 | 0.963 | 0.945 | 0.929 | 0.913 | 0.897
25TR0494 | 277767 | ------ | 50 | 204 | 171.45 | 834.01 | 867.296 | 1.174 | 1.157 | 0.005 | 5.005 | 2000 | 10 | 1.424 | 1.387 | 1.353 | 1.319 | 1.287 | 1.257 | 1.218 | 1.193 | 1.169 | 1.14 | 1.113 | 1.094 | 1.076 | 1.057 | 1.039 | 1.018 | 1.001 | 0.982 | 0.96 | 0.941
25TR0494 | 277767 | ------ | 50 | 204 | 175.32 | 851.91 | 886.025 | 1.018 | 1.194 | 0.003 | 5.005 | 2000 | 10 | 1.478 | 1.446 | 1.412 | 1.376 | 1.34 | 1.31 | 1.276 | 1.248 | 1.218 | 1.187 | 1.162 | 1.143 | 1.12 | 1.104 | 1.083 | 1.059 | 1.033 | 1.014 | 0.995 | 0.98
25TR0495 | 277768 | ------ | 50 | 199 | 129.08 | 640.64 | 649.644 | 0.094 | 1.514 | 0.002 | 5.003 | 2000 | 10 | 1.872 | 1.821 | 1.776 | 1.729 | 1.679 | 1.635 | 1.6 | 1.561 | 1.52 | 1.487 | 1.459 | 1.421 | 1.399 | 1.373 | 1.345 | 1.32 | 1.29 | 1.27 | 1.247 | 1.223
25TR0495 | 277768 | ------ | 50 | 199 | 129.82 | 644.72 | 653.53 | 0.158 | 1.565 | 0.004 | 5.001 | 2000 | 10 | 1.934 | 1.881 | 1.828 | 1.78 | 1.737 | 1.698 | 1.654 | 1.611 | 1.575 | 1.543 | 1.511 | 1.477 | 1.447 | 1.418 | 1.387 | 1.356 | 1.327 | 1.304 | 1.28 | 1.258
25TR0495 | 277768 | ------ | 50 | 199 | 130.51 | 648.68 | 657.424 | 0.138 | 1.588 | 0.003 | 5 | 2000 | 10 | 1.979 | 1.927 | 1.867 | 1.821 | 1.78 | 1.735 | 1.699 | 1.655 | 1.614 | 1.581 | 1.548 | 1.517 | 1.482 | 1.447 | 1.412 | 1.383 | 1.362 | 1.334 | 1.306 | 1.281

## Radiometrics
TR Sample ID | Client Sample ID | Instrument ID | Assay time | Dose | Dose rate | K | K SD | U | U SD | Th (ppm) | Th SD
|  |  | (s) | (nGy) | (nGy/hr) | (%) | ([+/-] %) | (ppm) | ([+/-] ppm) | (ppm) | ([+/-] ppm)
25TR0445 | 277701 | 7569 | 300 | 0.47062 | 5.6475 | -0.3 |  | -0.9 |  | -1.5
25TR0446 | 277702 | 7570 | 300 | 0.46121 | 5.5345 | -0.3 |  | 3.4463 | 2.5334 | -1.5
25TR0447 | 277704 | 7571 | 300 | 0.48686 | 5.8423 | -0.3 |  | -0.9 |  | -1.5
25TR0448 | 277706 | 7572 | 300 | 0.47803 | 5.7363 | -0.3 |  | -0.9 |  | -1.5
25TR0449 | 277708 | 7573 | 300 | 0.50309 | 6.037 | -0.3 |  | -0.9 |  | -1.5
25TR0450 | 277710 | 7574 | 300 | 0.49901 | 5.9881 | -0.3 |  | -0.9 |  | -1.5
25TR0451 | 277712 | 7575 | 300 | 0.49187 | 5.9024 | -0.3 |  | -0.9 |  | -1.5
25TR0452 | 277713 | 7576 | 300 | 0.4683 | 5.6196 | -0.3 |  | -0.9 |  | -1.5
25TR0453 | 277714 | 7577 | 300 | 0.54865 | 6.5839 | -0.3 |  | -0.9 |  | 17.7906 | 6.3018
25TR0454 | 277716 | 7578 | 300 | 0.4644 | 5.5728 | -0.3 |  | -0.9 |  | -1.5
25TR0455 | 277718 | 7579 | 300 | 0.49701 | 5.9642 | -0.3 |  | -0.9 |  | -1.5
25TR0456 | 277719 | 7580 | 300 | 0.47827 | 5.7392 | -0.3 |  | -0.9 |  | -1.5
25TR0457 | 277720 | 7581 | 300 | 0.45324 | 5.4389 | -0.3 |  | -0.9 |  | -1.5
25TR0458 | 277722 | 7582 | 300 | 0.48127 | 5.7752 | -0.3 |  | -0.9 |  | -1.5
25TR0459 | 277724 | 7583 | 300 | 0.52644 | 6.3172 | -0.3 |  | -0.9 |  | -1.5
25TR0460 | 277725 | 7584 | 300 | 0.47365 | 5.6838 | -0.3 |  | -0.9 |  | -1.5
25TR0461 | 277726 | 7585 | 300 | 0.47233 | 5.6679 | -0.3 |  | -0.9 |  | -1.5
25TR0462 | 277728 | 7586 | 300 | 0.47099 | 5.6518 | -0.3 |  | -0.9 |  | -1.5
25TR0463 | 277730 | 7587 | 300 | 0.47918 | 5.7502 | -0.3 |  | -0.9 |  | -1.5
25TR0464 | 277731 | 7588 | 300 | 0.48254 | 5.7905 | -0.3 |  | -0.9 |  | -1.5
25TR0465 | 277732 | 7589 | 300 | 0.53906 | 6.4688 | -0.3 |  | 3.7223 | 2.9009 | -1.5
25TR0466 | 277733 | 7590 | 300 | 0.46431 | 5.5718 | -0.3 |  | 4.6337 | 2.715 | -1.5
25TR0467 | 277735 | 7591 | 300 | 0.46039 | 5.5247 | -0.3 |  | -0.9 |  | -1.5
25TR0468 | 277736 | 7592 | 300 | 0.47597 | 5.7116 | -0.3 |  | -0.9 |  | -1.5
25TR0469 | 277737 | 7593 | 300 | 0.61007 | 7.3208 | -0.3 |  | 12.2689 | 3.0281 | -1.5
25TR0470 | 277739 | 7594 | 300 | 0.64393 | 7.7272 | -0.3 |  | 16.784 | 2.8934 | -1.5
25TR0471 | 277741 | 7595 | 300 | 0.47245 | 5.6694 | -0.3 |  | 2.8402 | 2.4882 | -1.5
25TR0472 | 277742 | 7596 | 300 | 0.47204 | 5.6644 | -0.3 |  | -0.9 |  | -1.5
25TR0473 | 277743 | 7597 | 300 | 0.47637 | 5.7165 | -0.3 |  | -0.9 |  | -1.5
25TR0474 | 277745 | 7598 | 300 | 0.79572 | 9.5486 | 12.7101 | 0.97131 | 8.6789 | 3.4055 | -1.5
25TR0475 | 277747 | 7599 | 300 | 0.62053 | 7.4464 | 4.0973 | 0.81996 | -0.9 |  | -1.5
25TR0476 | 277748 | 7600 | 300 | 0.60733 | 7.288 | -0.3 |  | 5.4992 | 2.9264 | -1.5
25TR0477 | 277749 | 7601 | 300 | 0.47155 | 5.6586 | -0.3 |  | -0.9 |  | -1.5
25TR0478 | 277750 | 7602 | 300 | 0.47761 | 5.7313 | -0.3 |  | -0.9 |  | -1.5
25TR0479 | 277751 | 7603 | 300 | 0.46001 | 5.5202 | -0.3 |  | -0.9 |  | -1.5
25TR0480 | 277753 | 7604 | 300 | 0.47346 | 5.6816 | -0.3 |  | -0.9 |  | 7.4158 | 5.9926
25TR0481 | 277754 | 7605 | 300 | 0.50341 | 6.0409 | -0.3 |  | -0.9 |  | -1.5
25TR0482 | 277755 | 7606 | 300 | 0.4963 | 5.9556 | -0.3 |  | -0.9 |  | -1.5
25TR0483 | 277756 | 7607 | 300 | 0.51158 | 6.139 | -0.3 |  | -0.9 |  | -1.5
25TR0484 | 277757 | 7608 | 300 | 0.50805 | 6.0966 | -0.3 |  | -0.9 |  | -1.5
25TR0485 | 277758 | 7609 | 300 | 0.55058 | 6.607 | -0.3 |  | 7.6365 | 2.5848 | -1.5
25TR0486 | 277759 | 7610 | 300 | 0.49626 | 5.9552 | -0.3 |  | -0.9 |  | -1.5
25TR0487 | 277760 | 7611 | 300 | 0.59389 | 7.1267 | -0.3 |  | 11.9563 | 2.8095 | -1.5
25TR0488 | 277761 | 7612 | 300 | 0.60242 | 7.2291 | -0.3 |  | 21.3744 | 2.7922 | -1.5
25TR0489 | 277762 | 7613 | 300 | 0.48612 | 5.8334 | -0.3 |  | 3.4884 | 2.4801 | -1.5
25TR0490 | 277763 | 7614 | 300 | 0.49186 | 5.9023 | -0.3 |  | -0.9 |  | -1.5
25TR0491 | 277764 | 7615 | 300 | 0.56932 | 6.8319 | -0.3 |  | 7.2473 | 2.5524 | -1.5
25TR0492 | 277765 | 7616 | 300 | 0.48902 | 5.8683 | -0.3 |  | 2.9232 | 2.7509 | -1.5
25TR0493 | 277766 | 7617 | 300 | 0.62817 | 7.5381 | -0.3 |  | 15.4177 | 2.7201 | -1.5
25TR0494 | 277767 | 7618 | 300 | 0.46691 | 5.6029 | -0.3 |  | -0.9 |  | -1.5
25TR0495 | 277768 | 7619 | 300 | 0.46872 | 5.6246 | -0.3 |  | -0.9 |  | -1.5

## References
| Alk Feld |  | Qtz |  | Carbonate |  | Mafic |  | cpy |  | po |  | py |  | mtt
| 2.55 | 0% | 2.67 | 0.2% | 2.09 | 24% | 3.168 | 1% | 4.2 | 0% | 3.496 | 24% | 5 | 0% | 3.885 | 24%
| 2.0145 | 21% | 2.014 | 24% | 2.78 | 0% | 2.432 | 24% | 3.192 | 24% | 4.6 | 0% | 3.8 | 24% | 4.9728 | 4%
Figure 1.1. Graph displaying estimated linear trends of common minerals with respect to Dry Bulk Density (g/cc) vs. Apparent Porosity, PA (%) (Emerson, 1997)
Figure 1.2. Graph displaying magnetic susceptibility of rocks with respect to overall magnetic mineral content (Emerson, 1997).
Figure 1.3. Table displaying the seismic velocity and resistivity of common rock types
Figure 1.4. Magnetic susceptibility and density of common sulfide minerals (Morgan, 2012).
Figure 1.5. Graph displaying the relationship between conductivity and resistivity of common rock and material types (Palacky, 1987)
Figure 1.6. Dry Bulk Densities (Emerson, 1990)
Figure 1.7. A 'typical' ternanry diagram to show the distribution of U, Th and K in selected rock types (Kearey and Brookes, 1991).
References
Emerson, DW, 1990. Notes on Mass Properties of Rocks - Density, Porosity, Permeability. Exploration Geophysics, 21, 209-216.
Emerson, DW & Yang, YP, 1997. Insights from laboratory mass property crossplots. ASEG Preview, 70, 10-14.
Hunt, C.P., Moskowitz, B.M., and Banerjee, S.K., 1995, Magnetic properties of rocks and minerals, in Ahrens, T.J., ed., Rock physics and phase relations—A handbook of physical constants: American Geophysical Union, p. 189–204.
Klein, C., and Hurlbut, C.S., 1985, Manual of mineralogy (after J.D. Dana): New York, John Wiley and Sons, 596 p.
Morgan, L.A., 2012, Geophysical characteristics of volcanogenic massive sulfide deposits in volcanogenic massive sulfide occurrence model: U.S. Geological Survey Scientific Investigations Report 2010–5070 –C, chap. 7, 16 p.
Palacky, G.V., 1987, Resistivity characteristics of geologic targets, in electromagnetic methods in applied geophysics: Society of Exploration Geophysics, 1, 1351.
Keary, P. and Brooks, M., 1991, An Introduction to Geophysical Exploration. 2nd Edition, Blackwell Scientific Publications, Oxford, 254 p.
Felsic